17878 | City of Palm Bay | Central IRL | A | IR12-21 | 0.56 | 0.48 | 0.1182 | 10.6074 | 1.4044 | 1.2538 | 0.166 | 1400 | Commercial and Services | PB-14 | Basin 3 Main Street, Parking Lot | Pervious pavement | 984.0 | 100% | 984 | 128.6 | 100% | 128.6 | 358.877 | City of Palm Bay | N/A | Basin 3 Main Street Parking Lot | Not provided. | Pervious Pavement | Completed | 2008 |  |  | A | 346 | $4,845 | Not provided | Not provided | Not provided | N/A | Structural | 2013 | Central Indian River Lagoon | Not provided | Not provided | Not provided | BMPTrains | yes | 129.832 | 478.3309
17879 | City of Palm Bay | Central IRL | A | IR12-21 | 0.56 | 0.48 | 0.042627 | 10.6074 | 1.4044 | 0.45216 | 0.059865 | 1700 | Institutional (Educational,religious,health and military facilities) | PB-14 | Basin 3 Main Street, Parking Lot | Pervious pavement | 984.0 | 100% | 984 | 128.6 | 100% | 128.6 | 358.877 | City of Palm Bay | N/A | Basin 3 Main Street Parking Lot | Not provided. | Pervious Pavement | Completed | 2008 |  |  | A | 346 | $4,845 | Not provided | Not provided | Not provided | N/A | Structural | 2013 | Central Indian River Lagoon | Not provided | Not provided | Not provided | BMPTrains | yes | 117.3763 | 172.505
17880 | City of Palm Bay | Central IRL | A | IR12-21 | 0.56 | 0.48 | 0.026 | 10.6074 | 1.4044 | 0.27579 | 0.036514 | 1700 | Institutional (Educational,religious,health and military facilities) | PB-14 | Basin 3 Main Street, Parking Lot | [7 empty] | 346.0507 | City of Palm Bay | N/A | Basin 3 Main Street Parking Lot | Not provided. | Pervious Pavement | Completed | 2008 |  |  | A | 346 | $4,845 | Not provided | Not provided | Not provided | N/A | Structural | 2013 | Central Indian River Lagoon | Not provided | Not provided | Not provided | BMPTrains | yes | 45.2391 | 105.2172
17881 | City of Palm Bay | Central IRL | A | IR12-21 | 0.56 | 0.48 | 0.00014229 | 10.6074 | 1.4044 | 0.0015094 | 0.00019984 | 1720 | Religious | PB-14 | Basin 3 Main Street, Parking Lot | Pervious pavement | 984.0 | 100% | 984 | 128.6 | 100% | 128.6 | 358.877 | City of Palm Bay | N/A | Basin 3 Main Street Parking Lot | Not provided. | Pervious Pavement | Completed | 2008 |  |  | A | 346 | $4,845 | Not provided | Not provided | Not provided | N/A | Structural | 2013 | Central Indian River Lagoon | Not provided | Not provided | Not provided | BMPTrains | yes | 11.3858 | 0.57584
17882 | City of Palm Bay | Central IRL | A | IR12-21 | 0.56 | 0.48 | 0.0005913 | 10.6074 | 1.4044 | 0.0062721 | 0.00083042 | 1720 | Religious | PB-14 | Basin 3 Main Street, Parking Lot | [7 empty] | 346.0507 | City of Palm Bay | N/A | Basin 3 Main Street Parking Lot | Not provided. | Pervious Pavement | Completed | 2008 |  |  | A | 346 | $4,845 | Not provided | Not provided | Not provided | N/A | Structural | 2013 | Central Indian River Lagoon | Not provided | Not provided | Not provided | BMPTrains | yes | 8.1753 | 2.3929
17883 | City of Palm Bay | Central IRL | A | IR12-21 | 0.56 | 0.48 | 0.052302 | 8.1825 | 1.115 | 0.42796 | 0.058317 | 1550 | Other Light Industrial | PB-14 | Basin 3 Main Street, Parking Lot | [7 empty] | 346.0507 | City of Palm Bay | N/A | Basin 3 Main Street Parking Lot | Not provided. | Pervious Pavement | Completed | 2008 |  |  | A | 346 | $4,845 | Not provided | Not provided | Not provided | N/A | Structural | 2013 | Central Indian River Lagoon | Not provided | Not provided | Not provided | BMPTrains | yes | 108.4794 | 211.6584
17884 | City of Palm Bay | Central IRL | A | IR12-21 | 0.56 | 0.48 | 0.23452 | 9.8064 | 1.3028 | 2.2998 | 0.30555 | 1400 | Commercial and Services | PB-14 | Basin 3 Main Street, Parking Lot | Pervious pavement | 984.0 | 100% | 984 | 128.6 | 100% | 128.6 | 358.877 | City of Palm Bay | N/A | Basin 3 Main Street Parking Lot | Not provided. | Pervious Pavement | Completed | 2008 |  |  | A | 346 | $4,845 | Not provided | Not provided | Not provided | N/A | Structural | 2013 | Central Indian River Lagoon | Not provided | Not provided | Not provided | BMPTrains | yes | 158.1874 | 949.0849
17885 | City of Palm Bay | Central IRL | A | IR12-21 | 0.56 | 0.48 | 0.015791 | 9.8064 | 1.3028 | 0.15486 | 0.020574 | 1410 | Retail Sales and Services | PB-14 | Basin 3 Main Street, Parking Lot | Pervious pavement | 984.0 | 100% | 984 | 128.6 | 100% | 128.6 | 358.877 | City of Palm Bay | N/A | Basin 3 Main Street Parking Lot | Not provided. | Pervious Pavement | Completed | 2008 |  |  | A | 346 | $4,845 | Not provided | Not provided | Not provided | N/A | Structural | 2013 | Central Indian River Lagoon | Not provided | Not provided | Not provided | BMPTrains | yes | 57.978 | 63.9056
17886 | City of Palm Bay | Central IRL | A | IR12-21 | 0.56 | 0.48 | 0.27485 | 9.8064 | 1.3028 | 2.6953 | 0.35809 | 1720 | Religious | PB-14 | Basin 3 Main Street, Parking Lot | Pervious pavement | 984.0 | 100% | 984 | 128.6 | 100% | 128.6 | 358.877 | City of Palm Bay | N/A | Basin 3 Main Street Parking Lot | Not provided. | Pervious Pavement | Completed | 2008 |  |  | A | 346 | $4,845 | Not provided | Not provided | Not provided | N/A | Structural | 2013 | Central Indian River Lagoon | Not provided | Not provided | Not provided | BMPTrains | yes | 151.9089 | 1112.2966
17887 | City of Palm Bay | Central IRL | A | IR12-21 | 0.56 | 0.48 | 0.011809 | 9.8064 | 1.3028 | 0.11581 | 0.015386 | 1210 | Fixed Single Family Units | PB-14 | Basin 3 Main Street, Parking Lot | Pervious pavement | 984.0 | 100% | 984 | 128.6 | 100% | 128.6 | 358.877 | City of Palm Bay | N/A | Basin 3 Main Street Parking Lot | Not provided. | Pervious Pavement | Completed | 2008 |  |  | A | 346 | $4,845 | Not provided | Not provided | Not provided | N/A | Structural | 2013 | Central Indian River Lagoon | Not provided | Not provided | Not provided | BMPTrains | yes | 36.2513 | 47.7907
17888 | Natural Lands | Central IRL | A | IR12-21 | 0.56 | 0.48 | 0.055318 | 5.8617 | 0.80281 | 0.32426 | 0.04441 | 3200 | Shrub and Brushland | PB-14 | Basin 3 Main Street, Parking Lot | [7 empty] | 346.0507 | City of Palm Bay | N/A | Basin 3 Main Street Parking Lot | Not provided. | Pervious Pavement | Completed | 2008 |  |  | A | 346 | $4,845 | Not provided | Not provided | Not provided | N/A | Structural | 2013 | Central Indian River Lagoon | Not provided | Not provided | Not provided | BMPTrains | yes | 109.8751 | 223.8632
17889 | Natural Lands | Central IRL | A | IR12-21 | 0.56 | 0.48 | 0.15509 | 0.74233 | 0.14335 | 0.11513 | 0.022231 | 5300 | Reservoirs | PB-14 | Basin 3 Main Street, Parking Lot | [7 empty] | 346.0507 | City of Palm Bay | N/A | Basin 3 Main Street Parking Lot | Not provided. | Pervious Pavement | Completed | 2008 |  |  | A | 346 | $4,845 | Not provided | Not provided | Not provided | N/A | Structural | 2013 | Central Indian River Lagoon | Not provided | Not provided | Not provided | BMPTrains | yes | 121.2078 | 627.6127
17890 | City of Palm Bay | Central IRL | A | IR12-21 | 0.56 | 0.48 | 0.1025 | 0.74233 | 0.14335 | 0.076086 | 0.014692 | 8370 | Surface Water Collection Basin | PB-14 | Basin 3 Main Street, Parking Lot | [7 empty] | 346.0507 | City of Palm Bay | N/A | Basin 3 Main Street Parking Lot | Not provided. | Pervious Pavement | Completed | 2008 |  |  | A | 346 | $4,845 | Not provided | Not provided | Not provided | N/A | Structural | 2013 | Central Indian River Lagoon | Not provided | Not provided | Not provided | BMPTrains | yes | 116.6103 | 414.7858
17891 | City of Palm Bay | Central IRL | A | IR12-21 | 0.56 | 0.48 | 0.32145 | 5.8061 | 0.7828 | 1.8664 | 0.25163 | 7400 | Disturbed land | PB-14 | Basin 3 Main Street, Parking Lot | [7 empty] | 346.0507 | City of Palm Bay | N/A | Basin 3 Main Street Parking Lot | Not provided. | Pervious Pavement | Completed | 2008 |  |  | A | 346 | $4,845 | Not provided | Not provided | Not provided | N/A | Structural | 2013 | Central Indian River Lagoon | Not provided | Not provided | Not provided | BMPTrains | yes | 148.7994 | 1300.8766
17892 | City of Palm Bay | Central IRL | A | IR12-21 | 0.56 | 0.48 | 0.00077474 | 9.5187 | 1.7392 | 0.0073746 | 0.0013475 | 1300 | Residential, High Density | PB-14 | Basin 3 Main Street, Parking Lot | [7 empty] | 346.0507 | City of Palm Bay | N/A | Basin 3 Main Street Parking Lot | Not provided. | Pervious Pavement | Completed | 2008 |  |  | A | 346 | $4,845 | Not provided | Not provided | Not provided | N/A | Structural | 2013 | Central Indian River Lagoon | Not provided | Not provided | Not provided | BMPTrains | yes | 10.6889 | 3.1353
17893 | Natural Lands | Central IRL | A | IR12-21 | 0.56 | 0.48 | 0.019768 | 9.5187 | 1.7392 | 0.18816 | 0.034381 | 3200 | Shrub and Brushland | PB-14 | Basin 3 Main Street, Parking Lot | [7 empty] | 346.0507 | City of Palm Bay | N/A | Basin 3 Main Street Parking Lot | Not provided. | Pervious Pavement | Completed | 2008 |  |  | A | 346 | $4,845 | Not provided | Not provided | Not provided | N/A | Structural | 2013 | Central Indian River Lagoon | Not provided | Not provided | Not provided | BMPTrains | yes | 41.5799 | 79.9969
17894 | City of Palm Bay | Central IRL | A | IR12-21 | 0.56 | 0.48 | 0.0049827 | 9.5187 | 1.7392 | 0.047429 | 0.0086661 | 1320 | Mobile Home Units | PB-14 | Basin 3 Main Street, Parking Lot | [7 empty] | 346.0507 | City of Palm Bay | N/A | Basin 3 Main Street Parking Lot | Not provided. | Pervious Pavement | Completed | 2008 |  |  | A | 346 | $4,845 | Not provided | Not provided | Not provided | N/A | Structural | 2013 | Central Indian River Lagoon | Not provided | Not provided | Not provided | BMPTrains | yes | 17.9674 | 20.1644
17895 | Natural Lands | Central IRL | A | IR12-21 | 0.56 | 0.48 | 0.25118 | 7.6453 | 0.88979 | 1.9203 | 0.2235 | 3100 | Herbaceous Dry Prairie | PB-14 | Basin 3 Main Street, Parking Lot | [7 empty] | 346.0507 | City of Palm Bay | N/A | Basin 3 Main Street Parking Lot | Not provided. | Pervious Pavement | Completed | 2008 |  |  | A | 346 | $4,845 | Not provided | Not provided | Not provided | N/A | Structural | 2013 | Central Indian River Lagoon | Not provided | Not provided | Not provided | BMPTrains | yes | 140.6624 | 1016.4826
17896 | City of Palm Bay | Central IRL | A | IR12-21 | 0.56 | 0.48 | 0.0019162 | 9.2019 | 1.346 | 0.017633 | 0.0025793 | 1200 | Residential, Medium Density-Two-five dwellingunits per acre | PB-14 | Basin 3 Main Street, Parking Lot | Pervious pavement | 984.0 | 100% | 984 | 128.6 | 100% | 128.6 | 358.877 | City of Palm Bay | N/A | Basin 3 Main Street Parking Lot | Not provided. | Pervious Pavement | Completed | 2008 |  |  | A | 346 | $4,845 | Not provided | Not provided | Not provided | N/A | Structural | 2013 | Central Indian River Lagoon | Not provided | Not provided | Not provided | BMPTrains | yes | 14.4298 | 7.7547
17897 | Natural Lands | Central IRL | A | IR12-21 | 0.56 | 0.48 | 0.010262 | 9.2019 | 1.346 | 0.094432 | 0.013813 | 3200 | Shrub and Brushland | PB-14 | Basin 3 Main Street, Parking Lot | Pervious pavement | 984.0 | 100% | 984 | 128.6 | 100% | 128.6 | 358.877 | City of Palm Bay | N/A | Basin 3 Main Street Parking Lot | Not provided. | Pervious Pavement | Completed | 2008 |  |  | A | 346 | $4,845 | Not provided | Not provided | Not provided | N/A | Structural | 2013 | Central Indian River Lagoon | Not provided | Not provided | Not provided | BMPTrains | yes | 32.3122 | 41.5295
17898 | City of Palm Bay | Central IRL | A | IR12-21 | 0.56 | 0.48 | 0.00024146 | 9.2019 | 1.346 | 0.0022219 | 0.00032501 | 1750 | Governmental | PB-14 | Basin 3 Main Street, Parking Lot | Pervious pavement | 984.0 | 100% | 984 | 128.6 | 100% | 128.6 | 358.877 | City of Palm Bay | N/A | Basin 3 Main Street Parking Lot | Not provided. | Pervious Pavement | Completed | 2008 |  |  | A | 346 | $4,845 | Not provided | Not provided | Not provided | N/A | Structural | 2013 | Central Indian River Lagoon | Not provided | Not provided | Not provided | BMPTrains | yes | 30.5588 | 0.97717
17899 | City of Palm Bay | Central IRL | A | IR12-21 | 0.56 | 0.48 | 0.0076092 | 9.2019 | 1.346 | 0.070019 | 0.010242 | 1750 | Governmental | PB-14 | Basin 3 Main Street, Parking Lot | [7 empty] | 346.0507 | City of Palm Bay | N/A | Basin 3 Main Street Parking Lot | Not provided. | Pervious Pavement | Completed | 2008 |  |  | A | 346 | $4,845 | Not provided | Not provided | Not provided | N/A | Structural | 2013 | Central Indian River Lagoon | Not provided | Not provided | Not provided | BMPTrains | yes | 87.0929 | 30.7932
17900 | City of Palm Bay | Central IRL | A | IR12-21 | 0.56 | 0.48 | 0.1745 | 10.4923 | 1.7758 | 1.8309 | 0.30987 | 1200 | Residential, Medium Density-Two-five dwellingunits per acre | PB-14 | Basin 3 Main Street, Parking Lot | Pervious pavement | 984.0 | 100% | 984 | 128.6 | 100% | 128.6 | 358.877 | City of Palm Bay | N/A | Basin 3 Main Street Parking Lot | Not provided. | Pervious Pavement | Completed | 2008 |  |  | A | 346 | $4,845 | Not provided | Not provided | Not provided | N/A | Structural | 2013 | Central Indian River Lagoon | Not provided | Not provided | Not provided | BMPTrains | yes | 159.648 | 706.1582
17901 | City of Palm Bay | Central IRL | A | IR12-21 | 0.56 | 0.48 | 0.10532 | 10.4923 | 1.7758 | 1.1051 | 0.18704 | 1210 | Fixed Single Family Units | PB-14 | Basin 3 Main Street, Parking Lot | Pervious pavement | 984.0 | 100% | 984 | 128.6 | 100% | 128.6 | 358.877 | City of Palm Bay | N/A | Basin 3 Main Street Parking Lot | Not provided. | Pervious Pavement | Completed | 2008 |  |  | A | 346 | $4,845 | Not provided | Not provided | Not provided | N/A | Structural | 2013 | Central Indian River Lagoon | Not provided | Not provided | Not provided | BMPTrains | yes | 88.9932 | 426.227
17902 | City of Palm Bay | Central IRL | A | IR12-21 | 0.56 | 0.48 | 0.099902 | 10.4923 | 1.7758 | 1.0482 | 0.17741 | 1210 | Fixed Single Family Units | PB-14 | Basin 3 Main Street, Parking Lot | Pervious pavement | 984.0 | 100% | 984 | 128.6 | 100% | 128.6 | 358.877 | City of Palm Bay | N/A | Basin 3 Main Street Parking Lot | Not provided. | Pervious Pavement | Completed | 2008 |  |  | A | 346 | $4,845 | Not provided | Not provided | Not provided | N/A | Structural | 2013 | Central Indian River Lagoon | Not provided | Not provided | Not provided | BMPTrains | yes | 87.5635 | 404.2878
17903 | City of Palm Bay | Central IRL | A | IR12-21 | 0.56 | 0.48 | 0.0010899 | 9.9013 | 1.8347 | 0.010791 | 0.0019995 | 1320 | Mobile Home Units | PB-14 | Basin 3 Main Street, Parking Lot | [7 empty] | 346.0507 | City of Palm Bay | N/A | Basin 3 Main Street Parking Lot | Not provided. | Pervious Pavement | Completed | 2008 |  |  | A | 346 | $4,845 | Not provided | Not provided | Not provided | N/A | Structural | 2013 | Central Indian River Lagoon | Not provided | Not provided | Not provided | BMPTrains | yes | 14.3305 | 4.4105
17904 | City of Palm Bay | Central IRL | A | IR12-21 | 0.56 | 0.48 | 0.0027448 | 9.9013 | 1.8347 | 0.027177 | 0.0050358 | 1320 | Mobile Home Units | PB-14 | Basin 3 Main Street, Parking Lot | [7 empty] | 346.0507 | City of Palm Bay | N/A | Basin 3 Main Street Parking Lot | Not provided. | Pervious Pavement | Completed | 2008 |  |  | A | 346 | $4,845 | Not provided | Not provided | Not provided | N/A | Structural | 2013 | Central Indian River Lagoon | Not provided | Not provided | Not provided | BMPTrains | yes | 33.6196 | 11.108
17905 | City of Palm Bay | Central IRL | A | IR12-21 | 0.56 | 0.48 | 0.0026362 | 9.9013 | 1.8347 | 0.026102 | 0.0048365 | 1320 | Mobile Home Units | PB-14 | Basin 3 Main Street, Parking Lot | [7 empty] | 346.0507 | City of Palm Bay | N/A | Basin 3 Main Street Parking Lot | Not provided. | Pervious Pavement | Completed | 2008 |  |  | A | 346 | $4,845 | Not provided | Not provided | Not provided | N/A | Structural | 2013 | Central Indian River Lagoon | Not provided | Not provided | Not provided | BMPTrains | yes | 31.8199 | 10.6683
17906 | City of Palm Bay | Central IRL | A | IR12-21 | 0.56 | 0.48 | 0.0021454 | 9.9013 | 1.8347 | 0.021243 | 0.0039361 | 1320 | Mobile Home Units | PB-14 | Basin 3 Main Street, Parking Lot | [7 empty] | 346.0507 | City of Palm Bay | N/A | Basin 3 Main Street Parking Lot | Not provided. | Pervious Pavement | Completed | 2008 |  |  | A | 346 | $4,845 | Not provided | Not provided | Not provided | N/A | Structural | 2013 | Central Indian River Lagoon | Not provided | Not provided | Not provided | BMPTrains | yes | 25.8016 | 8.6823
17907 | City of Palm Bay | Central IRL | A | IR12-21 | 0.56 | 0.48 | 0.14465 | 11.454 | 1.7464 | 1.6568 | 0.25262 | 1400 | Commercial and Services | PB-14 | Basin 3 Main Street, Parking Lot | Pervious pavement | 984.0 | 100% | 984 | 128.6 | 100% | 128.6 | 358.877 | City of Palm Bay | N/A | Basin 3 Main Street Parking Lot | Not provided. | Pervious Pavement | Completed | 2008 |  |  | A | 346 | $4,845 | Not provided | Not provided | Not provided | N/A | Structural | 2013 | Central Indian River Lagoon | Not provided | Not provided | Not provided | BMPTrains | yes | 135.0003 | 585.3775
17908 | City of Palm Bay | Central IRL | A | IR12-21 | 0.56 | 0.48 | 0.020706 | 11.454 | 1.7464 | 0.23717 | 0.036162 | 1430 | Professional Services | PB-14 | Basin 3 Main Street, Parking Lot | Pervious pavement | 984.0 | 100% | 984 | 128.6 | 100% | 128.6 | 358.877 | City of Palm Bay | N/A | Basin 3 Main Street Parking Lot | Not provided. | Pervious Pavement | Completed | 2008 |  |  | A | 346 | $4,845 | Not provided | Not provided | Not provided | N/A | Structural | 2013 | Central Indian River Lagoon | Not provided | Not provided | Not provided | BMPTrains | yes | 39.7195 | 83.795
17909 | City of Palm Bay | Central IRL | A | IR12-21 | 0.56 | 0.48 | 0.21942 | 11.454 | 1.7464 | 2.5132 | 0.38321 | 1330 | Residential, High density; Multiple Dwelling Units, Low Rise <Two stories or less> | PB-14 | Basin 3 Main Street, Parking Lot | Pervious pavement | 984.0 | 100% | 984 | 128.6 | 100% | 128.6 | 358.877 | City of Palm Bay | N/A | Basin 3 Main Street Parking Lot | Not provided. | Pervious Pavement | Completed | 2008 |  |  | A | 346 | $4,845 | Not provided | Not provided | Not provided | N/A | Structural | 2013 | Central Indian River Lagoon | Not provided | Not provided | Not provided | BMPTrains | yes | 124.7804 | 887.9663
17910 | City of Palm Bay | Central IRL | A | IR12-21 | 0.56 | 0.48 | 0.054986 | 11.454 | 1.7464 | 0.6298 | 0.096029 | 1420 | Wholesale Sales and Services <Excluding warehouses associated with industrial use> | PB-14 | Basin 3 Main Street, Parking Lot | Pervious pavement | 984.0 | 100% | 984 | 128.6 | 100% | 128.6 | 358.877 | City of Palm Bay | N/A | Basin 3 Main Street Parking Lot | Not provided. | Pervious Pavement | Completed | 2008 |  |  | A | 346 | $4,845 | Not provided | Not provided | Not provided | N/A | Structural | 2013 | Central Indian River Lagoon | Not provided | Not provided | Not provided | BMPTrains | yes | 77.9623 | 222.5187
17911 | City of Palm Bay | Central IRL | A | IR12-21 | 0.56 | 0.48 | 0.012734 | 10.1004 | 1.6778 | 0.12862 | 0.021366 | 1200 | Residential, Medium Density-Two-five dwellingunits per acre | PB-14 | Basin 3 Main Street, Parking Lot | Pervious pavement | 984.0 | 100% | 984 | 128.6 | 100% | 128.6 | 358.877 | City of Palm Bay | N/A | Basin 3 Main Street Parking Lot | Not provided. | Pervious Pavement | Completed | 2008 |  |  | A | 346 | $4,845 | Not provided | Not provided | Not provided | N/A | Structural | 2013 | Central Indian River Lagoon | Not provided | Not provided | Not provided | BMPTrains | yes | 38.8112 | 51.5341
17912 | City of Palm Bay | Central IRL | A | IR12-21 | 0.56 | 0.48 | 0.007893 | 10.1004 | 1.6778 | 0.079722 | 0.013243 | 1210 | Fixed Single Family Units | PB-14 | Basin 3 Main Street, Parking Lot | Pervious pavement | 984.0 | 100% | 984 | 128.6 | 100% | 128.6 | 358.877 | City of Palm Bay | N/A | Basin 3 Main Street Parking Lot | Not provided. | Pervious Pavement | Completed | 2008 |  |  | A | 346 | $4,845 | Not provided | Not provided | Not provided | N/A | Structural | 2013 | Central Indian River Lagoon | Not provided | Not provided | Not provided | BMPTrains | yes | 24.3024 | 31.9419
17913 | City of Palm Bay | Central IRL | A | IR12-21 | 0.56 | 0.48 | 1.3984e-05 | 10.1004 | 1.6778 | 0.00014124 | 2.3462e-05 | 1320 | Mobile Home Units | PB-14 | Basin 3 Main Street, Parking Lot | Pervious pavement | 984.0 | 100% | 984 | 128.6 | 100% | 128.6 | 358.877 | City of Palm Bay | N/A | Basin 3 Main Street Parking Lot | Not provided. | Pervious Pavement | Completed | 2008 |  |  | A | 346 | $4,845 | Not provided | Not provided | Not provided | N/A | Structural | 2013 | Central Indian River Lagoon | Not provided | Not provided | Not provided | BMPTrains | yes | 1.2459 | 0.05659
17914 | City of Palm Bay | Central IRL | A | IR12-21 | 0.56 | 0.48 | 0.00042452 | 7.6609 | 1.0981 | 0.0032522 | 0.00046616 | 1550 | Other Light Industrial | PB-14 | Basin 3 Main Street, Parking Lot | [7 empty] | 346.0507 | City of Palm Bay | N/A | Basin 3 Main Street Parking Lot | Not provided. | Pervious Pavement | Completed | 2008 |  |  | A | 346 | $4,845 | Not provided | Not provided | Not provided | N/A | Structural | 2013 | Central Indian River Lagoon | Not provided | Not provided | Not provided | BMPTrains | yes | 6.7476 | 1.718
17915 | City of Palm Bay | Central IRL | A | IR12-21 | 0.56 | 0.48 | 0.081626 | 7.6609 | 1.0981 | 0.62533 | 0.089634 | 1550 | Other Light Industrial | PB-14 | Basin 3 Main Street, Parking Lot | [7 empty] | 346.0507 | City of Palm Bay | N/A | Basin 3 Main Street Parking Lot | Not provided. | Pervious Pavement | Completed | 2008 |  |  | A | 346 | $4,845 | Not provided | Not provided | Not provided | N/A | Structural | 2013 | Central Indian River Lagoon | Not provided | Not provided | Not provided | BMPTrains | yes | 111.5907 | 330.3291
17916 | City of Palm Bay | Central IRL | A | IR12-21 | 0.56 | 0.48 | 0.0092953 | 9.8275 | 1.5997 | 0.09135 | 0.01487 | 1300 | Residential, High Density | PB-14 | Basin 3 Main Street, Parking Lot | Pervious pavement | 984.0 | 100% | 984 | 128.6 | 100% | 128.6 | 358.877 | City of Palm Bay | N/A | Basin 3 Main Street Parking Lot | Not provided. | Pervious Pavement | Completed | 2008 |  |  | A | 346 | $4,845 | Not provided | Not provided | Not provided | N/A | Structural | 2013 | Central Indian River Lagoon | Not provided | Not provided | Not provided | BMPTrains | yes | 29.6073 | 37.6168
17917 | City of Palm Bay | Central IRL | A | IR12-21 | 0.56 | 0.48 | 0.075455 | 9.8275 | 1.5997 | 0.74154 | 0.1207 | 1320 | Mobile Home Units | PB-14 | Basin 3 Main Street, Parking Lot | Pervious pavement | 984.0 | 100% | 984 | 128.6 | 100% | 128.6 | 358.877 | City of Palm Bay | N/A | Basin 3 Main Street Parking Lot | Not provided. | Pervious Pavement | Completed | 2008 |  |  | A | 346 | $4,845 | Not provided | Not provided | Not provided | N/A | Structural | 2013 | Central Indian River Lagoon | Not provided | Not provided | Not provided | BMPTrains | yes | 92.7638 | 305.356
17918 | City of Palm Bay | Central IRL | A | IR12-21 | 0.56 | 0.48 | 0.0046539 | 9.8275 | 1.5997 | 0.045736 | 0.0074447 | 1320 | Mobile Home Units | PB-14 | Basin 3 Main Street, Parking Lot | Pervious pavement | 984.0 | 100% | 984 | 128.6 | 100% | 128.6 | 358.877 | City of Palm Bay | N/A | Basin 3 Main Street Parking Lot | Not provided. | Pervious Pavement | Completed | 2008 |  |  | A | 346 | $4,845 | Not provided | Not provided | Not provided | N/A | Structural | 2013 | Central Indian River Lagoon | Not provided | Not provided | Not provided | BMPTrains | yes | 20.811 | 18.8336
17919 | City of Palm Bay | Central IRL | A | IR12-21 | 0.56 | 0.48 | 0.021203 | 10.349 | 1.7494 | 0.21943 | 0.037092 | 1210 | Fixed Single Family Units | PB-14 | Basin 3 Main Street, Parking Lot | [7 empty] | 346.0507 | City of Palm Bay | N/A | Basin 3 Main Street Parking Lot | Not provided. | Pervious Pavement | Completed | 2008 |  |  | A | 346 | $4,845 | Not provided | Not provided | Not provided | N/A | Structural | 2013 | Central Indian River Lagoon | Not provided | Not provided | Not provided | BMPTrains | yes | 55.8751 | 85.8058
17920 | City of Palm Bay | Central IRL | A | IR12-21 | 0.56 | 0.48 | 0.021976 | 10.349 | 1.7494 | 0.22743 | 0.038445 | 1320 | Mobile Home Units | PB-14 | Basin 3 Main Street, Parking Lot | [7 empty] | 346.0507 | City of Palm Bay | N/A | Basin 3 Main Street Parking Lot | Not provided. | Pervious Pavement | Completed | 2008 |  |  | A | 346 | $4,845 | Not provided | Not provided | Not provided | N/A | Structural | 2013 | Central Indian River Lagoon | Not provided | Not provided | Not provided | BMPTrains | yes | 58.1466 | 88.9336
17921 | City of Palm Bay | Central IRL | A | IR12-21 | 0.56 | 0.48 | 0.015973 | 7.0393 | 0.96923 | 0.11244 | 0.015481 | 1550 | Other Light Industrial | PB-14 | Basin 3 Main Street, Parking Lot | Pervious pavement | 984.0 | 100% | 984 | 128.6 | 100% | 128.6 | 358.877 | City of Palm Bay | N/A | Basin 3 Main Street Parking Lot | Not provided. | Pervious Pavement | Completed | 2008 |  |  | A | 346 | $4,845 | Not provided | Not provided | Not provided | N/A | Structural | 2013 | Central Indian River Lagoon | Not provided | Not provided | Not provided | BMPTrains | yes | 35.3774 | 64.6401
17922 | Natural Lands | Central IRL | A | IR12-21 | 0.56 | 0.48 | 0.058225 | 7.0393 | 0.96923 | 0.40986 | 0.056434 | 3200 | Shrub and Brushland | PB-14 | Basin 3 Main Street, Parking Lot | Pervious pavement | 984.0 | 100% | 984 | 128.6 | 100% | 128.6 | 358.877 | City of Palm Bay | N/A | Basin 3 Main Street Parking Lot | Not provided. | Pervious Pavement | Completed | 2008 |  |  | A | 346 | $4,845 | Not provided | Not provided | Not provided | N/A | Structural | 2013 | Central Indian River Lagoon | Not provided | Not provided | Not provided | BMPTrains | yes | 99.0348 | 235.6281
17923 | City of Palm Bay | Central IRL | A | IR12-21 | 0.56 | 0.48 | 0.023126 | 7.0936 | 1.0068 | 0.16404 | 0.023284 | 1200 | Residential, Medium Density-Two-five dwellingunits per acre | PB-14 | Basin 3 Main Street, Parking Lot | Pervious pavement | 984.0 | 100% | 984 | 128.6 | 100% | 128.6 | 358.877 | City of Palm Bay | N/A | Basin 3 Main Street Parking Lot | Not provided. | Pervious Pavement | Completed | 2008 |  |  | A | 346 | $4,845 | Not provided | Not provided | Not provided | N/A | Structural | 2013 | Central Indian River Lagoon | Not provided | Not provided | Not provided | BMPTrains | yes | 62.8318 | 93.5866
17924 | Natural Lands | Central IRL | A | IR12-21 | 0.56 | 0.48 | 0.029517 | 7.0936 | 1.0068 | 0.20938 | 0.029718 | 4340 | Hardwood Conifer Mixed | PB-14 | Basin 3 Main Street, Parking Lot | Pervious pavement | 984.0 | 100% | 984 | 128.6 | 100% | 128.6 | 358.877 | City of Palm Bay | N/A | Basin 3 Main Street Parking Lot | Not provided. | Pervious Pavement | Completed | 2008 |  |  | A | 346 | $4,845 | Not provided | Not provided | Not provided | N/A | Structural | 2013 | Central Indian River Lagoon | Not provided | Not provided | Not provided | BMPTrains | yes | 79.3186 | 119.4493
17925 | City of Palm Bay | Central IRL | A | IR12-21 | 0.56 | 0.48 | 0.082717 | 9.5124 | 1.4378 | 0.78684 | 0.11893 | 1210 | Fixed Single Family Units | PB-14 | Basin 3 Main Street, Parking Lot | Pervious pavement | 984.0 | 100% | 984 | 128.6 | 100% | 128.6 | 358.877 | City of Palm Bay | N/A | Basin 3 Main Street Parking Lot | Not provided. | Pervious Pavement | Completed | 2008 |  |  | A | 346 | $4,845 | Not provided | Not provided | Not provided | N/A | Structural | 2013 | Central Indian River Lagoon | Not provided | Not provided | Not provided | BMPTrains | yes | 73.7319 | 334.7442
17926 | City of Palm Bay | Central IRL | A | IR12-21 | 0.56 | 0.48 | 0.11577 | 9.5124 | 1.4378 | 1.1013 | 0.16646 | 1210 | Fixed Single Family Units | PB-14 | Basin 3 Main Street, Parking Lot | Pervious pavement | 984.0 | 100% | 984 | 128.6 | 100% | 128.6 | 358.877 | City of Palm Bay | N/A | Basin 3 Main Street Parking Lot | Not provided. | Pervious Pavement | Completed | 2008 |  |  | A | 346 | $4,845 | Not provided | Not provided | Not provided | N/A | Structural | 2013 | Central Indian River Lagoon | Not provided | Not provided | Not provided | BMPTrains | yes | 90.6277 | 468.5223
17927 | Natural Lands | Central IRL | A | IR12-21 | 0.56 | 0.48 | 0.11012 | 5.8757 | 0.80474 | 0.64703 | 0.088618 | 3200 | Shrub and Brushland | PB-14 | Basin 3 Main Street, Parking Lot | [7 empty] | 346.0507 | City of Palm Bay | N/A | Basin 3 Main Street Parking Lot | Not provided. | Pervious Pavement | Completed | 2008 |  |  | A | 346 | $4,845 | Not provided | Not provided | Not provided | N/A | Structural | 2013 | Central Indian River Lagoon | Not provided | Not provided | Not provided | BMPTrains | yes | 118.7814 | 445.6395
17928 | City of Palm Bay | Central IRL | A | IR12-21 | 0.56 | 0.48 | 0.3417 | 6.1711 | 0.71216 | 2.1086 | 0.24334 | 7400 | Disturbed land | PB-14 | Basin 3 Main Street, Parking Lot | [7 empty] | 346.0507 | City of Palm Bay | N/A | Basin 3 Main Street Parking Lot | Not provided. | Pervious Pavement | Completed | 2008 |  |  | A | 346 | $4,845 | Not provided | Not provided | Not provided | N/A | Structural | 2013 | Central Indian River Lagoon | Not provided | Not provided | Not provided | BMPTrains | yes | 155.7776 | 1382.8011
17929 | City of Palm Bay | Central IRL | A | IR12-21 | 0.56 | 0.48 | 0.19862 | 9.7972 | 1.4521 | 1.9459 | 0.28843 | 1200 | Residential, Medium Density-Two-five dwellingunits per acre | PB-14 | Basin 3 Main Street, Parking Lot | Pervious pavement | 984.0 | 100% | 984 | 128.6 | 100% | 128.6 | 358.877 | City of Palm Bay | N/A | Basin 3 Main Street Parking Lot | Not provided. | Pervious Pavement | Completed | 2008 |  |  | A | 346 | $4,845 | Not provided | Not provided | Not provided | N/A | Structural | 2013 | Central Indian River Lagoon | Not provided | Not provided | Not provided | BMPTrains | yes | 232.3308 | 803.7939
17930 | City of Palm Bay | Central IRL | A | IR12-21 | 0.56 | 0.48 | 0.032507 | 9.7972 | 1.4521 | 0.31848 | 0.047205 | 1210 | Fixed Single Family Units | PB-14 | Basin 3 Main Street, Parking Lot | Pervious pavement | 984.0 | 100% | 984 | 128.6 | 100% | 128.6 | 358.877 | City of Palm Bay | N/A | Basin 3 Main Street Parking Lot | Not provided. | Pervious Pavement | Completed | 2008 |  |  | A | 346 | $4,845 | Not provided | Not provided | Not provided | N/A | Structural | 2013 | Central Indian River Lagoon | Not provided | Not provided | Not provided | BMPTrains | yes | 48.6652 | 131.5508
17931 | City of Palm Bay | Central IRL | A | IR12-21 | 0.56 | 0.48 | 0.044584 | 9.7972 | 1.4521 | 0.4368 | 0.064742 | 1210 | Fixed Single Family Units | PB-14 | Basin 3 Main Street, Parking Lot | Pervious pavement | 984.0 | 100% | 984 | 128.6 | 100% | 128.6 | 358.877 | City of Palm Bay | N/A | Basin 3 Main Street Parking Lot | Not provided. | Pervious Pavement | Completed | 2008 |  |  | A | 346 | $4,845 | Not provided | Not provided | Not provided | N/A | Structural | 2013 | Central Indian River Lagoon | Not provided | Not provided | Not provided | BMPTrains | yes | 61.4443 | 180.4246
17932 | City of Palm Bay | Central IRL | A | IR12-21 | 0.56 | 0.48 | 0.02096 | 9.7972 | 1.4521 | 0.20535 | 0.030436 | 1210 | Fixed Single Family Units | PB-14 | Basin 3 Main Street, Parking Lot | Pervious pavement | 984.0 | 100% | 984 | 128.6 | 100% | 128.6 | 358.877 | City of Palm Bay | N/A | Basin 3 Main Street Parking Lot | Not provided. | Pervious Pavement | Completed | 2008 |  |  | A | 346 | $4,845 | Not provided | Not provided | Not provided | N/A | Structural | 2013 | Central Indian River Lagoon | Not provided | Not provided | Not provided | BMPTrains | yes | 37.4011 | 84.8205
17933 | City of Palm Bay | Central IRL | A | IR12-21 | 0.56 | 0.48 | 0.14636 | 9.7972 | 1.4521 | 1.4339 | 0.21254 | 1210 | Fixed Single Family Units | PB-14 | Basin 3 Main Street, Parking Lot | Pervious pavement | 984.0 | 100% | 984 | 128.6 | 100% | 128.6 | 358.877 | City of Palm Bay | N/A | Basin 3 Main Street Parking Lot | Not provided. | Pervious Pavement | Completed | 2008 |  |  | A | 346 | $4,845 | Not provided | Not provided | Not provided | N/A | Structural | 2013 | Central Indian River Lagoon | Not provided | Not provided | Not provided | BMPTrains | yes | 97.5527 | 592.2999
17934 | City of Palm Bay | Central IRL | A | IR12-21 | 0.56 | 0.48 | 0.071732 | 9.7972 | 1.4521 | 0.70277 | 0.10416 | 1210 | Fixed Single Family Units | PB-14 | Basin 3 Main Street, Parking Lot | Pervious pavement | 984.0 | 100% | 984 | 128.6 | 100% | 128.6 | 358.877 | City of Palm Bay | N/A | Basin 3 Main Street Parking Lot | Not provided. | Pervious Pavement | Completed | 2008 |  |  | A | 346 | $4,845 | Not provided | Not provided | Not provided | N/A | Structural | 2013 | Central Indian River Lagoon | Not provided | Not provided | Not provided | BMPTrains | yes | 74.2899 | 290.2875
17935 | City of Palm Bay | Central IRL | A | IR12-21 | 0.56 | 0.48 | 0.00028414 | 9.7972 | 1.4521 | 0.0027838 | 0.00041261 | 1210 | Fixed Single Family Units | PB-14 | Basin 3 Main Street, Parking Lot | Pervious pavement | 984.0 | 100% | 984 | 128.6 | 100% | 128.6 | 358.877 | City of Palm Bay | N/A | Basin 3 Main Street Parking Lot | Not provided. | Pervious Pavement | Completed | 2008 |  |  | A | 346 | $4,845 | Not provided | Not provided | Not provided | N/A | Structural | 2013 | Central Indian River Lagoon | Not provided | Not provided | Not provided | BMPTrains | yes | 32.8252 | 1.1499
17936 | City of Palm Bay | Central IRL | A | IR12-21 | 0.56 | 0.48 | 0.10272 | 9.7972 | 1.4521 | 1.0063 | 0.14916 | 1210 | Fixed Single Family Units | PB-14 | Basin 3 Main Street, Parking Lot | Pervious pavement | 984.0 | 100% | 984 | 128.6 | 100% | 128.6 | 358.877 | City of Palm Bay | N/A | Basin 3 Main Street Parking Lot | Not provided. | Pervious Pavement | Completed | 2008 |  |  | A | 346 | $4,845 | Not provided | Not provided | Not provided | N/A | Structural | 2013 | Central Indian River Lagoon | Not provided | Not provided | Not provided | BMPTrains | yes | 83.9484 | 415.6729
17937 | Natural Lands | Central IRL | A | IR12-21 | 0.56 | 0.48 | 0.0038745 | 7.5985 | 1.0373 | 0.029441 | 0.0040192 | 3200 | Shrub and Brushland | PB-14 | Basin 3 Main Street, Parking Lot | Pervious pavement | 984.0 | 100% | 984 | 128.6 | 100% | 128.6 | 358.877 | City of Palm Bay | N/A | Basin 3 Main Street Parking Lot | Not provided. | Pervious Pavement | Completed | 2008 |  |  | A | 346 | $4,845 | Not provided | Not provided | Not provided | N/A | Structural | 2013 | Central Indian River Lagoon | Not provided | Not provided | Not provided | BMPTrains | yes | 20.9015 | 15.6796
17938 | City of Palm Bay | Central IRL | A | IR12-21 | 0.56 | 0.48 | 0.42614 | 6.0854 | 0.74365 | 2.5933 | 0.3169 | 7400 | Disturbed land | PB-14 | Basin 3 Main Street, Parking Lot | [7 empty] | 346.0507 | City of Palm Bay | N/A | Basin 3 Main Street Parking Lot | Not provided. | Pervious Pavement | Completed | 2008 |  |  | A | 346 | $4,845 | Not provided | Not provided | Not provided | N/A | Structural | 2013 | Central Indian River Lagoon | Not provided | Not provided | Not provided | BMPTrains | yes | 169.0707 | 1724.5338
17939 | City of Palm Bay | Central IRL | A | IR12-21 | 0.56 | 0.48 | 3.9749e-05 | 6.0854 | 0.74365 | 0.00024189 | 2.9559e-05 | 8370 | Surface Water Collection Basin | PB-14 | Basin 3 Main Street, Parking Lot | [7 empty] | 346.0507 | City of Palm Bay | N/A | Basin 3 Main Street Parking Lot | Not provided. | Pervious Pavement | Completed | 2008 |  |  | A | 346 | $4,845 | Not provided | Not provided | Not provided | N/A | Structural | 2013 | Central Indian River Lagoon | Not provided | Not provided | Not provided | BMPTrains | yes | 2.0745 | 0.16086
17940 | Natural Lands | Central IRL | A | IR12-21 | 0.56 | 0.48 | 0.034849 | 6.5017 | 0.82089 | 0.22657 | 0.028607 | 3200 | Shrub and Brushland | PB-14 | Basin 3 Main Street, Parking Lot | Pervious pavement | 984.0 | 100% | 984 | 128.6 | 100% | 128.6 | 358.877 | City of Palm Bay | N/A | Basin 3 Main Street Parking Lot | Not provided. | Pervious Pavement | Completed | 2008 |  |  | A | 346 | $4,845 | Not provided | Not provided | Not provided | N/A | Structural | 2013 | Central Indian River Lagoon | Not provided | Not provided | Not provided | BMPTrains | yes | 109.0963 | 141.0279
17941 | Natural Lands | Central IRL | A | IR12-21 | 0.56 | 0.48 | 0.0069318 | 6.5017 | 0.82089 | 0.045068 | 0.0056903 | 3200 | Shrub and Brushland | PB-14 | Basin 3 Main Street, Parking Lot | [7 empty] | 346.0507 | City of Palm Bay | N/A | Basin 3 Main Street Parking Lot | Not provided. | Pervious Pavement | Completed | 2008 |  |  | A | 346 | $4,845 | Not provided | Not provided | Not provided | N/A | Structural | 2013 | Central Indian River Lagoon | Not provided | Not provided | Not provided | BMPTrains | yes | 21.5594 | 28.0521
17942 | City of Palm Bay | Central IRL | A | IR12-21 | 0.56 | 0.48 | 0.0030088 | 9.3575 | 1.3756 | 0.028155 | 0.004139 | 1200 | Residential, Medium Density-Two-five dwellingunits per acre | PB-14 | Basin 3 Main Street, Parking Lot | [7 empty] | 346.0507 | City of Palm Bay | N/A | Basin 3 Main Street Parking Lot | Not provided. | Pervious Pavement | Completed | 2008 |  |  | A | 346 | $4,845 | Not provided | Not provided | Not provided | N/A | Structural | 2013 | Central Indian River Lagoon | Not provided | Not provided | Not provided | BMPTrains | yes | 21.744 | 12.1762
17943 | City of Palm Bay | Central IRL | A | IR12-21 | 0.56 | 0.48 | 0.0013432 | 9.3575 | 1.3756 | 0.012569 | 0.0018477 | 1210 | Fixed Single Family Units | PB-14 | Basin 3 Main Street, Parking Lot | [7 empty] | 346.0507 | City of Palm Bay | N/A | Basin 3 Main Street Parking Lot | Not provided. | Pervious Pavement | Completed | 2008 |  |  | A | 346 | $4,845 | Not provided | Not provided | Not provided | N/A | Structural | 2013 | Central Indian River Lagoon | Not provided | Not provided | Not provided | BMPTrains | yes | 13.0437 | 5.4356
17944 | City of Palm Bay | Central IRL | A | IR12-21 | 0.56 | 0.48 | 0.046011 | 11.8793 | 1.5673 | 0.54658 | 0.072112 | 1420 | Wholesale Sales and Services <Excluding warehouses associated with industrial use> | PB-14 | Basin 3 Main Street, Parking Lot | Pervious pavement | 984.0 | 100% | 984 | 128.6 | 100% | 128.6 | 358.877 | City of Palm Bay | N/A | Basin 3 Main Street Parking Lot | Not provided. | Pervious Pavement | Completed | 2008 |  |  | A | 346 | $4,845 | Not provided | Not provided | Not provided | N/A | Structural | 2013 | Central Indian River Lagoon | Not provided | Not provided | Not provided | BMPTrains | yes | 58.0436 | 186.2006
17945 | City of Palm Bay | Central IRL | A | IR12-21 | 0.56 | 0.48 | 0.016737 | 10.9814 | 2.1123 | 0.1838 | 0.035353 | 1300 | Residential, High Density | PB-14 | Basin 3 Main Street, Parking Lot | Pervious pavement | 984.0 | 100% | 984 | 128.6 | 100% | 128.6 | 358.877 | City of Palm Bay | N/A | Basin 3 Main Street Parking Lot | Not provided. | Pervious Pavement | Completed | 2008 |  |  | A | 346 | $4,845 | Not provided | Not provided | Not provided | N/A | Structural | 2013 | Central Indian River Lagoon | Not provided | Not provided | Not provided | BMPTrains | yes | 35.348 | 67.7327
17946 | City of Palm Bay | Central IRL | A | IR12-21 | 0.56 | 0.48 | 0.0036461 | 10.9814 | 2.1123 | 0.04004 | 0.0077016 | 1320 | Mobile Home Units | PB-14 | Basin 3 Main Street, Parking Lot | Pervious pavement | 984.0 | 100% | 984 | 128.6 | 100% | 128.6 | 358.877 | City of Palm Bay | N/A | Basin 3 Main Street Parking Lot | Not provided. | Pervious Pavement | Completed | 2008 |  |  | A | 346 | $4,845 | Not provided | Not provided | Not provided | N/A | Structural | 2013 | Central Indian River Lagoon | Not provided | Not provided | Not provided | BMPTrains | yes | 20.5531 | 14.7554
17947 | City of Palm Bay | Central IRL | A | IR12-21 | 0.56 | 0.48 | 0.00024592 | 11.7693 | 1.554 | 0.0028943 | 0.00038216 | 1420 | Wholesale Sales and Services <Excluding warehouses associated with industrial use> | PB-14 | Basin 3 Main Street, Parking Lot | Pervious pavement | 984.0 | 100% | 984 | 128.6 | 100% | 128.6 | 358.877 | City of Palm Bay | N/A | Basin 3 Main Street Parking Lot | Not provided. | Pervious Pavement | Completed | 2008 |  |  | A | 346 | $4,845 | Not provided | Not provided | Not provided | N/A | Structural | 2013 | Central Indian River Lagoon | Not provided | Not provided | Not provided | BMPTrains | yes | 6.7468 | 0.9952
17948 | City of Palm Bay | Central IRL | A | IR12-21 | 0.56 | 0.48 | 0.076216 | 10.1917 | 1.4541 | 0.77677 | 0.11083 | 1200 | Residential, Medium Density-Two-five dwellingunits per acre | PB-14 | Basin 3 Main Street, Parking Lot | Pervious pavement | 984.0 | 100% | 984 | 128.6 | 100% | 128.6 | 358.877 | City of Palm Bay | N/A | Basin 3 Main Street Parking Lot | Not provided. | Pervious Pavement | Completed | 2008 |  |  | A | 346 | $4,845 | Not provided | Not provided | Not provided | N/A | Structural | 2013 | Central Indian River Lagoon | Not provided | Not provided | Not provided | BMPTrains | yes | 166.6399 | 308.4338
17949 | City of Palm Bay | Central IRL | A | IR12-21 | 0.56 | 0.48 | 0.029927 | 10.1917 | 1.4541 | 0.30501 | 0.043517 | 1720 | Religious | PB-14 | Basin 3 Main Street, Parking Lot | Pervious pavement | 984.0 | 100% | 984 | 128.6 | 100% | 128.6 | 358.877 | City of Palm Bay | N/A | Basin 3 Main Street Parking Lot | Not provided. | Pervious Pavement | Completed | 2008 |  |  | A | 346 | $4,845 | Not provided | Not provided | Not provided | N/A | Structural | 2013 | Central Indian River Lagoon | Not provided | Not provided | Not provided | BMPTrains | yes | 44.0789 | 121.1093
17950 | City of Palm Bay | Central IRL | A | IR12-21 | 0.56 | 0.48 | 0.11418 | 10.1917 | 1.4541 | 1.1637 | 0.16603 | 1420 | Wholesale Sales and Services <Excluding warehouses associated with industrial use> | PB-14 | Basin 3 Main Street, Parking Lot | Pervious pavement | 984.0 | 100% | 984 | 128.6 | 100% | 128.6 | 358.877 | City of Palm Bay | N/A | Basin 3 Main Street Parking Lot | Not provided. | Pervious Pavement | Completed | 2008 |  |  | A | 346 | $4,845 | Not provided | Not provided | Not provided | N/A | Structural | 2013 | Central Indian River Lagoon | Not provided | Not provided | Not provided | BMPTrains | yes | 88.1965 | 462.0666
17951 | City of Palm Bay | Central IRL | A | IR12-21 | 0.56 | 0.48 | 0.027757 | 10.1917 | 1.4541 | 0.28289 | 0.040362 | 1210 | Fixed Single Family Units | PB-14 | Basin 3 Main Street, Parking Lot | Pervious pavement | 984.0 | 100% | 984 | 128.6 | 100% | 128.6 | 358.877 | City of Palm Bay | N/A | Basin 3 Main Street Parking Lot | Not provided. | Pervious Pavement | Completed | 2008 |  |  | A | 346 | $4,845 | Not provided | Not provided | Not provided | N/A | Structural | 2013 | Central Indian River Lagoon | Not provided | Not provided | Not provided | BMPTrains | yes | 48.7671 | 112.3293
17952 | City of Palm Bay | Central IRL | A | IR12-21 | 0.56 | 0.48 | 0.022879 | 10.1917 | 1.4541 | 0.23318 | 0.033269 | 1210 | Fixed Single Family Units | PB-14 | Basin 3 Main Street, Parking Lot | Pervious pavement | 984.0 | 100% | 984 | 128.6 | 100% | 128.6 | 358.877 | City of Palm Bay | N/A | Basin 3 Main Street Parking Lot | Not provided. | Pervious Pavement | Completed | 2008 |  |  | A | 346 | $4,845 | Not provided | Not provided | Not provided | N/A | Structural | 2013 | Central Indian River Lagoon | Not provided | Not provided | Not provided | BMPTrains | yes | 43.3771 | 92.5877
17953 | City of Palm Bay | Central IRL | A | IR12-21 | 0.56 | 0.48 | 0.16591 | 11.1533 | 1.5149 | 1.8505 | 0.25135 | 1400 | Commercial and Services | PB-14 | Basin 3 Main Street, Parking Lot | Pervious pavement | 984.0 | 100% | 984 | 128.6 | 100% | 128.6 | 358.877 | City of Palm Bay | N/A | Basin 3 Main Street Parking Lot | Not provided. | Pervious Pavement | Completed | 2008 |  |  | A | 346 | $4,845 | Not provided | Not provided | Not provided | N/A | Structural | 2013 | Central Indian River Lagoon | Not provided | Not provided | Not provided | BMPTrains | yes | 209.3229 | 671.428
17954 | City of Palm Bay | Central IRL | A | IR12-21 | 0.56 | 0.48 | 0.043872 | 11.1533 | 1.5149 | 0.48932 | 0.066463 | 1200 | Residential, Medium Density-Two-five dwellingunits per acre | PB-14 | Basin 3 Main Street, Parking Lot | Pervious pavement | 984.0 | 100% | 984 | 128.6 | 100% | 128.6 | 358.877 | City of Palm Bay | N/A | Basin 3 Main Street Parking Lot | Not provided. | Pervious Pavement | Completed | 2008 |  |  | A | 346 | $4,845 | Not provided | Not provided | Not provided | N/A | Structural | 2013 | Central Indian River Lagoon | Not provided | Not provided | Not provided | BMPTrains | yes | 71.8907 | 177.5438
17955 | City of Palm Bay | Central IRL | A | IR12-21 | 0.56 | 0.48 | 3.7954e-05 | 11.1533 | 1.5149 | 0.00042331 | 5.7497e-05 | 1420 | Wholesale Sales and Services <Excluding warehouses associated with industrial use> | PB-14 | Basin 3 Main Street, Parking Lot | Pervious pavement | 984.0 | 100% | 984 | 128.6 | 100% | 128.6 | 358.877 | City of Palm Bay | N/A | Basin 3 Main Street Parking Lot | Not provided. | Pervious Pavement | Completed | 2008 |  |  | A | 346 | $4,845 | Not provided | Not provided | Not provided | N/A | Structural | 2013 | Central Indian River Lagoon | Not provided | Not provided | Not provided | BMPTrains | yes | 2.0483 | 0.15359
17956 | City of Palm Bay | Central IRL | A | IR12-21 | 0.56 | 0.48 | 0.17138 | 11.1533 | 1.5149 | 1.9114 | 0.25962 | 1410 | Retail Sales and Services | PB-14 | Basin 3 Main Street, Parking Lot | Pervious pavement | 984.0 | 100% | 984 | 128.6 | 100% | 128.6 | 358.877 | City of Palm Bay | N/A | Basin 3 Main Street Parking Lot | Not provided. | Pervious Pavement | Completed | 2008 |  |  | A | 346 | $4,845 | Not provided | Not provided | Not provided | N/A | Structural | 2013 | Central Indian River Lagoon | Not provided | Not provided | Not provided | BMPTrains | yes | 116.4353 | 693.5349
17957 | Natural Lands | Central IRL | A | IR12-21 | 0.56 | 0.48 | 0.090083 | 6.119 | 0.78331 | 0.55122 | 0.070563 | 3200 | Shrub and Brushland | PB-14 | Basin 3 Main Street, Parking Lot | [7 empty] | 346.0507 | City of Palm Bay | N/A | Basin 3 Main Street Parking Lot | Not provided. | Pervious Pavement | Completed | 2008 |  |  | A | 346 | $4,845 | Not provided | Not provided | Not provided | N/A | Structural | 2013 | Central Indian River Lagoon | Not provided | Not provided | Not provided | BMPTrains | yes | 115.7364 | 364.5534
17958 | City of Palm Bay | Central IRL | A | IR12-21 | 0.56 | 0.48 | 0.0085524 | 11.0294 | 1.521 | 0.094328 | 0.013008 | 1420 | Wholesale Sales and Services <Excluding warehouses associated with industrial use> | PB-14 | Basin 3 Main Street, Parking Lot | Pervious pavement | 984.0 | 100% | 984 | 128.6 | 100% | 128.6 | 358.877 | City of Palm Bay | N/A | Basin 3 Main Street Parking Lot | Not provided. | Pervious Pavement | Completed | 2008 |  |  | A | 346 | $4,845 | Not provided | Not provided | Not provided | N/A | Structural | 2013 | Central Indian River Lagoon | Not provided | Not provided | Not provided | BMPTrains | yes | 101.3891 | 34.6104
17959 | City of Palm Bay | Central IRL | A | IR12-21 | 0.56 | 0.48 | 0.083053 | 11.0294 | 1.521 | 0.91602 | 0.12632 | 1210 | Fixed Single Family Units | PB-14 | Basin 3 Main Street, Parking Lot | Pervious pavement | 984.0 | 100% | 984 | 128.6 | 100% | 128.6 | 358.877 | City of Palm Bay | N/A | Basin 3 Main Street Parking Lot | Not provided. | Pervious Pavement | Completed | 2008 |  |  | A | 346 | $4,845 | Not provided | Not provided | Not provided | N/A | Structural | 2013 | Central Indian River Lagoon | Not provided | Not provided | Not provided | BMPTrains | yes | 73.9688 | 336.1019
17960 | City of Palm Bay | Central IRL | A | IR12-21 | 0.56 | 0.48 | 0.119 | 11.0294 | 1.521 | 1.3125 | 0.181 | 1210 | Fixed Single Family Units | PB-14 | Basin 3 Main Street, Parking Lot | Pervious pavement | 984.0 | 100% | 984 | 128.6 | 100% | 128.6 | 358.877 | City of Palm Bay | N/A | Basin 3 Main Street Parking Lot | Not provided. | Pervious Pavement | Completed | 2008 |  |  | A | 346 | $4,845 | Not provided | Not provided | Not provided | N/A | Structural | 2013 | Central Indian River Lagoon | Not provided | Not provided | Not provided | BMPTrains | yes | 87.8456 | 481.5646
17961 | City of Palm Bay | Central IRL | A | IR12-21 | 0.56 | 0.48 | 0.058453 | 11.0294 | 1.521 | 0.6447 | 0.088908 | 1210 | Fixed Single Family Units | PB-14 | Basin 3 Main Street, Parking Lot | Pervious pavement | 984.0 | 100% | 984 | 128.6 | 100% | 128.6 | 358.877 | City of Palm Bay | N/A | Basin 3 Main Street Parking Lot | Not provided. | Pervious Pavement | Completed | 2008 |  |  | A | 346 | $4,845 | Not provided | Not provided | Not provided | N/A | Structural | 2013 | Central Indian River Lagoon | Not provided | Not provided | Not provided | BMPTrains | yes | 64.7957 | 236.5502
17962 | Natural Lands | Central IRL | A | IR12-21 | 0.56 | 0.48 | 0.067949 | 5.9575 | 0.7923 | 0.40481 | 0.053836 | 3200 | Shrub and Brushland | PB-14 | Basin 3 Main Street, Parking Lot | [7 empty] | 346.0507 | City of Palm Bay | N/A | Basin 3 Main Street Parking Lot | Not provided. | Pervious Pavement | Completed | 2008 |  |  | A | 346 | $4,845 | Not provided | Not provided | Not provided | N/A | Structural | 2013 | Central Indian River Lagoon | Not provided | Not provided | Not provided | BMPTrains | yes | 108.7008 | 274.9797
17963 | City of Palm Bay | Central IRL | A | IR12-21 | 0.56 | 0.48 | 0.011024 | 9.1688 | 1.2736 | 0.10107 | 0.01404 | 1200 | Residential, Medium Density-Two-five dwellingunits per acre | PB-14 | Basin 3 Main Street, Parking Lot | [7 empty] | 346.0507 | City of Palm Bay | N/A | Basin 3 Main Street Parking Lot | Not provided. | Pervious Pavement | Completed | 2008 |  |  | A | 346 | $4,845 | Not provided | Not provided | Not provided | N/A | Structural | 2013 | Central Indian River Lagoon | Not provided | Not provided | Not provided | BMPTrains | yes | 58.7838 | 44.6113
17964 | City of Palm Bay | Central IRL | A | IR12-21 | 0.56 | 0.48 | 0.056878 | 9.1688 | 1.2736 | 0.5215 | 0.072438 | 1210 | Fixed Single Family Units | PB-14 | Basin 3 Main Street, Parking Lot | [7 empty] | 346.0507 | City of Palm Bay | N/A | Basin 3 Main Street Parking Lot | Not provided. | Pervious Pavement | Completed | 2008 |  |  | A | 346 | $4,845 | Not provided | Not provided | Not provided | N/A | Structural | 2013 | Central Indian River Lagoon | Not provided | Not provided | Not provided | BMPTrains | yes | 78.9775 | 230.1756
17965 | City of Palm Bay | Central IRL | A | IR12-21 | 0.56 | 0.48 | 0.055798 | 8.8487 | 1.2761 | 0.49373 | 0.071206 | 1750 | Governmental | PB-14 | Basin 3 Main Street, Parking Lot | [7 empty] | 346.0507 | City of Palm Bay | N/A | Basin 3 Main Street Parking Lot | Not provided. | Pervious Pavement | Completed | 2008 |  |  | A | 346 | $4,845 | Not provided | Not provided | Not provided | N/A | Structural | 2013 | Central Indian River Lagoon | Not provided | Not provided | Not provided | BMPTrains | yes | 109.0354 | 225.8052
17966 | Natural Lands | Central IRL | A | IR12-21 | 0.56 | 0.48 | 0.013444 | 5.5711 | 0.75628 | 0.074897 | 0.010167 | 3100 | Herbaceous Dry Prairie | PB-14 | Basin 3 Main Street, Parking Lot | [7 empty] | 346.0507 | City of Palm Bay | N/A | Basin 3 Main Street Parking Lot | Not provided. | Pervious Pavement | Completed | 2008 |  |  | A | 346 | $4,845 | Not provided | Not provided | Not provided | N/A | Structural | 2013 | Central Indian River Lagoon | Not provided | Not provided | Not provided | BMPTrains | yes | 44.0608 | 54.4056
17967 | City of Palm Bay | Central IRL | A | IR12-21 | 0.56 | 0.48 | 0.31454 | 6.552 | 0.84418 | 2.0609 | 0.26553 | 7400 | Disturbed land | PB-14 | Basin 3 Main Street, Parking Lot | [7 empty] | 346.0507 | City of Palm Bay | N/A | Basin 3 Main Street Parking Lot | Not provided. | Pervious Pavement | Completed | 2008 |  |  | A | 346 | $4,845 | Not provided | Not provided | Not provided | N/A | Structural | 2013 | Central Indian River Lagoon | Not provided | Not provided | Not provided | BMPTrains | yes | 150.9211 | 1272.9159
17968 | City of Palm Bay | Central IRL | A | IR12-21 | 0.56 | 0.48 | 0.052755 | 6.552 | 0.84418 | 0.34565 | 0.044535 | 8320 | Electrical power transmission lines | PB-14 | Basin 3 Main Street, Parking Lot | [7 empty] | 346.0507 | City of Palm Bay | N/A | Basin 3 Main Street Parking Lot | Not provided. | Pervious Pavement | Completed | 2008 |  |  | A | 346 | $4,845 | Not provided | Not provided | Not provided | N/A | Structural | 2013 | Central Indian River Lagoon | Not provided | Not provided | Not provided | BMPTrains | yes | 149.3541 | 213.4923
17969 | City of Palm Bay | Central IRL | A | IR12-21 | 0.56 | 0.48 | 0.0073457 | 6.552 | 0.84418 | 0.048129 | 0.0062011 | 1430 | Professional Services | PB-14 | Basin 3 Main Street, Parking Lot | [7 empty] | 346.0507 | City of Palm Bay | N/A | Basin 3 Main Street Parking Lot | Not provided. | Pervious Pavement | Completed | 2008 |  |  | A | 346 | $4,845 | Not provided | Not provided | Not provided | N/A | Structural | 2013 | Central Indian River Lagoon | Not provided | Not provided | Not provided | BMPTrains | yes | 67.5744 | 29.7269
17970 | City of Palm Bay | Central IRL | A | IR12-21 | 0.56 | 0.48 | 0.00018578 | 9.8875 | 1.8225 | 0.0018368 | 0.00033857 | 1300 | Residential, High Density | PB-14 | Basin 3 Main Street, Parking Lot | [7 empty] | 346.0507 | City of Palm Bay | N/A | Basin 3 Main Street Parking Lot | Not provided. | Pervious Pavement | Completed | 2008 |  |  | A | 346 | $4,845 | Not provided | Not provided | Not provided | N/A | Structural | 2013 | Central Indian River Lagoon | Not provided | Not provided | Not provided | BMPTrains | yes | 3.5677 | 0.75181
17971 | Natural Lands | Central IRL | A | IR12-21 | 0.56 | 0.48 | 0.0091098 | 9.8875 | 1.8225 | 0.090073 | 0.016602 | 3200 | Shrub and Brushland | PB-14 | Basin 3 Main Street, Parking Lot | [7 empty] | 346.0507 | City of Palm Bay | N/A | Basin 3 Main Street Parking Lot | Not provided. | Pervious Pavement | Completed | 2008 |  |  | A | 346 | $4,845 | Not provided | Not provided | Not provided | N/A | Structural | 2013 | Central Indian River Lagoon | Not provided | Not provided | Not provided | BMPTrains | yes | 36.1771 | 36.8661
17972 | City of Palm Bay | Central IRL | A | IR12-21 | 0.56 | 0.48 | 0.00053603 | 9.8875 | 1.8225 | 0.0053 | 0.0009769 | 1320 | Mobile Home Units | PB-14 | Basin 3 Main Street, Parking Lot | [7 empty] | 346.0507 | City of Palm Bay | N/A | Basin 3 Main Street Parking Lot | Not provided. | Pervious Pavement | Completed | 2008 |  |  | A | 346 | $4,845 | Not provided | Not provided | Not provided | N/A | Structural | 2013 | Central Indian River Lagoon | Not provided | Not provided | Not provided | BMPTrains | yes | 7.4761 | 2.1692
17973 | City of Palm Bay | Central IRL | A | IR12-21 | 0.56 | 0.48 | 0.0027268 | 9.8875 | 1.8225 | 0.026961 | 0.0049695 | 1320 | Mobile Home Units | PB-14 | Basin 3 Main Street, Parking Lot | [7 empty] | 346.0507 | City of Palm Bay | N/A | Basin 3 Main Street Parking Lot | Not provided. | Pervious Pavement | Completed | 2008 |  |  | A | 346 | $4,845 | Not provided | Not provided | Not provided | N/A | Structural | 2013 | Central Indian River Lagoon | Not provided | Not provided | Not provided | BMPTrains | yes | 31.8674 | 11.0349
17974 | City of Palm Bay | Central IRL | A | IR12-21 | 0.56 | 0.48 | 0.0027721 | 9.8875 | 1.8225 | 0.027409 | 0.0050522 | 1320 | Mobile Home Units | PB-14 | Basin 3 Main Street, Parking Lot | [7 empty] | 346.0507 | City of Palm Bay | N/A | Basin 3 Main Street Parking Lot | Not provided. | Pervious Pavement | Completed | 2008 |  |  | A | 346 | $4,845 | Not provided | Not provided | Not provided | N/A | Structural | 2013 | Central Indian River Lagoon | Not provided | Not provided | Not provided | BMPTrains | yes | 31.8917 | 11.2184
17975 | City of Palm Bay | Central IRL | A | IR12-21 | 0.56 | 0.48 | 0.0028174 | 9.8875 | 1.8225 | 0.027857 | 0.0051347 | 1320 | Mobile Home Units | PB-14 | Basin 3 Main Street, Parking Lot | [7 empty] | 346.0507 | City of Palm Bay | N/A | Basin 3 Main Street Parking Lot | Not provided. | Pervious Pavement | Completed | 2008 |  |  | A | 346 | $4,845 | Not provided | Not provided | Not provided | N/A | Structural | 2013 | Central Indian River Lagoon | Not provided | Not provided | Not provided | BMPTrains | yes | 31.9155 | 11.4017
17976 | City of Palm Bay | Central IRL | A | IR12-21 | 0.56 | 0.48 | 0.00093296 | 9.8875 | 1.8225 | 0.0092247 | 0.0017003 | 1320 | Mobile Home Units | PB-14 | Basin 3 Main Street, Parking Lot | [7 empty] | 346.0507 | City of Palm Bay | N/A | Basin 3 Main Street Parking Lot | Not provided. | Pervious Pavement | Completed | 2008 |  |  | A | 346 | $4,845 | Not provided | Not provided | Not provided | N/A | Structural | 2013 | Central Indian River Lagoon | Not provided | Not provided | Not provided | BMPTrains | yes | 12.2031 | 3.7756
17977 | Natural Lands | Central IRL | A | IR12-21 | 0.56 | 0.48 | 0.0034297 | 6.018 | 0.77781 | 0.02064 | 0.0026677 | 3200 | Shrub and Brushland | PB-14 | Basin 3 Main Street, Parking Lot | Pervious pavement | 984.0 | 100% | 984 | 128.6 | 100% | 128.6 | 358.877 | City of Palm Bay | N/A | Basin 3 Main Street Parking Lot | Not provided. | Pervious Pavement | Completed | 2008 |  |  | A | 346 | $4,845 | Not provided | Not provided | Not provided | N/A | Structural | 2013 | Central Indian River Lagoon | Not provided | Not provided | Not provided | BMPTrains | yes | 19.6547 | 13.8796
17978 | Natural Lands | Central IRL | A | IR12-21 | 0.56 | 0.48 | 0.20221 | 5.8694 | 0.80388 | 1.1868 | 0.16255 | 3200 | Shrub and Brushland | PB-14 | Basin 3 Main Street, Parking Lot | [7 empty] | 346.0507 | City of Palm Bay | N/A | Basin 3 Main Street Parking Lot | Not provided. | Pervious Pavement | Completed | 2008 |  |  | A | 346 | $4,845 | Not provided | Not provided | Not provided | N/A | Structural | 2013 | Central Indian River Lagoon | Not provided | Not provided | Not provided | BMPTrains | yes | 132.6989 | 818.308
17979 | City of Palm Bay | Central IRL | A | IR12-21 | 0.56 | 0.48 | 0.021249 | 10.111 | 1.3542 | 0.21485 | 0.028776 | 1550 | Other Light Industrial | PB-14 | Basin 3 Main Street, Parking Lot | Pervious pavement | 984.0 | 100% | 984 | 128.6 | 100% | 128.6 | 358.877 | City of Palm Bay | N/A | Basin 3 Main Street Parking Lot | Not provided. | Pervious Pavement | Completed | 2008 |  |  | A | 346 | $4,845 | Not provided | Not provided | Not provided | N/A | Structural | 2013 | Central Indian River Lagoon | Not provided | Not provided | Not provided | BMPTrains | yes | 87.8209 | 85.9908
17980 | City of Palm Bay | Central IRL | A | IR12-21 | 0.56 | 0.48 | 0.0003894 | 10.111 | 1.3542 | 0.0039372 | 0.00052733 | 1550 | Other Light Industrial | PB-14 | Basin 3 Main Street, Parking Lot | [7 empty] | 346.0507 | City of Palm Bay | N/A | Basin 3 Main Street Parking Lot | Not provided. | Pervious Pavement | Completed | 2008 |  |  | A | 346 | $4,845 | Not provided | Not provided | Not provided | N/A | Structural | 2013 | Central Indian River Lagoon | Not provided | Not provided | Not provided | BMPTrains | yes | 14.7097 | 1.5758
17981 | City of Palm Bay | Central IRL | A | IR12-21 | 0.56 | 0.48 | 0.00093533 | 10.111 | 1.3542 | 0.0094572 | 0.0012666 | 1420 | Wholesale Sales and Services <Excluding warehouses associated with industrial use> | PB-14 | Basin 3 Main Street, Parking Lot | [7 empty] | 346.0507 | City of Palm Bay | N/A | Basin 3 Main Street Parking Lot | Not provided. | Pervious Pavement | Completed | 2008 |  |  | A | 346 | $4,845 | Not provided | Not provided | Not provided | N/A | Structural | 2013 | Central Indian River Lagoon | Not provided | Not provided | Not provided | BMPTrains | yes | 13.8 | 3.7851
17982 | Natural Lands | Central IRL | A | IR12-21 | 0.56 | 0.48 | 0.37842 | 5.9017 | 0.7555 | 2.2333 | 0.2859 | 3100 | Herbaceous Dry Prairie | PB-14 | Basin 3 Main Street, Parking Lot | [7 empty] | 346.0507 | City of Palm Bay | N/A | Basin 3 Main Street Parking Lot | Not provided. | Pervious Pavement | Completed | 2008 |  |  | A | 346 | $4,845 | Not provided | Not provided | Not provided | N/A | Structural | 2013 | Central Indian River Lagoon | Not provided | Not provided | Not provided | BMPTrains | yes | 158.5815 | 1531.4102
17983 | City of Palm Bay | Central IRL | A | IR12-21 | 0.56 | 0.48 | 0.03676 | 8.8776 | 1.2812 | 0.32634 | 0.047098 | 1750 | Governmental | PB-14 | Basin 3 Main Street, Parking Lot | [7 empty] | 346.0507 | City of Palm Bay | N/A | Basin 3 Main Street Parking Lot | Not provided. | Pervious Pavement | Completed | 2008 |  |  | A | 346 | $4,845 | Not provided | Not provided | Not provided | N/A | Structural | 2013 | Central Indian River Lagoon | Not provided | Not provided | Not provided | BMPTrains | yes | 105.9536 | 148.761
17984 | City of Palm Bay | Central IRL | A | IR12-21 | 0.56 | 0.48 | 0.013117 | 7.2785 | 1.0351 | 0.095471 | 0.013577 | 1200 | Residential, Medium Density-Two-five dwellingunits per acre | PB-14 | Basin 3 Main Street, Parking Lot | [7 empty] | 346.0507 | City of Palm Bay | N/A | Basin 3 Main Street Parking Lot | Not provided. | Pervious Pavement | Completed | 2008 |  |  | A | 346 | $4,845 | Not provided | Not provided | Not provided | N/A | Structural | 2013 | Central Indian River Lagoon | Not provided | Not provided | Not provided | BMPTrains | yes | 53.4992 | 53.0821
17985 | Natural Lands | Central IRL | A | IR12-21 | 0.56 | 0.48 | 0.30979 | 7.2785 | 1.0351 | 2.2548 | 0.32066 | 3100 | Herbaceous Dry Prairie | PB-14 | Basin 3 Main Street, Parking Lot | [7 empty] | 346.0507 | City of Palm Bay | N/A | Basin 3 Main Street Parking Lot | Not provided. | Pervious Pavement | Completed | 2008 |  |  | A | 346 | $4,845 | Not provided | Not provided | Not provided | N/A | Structural | 2013 | Central Indian River Lagoon | Not provided | Not provided | Not provided | BMPTrains | yes | 144.6108 | 1253.659
17986 | City of Palm Bay | Central IRL | A | IR12-21 | 0.56 | 0.48 | 0.60762 | 11.7017 | 1.5467 | 7.1101 | 0.93982 | 1420 | Wholesale Sales and Services <Excluding warehouses associated with industrial use> | PB-14 | Basin 3 Main Street, Parking Lot | Pervious pavement | 984.0 | 100% | 984 | 128.6 | 100% | 128.6 | 358.877 | City of Palm Bay | N/A | Basin 3 Main Street Parking Lot | Not provided. | Pervious Pavement | Completed | 2008 |  |  | A | 346 | $4,845 | Not provided | Not provided | Not provided | N/A | Structural | 2013 | Central Indian River Lagoon | Not provided | Not provided | Not provided | BMPTrains | yes | 198.3599 | 2458.9418
17987 | City of Palm Bay | Central IRL | A | IR12-21 | 0.56 | 0.48 | 0.016488 | 10.4293 | 1.4195 | 0.17196 | 0.023405 | 1550 | Other Light Industrial | PB-14 | Basin 3 Main Street, Parking Lot | [7 empty] | 346.0507 | City of Palm Bay | N/A | Basin 3 Main Street Parking Lot | Not provided. | Pervious Pavement | Completed | 2008 |  |  | A | 346 | $4,845 | Not provided | Not provided | Not provided | N/A | Structural | 2013 | Central Indian River Lagoon | Not provided | Not provided | Not provided | BMPTrains | yes | 41.5773 | 66.7238
17988 | City of Palm Bay | Central IRL | A | IR12-21 | 0.56 | 0.48 | 0.016203 | 10.4293 | 1.4195 | 0.16898 | 0.023 | 1420 | Wholesale Sales and Services <Excluding warehouses associated with industrial use> | PB-14 | Basin 3 Main Street, Parking Lot | Pervious pavement | 984.0 | 100% | 984 | 128.6 | 100% | 128.6 | 358.877 | City of Palm Bay | N/A | Basin 3 Main Street Parking Lot | Not provided. | Pervious Pavement | Completed | 2008 |  |  | A | 346 | $4,845 | Not provided | Not provided | Not provided | N/A | Structural | 2013 | Central Indian River Lagoon | Not provided | Not provided | Not provided | BMPTrains | yes | 57.2353 | 65.5692
17989 | City of Palm Bay | Central IRL | A | IR12-21 | 0.56 | 0.48 | 0.014738 | 10.4293 | 1.4195 | 0.15371 | 0.020921 | 1420 | Wholesale Sales and Services <Excluding warehouses associated with industrial use> | PB-14 | Basin 3 Main Street, Parking Lot | [7 empty] | 346.0507 | City of Palm Bay | N/A | Basin 3 Main Street Parking Lot | Not provided. | Pervious Pavement | Completed | 2008 |  |  | A | 346 | $4,845 | Not provided | Not provided | Not provided | N/A | Structural | 2013 | Central Indian River Lagoon | Not provided | Not provided | Not provided | BMPTrains | yes | 54.1825 | 59.6436
17990 | Natural Lands | Central IRL | A | IR12-21 | 0.56 | 0.48 | 0.0010627 | 6.1056 | 0.76812 | 0.0064883 | 0.00081626 | 3200 | Shrub and Brushland | PB-14 | Basin 3 Main Street, Parking Lot | Pervious pavement | 984.0 | 100% | 984 | 128.6 | 100% | 128.6 | 358.877 | City of Palm Bay | N/A | Basin 3 Main Street Parking Lot | Not provided. | Pervious Pavement | Completed | 2008 |  |  | A | 346 | $4,845 | Not provided | Not provided | Not provided | N/A | Structural | 2013 | Central Indian River Lagoon | Not provided | Not provided | Not provided | BMPTrains | yes | 10.9404 | 4.3005
17991 | City of Palm Bay | Central IRL | A | IR12-21 | 0.56 | 0.48 | 0.048138 | 9.6633 | 1.2747 | 0.46518 | 0.061362 | 1400 | Commercial and Services | PB-14 | Basin 3 Main Street, Parking Lot | Pervious pavement | 984.0 | 100% | 984 | 128.6 | 100% | 128.6 | 358.877 | City of Palm Bay | N/A | Basin 3 Main Street Parking Lot | Not provided. | Pervious Pavement | Completed | 2008 |  |  | A | 346 | $4,845 | Not provided | Not provided | Not provided | N/A | Structural | 2013 | Central Indian River Lagoon | Not provided | Not provided | Not provided | BMPTrains | yes | 106.1188 | 194.809
17992 | City of Palm Bay | Central IRL | A | IR12-21 | 0.56 | 0.48 | 0.015558 | 9.6633 | 1.2747 | 0.15034 | 0.019832 | 1200 | Residential, Medium Density-Two-five dwellingunits per acre | PB-14 | Basin 3 Main Street, Parking Lot | Pervious pavement | 984.0 | 100% | 984 | 128.6 | 100% | 128.6 | 358.877 | City of Palm Bay | N/A | Basin 3 Main Street Parking Lot | Not provided. | Pervious Pavement | Completed | 2008 |  |  | A | 346 | $4,845 | Not provided | Not provided | Not provided | N/A | Structural | 2013 | Central Indian River Lagoon | Not provided | Not provided | Not provided | BMPTrains | yes | 45.0661 | 62.9613
17993 | City of Palm Bay | Central IRL | A | IR12-21 | 0.56 | 0.48 | 0.18785 | 9.6633 | 1.2747 | 1.8152 | 0.23945 | 1750 | Governmental | PB-14 | Basin 3 Main Street, Parking Lot | Pervious pavement | 984.0 | 100% | 984 | 128.6 | 100% | 128.6 | 358.877 | City of Palm Bay | N/A | Basin 3 Main Street Parking Lot | Not provided. | Pervious Pavement | Completed | 2008 |  |  | A | 346 | $4,845 | Not provided | Not provided | Not provided | N/A | Structural | 2013 | Central Indian River Lagoon | Not provided | Not provided | Not provided | BMPTrains | yes | 114.4921 | 760.1929
17994 | City of Palm Bay | Central IRL | A | IR12-21 | 0.56 | 0.48 | 0.0078543 | 7.0886 | 0.9734 | 0.055676 | 0.0076454 | 1550 | Other Light Industrial | PB-14 | Basin 3 Main Street, Parking Lot | Pervious pavement | 984.0 | 100% | 984 | 128.6 | 100% | 128.6 | 358.877 | City of Palm Bay | N/A | Basin 3 Main Street Parking Lot | Not provided. | Pervious Pavement | Completed | 2008 |  |  | A | 346 | $4,845 | Not provided | Not provided | Not provided | N/A | Structural | 2013 | Central Indian River Lagoon | Not provided | Not provided | Not provided | BMPTrains | yes | 27.8102 | 31.7852
17995 | City of Palm Bay | Central IRL | A | IR12-21 | 0.56 | 0.48 | 0.0037316 | 10.0445 | 1.6832 | 0.037483 | 0.0062811 | 1210 | Fixed Single Family Units | PB-14 | Basin 3 Main Street, Parking Lot | Pervious pavement | 984.0 | 100% | 984 | 128.6 | 100% | 128.6 | 358.877 | City of Palm Bay | N/A | Basin 3 Main Street Parking Lot | Not provided. | Pervious Pavement | Completed | 2008 |  |  | A | 346 | $4,845 | Not provided | Not provided | Not provided | N/A | Structural | 2013 | Central Indian River Lagoon | Not provided | Not provided | Not provided | BMPTrains | yes | 15.6117 | 15.1014
17996 | City of Palm Bay | Central IRL | A | IR12-21 | 0.56 | 0.48 | 0.035571 | 10.0445 | 1.6832 | 0.3573 | 0.059874 | 1210 | Fixed Single Family Units | PB-14 | Basin 3 Main Street, Parking Lot | Pervious pavement | 984.0 | 100% | 984 | 128.6 | 100% | 128.6 | 358.877 | City of Palm Bay | N/A | Basin 3 Main Street Parking Lot | Not provided. | Pervious Pavement | Completed | 2008 |  |  | A | 346 | $4,845 | Not provided | Not provided | Not provided | N/A | Structural | 2013 | Central Indian River Lagoon | Not provided | Not provided | Not provided | BMPTrains | yes | 78.7313 | 143.9517
17997 | City of Palm Bay | Central IRL | A | IR12-21 | 0.56 | 0.48 | 0.0052013 | 9.0385 | 1.2668 | 0.047012 | 0.0065891 | 1400 | Commercial and Services | PB-14 | Basin 3 Main Street, Parking Lot | Pervious pavement | 984.0 | 100% | 984 | 128.6 | 100% | 128.6 | 358.877 | City of Palm Bay | N/A | Basin 3 Main Street Parking Lot | Not provided. | Pervious Pavement | Completed | 2008 |  |  | A | 346 | $4,845 | Not provided | Not provided | Not provided | N/A | Structural | 2013 | Central Indian River Lagoon | Not provided | Not provided | Not provided | BMPTrains | yes | 19.8661 | 21.0491
17998 | City of Palm Bay | Central IRL | A | IR12-21 | 0.56 | 0.48 | 0.0009436 | 9.0385 | 1.2668 | 0.0085288 | 0.0011954 | 1550 | Other Light Industrial | PB-14 | Basin 3 Main Street, Parking Lot | Pervious pavement | 984.0 | 100% | 984 | 128.6 | 100% | 128.6 | 358.877 | City of Palm Bay | N/A | Basin 3 Main Street Parking Lot | Not provided. | Pervious Pavement | Completed | 2008 |  |  | A | 346 | $4,845 | Not provided | Not provided | Not provided | N/A | Structural | 2013 | Central Indian River Lagoon | Not provided | Not provided | Not provided | BMPTrains | yes | 8.3 | 3.8186
17999 | City of Palm Bay | Central IRL | A | IR12-21 | 0.56 | 0.48 | 0.0027624 | 9.0385 | 1.2668 | 0.024968 | 0.0034994 | 1420 | Wholesale Sales and Services <Excluding warehouses associated with industrial use> | PB-14 | Basin 3 Main Street, Parking Lot | Pervious pavement | 984.0 | 100% | 984 | 128.6 | 100% | 128.6 | 358.877 | City of Palm Bay | N/A | Basin 3 Main Street Parking Lot | Not provided. | Pervious Pavement | Completed | 2008 |  |  | A | 346 | $4,845 | Not provided | Not provided | Not provided | N/A | Structural | 2013 | Central Indian River Lagoon | Not provided | Not provided | Not provided | BMPTrains | yes | 18.5291 | 11.1789
18000 | City of Palm Bay | Central IRL | A | IR12-21 | 0.56 | 0.48 | 0.025831 | 9.0385 | 1.2668 | 0.23348 | 0.032723 | 1330 | Residential, High density; Multiple Dwelling Units, Low Rise <Two stories or less> | PB-14 | Basin 3 Main Street, Parking Lot | Pervious pavement | 984.0 | 100% | 984 | 128.6 | 100% | 128.6 | 358.877 | City of Palm Bay | N/A | Basin 3 Main Street Parking Lot | Not provided. | Pervious Pavement | Completed | 2008 |  |  | A | 346 | $4,845 | Not provided | Not provided | Not provided | N/A | Structural | 2013 | Central Indian River Lagoon | Not provided | Not provided | Not provided | BMPTrains | yes | 62.7933 | 104.535
18001 | City of Palm Bay | Central IRL | A | IR12-21 | 0.56 | 0.48 | 0.22506 | 11.7518 | 1.5519 | 2.6449 | 0.34928 | 1420 | Wholesale Sales and Services <Excluding warehouses associated with industrial use> | PB-14 | Basin 3 Main Street, Parking Lot | Pervious pavement | 984.0 | 100% | 984 | 128.6 | 100% | 128.6 | 358.877 | City of Palm Bay | N/A | Basin 3 Main Street Parking Lot | Not provided. | Pervious Pavement | Completed | 2008 |  |  | A | 346 | $4,845 | Not provided | Not provided | Not provided | N/A | Structural | 2013 | Central Indian River Lagoon | Not provided | Not provided | Not provided | BMPTrains | yes | 135.8255 | 910.8039
18002 | City of Palm Bay | Central IRL | A | IR12-21 | 0.56 | 0.48 | 0.00012931 | 10.3949 | 1.7359 | 0.0013442 | 0.00022447 | 1210 | Fixed Single Family Units | PB-14 | Basin 3 Main Street, Parking Lot | Pervious pavement | 984.0 | 100% | 984 | 128.6 | 100% | 128.6 | 358.877 | City of Palm Bay | N/A | Basin 3 Main Street Parking Lot | Not provided. | Pervious Pavement | Completed | 2008 |  |  | A | 346 | $4,845 | Not provided | Not provided | Not provided | N/A | Structural | 2013 | Central Indian River Lagoon | Not provided | Not provided | Not provided | BMPTrains | yes | 7.2749 | 0.52331
18003 | City of Palm Bay | Central IRL | A | IR12-21 | 0.56 | 0.48 | 0.00084663 | 10.3949 | 1.7359 | 0.0088007 | 0.0014697 | 1210 | Fixed Single Family Units | PB-14 | Basin 3 Main Street, Parking Lot | Pervious pavement | 984.0 | 100% | 984 | 128.6 | 100% | 128.6 | 358.877 | City of Palm Bay | N/A | Basin 3 Main Street Parking Lot | Not provided. | Pervious Pavement | Completed | 2008 |  |  | A | 346 | $4,845 | Not provided | Not provided | Not provided | N/A | Structural | 2013 | Central Indian River Lagoon | Not provided | Not provided | Not provided | BMPTrains | yes | 55.0002 | 3.4262
18004 | City of Palm Bay | Central IRL | A | IR12-21 | 0.56 | 0.48 | 0.00041428 | 10.3949 | 1.7359 | 0.0043064 | 0.00071913 | 1210 | Fixed Single Family Units | PB-14 | Basin 3 Main Street, Parking Lot | Pervious pavement | 984.0 | 100% | 984 | 128.6 | 100% | 128.6 | 358.877 | City of Palm Bay | N/A | Basin 3 Main Street Parking Lot | Not provided. | Pervious Pavement | Completed | 2008 |  |  | A | 346 | $4,845 | Not provided | Not provided | Not provided | N/A | Structural | 2013 | Central Indian River Lagoon | Not provided | Not provided | Not provided | BMPTrains | yes | 38.453 | 1.6765
18005 | City of Palm Bay | Central IRL | A | IR12-21 | 0.56 | 0.48 | 0.059806 | 7.4085 | 1.0579 | 0.44308 | 0.06327 | 1200 | Residential, Medium Density-Two-five dwellingunits per acre | PB-14 | Basin 3 Main Street, Parking Lot | [7 empty] | 346.0507 | City of Palm Bay | N/A | Basin 3 Main Street Parking Lot | Not provided. | Pervious Pavement | Completed | 2008 |  |  | A | 346 | $4,845 | Not provided | Not provided | Not provided | N/A | Structural | 2013 | Central Indian River Lagoon | Not provided | Not provided | Not provided | BMPTrains | yes | 119.655 | 242.0266
18006 | Natural Lands | Central IRL | A | IR12-21 | 0.56 | 0.48 | 0.17634 | 7.4085 | 1.0579 | 1.3065 | 0.18656 | 4340 | Hardwood Conifer Mixed | PB-14 | Basin 3 Main Street, Parking Lot | [7 empty] | 346.0507 | City of Palm Bay | N/A | Basin 3 Main Street Parking Lot | Not provided. | Pervious Pavement | Completed | 2008 |  |  | A | 346 | $4,845 | Not provided | Not provided | Not provided | N/A | Structural | 2013 | Central Indian River Lagoon | Not provided | Not provided | Not provided | BMPTrains | yes | 192.0852 | 713.6423
18007 | City of Palm Bay | Central IRL | A | IR12-21 | 0.56 | 0.48 | 0.077187 | 7.4085 | 1.0579 | 0.57185 | 0.081658 | 1210 | Fixed Single Family Units | PB-14 | Basin 3 Main Street, Parking Lot | [7 empty] | 346.0507 | City of Palm Bay | N/A | Basin 3 Main Street Parking Lot | Not provided. | Pervious Pavement | Completed | 2008 |  |  | A | 346 | $4,845 | Not provided | Not provided | Not provided | N/A | Structural | 2013 | Central Indian River Lagoon | Not provided | Not provided | Not provided | BMPTrains | yes | 74.7247 | 312.3662
18008 | City of Palm Bay | Central IRL | A | IR12-21 | 0.56 | 0.48 | 0.00040512 | 8.4761 | 1.156 | 0.0034339 | 0.00046832 | 1300 | Residential, High Density | PB-14 | Basin 3 Main Street, Parking Lot | Pervious pavement | 984.0 | 100% | 984 | 128.6 | 100% | 128.6 | 358.877 | City of Palm Bay | N/A | Basin 3 Main Street Parking Lot | Not provided. | Pervious Pavement | Completed | 2008 |  |  | A | 346 | $4,845 | Not provided | Not provided | Not provided | N/A | Structural | 2013 | Central Indian River Lagoon | Not provided | Not provided | Not provided | BMPTrains | yes | 6.9694 | 1.6395
18009 | City of Palm Bay | Central IRL | A | IR12-21 | 0.56 | 0.48 | 4.4097e-06 | 7.9002 | 1.2525 | 3.4837e-05 | 5.5233e-06 | 1320 | Mobile Home Units | PB-14 | Basin 3 Main Street, Parking Lot | [7 empty] | 346.0507 | City of Palm Bay | N/A | Basin 3 Main Street Parking Lot | Not provided. | Pervious Pavement | Completed | 2008 |  |  | A | 346 | $4,845 | Not provided | Not provided | Not provided | N/A | Structural | 2013 | Central Indian River Lagoon | Not provided | Not provided | Not provided | BMPTrains | yes | 3.841 | 0.017845
18010 | City of Palm Bay | Central IRL | A | IR12-21 | 0.56 | 0.48 | 7.0941e-05 | 7.9002 | 1.2525 | 0.00056045 | 8.8856e-05 | 1420 | Wholesale Sales and Services <Excluding warehouses associated with industrial use> | PB-14 | Basin 3 Main Street, Parking Lot | Pervious pavement | 984.0 | 100% | 984 | 128.6 | 100% | 128.6 | 358.877 | City of Palm Bay | N/A | Basin 3 Main Street Parking Lot | Not provided. | Pervious Pavement | Completed | 2008 |  |  | A | 346 | $4,845 | Not provided | Not provided | Not provided | N/A | Structural | 2013 | Central Indian River Lagoon | Not provided | Not provided | Not provided | BMPTrains | yes | 15.3761 | 0.28709
18011 | City of Palm Bay | Central IRL | A | IR12-21 | 0.56 | 0.48 | 0.0036222 | 7.9002 | 1.2525 | 0.028616 | 0.0045368 | 1320 | Mobile Home Units | PB-14 | Basin 3 Main Street, Parking Lot | [7 empty] | 346.0507 | City of Palm Bay | N/A | Basin 3 Main Street Parking Lot | Not provided. | Pervious Pavement | Completed | 2008 |  |  | A | 346 | $4,845 | Not provided | Not provided | Not provided | N/A | Structural | 2013 | Central Indian River Lagoon | Not provided | Not provided | Not provided | BMPTrains | yes | 79.2132 | 14.6583
18012 | City of Palm Bay | Central IRL | A | IR12-21 | 0.56 | 0.48 | 0.036492 | 9.5021 | 1.2628 | 0.34675 | 0.046081 | 1400 | Commercial and Services | PB-14 | Basin 3 Main Street, Parking Lot | Pervious pavement | 984.0 | 100% | 984 | 128.6 | 100% | 128.6 | 358.877 | City of Palm Bay | N/A | Basin 3 Main Street Parking Lot | Not provided. | Pervious Pavement | Completed | 2008 |  |  | A | 346 | $4,845 | Not provided | Not provided | Not provided | N/A | Structural | 2013 | Central Indian River Lagoon | Not provided | Not provided | Not provided | BMPTrains | yes | 54.3845 | 147.6784
18013 | City of Palm Bay | Central IRL | A | IR12-21 | 0.56 | 0.48 | 0.00298 | 9.5021 | 1.2628 | 0.028317 | 0.0037631 | 1700 | Institutional (Educational,religious,health and military facilities) | PB-14 | Basin 3 Main Street, Parking Lot | Pervious pavement | 984.0 | 100% | 984 | 128.6 | 100% | 128.6 | 358.877 | City of Palm Bay | N/A | Basin 3 Main Street Parking Lot | Not provided. | Pervious Pavement | Completed | 2008 |  |  | A | 346 | $4,845 | Not provided | Not provided | Not provided | N/A | Structural | 2013 | Central Indian River Lagoon | Not provided | Not provided | Not provided | BMPTrains | yes | 18.4081 | 12.0598
18014 | Natural Lands | Central IRL | A | IR12-21 | 0.56 | 0.48 | 0.0025454 | 9.5021 | 1.2628 | 0.024186 | 0.0032142 | 4340 | Hardwood Conifer Mixed | PB-14 | Basin 3 Main Street, Parking Lot | Pervious pavement | 984.0 | 100% | 984 | 128.6 | 100% | 128.6 | 358.877 | City of Palm Bay | N/A | Basin 3 Main Street Parking Lot | Not provided. | Pervious Pavement | Completed | 2008 |  |  | A | 346 | $4,845 | Not provided | Not provided | Not provided | N/A | Structural | 2013 | Central Indian River Lagoon | Not provided | Not provided | Not provided | BMPTrains | yes | 13.981 | 10.3007
18015 | City of Palm Bay | Central IRL | A | IR12-21 | 0.56 | 0.48 | 0.08015 | 9.9574 | 1.3267 | 0.79808 | 0.10634 | 1550 | Other Light Industrial | PB-14 | Basin 3 Main Street, Parking Lot | [7 empty] | 346.0507 | City of Palm Bay | N/A | Basin 3 Main Street Parking Lot | Not provided. | Pervious Pavement | Completed | 2008 |  |  | A | 346 | $4,845 | Not provided | Not provided | Not provided | N/A | Structural | 2013 | Central Indian River Lagoon | Not provided | Not provided | Not provided | BMPTrains | yes | 113.0106 | 324.3548
18016 | Natural Lands | Central IRL | A | IR12-21 | 0.56 | 0.48 | 0.28458 | 5.8764 | 0.80474 | 1.6723 | 0.22901 | 3200 | Shrub and Brushland | PB-14 | Basin 3 Main Street, Parking Lot | [7 empty] | 346.0507 | City of Palm Bay | N/A | Basin 3 Main Street Parking Lot | Not provided. | Pervious Pavement | Completed | 2008 |  |  | A | 346 | $4,845 | Not provided | Not provided | Not provided | N/A | Structural | 2013 | Central Indian River Lagoon | Not provided | Not provided | Not provided | BMPTrains | yes | 145.8958 | 1151.6719
18017 | Natural Lands | Central IRL | A | IR12-21 | 0.56 | 0.48 | 0.00022327 | 5.8764 | 0.80474 | 0.001312 | 0.00017967 | 6410 | Freshwater marshes | PB-14 | Basin 3 Main Street, Parking Lot | [7 empty] | 346.0507 | City of Palm Bay | N/A | Basin 3 Main Street Parking Lot | Not provided. | Pervious Pavement | Completed | 2008 |  |  | A | 346 | $4,845 | Not provided | Not provided | Not provided | N/A | Structural | 2013 | Central Indian River Lagoon | Not provided | Not provided | Not provided | BMPTrains | yes | 6.3575 | 0.90354
18018 | City of Palm Bay | Central IRL | A | IR12-21 | 0.56 | 0.48 | 0.0063991 | 9.7383 | 1.4091 | 0.062316 | 0.0090172 | 1400 | Commercial and Services | PB-14 | Basin 3 Main Street, Parking Lot | Pervious pavement | 984.0 | 100% | 984 | 128.6 | 100% | 128.6 | 358.877 | City of Palm Bay | N/A | Basin 3 Main Street Parking Lot | Not provided. | Pervious Pavement | Completed | 2008 |  |  | A | 346 | $4,845 | Not provided | Not provided | Not provided | N/A | Structural | 2013 | Central Indian River Lagoon | Not provided | Not provided | Not provided | BMPTrains | yes | 21.6408 | 25.8962
18019 | City of Palm Bay | Central IRL | A | IR12-21 | 0.56 | 0.48 | 0.009038 | 9.7383 | 1.4091 | 0.088015 | 0.012736 | 1200 | Residential, Medium Density-Two-five dwellingunits per acre | PB-14 | Basin 3 Main Street, Parking Lot | Pervious pavement | 984.0 | 100% | 984 | 128.6 | 100% | 128.6 | 358.877 | City of Palm Bay | N/A | Basin 3 Main Street Parking Lot | Not provided. | Pervious Pavement | Completed | 2008 |  |  | A | 346 | $4,845 | Not provided | Not provided | Not provided | N/A | Structural | 2013 | Central Indian River Lagoon | Not provided | Not provided | Not provided | BMPTrains | yes | 31.9182 | 36.5756
18020 | City of Palm Bay | Central IRL | A | IR12-21 | 0.56 | 0.48 | 0.0096454 | 0.9356 | 0.16987 | 0.0090243 | 0.0016385 | 1200 | Residential, Medium Density-Two-five dwellingunits per acre | PB-14 | Basin 3 Main Street, Parking Lot | [7 empty] | 346.0507 | City of Palm Bay | N/A | Basin 3 Main Street Parking Lot | Not provided. | Pervious Pavement | Completed | 2008 |  |  | A | 346 | $4,845 | Not provided | Not provided | Not provided | N/A | Structural | 2013 | Central Indian River Lagoon | Not provided | Not provided | Not provided | BMPTrains | yes | 54.4343 | 39.0337
18021 | Natural Lands | Central IRL | A | IR12-21 | 0.56 | 0.48 | 0.003546 | 0.9356 | 0.16987 | 0.0033176 | 0.00060236 | 5300 | Reservoirs | PB-14 | Basin 3 Main Street, Parking Lot | [7 empty] | 346.0507 | City of Palm Bay | N/A | Basin 3 Main Street Parking Lot | Not provided. | Pervious Pavement | Completed | 2008 |  |  | A | 346 | $4,845 | Not provided | Not provided | Not provided | N/A | Structural | 2013 | Central Indian River Lagoon | Not provided | Not provided | Not provided | BMPTrains | yes | 19.3525 | 14.35
18022 | City of Palm Bay | Central IRL | A | IR12-21 | 0.56 | 0.48 | 0.025153 | 0.9356 | 0.16987 | 0.023534 | 0.0042729 | 8370 | Surface Water Collection Basin | PB-14 | Basin 3 Main Street, Parking Lot | [7 empty] | 346.0507 | City of Palm Bay | N/A | Basin 3 Main Street Parking Lot | Not provided. | Pervious Pavement | Completed | 2008 |  |  | A | 346 | $4,845 | Not provided | Not provided | Not provided | N/A | Structural | 2013 | Central Indian River Lagoon | Not provided | Not provided | Not provided | BMPTrains | yes | 42.9363 | 101.7922
18023 | City of Palm Bay | Central IRL | A | IR12-21 | 0.56 | 0.48 | 0.0053725 | 10.1894 | 1.7542 | 0.054743 | 0.0094244 | 1200 | Residential, Medium Density-Two-five dwellingunits per acre | PB-14 | Basin 3 Main Street, Parking Lot | Pervious pavement | 984.0 | 100% | 984 | 128.6 | 100% | 128.6 | 358.877 | City of Palm Bay | N/A | Basin 3 Main Street Parking Lot | Not provided. | Pervious Pavement | Completed | 2008 |  |  | A | 346 | $4,845 | Not provided | Not provided | Not provided | N/A | Structural | 2013 | Central Indian River Lagoon | Not provided | Not provided | Not provided | BMPTrains | yes | 81.6135 | 21.7418
18024 | City of Palm Bay | Central IRL | A | IR12-21 | 0.56 | 0.48 | 0.028324 | 10.1894 | 1.7542 | 0.2886 | 0.049686 | 1320 | Mobile Home Units | PB-14 | Basin 3 Main Street, Parking Lot | Pervious pavement | 984.0 | 100% | 984 | 128.6 | 100% | 128.6 | 358.877 | City of Palm Bay | N/A | Basin 3 Main Street Parking Lot | Not provided. | Pervious Pavement | Completed | 2008 |  |  | A | 346 | $4,845 | Not provided | Not provided | Not provided | N/A | Structural | 2013 | Central Indian River Lagoon | Not provided | Not provided | Not provided | BMPTrains | yes | 68.3973 | 114.6226
18025 | City of Palm Bay | Central IRL | A | IR12-21 | 0.56 | 0.48 | 0.00021984 | 10.4609 | 1.8795 | 0.0022997 | 0.00041317 | 1200 | Residential, Medium Density-Two-five dwellingunits per acre | PB-14 | Basin 3 Main Street, Parking Lot | Pervious pavement | 984.0 | 100% | 984 | 128.6 | 100% | 128.6 | 358.877 | City of Palm Bay | N/A | Basin 3 Main Street Parking Lot | Not provided. | Pervious Pavement | Completed | 2008 |  |  | A | 346 | $4,845 | Not provided | Not provided | Not provided | N/A | Structural | 2013 | Central Indian River Lagoon | Not provided | Not provided | Not provided | BMPTrains | yes | 32.0488 | 0.88965
18026 | City of Palm Bay | Central IRL | A | IR12-21 | 0.56 | 0.48 | 0.053367 | 10.4609 | 1.8795 | 0.55826 | 0.1003 | 1320 | Mobile Home Units | PB-14 | Basin 3 Main Street, Parking Lot | Pervious pavement | 984.0 | 100% | 984 | 128.6 | 100% | 128.6 | 358.877 | City of Palm Bay | N/A | Basin 3 Main Street Parking Lot | Not provided. | Pervious Pavement | Completed | 2008 |  |  | A | 346 | $4,845 | Not provided | Not provided | Not provided | N/A | Structural | 2013 | Central Indian River Lagoon | Not provided | Not provided | Not provided | BMPTrains | yes | 119.5026 | 215.9676
18027 | City of Palm Bay | Central IRL | A | IR12-21 | 0.56 | 0.48 | 0.037495 | 4.857 | 0.7396 | 0.18212 | 0.027731 | 1200 | Residential, Medium Density-Two-five dwellingunits per acre | PB-14 | Basin 3 Main Street, Parking Lot | [7 empty] | 346.0507 | City of Palm Bay | N/A | Basin 3 Main Street Parking Lot | Not provided. | Pervious Pavement | Completed | 2008 |  |  | A | 346 | $4,845 | Not provided | Not provided | Not provided | N/A | Structural | 2013 | Central Indian River Lagoon | Not provided | Not provided | Not provided | BMPTrains | yes | 58.9785 | 151.7385
18028 | Natural Lands | Central IRL | A | IR12-21 | 0.56 | 0.48 | 0.05749 | 4.857 | 0.7396 | 0.27923 | 0.04252 | 5300 | Reservoirs | PB-14 | Basin 3 Main Street, Parking Lot | [7 empty] | 346.0507 | City of Palm Bay | N/A | Basin 3 Main Street Parking Lot | Not provided. | Pervious Pavement | Completed | 2008 |  |  | A | 346 | $4,845 | Not provided | Not provided | Not provided | N/A | Structural | 2013 | Central Indian River Lagoon | Not provided | Not provided | Not provided | BMPTrains | yes | 60.4057 | 232.6552
18029 | City of Palm Bay | Central IRL | A | IR12-21 | 0.56 | 0.48 | 0.072742 | 4.857 | 0.7396 | 0.35331 | 0.0538 | 8370 | Surface Water Collection Basin | PB-14 | Basin 3 Main Street, Parking Lot | [7 empty] | 346.0507 | City of Palm Bay | N/A | Basin 3 Main Street Parking Lot | Not provided. | Pervious Pavement | Completed | 2008 |  |  | A | 346 | $4,845 | Not provided | Not provided | Not provided | N/A | Structural | 2013 | Central Indian River Lagoon | Not provided | Not provided | Not provided | BMPTrains | yes | 87.8335 | 294.3752
18030 | City of Palm Bay | Central IRL | A | IR12-21 | 0.56 | 0.48 | 0.00033231 | 10.4438 | 1.7553 | 0.0034706 | 0.00058329 | 1210 | Fixed Single Family Units | PB-14 | Basin 3 Main Street, Parking Lot | Pervious pavement | 984.0 | 100% | 984 | 128.6 | 100% | 128.6 | 358.877 | City of Palm Bay | N/A | Basin 3 Main Street Parking Lot | Not provided. | Pervious Pavement | Completed | 2008 |  |  | A | 346 | $4,845 | Not provided | Not provided | Not provided | N/A | Structural | 2013 | Central Indian River Lagoon | Not provided | Not provided | Not provided | BMPTrains | yes | 53.0732 | 1.3448
18031 | City of Palm Bay | Central IRL | A | IR12-21 | 0.56 | 0.48 | 6.5154e-05 | 10.4438 | 1.7553 | 0.00068046 | 0.00011436 | 1210 | Fixed Single Family Units | PB-14 | Basin 3 Main Street, Parking Lot | Pervious pavement | 984.0 | 100% | 984 | 128.6 | 100% | 128.6 | 358.877 | City of Palm Bay | N/A | Basin 3 Main Street Parking Lot | Not provided. | Pervious Pavement | Completed | 2008 |  |  | A | 346 | $4,845 | Not provided | Not provided | Not provided | N/A | Structural | 2013 | Central Indian River Lagoon | Not provided | Not provided | Not provided | BMPTrains | yes | 36.145 | 0.26367
18032 | City of Palm Bay | Central IRL | A | IR12-21 | 0.56 | 0.48 | 5.8327e-06 | 10.4438 | 1.7553 | 6.0916e-05 | 1.0238e-05 | 1320 | Mobile Home Units | PB-14 | Basin 3 Main Street, Parking Lot | [7 empty] | 346.0507 | City of Palm Bay | N/A | Basin 3 Main Street Parking Lot | Not provided. | Pervious Pavement | Completed | 2008 |  |  | A | 346 | $4,845 | Not provided | Not provided | Not provided | N/A | Structural | 2013 | Central Indian River Lagoon | Not provided | Not provided | Not provided | BMPTrains | yes | 10.7804 | 0.023604
18033 | Natural Lands | Central IRL | A | IR12-21 | 0.56 | 0.48 | 0.07186 | 7.0678 | 0.95942 | 0.50789 | 0.068944 | 3200 | Shrub and Brushland | PB-14 | Basin 3 Main Street, Parking Lot | Pervious pavement | 984.0 | 100% | 984 | 128.6 | 100% | 128.6 | 358.877 | City of Palm Bay | N/A | Basin 3 Main Street Parking Lot | Not provided. | Pervious Pavement | Completed | 2008 |  |  | A | 346 | $4,845 | Not provided | Not provided | Not provided | N/A | Structural | 2013 | Central Indian River Lagoon | Not provided | Not provided | Not provided | BMPTrains | yes | 120.3591 | 290.808
18034 | Natural Lands | Central IRL | A | IR12-21 | 0.56 | 0.48 | 0.071043 | 6.2138 | 0.84552 | 0.44145 | 0.060068 | 3200 | Shrub and Brushland | PB-14 | Basin 3 Main Street, Parking Lot | Pervious pavement | 984.0 | 100% | 984 | 128.6 | 100% | 128.6 | 358.877 | City of Palm Bay | N/A | Basin 3 Main Street Parking Lot | Not provided. | Pervious Pavement | Completed | 2008 |  |  | A | 346 | $4,845 | Not provided | Not provided | Not provided | N/A | Structural | 2013 | Central Indian River Lagoon | Not provided | Not provided | Not provided | BMPTrains | yes | 120.1081 | 287.5022
18035 | City of Palm Bay | Central IRL | A | IR12-21 | 0.56 | 0.48 | 5.2924e-06 | 6.2138 | 0.84552 | 3.2886e-05 | 4.4748e-06 | 1750 | Governmental | PB-14 | Basin 3 Main Street, Parking Lot | Pervious pavement | 984.0 | 100% | 984 | 128.6 | 100% | 128.6 | 358.877 | City of Palm Bay | N/A | Basin 3 Main Street Parking Lot | Not provided. | Pervious Pavement | Completed | 2008 |  |  | A | 346 | $4,845 | Not provided | Not provided | Not provided | N/A | Structural | 2013 | Central Indian River Lagoon | Not provided | Not provided | Not provided | BMPTrains | yes | 18.8289 | 0.021418
18036 | City of Palm Bay | Central IRL | A | IR12-21 | 0.56 | 0.48 | 1.2726e-05 | 9.7295 | 1.4556 | 0.00012382 | 1.8525e-05 | 1410 | Retail Sales and Services | PB-14 | Basin 3 Main Street, Parking Lot | Pervious pavement | 984.0 | 100% | 984 | 128.6 | 100% | 128.6 | 358.877 | City of Palm Bay | N/A | Basin 3 Main Street Parking Lot | Not provided. | Pervious Pavement | Completed | 2008 |  |  | A | 346 | $4,845 | Not provided | Not provided | Not provided | N/A | Structural | 2013 | Central Indian River Lagoon | Not provided | Not provided | Not provided | BMPTrains | yes | 2.6013 | 0.051502
18037 | City of Palm Bay | Central IRL | A | IR12-21 | 0.56 | 0.48 | 0.012332 | 9.7295 | 1.4556 | 0.11999 | 0.017951 | 1300 | Residential, High Density | PB-14 | Basin 3 Main Street, Parking Lot | Pervious pavement | 984.0 | 100% | 984 | 128.6 | 100% | 128.6 | 358.877 | City of Palm Bay | N/A | Basin 3 Main Street Parking Lot | Not provided. | Pervious Pavement | Completed | 2008 |  |  | A | 346 | $4,845 | Not provided | Not provided | Not provided | N/A | Structural | 2013 | Central Indian River Lagoon | Not provided | Not provided | Not provided | BMPTrains | yes | 80.3912 | 49.9069
18038 | Natural Lands | Central IRL | A | IR12-21 | 0.56 | 0.48 | 4.4468e-05 | 7.6264 | 1.0396 | 0.00033913 | 4.6228e-05 | 3200 | Shrub and Brushland | PB-14 | Basin 3 Main Street, Parking Lot | Pervious pavement | 984.0 | 100% | 984 | 128.6 | 100% | 128.6 | 358.877 | City of Palm Bay | N/A | Basin 3 Main Street Parking Lot | Not provided. | Pervious Pavement | Completed | 2008 |  |  | A | 346 | $4,845 | Not provided | Not provided | Not provided | N/A | Structural | 2013 | Central Indian River Lagoon | Not provided | Not provided | Not provided | BMPTrains | yes | 2.2392 | 0.17995
18039 | City of Palm Bay | Central IRL | A | IR12-21 | 0.56 | 0.48 | 1.5443e-05 | 7.6264 | 1.0396 | 0.00011777 | 1.6054e-05 | 1750 | Governmental | PB-14 | Basin 3 Main Street, Parking Lot | Pervious pavement | 984.0 | 100% | 984 | 128.6 | 100% | 128.6 | 358.877 | City of Palm Bay | N/A | Basin 3 Main Street Parking Lot | Not provided. | Pervious Pavement | Completed | 2008 |  |  | A | 346 | $4,845 | Not provided | Not provided | Not provided | N/A | Structural | 2013 | Central Indian River Lagoon | Not provided | Not provided | Not provided | BMPTrains | yes | 2.2769 | 0.062494
18040 | Natural Lands | Central IRL | A | IR12-21 | 0.56 | 0.48 | 0.063317 | 6.6087 | 0.75955 | 0.41844 | 0.048093 | 3200 | Shrub and Brushland | PB-14 | Basin 3 Main Street, Parking Lot | [7 empty] | 346.0507 | City of Palm Bay | N/A | Basin 3 Main Street Parking Lot | Not provided. | Pervious Pavement | Completed | 2008 |  |  | A | 346 | $4,845 | Not provided | Not provided | Not provided | N/A | Structural | 2013 | Central Indian River Lagoon | Not provided | Not provided | Not provided | BMPTrains | yes | 116.1347 | 256.2343
18041 | Natural Lands | Central IRL | A | IR12-21 | 0.56 | 0.48 | 0.12543 | 6.6087 | 0.75955 | 0.8289 | 0.095268 | 6410 | Freshwater marshes | PB-14 | Basin 3 Main Street, Parking Lot | [7 empty] | 346.0507 | City of Palm Bay | N/A | Basin 3 Main Street Parking Lot | Not provided. | Pervious Pavement | Completed | 2008 |  |  | A | 346 | $4,845 | Not provided | Not provided | Not provided | N/A | Structural | 2013 | Central Indian River Lagoon | Not provided | Not provided | Not provided | BMPTrains | yes | 101.1672 | 507.5812
18042 | City of Palm Bay | Central IRL | A | IR12-21 | 0.56 | 0.48 | 0.25092 | 10.5058 | 1.7823 | 2.6362 | 0.44721 | 1200 | Residential, Medium Density-Two-five dwellingunits per acre | PB-14 | Basin 3 Main Street, Parking Lot | Pervious pavement | 984.0 | 100% | 984 | 128.6 | 100% | 128.6 | 358.877 | City of Palm Bay | N/A | Basin 3 Main Street Parking Lot | Not provided. | Pervious Pavement | Completed | 2008 |  |  | A | 346 | $4,845 | Not provided | Not provided | Not provided | N/A | Structural | 2013 | Central Indian River Lagoon | Not provided | Not provided | Not provided | BMPTrains | yes | 127.6089 | 1015.4527
18043 | City of Palm Bay | Central IRL | A | IR12-21 | 0.56 | 0.48 | 3.2559e-05 | 10.5058 | 1.7823 | 0.00034206 | 5.8029e-05 | 1320 | Mobile Home Units | PB-14 | Basin 3 Main Street, Parking Lot | Pervious pavement | 984.0 | 100% | 984 | 128.6 | 100% | 128.6 | 358.877 | City of Palm Bay | N/A | Basin 3 Main Street Parking Lot | Not provided. | Pervious Pavement | Completed | 2008 |  |  | A | 346 | $4,845 | Not provided | Not provided | Not provided | N/A | Structural | 2013 | Central Indian River Lagoon | Not provided | Not provided | Not provided | BMPTrains | yes | 16.7684 | 0.13176
18044 | City of Palm Bay | Central IRL | A | IR12-21 | 0.56 | 0.48 | 0.12398 | 10.5058 | 1.7823 | 1.3025 | 0.22096 | 1210 | Fixed Single Family Units | PB-14 | Basin 3 Main Street, Parking Lot | Pervious pavement | 984.0 | 100% | 984 | 128.6 | 100% | 128.6 | 358.877 | City of Palm Bay | N/A | Basin 3 Main Street Parking Lot | Not provided. | Pervious Pavement | Completed | 2008 |  |  | A | 346 | $4,845 | Not provided | Not provided | Not provided | N/A | Structural | 2013 | Central Indian River Lagoon | Not provided | Not provided | Not provided | BMPTrains | yes | 93.8785 | 501.7251
18045 | City of Palm Bay | Central IRL | A | IR12-21 | 0.56 | 0.48 | 0.12248 | 9.7429 | 1.6207 | 1.1933 | 0.1985 | 1200 | Residential, Medium Density-Two-five dwellingunits per acre | PB-14 | Basin 3 Main Street, Parking Lot | Pervious pavement | 984.0 | 100% | 984 | 128.6 | 100% | 128.6 | 358.877 | City of Palm Bay | N/A | Basin 3 Main Street Parking Lot | Not provided. | Pervious Pavement | Completed | 2008 |  |  | A | 346 | $4,845 | Not provided | Not provided | Not provided | N/A | Structural | 2013 | Central Indian River Lagoon | Not provided | Not provided | Not provided | BMPTrains | yes | 98.0542 | 495.6745
18046 | City of Palm Bay | Central IRL | A | IR12-21 | 0.56 | 0.48 | 0.023741 | 9.7429 | 1.6207 | 0.2313 | 0.038476 | 1300 | Residential, High Density | PB-14 | Basin 3 Main Street, Parking Lot | Pervious pavement | 984.0 | 100% | 984 | 128.6 | 100% | 128.6 | 358.877 | City of Palm Bay | N/A | Basin 3 Main Street Parking Lot | Not provided. | Pervious Pavement | Completed | 2008 |  |  | A | 346 | $4,845 | Not provided | Not provided | Not provided | N/A | Structural | 2013 | Central Indian River Lagoon | Not provided | Not provided | Not provided | BMPTrains | yes | 72.2788 | 96.0757
18047 | City of Palm Bay | Central IRL | A | IR12-21 | 0.56 | 0.48 | 0.2238 | 9.7429 | 1.6207 | 2.1804 | 0.3627 | 1780 | Commercial Child Care | PB-14 | Basin 3 Main Street, Parking Lot | Pervious pavement | 984.0 | 100% | 984 | 128.6 | 100% | 128.6 | 358.877 | City of Palm Bay | N/A | Basin 3 Main Street Parking Lot | Not provided. | Pervious Pavement | Completed | 2008 |  |  | A | 346 | $4,845 | Not provided | Not provided | Not provided | N/A | Structural | 2013 | Central Indian River Lagoon | Not provided | Not provided | Not provided | BMPTrains | yes | 120.3822 | 905.6804
18048 | City of Palm Bay | Central IRL | A | IR12-21 | 0.56 | 0.48 | 3.1066e-07 | 9.7429 | 1.6207 | 3.0267e-06 | 5.0348e-07 | 1320 | Mobile Home Units | PB-14 | Basin 3 Main Street, Parking Lot | Pervious pavement | 984.0 | 100% | 984 | 128.6 | 100% | 128.6 | 358.877 | City of Palm Bay | N/A | Basin 3 Main Street Parking Lot | Not provided. | Pervious Pavement | Completed | 2008 |  |  | A | 346 | $4,845 | Not provided | Not provided | Not provided | N/A | Structural | 2013 | Central Indian River Lagoon | Not provided | Not provided | Not provided | BMPTrains | yes | 0.14279 | 0.0012572
18049 | City of Palm Bay | Central IRL | A | IR12-21 | 0.56 | 0.48 | 0.00012558 | 9.7429 | 1.6207 | 0.0012235 | 0.00020353 | 1320 | Mobile Home Units | PB-14 | Basin 3 Main Street, Parking Lot | Pervious pavement | 984.0 | 100% | 984 | 128.6 | 100% | 128.6 | 358.877 | City of Palm Bay | N/A | Basin 3 Main Street Parking Lot | Not provided. | Pervious Pavement | Completed | 2008 |  |  | A | 346 | $4,845 | Not provided | Not provided | Not provided | N/A | Structural | 2013 | Central Indian River Lagoon | Not provided | Not provided | Not provided | BMPTrains | yes | 30.4485 | 0.50821
18050 | City of Palm Bay | Central IRL | A | IR12-21 | 0.56 | 0.48 | 0.020105 | 9.7068 | 1.44 | 0.19515 | 0.02895 | 1210 | Fixed Single Family Units | PB-14 | Basin 3 Main Street, Parking Lot | Pervious pavement | 984.0 | 100% | 984 | 128.6 | 100% | 128.6 | 358.877 | City of Palm Bay | N/A | Basin 3 Main Street Parking Lot | Not provided. | Pervious Pavement | Completed | 2008 |  |  | A | 346 | $4,845 | Not provided | Not provided | Not provided | N/A | Structural | 2013 | Central Indian River Lagoon | Not provided | Not provided | Not provided | BMPTrains | yes | 54.7979 | 81.3605
18051 | City of Palm Bay | Central IRL | A | IR12-21 | 0.56 | 0.48 | 0.0026174 | 9.7068 | 1.44 | 0.025407 | 0.003769 | 1210 | Fixed Single Family Units | PB-14 | Basin 3 Main Street, Parking Lot | [7 empty] | 346.0507 | City of Palm Bay | N/A | Basin 3 Main Street Parking Lot | Not provided. | Pervious Pavement | Completed | 2008 |  |  | A | 346 | $4,845 | Not provided | Not provided | Not provided | N/A | Structural | 2013 | Central Indian River Lagoon | Not provided | Not provided | Not provided | BMPTrains | yes | 13.0549 | 10.5922
18052 | City of Palm Bay | Central IRL | A | IR12-21 | 0.56 | 0.48 | 0.015867 | 10.2262 | 1.7757 | 0.16226 | 0.028176 | 1200 | Residential, Medium Density-Two-five dwellingunits per acre | PB-14 | Basin 3 Main Street, Parking Lot | Pervious pavement | 984.0 | 100% | 984 | 128.6 | 100% | 128.6 | 358.877 | City of Palm Bay | N/A | Basin 3 Main Street Parking Lot | Not provided. | Pervious Pavement | Completed | 2008 |  |  | A | 346 | $4,845 | Not provided | Not provided | Not provided | N/A | Structural | 2013 | Central Indian River Lagoon | Not provided | Not provided | Not provided | BMPTrains | yes | 45.3437 | 64.2125
18053 | City of Palm Bay | Central IRL | A | IR12-21 | 0.56 | 0.48 | 0.017897 | 10.2262 | 1.7757 | 0.18302 | 0.03178 | 1210 | Fixed Single Family Units | PB-14 | Basin 3 Main Street, Parking Lot | Pervious pavement | 984.0 | 100% | 984 | 128.6 | 100% | 128.6 | 358.877 | City of Palm Bay | N/A | Basin 3 Main Street Parking Lot | Not provided. | Pervious Pavement | Completed | 2008 |  |  | A | 346 | $4,845 | Not provided | Not provided | Not provided | N/A | Structural | 2013 | Central Indian River Lagoon | Not provided | Not provided | Not provided | BMPTrains | yes | 48.572 | 72.426
18054 | City of Palm Bay | Central IRL | A | IR12-21 | 0.56 | 0.48 | 0.066938 | 11.3039 | 1.7882 | 0.75666 | 0.1197 | 1400 | Commercial and Services | PB-14 | Basin 3 Main Street, Parking Lot | Pervious pavement | 984.0 | 100% | 984 | 128.6 | 100% | 128.6 | 358.877 | City of Palm Bay | N/A | Basin 3 Main Street Parking Lot | Not provided. | Pervious Pavement | Completed | 2008 |  |  | A | 346 | $4,845 | Not provided | Not provided | Not provided | N/A | Structural | 2013 | Central Indian River Lagoon | Not provided | Not provided | Not provided | BMPTrains | yes | 104.0451 | 270.8899
18055 | City of Palm Bay | Central IRL | A | IR12-21 | 0.56 | 0.48 | 0.22884 | 11.3039 | 1.7882 | 2.5867 | 0.40922 | 1430 | Professional Services | PB-14 | Basin 3 Main Street, Parking Lot | Pervious pavement | 984.0 | 100% | 984 | 128.6 | 100% | 128.6 | 358.877 | City of Palm Bay | N/A | Basin 3 Main Street Parking Lot | Not provided. | Pervious Pavement | Completed | 2008 |  |  | A | 346 | $4,845 | Not provided | Not provided | Not provided | N/A | Structural | 2013 | Central Indian River Lagoon | Not provided | Not provided | Not provided | BMPTrains | yes | 133.6364 | 926.0668
18056 | City of Palm Bay | Central IRL | A | IR12-21 | 0.56 | 0.48 | 0.27101 | 11.3039 | 1.7882 | 3.0635 | 0.48463 | 1330 | Residential, High density; Multiple Dwelling Units, Low Rise <Two stories or less> | PB-14 | Basin 3 Main Street, Parking Lot | Pervious pavement | 984.0 | 100% | 984 | 128.6 | 100% | 128.6 | 358.877 | City of Palm Bay | N/A | Basin 3 Main Street Parking Lot | Not provided. | Pervious Pavement | Completed | 2008 |  |  | A | 346 | $4,845 | Not provided | Not provided | Not provided | N/A | Structural | 2013 | Central Indian River Lagoon | Not provided | Not provided | Not provided | BMPTrains | yes | 136.2045 | 1096.7407
18057 | City of Palm Bay | Central IRL | A | IR12-21 | 0.56 | 0.48 | 0.0098257 | 7.2635 | 0.94295 | 0.071369 | 0.0092651 | 1550 | Other Light Industrial | PB-14 | Basin 3 Main Street, Parking Lot | [7 empty] | 346.0507 | City of Palm Bay | N/A | Basin 3 Main Street Parking Lot | Not provided. | Pervious Pavement | Completed | 2008 |  |  | A | 346 | $4,845 | Not provided | Not provided | Not provided | N/A | Structural | 2013 | Central Indian River Lagoon | Not provided | Not provided | Not provided | BMPTrains | yes | 89.7024 | 39.763
18058 | Natural Lands | Central IRL | A | IR12-21 | 0.56 | 0.48 | 0.014227 | 7.2635 | 0.94295 | 0.10334 | 0.013416 | 4340 | Hardwood Conifer Mixed | PB-14 | Basin 3 Main Street, Parking Lot | [7 empty] | 346.0507 | City of Palm Bay | N/A | Basin 3 Main Street Parking Lot | Not provided. | Pervious Pavement | Completed | 2008 |  |  | A | 346 | $4,845 | Not provided | Not provided | Not provided | N/A | Structural | 2013 | Central Indian River Lagoon | Not provided | Not provided | Not provided | BMPTrains | yes | 90.4655 | 57.5761
18059 | City of Palm Bay | Central IRL | A | IR12-21 | 0.56 | 0.48 | 0.0027701 | 7.2635 | 0.94295 | 0.020121 | 0.0026121 | 8320 | Electrical power transmission lines | PB-14 | Basin 3 Main Street, Parking Lot | [7 empty] | 346.0507 | City of Palm Bay | N/A | Basin 3 Main Street Parking Lot | Not provided. | Pervious Pavement | Completed | 2008 |  |  | A | 346 | $4,845 | Not provided | Not provided | Not provided | N/A | Structural | 2013 | Central Indian River Lagoon | Not provided | Not provided | Not provided | BMPTrains | yes | 15.8329 | 11.2103
18060 | City of Palm Bay | Central IRL | A | IR12-21 | 0.56 | 0.48 | 0.00027712 | 7.2635 | 0.94295 | 0.0020129 | 0.00026131 | 1430 | Professional Services | PB-14 | Basin 3 Main Street, Parking Lot | [7 empty] | 346.0507 | City of Palm Bay | N/A | Basin 3 Main Street Parking Lot | Not provided. | Pervious Pavement | Completed | 2008 |  |  | A | 346 | $4,845 | Not provided | Not provided | Not provided | N/A | Structural | 2013 | Central Indian River Lagoon | Not provided | Not provided | Not provided | BMPTrains | yes | 100.0522 | 1.1215
18061 | City of Palm Bay | Central IRL | A | IR12-21 | 0.56 | 0.48 | 0.12018 | 9.7402 | 1.3651 | 1.1706 | 0.16406 | 1400 | Commercial and Services | PB-14 | Basin 3 Main Street, Parking Lot | Pervious pavement | 984.0 | 100% | 984 | 128.6 | 100% | 128.6 | 358.877 | City of Palm Bay | N/A | Basin 3 Main Street Parking Lot | Not provided. | Pervious Pavement | Completed | 2008 |  |  | A | 346 | $4,845 | Not provided | Not provided | Not provided | N/A | Structural | 2013 | Central Indian River Lagoon | Not provided | Not provided | Not provided | BMPTrains | yes | 139.8718 | 486.3507
18062 | City of Palm Bay | Central IRL | A | IR12-21 | 0.56 | 0.48 | 0.16413 | 9.7402 | 1.3651 | 1.5987 | 0.22406 | 1200 | Residential, Medium Density-Two-five dwellingunits per acre | PB-14 | Basin 3 Main Street, Parking Lot | Pervious pavement | 984.0 | 100% | 984 | 128.6 | 100% | 128.6 | 358.877 | City of Palm Bay | N/A | Basin 3 Main Street Parking Lot | Not provided. | Pervious Pavement | Completed | 2008 |  |  | A | 346 | $4,845 | Not provided | Not provided | Not provided | N/A | Structural | 2013 | Central Indian River Lagoon | Not provided | Not provided | Not provided | BMPTrains | yes | 142.0962 | 664.2229
18063 | City of Palm Bay | Central IRL | A | IR12-21 | 0.56 | 0.48 | 0.048823 | 9.7402 | 1.3651 | 0.47555 | 0.06665 | 1750 | Governmental | PB-14 | Basin 3 Main Street, Parking Lot | Pervious pavement | 984.0 | 100% | 984 | 128.6 | 100% | 128.6 | 358.877 | City of Palm Bay | N/A | Basin 3 Main Street Parking Lot | Not provided. | Pervious Pavement | Completed | 2008 |  |  | A | 346 | $4,845 | Not provided | Not provided | Not provided | N/A | Structural | 2013 | Central Indian River Lagoon | Not provided | Not provided | Not provided | BMPTrains | yes | 56.2873 | 197.5805
18064 | City of Palm Bay | Central IRL | A | IR12-21 | 0.56 | 0.48 | 0.0044058 | 9.7402 | 1.3651 | 0.042913 | 0.0060145 | 1410 | Retail Sales and Services | PB-14 | Basin 3 Main Street, Parking Lot | Pervious pavement | 984.0 | 100% | 984 | 128.6 | 100% | 128.6 | 358.877 | City of Palm Bay | N/A | Basin 3 Main Street Parking Lot | Not provided. | Pervious Pavement | Completed | 2008 |  |  | A | 346 | $4,845 | Not provided | Not provided | Not provided | N/A | Structural | 2013 | Central Indian River Lagoon | Not provided | Not provided | Not provided | BMPTrains | yes | 16.8762 | 17.8296
18065 | City of Palm Bay | Central IRL | A | IR12-21 | 0.56 | 0.48 | 0.0018711 | 9.7402 | 1.3651 | 0.018225 | 0.0025544 | 1750 | Governmental | PB-14 | Basin 3 Main Street, Parking Lot | Pervious pavement | 984.0 | 100% | 984 | 128.6 | 100% | 128.6 | 358.877 | City of Palm Bay | N/A | Basin 3 Main Street Parking Lot | Not provided. | Pervious Pavement | Completed | 2008 |  |  | A | 346 | $4,845 | Not provided | Not provided | Not provided | N/A | Structural | 2013 | Central Indian River Lagoon | Not provided | Not provided | Not provided | BMPTrains | yes | 14.4674 | 7.5722
18066 | City of Palm Bay | Central IRL | A | IR12-21 | 0.56 | 0.48 | 0.046279 | 8.8674 | 1.2793 | 0.41037 | 0.059204 | 1750 | Governmental | PB-14 | Basin 3 Main Street, Parking Lot | [7 empty] | 346.0507 | City of Palm Bay | N/A | Basin 3 Main Street Parking Lot | Not provided. | Pervious Pavement | Completed | 2008 |  |  | A | 346 | $4,845 | Not provided | Not provided | Not provided | N/A | Structural | 2013 | Central Indian River Lagoon | Not provided | Not provided | Not provided | BMPTrains | yes | 107.4945 | 187.2828
18067 | Natural Lands | Central IRL | A | IR12-21 | 0.56 | 0.48 | 0.15718 | 6.1698 | 0.77072 | 0.96975 | 0.12114 | 3200 | Shrub and Brushland | PB-14 | Basin 3 Main Street, Parking Lot | [7 empty] | 346.0507 | City of Palm Bay | N/A | Basin 3 Main Street Parking Lot | Not provided. | Pervious Pavement | Completed | 2008 |  |  | A | 346 | $4,845 | Not provided | Not provided | Not provided | N/A | Structural | 2013 | Central Indian River Lagoon | Not provided | Not provided | Not provided | BMPTrains | yes | 128.8507 | 636.0704
18068 | Natural Lands | Central IRL | A | IR12-21 | 0.56 | 0.48 | 0.017352 | 6.1698 | 0.77072 | 0.10706 | 0.013373 | 6410 | Freshwater marshes | PB-14 | Basin 3 Main Street, Parking Lot | [7 empty] | 346.0507 | City of Palm Bay | N/A | Basin 3 Main Street Parking Lot | Not provided. | Pervious Pavement | Completed | 2008 |  |  | A | 346 | $4,845 | Not provided | Not provided | Not provided | N/A | Structural | 2013 | Central Indian River Lagoon | Not provided | Not provided | Not provided | BMPTrains | yes | 36.9975 | 70.2205
18069 | City of Palm Bay | Central IRL | A | IR12-21 | 0.56 | 0.48 | 0.24524 | 10.8435 | 1.4929 | 2.6592 | 0.36612 | 1200 | Residential, Medium Density-Two-five dwellingunits per acre | PB-14 | Basin 3 Main Street, Parking Lot | Pervious pavement | 984.0 | 100% | 984 | 128.6 | 100% | 128.6 | 358.877 | City of Palm Bay | N/A | Basin 3 Main Street Parking Lot | Not provided. | Pervious Pavement | Completed | 2008 |  |  | A | 346 | $4,845 | Not provided | Not provided | Not provided | N/A | Structural | 2013 | Central Indian River Lagoon | Not provided | Not provided | Not provided | BMPTrains | yes | 135.0606 | 992.433
18070 | City of Palm Bay | Central IRL | A | IR12-21 | 0.56 | 0.48 | 0.00025216 | 10.8435 | 1.4929 | 0.0027343 | 0.00037645 | 1420 | Wholesale Sales and Services <Excluding warehouses associated with industrial use> | PB-14 | Basin 3 Main Street, Parking Lot | Pervious pavement | 984.0 | 100% | 984 | 128.6 | 100% | 128.6 | 358.877 | City of Palm Bay | N/A | Basin 3 Main Street Parking Lot | Not provided. | Pervious Pavement | Completed | 2008 |  |  | A | 346 | $4,845 | Not provided | Not provided | Not provided | N/A | Structural | 2013 | Central Indian River Lagoon | Not provided | Not provided | Not provided | BMPTrains | yes | 4.3997 | 1.0205
18071 | City of Palm Bay | Central IRL | A | IR12-21 | 0.56 | 0.48 | 0.0076281 | 10.8435 | 1.4929 | 0.082716 | 0.011388 | 1410 | Retail Sales and Services | PB-14 | Basin 3 Main Street, Parking Lot | Pervious pavement | 984.0 | 100% | 984 | 128.6 | 100% | 128.6 | 358.877 | City of Palm Bay | N/A | Basin 3 Main Street Parking Lot | Not provided. | Pervious Pavement | Completed | 2008 |  |  | A | 346 | $4,845 | Not provided | Not provided | Not provided | N/A | Structural | 2013 | Central Indian River Lagoon | Not provided | Not provided | Not provided | BMPTrains | yes | 98.1683 | 30.8698
18072 | City of Palm Bay | Central IRL | A | IR12-21 | 0.56 | 0.48 | 0.0216 | 10.8435 | 1.4929 | 0.23422 | 0.032247 | 1210 | Fixed Single Family Units | PB-14 | Basin 3 Main Street, Parking Lot | Pervious pavement | 984.0 | 100% | 984 | 128.6 | 100% | 128.6 | 358.877 | City of Palm Bay | N/A | Basin 3 Main Street Parking Lot | Not provided. | Pervious Pavement | Completed | 2008 |  |  | A | 346 | $4,845 | Not provided | Not provided | Not provided | N/A | Structural | 2013 | Central Indian River Lagoon | Not provided | Not provided | Not provided | BMPTrains | yes | 50.8786 | 87.4113
18073 | City of Palm Bay | Central IRL | A | IR12-21 | 0.56 | 0.48 | 0.025155 | 9.7068 | 1.44 | 0.24417 | 0.036223 | 1200 | Residential, Medium Density-Two-five dwellingunits per acre | PB-14 | Basin 3 Main Street, Parking Lot | [7 empty] | 346.0507 | City of Palm Bay | N/A | Basin 3 Main Street Parking Lot | Not provided. | Pervious Pavement | Completed | 2008 |  |  | A | 346 | $4,845 | Not provided | Not provided | Not provided | N/A | Structural | 2013 | Central Indian River Lagoon | Not provided | Not provided | Not provided | BMPTrains | yes | 67.7581 | 101.7979
18074 | City of Palm Bay | Central IRL | A | IR12-21 | 0.56 | 0.48 | 0.0055857 | 9.7068 | 1.44 | 0.054219 | 0.0080433 | 1210 | Fixed Single Family Units | PB-14 | Basin 3 Main Street, Parking Lot | [7 empty] | 346.0507 | City of Palm Bay | N/A | Basin 3 Main Street Parking Lot | Not provided. | Pervious Pavement | Completed | 2008 |  |  | A | 346 | $4,845 | Not provided | Not provided | Not provided | N/A | Structural | 2013 | Central Indian River Lagoon | Not provided | Not provided | Not provided | BMPTrains | yes | 20.2939 | 22.6045
18075 | City of Palm Bay | Central IRL | A | IR12-21 | 0.56 | 0.48 | 0.010508 | 9.7068 | 1.44 | 0.102 | 0.015131 | 1210 | Fixed Single Family Units | PB-14 | Basin 3 Main Street, Parking Lot | [7 empty] | 346.0507 | City of Palm Bay | N/A | Basin 3 Main Street Parking Lot | Not provided. | Pervious Pavement | Completed | 2008 |  |  | A | 346 | $4,845 | Not provided | Not provided | Not provided | N/A | Structural | 2013 | Central Indian River Lagoon | Not provided | Not provided | Not provided | BMPTrains | yes | 31.9986 | 42.5236
18076 | City of Palm Bay | Central IRL | A | IR12-21 | 0.56 | 0.48 | 0.046075 | 7.987 | 1.0663 | 0.368 | 0.049128 | 1720 | Religious | PB-14 | Basin 3 Main Street, Parking Lot | Pervious pavement | 984.0 | 100% | 984 | 128.6 | 100% | 128.6 | 358.877 | City of Palm Bay | N/A | Basin 3 Main Street Parking Lot | Not provided. | Pervious Pavement | Completed | 2008 |  |  | A | 346 | $4,845 | Not provided | Not provided | Not provided | N/A | Structural | 2013 | Central Indian River Lagoon | Not provided | Not provided | Not provided | BMPTrains | yes | 73.4828 | 186.4575
18077 | City of Palm Bay | Central IRL | A | IR12-21 | 0.56 | 0.48 | 0.15744 | 10.042 | 1.6934 | 1.581 | 0.26661 | 1200 | Residential, Medium Density-Two-five dwellingunits per acre | PB-14 | Basin 3 Main Street, Parking Lot | [7 empty] | 346.0507 | City of Palm Bay | N/A | Basin 3 Main Street Parking Lot | Not provided. | Pervious Pavement | Completed | 2008 |  |  | A | 346 | $4,845 | Not provided | Not provided | Not provided | N/A | Structural | 2013 | Central Indian River Lagoon | Not provided | Not provided | Not provided | BMPTrains | yes | 125.4043 | 637.1276
18078 | City of Palm Bay | Central IRL | A | IR12-21 | 0.56 | 0.48 | 0.00092642 | 10.042 | 1.6934 | 0.0093031 | 0.0015688 | 1300 | Residential, High Density | PB-14 | Basin 3 Main Street, Parking Lot | [7 empty] | 346.0507 | City of Palm Bay | N/A | Basin 3 Main Street Parking Lot | Not provided. | Pervious Pavement | Completed | 2008 |  |  | A | 346 | $4,845 | Not provided | Not provided | Not provided | N/A | Structural | 2013 | Central Indian River Lagoon | Not provided | Not provided | Not provided | BMPTrains | yes | 15.336 | 3.7491
18079 | City of Palm Bay | Central IRL | A | IR12-21 | 0.56 | 0.48 | 0.11778 | 10.042 | 1.6934 | 1.1828 | 0.19946 | 1210 | Fixed Single Family Units | PB-14 | Basin 3 Main Street, Parking Lot | [7 empty] | 346.0507 | City of Palm Bay | N/A | Basin 3 Main Street Parking Lot | Not provided. | Pervious Pavement | Completed | 2008 |  |  | A | 346 | $4,845 | Not provided | Not provided | Not provided | N/A | Structural | 2013 | Central Indian River Lagoon | Not provided | Not provided | Not provided | BMPTrains | yes | 97.306 | 476.6486
18080 | City of Palm Bay | Central IRL | A | IR12-21 | 0.56 | 0.48 | 0.044616 | 10.042 | 1.6934 | 0.44804 | 0.075555 | 1330 | Residential, High density; Multiple Dwelling Units, Low Rise <Two stories or less> | PB-14 | Basin 3 Main Street, Parking Lot | [7 empty] | 346.0507 | City of Palm Bay | N/A | Basin 3 Main Street Parking Lot | Not provided. | Pervious Pavement | Completed | 2008 |  |  | A | 346 | $4,845 | Not provided | Not provided | Not provided | N/A | Structural | 2013 | Central Indian River Lagoon | Not provided | Not provided | Not provided | BMPTrains | yes | 57.5512 | 180.5561
18081 | City of Palm Bay | Central IRL | A | IR12-21 | 0.56 | 0.48 | 0.0081513 | 10.042 | 1.6934 | 0.081855 | 0.013804 | 1320 | Mobile Home Units | PB-14 | Basin 3 Main Street, Parking Lot | [7 empty] | 346.0507 | City of Palm Bay | N/A | Basin 3 Main Street Parking Lot | Not provided. | Pervious Pavement | Completed | 2008 |  |  | A | 346 | $4,845 | Not provided | Not provided | Not provided | N/A | Structural | 2013 | Central Indian River Lagoon | Not provided | Not provided | Not provided | BMPTrains | yes | 87.1766 | 32.9872
18082 | City of Palm Bay | Central IRL | A | IR12-21 | 0.56 | 0.48 | 0.026286 | 10.042 | 1.6934 | 0.26396 | 0.044513 | 1210 | Fixed Single Family Units | PB-14 | Basin 3 Main Street, Parking Lot | [7 empty] | 346.0507 | City of Palm Bay | N/A | Basin 3 Main Street Parking Lot | Not provided. | Pervious Pavement | Completed | 2008 |  |  | A | 346 | $4,845 | Not provided | Not provided | Not provided | N/A | Structural | 2013 | Central Indian River Lagoon | Not provided | Not provided | Not provided | BMPTrains | yes | 62.7801 | 106.3744
18083 | City of Palm Bay | Central IRL | A | IR12-21 | 0.56 | 0.48 | 0.00080471 | 9.5105 | 1.4236 | 0.0076532 | 0.0011456 | 1210 | Fixed Single Family Units | PB-14 | Basin 3 Main Street, Parking Lot | Pervious pavement | 984.0 | 100% | 984 | 128.6 | 100% | 128.6 | 358.877 | City of Palm Bay | N/A | Basin 3 Main Street Parking Lot | Not provided. | Pervious Pavement | Completed | 2008 |  |  | A | 346 | $4,845 | Not provided | Not provided | Not provided | N/A | Structural | 2013 | Central Indian River Lagoon | Not provided | Not provided | Not provided | BMPTrains | yes | 38.9871 | 3.2565
18084 | City of Palm Bay | Central IRL | A | IR12-21 | 0.56 | 0.48 | 0.011223 | 9.5105 | 1.4236 | 0.10674 | 0.015978 | 1420 | Wholesale Sales and Services <Excluding warehouses associated with industrial use> | PB-14 | Basin 3 Main Street, Parking Lot | Pervious pavement | 984.0 | 100% | 984 | 128.6 | 100% | 128.6 | 358.877 | City of Palm Bay | N/A | Basin 3 Main Street Parking Lot | Not provided. | Pervious Pavement | Completed | 2008 |  |  | A | 346 | $4,845 | Not provided | Not provided | Not provided | N/A | Structural | 2013 | Central Indian River Lagoon | Not provided | Not provided | Not provided | BMPTrains | yes | 40.2772 | 45.4198
18085 | Natural Lands | Central IRL | A | IR12-21 | 0.56 | 0.48 | 0.070801 | 6.4669 | 0.83073 | 0.45786 | 0.058817 | 3200 | Shrub and Brushland | PB-14 | Basin 3 Main Street, Parking Lot | Pervious pavement | 984.0 | 100% | 984 | 128.6 | 100% | 128.6 | 358.877 | City of Palm Bay | N/A | Basin 3 Main Street Parking Lot | Not provided. | Pervious Pavement | Completed | 2008 |  |  | A | 346 | $4,845 | Not provided | Not provided | Not provided | N/A | Structural | 2013 | Central Indian River Lagoon | Not provided | Not provided | Not provided | BMPTrains | yes | 122.0179 | 286.5204
18086 | City of Palm Bay | Central IRL | A | IR12-21 | 0.56 | 0.48 | 0.00063228 | 6.4669 | 0.83073 | 0.0040889 | 0.00052526 | 1750 | Governmental | PB-14 | Basin 3 Main Street, Parking Lot | Pervious pavement | 984.0 | 100% | 984 | 128.6 | 100% | 128.6 | 358.877 | City of Palm Bay | N/A | Basin 3 Main Street Parking Lot | Not provided. | Pervious Pavement | Completed | 2008 |  |  | A | 346 | $4,845 | Not provided | Not provided | Not provided | N/A | Structural | 2013 | Central Indian River Lagoon | Not provided | Not provided | Not provided | BMPTrains | yes | 109.1548 | 2.5588
18087 | City of Palm Bay | Central IRL | A | IR12-21 | 0.56 | 0.48 | 0.039253 | 8.3433 | 1.1193 | 0.3275 | 0.043935 | 1550 | Other Light Industrial | PB-14 | Basin 3 Main Street, Parking Lot | [7 empty] | 346.0507 | City of Palm Bay | N/A | Basin 3 Main Street Parking Lot | Not provided. | Pervious Pavement | Completed | 2008 |  |  | A | 346 | $4,845 | Not provided | Not provided | Not provided | N/A | Structural | 2013 | Central Indian River Lagoon | Not provided | Not provided | Not provided | BMPTrains | yes | 85.6985 | 158.8503
18088 | City of Palm Bay | Central IRL | A | IR12-21 | 0.56 | 0.48 | 0.092201 | 8.3433 | 1.1193 | 0.76926 | 0.1032 | 7400 | Disturbed land | PB-14 | Basin 3 Main Street, Parking Lot | [7 empty] | 346.0507 | City of Palm Bay | N/A | Basin 3 Main Street Parking Lot | Not provided. | Pervious Pavement | Completed | 2008 |  |  | A | 346 | $4,845 | Not provided | Not provided | Not provided | N/A | Structural | 2013 | Central Indian River Lagoon | Not provided | Not provided | Not provided | BMPTrains | yes | 110.9556 | 373.1224
18089 | Natural Lands | Central IRL | A | IR12-21 | 0.56 | 0.48 | 0.022384 | 8.4206 | 1.1663 | 0.18849 | 0.026105 | 3100 | Herbaceous Dry Prairie | PB-14 | Basin 3 Main Street, Parking Lot | [7 empty] | 346.0507 | City of Palm Bay | N/A | Basin 3 Main Street Parking Lot | Not provided. | Pervious Pavement | Completed | 2008 |  |  | A | 346 | $4,845 | Not provided | Not provided | Not provided | N/A | Structural | 2013 | Central Indian River Lagoon | Not provided | Not provided | Not provided | BMPTrains | yes | 46.0013 | 90.584
18090 | City of Palm Bay | Central IRL | A | IR12-21 | 0.56 | 0.48 | 0.0016815 | 9.8321 | 1.3487 | 0.016533 | 0.0022678 | 1410 | Retail Sales and Services | PB-14 | Basin 3 Main Street, Parking Lot | Pervious pavement | 984.0 | 100% | 984 | 128.6 | 100% | 128.6 | 358.877 | City of Palm Bay | N/A | Basin 3 Main Street Parking Lot | Not provided. | Pervious Pavement | Completed | 2008 |  |  | A | 346 | $4,845 | Not provided | Not provided | Not provided | N/A | Structural | 2013 | Central Indian River Lagoon | Not provided | Not provided | Not provided | BMPTrains | yes | 13.7622 | 6.8047
18091 | City of Palm Bay | Central IRL | A | IR12-21 | 0.56 | 0.48 | 0.016166 | 9.4081 | 1.3843 | 0.15209 | 0.022378 | 1200 | Residential, Medium Density-Two-five dwellingunits per acre | PB-14 | Basin 3 Main Street, Parking Lot | Pervious pavement | 984.0 | 100% | 984 | 128.6 | 100% | 128.6 | 358.877 | City of Palm Bay | N/A | Basin 3 Main Street Parking Lot | Not provided. | Pervious Pavement | Completed | 2008 |  |  | A | 346 | $4,845 | Not provided | Not provided | Not provided | N/A | Structural | 2013 | Central Indian River Lagoon | Not provided | Not provided | Not provided | BMPTrains | yes | 39.0893 | 65.4207
18092 | City of Palm Bay | Central IRL | A | IR12-21 | 0.56 | 0.48 | 0.0065644 | 9.4081 | 1.3843 | 0.061759 | 0.0090869 | 1210 | Fixed Single Family Units | PB-14 | Basin 3 Main Street, Parking Lot | Pervious pavement | 984.0 | 100% | 984 | 128.6 | 100% | 128.6 | 358.877 | City of Palm Bay | N/A | Basin 3 Main Street Parking Lot | Not provided. | Pervious Pavement | Completed | 2008 |  |  | A | 346 | $4,845 | Not provided | Not provided | Not provided | N/A | Structural | 2013 | Central Indian River Lagoon | Not provided | Not provided | Not provided | BMPTrains | yes | 21.8275 | 26.5652
18093 | City of Palm Bay | Central IRL | A | IR12-21 | 0.56 | 0.48 | 0.014965 | 9.4081 | 1.3843 | 0.14079 | 0.020715 | 1210 | Fixed Single Family Units | PB-14 | Basin 3 Main Street, Parking Lot | Pervious pavement | 984.0 | 100% | 984 | 128.6 | 100% | 128.6 | 358.877 | City of Palm Bay | N/A | Basin 3 Main Street Parking Lot | Not provided. | Pervious Pavement | Completed | 2008 |  |  | A | 346 | $4,845 | Not provided | Not provided | Not provided | N/A | Structural | 2013 | Central Indian River Lagoon | Not provided | Not provided | Not provided | BMPTrains | yes | 38.5053 | 60.5592
18094 | City of Palm Bay | Central IRL | A | IR12-21 | 0.56 | 0.48 | 0.022497 | 9.4081 | 1.3843 | 0.21165 | 0.031142 | 1210 | Fixed Single Family Units | PB-14 | Basin 3 Main Street, Parking Lot | Pervious pavement | 984.0 | 100% | 984 | 128.6 | 100% | 128.6 | 358.877 | City of Palm Bay | N/A | Basin 3 Main Street Parking Lot | Not provided. | Pervious Pavement | Completed | 2008 |  |  | A | 346 | $4,845 | Not provided | Not provided | Not provided | N/A | Structural | 2013 | Central Indian River Lagoon | Not provided | Not provided | Not provided | BMPTrains | yes | 47.4227 | 91.0423
18095 | Natural Lands | Central IRL | A | IR12-21 | 0.56 | 0.48 | 0.16772 | 6.0551 | 0.71692 | 1.0155 | 0.12024 | 3100 | Herbaceous Dry Prairie | PB-14 | Basin 3 Main Street, Parking Lot | [7 empty] | 346.0507 | City of Palm Bay | N/A | Basin 3 Main Street Parking Lot | Not provided. | Pervious Pavement | Completed | 2008 |  |  | A | 346 | $4,845 | Not provided | Not provided | Not provided | N/A | Structural | 2013 | Central Indian River Lagoon | Not provided | Not provided | Not provided | BMPTrains | yes | 116.2907 | 678.7197
18096 | City of Palm Bay | Central IRL | A | IR12-21 | 0.56 | 0.48 | 0.24884 | 6.0551 | 0.71692 | 1.5068 | 0.1784 | 7400 | Disturbed land | PB-14 | Basin 3 Main Street, Parking Lot | [7 empty] | 346.0507 | City of Palm Bay | N/A | Basin 3 Main Street Parking Lot | Not provided. | Pervious Pavement | Completed | 2008 |  |  | A | 346 | $4,845 | Not provided | Not provided | Not provided | N/A | Structural | 2013 | Central Indian River Lagoon | Not provided | Not provided | Not provided | BMPTrains | yes | 143.0386 | 1007.0258
18097 | City of Palm Bay | Central IRL | A | IR12-21 | 0.56 | 0.48 | 0.015261 | 9.5965 | 1.4185 | 0.14645 | 0.021647 | 1200 | Residential, Medium Density-Two-five dwellingunits per acre | PB-14 | Basin 3 Main Street, Parking Lot | Pervious pavement | 984.0 | 100% | 984 | 128.6 | 100% | 128.6 | 358.877 | City of Palm Bay | N/A | Basin 3 Main Street Parking Lot | Not provided. | Pervious Pavement | Completed | 2008 |  |  | A | 346 | $4,845 | Not provided | Not provided | Not provided | N/A | Structural | 2013 | Central Indian River Lagoon | Not provided | Not provided | Not provided | BMPTrains | yes | 40.2401 | 61.7593
18098 | City of Palm Bay | Central IRL | A | IR12-21 | 0.56 | 0.48 | 0.013389 | 9.5965 | 1.4185 | 0.12849 | 0.018992 | 1210 | Fixed Single Family Units | PB-14 | Basin 3 Main Street, Parking Lot | Pervious pavement | 984.0 | 100% | 984 | 128.6 | 100% | 128.6 | 358.877 | City of Palm Bay | N/A | Basin 3 Main Street Parking Lot | Not provided. | Pervious Pavement | Completed | 2008 |  |  | A | 346 | $4,845 | Not provided | Not provided | Not provided | N/A | Structural | 2013 | Central Indian River Lagoon | Not provided | Not provided | Not provided | BMPTrains | yes | 31.2925 | 54.1842
18099 | City of Palm Bay | Central IRL | A | IR12-21 | 0.56 | 0.48 | 0.015152 | 9.9497 | 1.41 | 0.15076 | 0.021365 | 1430 | Professional Services | PB-14 | Basin 3 Main Street, Parking Lot | Pervious pavement | 984.0 | 100% | 984 | 128.6 | 100% | 128.6 | 358.877 | City of Palm Bay | N/A | Basin 3 Main Street Parking Lot | Not provided. | Pervious Pavement | Completed | 2008 |  |  | A | 346 | $4,845 | Not provided | Not provided | Not provided | N/A | Structural | 2013 | Central Indian River Lagoon | Not provided | Not provided | Not provided | BMPTrains | yes | 34.4762 | 61.3175
18100 | City of Palm Bay | Central IRL | A | IR12-21 | 0.56 | 0.48 | 0.045004 | 9.9497 | 1.41 | 0.44777 | 0.063457 | 1210 | Fixed Single Family Units | PB-14 | Basin 3 Main Street, Parking Lot | Pervious pavement | 984.0 | 100% | 984 | 128.6 | 100% | 128.6 | 358.877 | City of Palm Bay | N/A | Basin 3 Main Street Parking Lot | Not provided. | Pervious Pavement | Completed | 2008 |  |  | A | 346 | $4,845 | Not provided | Not provided | Not provided | N/A | Structural | 2013 | Central Indian River Lagoon | Not provided | Not provided | Not provided | BMPTrains | yes | 85.2038 | 182.1238
18101 | City of Palm Bay | Central IRL | A | IR12-21 | 0.56 | 0.48 | 0.079383 | 11.2365 | 1.5149 | 0.89199 | 0.12026 | 1400 | Commercial and Services | PB-14 | Basin 3 Main Street, Parking Lot | Pervious pavement | 984.0 | 100% | 984 | 128.6 | 100% | 128.6 | 358.877 | City of Palm Bay | N/A | Basin 3 Main Street Parking Lot | Not provided. | Pervious Pavement | Completed | 2008 |  |  | A | 346 | $4,845 | Not provided | Not provided | Not provided | N/A | Structural | 2013 | Central Indian River Lagoon | Not provided | Not provided | Not provided | BMPTrains | yes | 146.542 | 321.2535
18102 | City of Palm Bay | Central IRL | A | IR12-21 | 0.56 | 0.48 | 0.030578 | 11.2365 | 1.5149 | 0.34359 | 0.046323 | 1200 | Residential, Medium Density-Two-five dwellingunits per acre | PB-14 | Basin 3 Main Street, Parking Lot | Pervious pavement | 984.0 | 100% | 984 | 128.6 | 100% | 128.6 | 358.877 | City of Palm Bay | N/A | Basin 3 Main Street Parking Lot | Not provided. | Pervious Pavement | Completed | 2008 |  |  | A | 346 | $4,845 | Not provided | Not provided | Not provided | N/A | Structural | 2013 | Central Indian River Lagoon | Not provided | Not provided | Not provided | BMPTrains | yes | 60.9325 | 123.7438
18103 | City of Palm Bay | Central IRL | A | IR12-21 | 0.56 | 0.48 | 0.1341 | 11.2365 | 1.5149 | 1.5068 | 0.20315 | 1410 | Retail Sales and Services | PB-14 | Basin 3 Main Street, Parking Lot | Pervious pavement | 984.0 | 100% | 984 | 128.6 | 100% | 128.6 | 358.877 | City of Palm Bay | N/A | Basin 3 Main Street Parking Lot | Not provided. | Pervious Pavement | Completed | 2008 |  |  | A | 346 | $4,845 | Not provided | Not provided | Not provided | N/A | Structural | 2013 | Central Indian River Lagoon | Not provided | Not provided | Not provided | BMPTrains | yes | 107.3167 | 542.6789
18104 | City of Palm Bay | Central IRL | A | IR12-21 | 0.56 | 0.48 | 0.0059016 | 11.2365 | 1.5149 | 0.066313 | 0.0089406 | 1430 | Professional Services | PB-14 | Basin 3 Main Street, Parking Lot | Pervious pavement | 984.0 | 100% | 984 | 128.6 | 100% | 128.6 | 358.877 | City of Palm Bay | N/A | Basin 3 Main Street Parking Lot | Not provided. | Pervious Pavement | Completed | 2008 |  |  | A | 346 | $4,845 | Not provided | Not provided | Not provided | N/A | Structural | 2013 | Central Indian River Lagoon | Not provided | Not provided | Not provided | BMPTrains | yes | 20.3464 | 23.883
18105 | City of Palm Bay | Central IRL | A | IR12-21 | 0.56 | 0.48 | 0.012803 | 11.6643 | 1.5427 | 0.14933 | 0.019751 | 1550 | Other Light Industrial | PB-14 | Basin 3 Main Street, Parking Lot | [7 empty] | 346.0507 | City of Palm Bay | N/A | Basin 3 Main Street Parking Lot | Not provided. | Pervious Pavement | Completed | 2008 |  |  | A | 346 | $4,845 | Not provided | Not provided | Not provided | N/A | Structural | 2013 | Central Indian River Lagoon | Not provided | Not provided | Not provided | BMPTrains | yes | 79.6329 | 51.8101
18106 | City of Palm Bay | Central IRL | A | IR12-21 | 0.56 | 0.48 | 0.073033 | 11.6643 | 1.5427 | 0.85187 | 0.11267 | 1420 | Wholesale Sales and Services <Excluding warehouses associated with industrial use> | PB-14 | Basin 3 Main Street, Parking Lot | Pervious pavement | 984.0 | 100% | 984 | 128.6 | 100% | 128.6 | 358.877 | City of Palm Bay | N/A | Basin 3 Main Street Parking Lot | Not provided. | Pervious Pavement | Completed | 2008 |  |  | A | 346 | $4,845 | Not provided | Not provided | Not provided | N/A | Structural | 2013 | Central Indian River Lagoon | Not provided | Not provided | Not provided | BMPTrains | yes | 111.0279 | 295.5526
18107 | City of Palm Bay | Central IRL | A | IR12-21 | 0.56 | 0.48 | 0.018788 | 9.6562 | 1.4313 | 0.18142 | 0.026891 | 1200 | Residential, Medium Density-Two-five dwellingunits per acre | PB-14 | Basin 3 Main Street, Parking Lot | Pervious pavement | 984.0 | 100% | 984 | 128.6 | 100% | 128.6 | 358.877 | City of Palm Bay | N/A | Basin 3 Main Street Parking Lot | Not provided. | Pervious Pavement | Completed | 2008 |  |  | A | 346 | $4,845 | Not provided | Not provided | Not provided | N/A | Structural | 2013 | Central Indian River Lagoon | Not provided | Not provided | Not provided | BMPTrains | yes | 41.5074 | 76.0313
18108 | City of Palm Bay | Central IRL | A | IR12-21 | 0.56 | 0.48 | 0.07032 | 9.6562 | 1.4313 | 0.67903 | 0.10065 | 1210 | Fixed Single Family Units | PB-14 | Basin 3 Main Street, Parking Lot | Pervious pavement | 984.0 | 100% | 984 | 128.6 | 100% | 128.6 | 358.877 | City of Palm Bay | N/A | Basin 3 Main Street Parking Lot | Not provided. | Pervious Pavement | Completed | 2008 |  |  | A | 346 | $4,845 | Not provided | Not provided | Not provided | N/A | Structural | 2013 | Central Indian River Lagoon | Not provided | Not provided | Not provided | BMPTrains | yes | 67.6721 | 284.5752
18109 | City of Palm Bay | Central IRL | A | IR12-21 | 0.56 | 0.48 | 0.00023897 | 9.6562 | 1.4313 | 0.0023075 | 0.00034204 | 1210 | Fixed Single Family Units | PB-14 | Basin 3 Main Street, Parking Lot | Pervious pavement | 984.0 | 100% | 984 | 128.6 | 100% | 128.6 | 358.877 | City of Palm Bay | N/A | Basin 3 Main Street Parking Lot | Not provided. | Pervious Pavement | Completed | 2008 |  |  | A | 346 | $4,845 | Not provided | Not provided | Not provided | N/A | Structural | 2013 | Central Indian River Lagoon | Not provided | Not provided | Not provided | BMPTrains | yes | 36.4525 | 0.96707
18110 | City of Palm Bay | Central IRL | A | IR12-21 | 0.56 | 0.48 | 0.06347 | 9.6562 | 1.4313 | 0.61288 | 0.090845 | 1210 | Fixed Single Family Units | PB-14 | Basin 3 Main Street, Parking Lot | Pervious pavement | 984.0 | 100% | 984 | 128.6 | 100% | 128.6 | 358.877 | City of Palm Bay | N/A | Basin 3 Main Street Parking Lot | Not provided. | Pervious Pavement | Completed | 2008 |  |  | A | 346 | $4,845 | Not provided | Not provided | Not provided | N/A | Structural | 2013 | Central Indian River Lagoon | Not provided | Not provided | Not provided | BMPTrains | yes | 73.7361 | 256.8539
18111 | City of Palm Bay | Central IRL | A | IR12-21 | 0.56 | 0.48 | 0.10601 | 10.06 | 1.6861 | 1.0665 | 0.17875 | 1200 | Residential, Medium Density-Two-five dwellingunits per acre | PB-14 | Basin 3 Main Street, Parking Lot | Pervious pavement | 984.0 | 100% | 984 | 128.6 | 100% | 128.6 | 358.877 | City of Palm Bay | N/A | Basin 3 Main Street Parking Lot | Not provided. | Pervious Pavement | Completed | 2008 |  |  | A | 346 | $4,845 | Not provided | Not provided | Not provided | N/A | Structural | 2013 | Central Indian River Lagoon | Not provided | Not provided | Not provided | BMPTrains | yes | 87.7115 | 429.0238
18112 | City of Palm Bay | Central IRL | A | IR12-21 | 0.56 | 0.48 | 0.090012 | 10.06 | 1.6861 | 0.90552 | 0.15177 | 1320 | Mobile Home Units | PB-14 | Basin 3 Main Street, Parking Lot | Pervious pavement | 984.0 | 100% | 984 | 128.6 | 100% | 128.6 | 358.877 | City of Palm Bay | N/A | Basin 3 Main Street Parking Lot | Not provided. | Pervious Pavement | Completed | 2008 |  |  | A | 346 | $4,845 | Not provided | Not provided | Not provided | N/A | Structural | 2013 | Central Indian River Lagoon | Not provided | Not provided | Not provided | BMPTrains | yes | 81.1029 | 364.2668
18113 | City of Palm Bay | Central IRL | A | IR12-21 | 0.56 | 0.48 | 0.00069726 | 8.7142 | 1.1824 | 0.006076 | 0.00082441 | 1420 | Wholesale Sales and Services <Excluding warehouses associated with industrial use> | PB-14 | Basin 3 Main Street, Parking Lot | Pervious pavement | 984.0 | 100% | 984 | 128.6 | 100% | 128.6 | 358.877 | City of Palm Bay | N/A | Basin 3 Main Street Parking Lot | Not provided. | Pervious Pavement | Completed | 2008 |  |  | A | 346 | $4,845 | Not provided | Not provided | Not provided | N/A | Structural | 2013 | Central Indian River Lagoon | Not provided | Not provided | Not provided | BMPTrains | yes | 13.3299 | 2.8217
18114 | City of Palm Bay | Central IRL | A | IR12-21 | 0.56 | 0.48 | 0.00086003 | 9.3307 | 1.3715 | 0.0080247 | 0.0011795 | 1400 | Commercial and Services | PB-14 | Basin 3 Main Street, Parking Lot | Pervious pavement | 984.0 | 100% | 984 | 128.6 | 100% | 128.6 | 358.877 | City of Palm Bay | N/A | Basin 3 Main Street Parking Lot | Not provided. | Pervious Pavement | Completed | 2008 |  |  | A | 346 | $4,845 | Not provided | Not provided | Not provided | N/A | Structural | 2013 | Central Indian River Lagoon | Not provided | Not provided | Not provided | BMPTrains | yes | 9.6853 | 3.4804
18115 | City of Palm Bay | Central IRL | A | IR12-21 | 0.56 | 0.48 | 0.012211 | 9.3307 | 1.3715 | 0.11394 | 0.016747 | 1200 | Residential, Medium Density-Two-five dwellingunits per acre | PB-14 | Basin 3 Main Street, Parking Lot | Pervious pavement | 984.0 | 100% | 984 | 128.6 | 100% | 128.6 | 358.877 | City of Palm Bay | N/A | Basin 3 Main Street Parking Lot | Not provided. | Pervious Pavement | Completed | 2008 |  |  | A | 346 | $4,845 | Not provided | Not provided | Not provided | N/A | Structural | 2013 | Central Indian River Lagoon | Not provided | Not provided | Not provided | BMPTrains | yes | 37.7019 | 49.417
18116 | City of Palm Bay | Central IRL | A | IR12-21 | 0.56 | 0.48 | 0.092247 | 11.1652 | 1.9915 | 1.03 | 0.18372 | 1320 | Mobile Home Units | PB-14 | Basin 3 Main Street, Parking Lot | Pervious pavement | 984.0 | 100% | 984 | 128.6 | 100% | 128.6 | 358.877 | City of Palm Bay | N/A | Basin 3 Main Street Parking Lot | Not provided. | Pervious Pavement | Completed | 2008 |  |  | A | 346 | $4,845 | Not provided | Not provided | Not provided | N/A | Structural | 2013 | Central Indian River Lagoon | Not provided | Not provided | Not provided | BMPTrains | yes | 98.5725 | 373.312
18117 | City of Palm Bay | Central IRL | A | IR12-21 | 0.56 | 0.48 | 0.0024077 | 11.1652 | 1.9915 | 0.026883 | 0.0047951 | 1410 | Retail Sales and Services | PB-14 | Basin 3 Main Street, Parking Lot | Pervious pavement | 984.0 | 100% | 984 | 128.6 | 100% | 128.6 | 358.877 | City of Palm Bay | N/A | Basin 3 Main Street Parking Lot | Not provided. | Pervious Pavement | Completed | 2008 |  |  | A | 346 | $4,845 | Not provided | Not provided | Not provided | N/A | Structural | 2013 | Central Indian River Lagoon | Not provided | Not provided | Not provided | BMPTrains | yes | 17.855 | 9.7438
18118 | City of Palm Bay | Central IRL | A | IR12-21 | 0.56 | 0.48 | 0.0223 | 9.9117 | 1.6226 | 0.22103 | 0.036185 | 1420 | Wholesale Sales and Services <Excluding warehouses associated with industrial use> | PB-14 | Basin 3 Main Street, Parking Lot | Pervious pavement | 984.0 | 100% | 984 | 128.6 | 100% | 128.6 | 358.877 | City of Palm Bay | N/A | Basin 3 Main Street Parking Lot | Not provided. | Pervious Pavement | Completed | 2008 |  |  | A | 346 | $4,845 | Not provided | Not provided | Not provided | N/A | Structural | 2013 | Central Indian River Lagoon | Not provided | Not provided | Not provided | BMPTrains | yes | 103.7407 | 90.2459
18119 | City of Palm Bay | Central IRL | A | IR12-21 | 0.56 | 0.48 | 0.15712 | 9.4917 | 1.4389 | 1.4913 | 0.22608 | 1200 | Residential, Medium Density-Two-five dwellingunits per acre | PB-14 | Basin 3 Main Street, Parking Lot | [7 empty] | 346.0507 | City of Palm Bay | N/A | Basin 3 Main Street Parking Lot | Not provided. | Pervious Pavement | Completed | 2008 |  |  | A | 346 | $4,845 | Not provided | Not provided | Not provided | N/A | Structural | 2013 | Central Indian River Lagoon | Not provided | Not provided | Not provided | BMPTrains | yes | 243.1992 | 635.8446
18120 | City of Palm Bay | Central IRL | A | IR12-21 | 0.56 | 0.48 | 0.19378 | 9.4917 | 1.4389 | 1.8393 | 0.27883 | 1210 | Fixed Single Family Units | PB-14 | Basin 3 Main Street, Parking Lot | [7 empty] | 346.0507 | City of Palm Bay | N/A | Basin 3 Main Street Parking Lot | Not provided. | Pervious Pavement | Completed | 2008 |  |  | A | 346 | $4,845 | Not provided | Not provided | Not provided | N/A | Structural | 2013 | Central Indian River Lagoon | Not provided | Not provided | Not provided | BMPTrains | yes | 120.0902 | 784.2008
18121 | City of Palm Bay | Central IRL | A | IR12-21 | 0.56 | 0.48 | 0.044576 | 9.4917 | 1.4389 | 0.4231 | 0.064141 | 1210 | Fixed Single Family Units | PB-14 | Basin 3 Main Street, Parking Lot | [7 empty] | 346.0507 | City of Palm Bay | N/A | Basin 3 Main Street Parking Lot | Not provided. | Pervious Pavement | Completed | 2008 |  |  | A | 346 | $4,845 | Not provided | Not provided | Not provided | N/A | Structural | 2013 | Central Indian River Lagoon | Not provided | Not provided | Not provided | BMPTrains | yes | 61.4044 | 180.3919
18122 | City of Palm Bay | Central IRL | A | IR12-21 | 0.56 | 0.48 | 0.025413 | 5.8818 | 0.72231 | 0.14948 | 0.018356 | 1550 | Other Light Industrial | PB-14 | Basin 3 Main Street, Parking Lot | [7 empty] | 346.0507 | City of Palm Bay | N/A | Basin 3 Main Street Parking Lot | Not provided. | Pervious Pavement | Completed | 2008 |  |  | A | 346 | $4,845 | Not provided | Not provided | Not provided | N/A | Structural | 2013 | Central Indian River Lagoon | Not provided | Not provided | Not provided | BMPTrains | yes | 48.7867 | 102.8442
18123 | City of Palm Bay | Central IRL | A | IR12-21 | 0.56 | 0.48 | 0.21205 | 5.8818 | 0.72231 | 1.2473 | 0.15317 | 7400 | Disturbed land | PB-14 | Basin 3 Main Street, Parking Lot | [7 empty] | 346.0507 | City of Palm Bay | N/A | Basin 3 Main Street Parking Lot | Not provided. | Pervious Pavement | Completed | 2008 |  |  | A | 346 | $4,845 | Not provided | Not provided | Not provided | N/A | Structural | 2013 | Central Indian River Lagoon | Not provided | Not provided | Not provided | BMPTrains | yes | 127.6612 | 858.1479
18124 | City of Palm Bay | Central IRL | A | IR12-21 | 0.56 | 0.48 | 0.042783 | 10.8649 | 1.4598 | 0.46484 | 0.062454 | 1410 | Retail Sales and Services | PB-14 | Basin 3 Main Street, Parking Lot | Pervious pavement | 984.0 | 100% | 984 | 128.6 | 100% | 128.6 | 358.877 | City of Palm Bay | N/A | Basin 3 Main Street Parking Lot | Not provided. | Pervious Pavement | Completed | 2008 |  |  | A | 346 | $4,845 | Not provided | Not provided | Not provided | N/A | Structural | 2013 | Central Indian River Lagoon | Not provided | Not provided | Not provided | BMPTrains | yes | 95.2712 | 173.1386
18125 | City of Palm Bay | Central IRL | A | IR12-21 | 0.56 | 0.48 | 0.02684 | 10.8649 | 1.4598 | 0.29161 | 0.039179 | 1430 | Professional Services | PB-14 | Basin 3 Main Street, Parking Lot | Pervious pavement | 984.0 | 100% | 984 | 128.6 | 100% | 128.6 | 358.877 | City of Palm Bay | N/A | Basin 3 Main Street Parking Lot | Not provided. | Pervious Pavement | Completed | 2008 |  |  | A | 346 | $4,845 | Not provided | Not provided | Not provided | N/A | Structural | 2013 | Central Indian River Lagoon | Not provided | Not provided | Not provided | BMPTrains | yes | 54.6504 | 108.6157
18126 | City of Palm Bay | Central IRL | A | IR12-21 | 0.56 | 0.48 | 0.065142 | 10.8649 | 1.4598 | 0.70776 | 0.095091 | 1410 | Retail Sales and Services | PB-14 | Basin 3 Main Street, Parking Lot | Pervious pavement | 984.0 | 100% | 984 | 128.6 | 100% | 128.6 | 358.877 | City of Palm Bay | N/A | Basin 3 Main Street Parking Lot | Not provided. | Pervious Pavement | Completed | 2008 |  |  | A | 346 | $4,845 | Not provided | Not provided | Not provided | N/A | Structural | 2013 | Central Indian River Lagoon | Not provided | Not provided | Not provided | BMPTrains | yes | 67.7016 | 263.6192
18127 | City of Palm Bay | Central IRL | A | IR12-21 | 0.56 | 0.48 | 0.020801 | 10.8649 | 1.4598 | 0.226 | 0.030364 | 1750 | Governmental | PB-14 | Basin 3 Main Street, Parking Lot | Pervious pavement | 984.0 | 100% | 984 | 128.6 | 100% | 128.6 | 358.877 | City of Palm Bay | N/A | Basin 3 Main Street Parking Lot | Not provided. | Pervious Pavement | Completed | 2008 |  |  | A | 346 | $4,845 | Not provided | Not provided | Not provided | N/A | Structural | 2013 | Central Indian River Lagoon | Not provided | Not provided | Not provided | BMPTrains | yes | 48.1687 | 84.1782
18128 | City of Palm Bay | Central IRL | A | IR12-21 | 0.56 | 0.48 | 0.28311 | 6.2026 | 0.71591 | 1.756 | 0.20268 | 7400 | Disturbed land | PB-14 | Basin 3 Main Street, Parking Lot | [7 empty] | 346.0507 | City of Palm Bay | N/A | Basin 3 Main Street Parking Lot | Not provided. | Pervious Pavement | Completed | 2008 |  |  | A | 346 | $4,845 | Not provided | Not provided | Not provided | N/A | Structural | 2013 | Central Indian River Lagoon | Not provided | Not provided | Not provided | BMPTrains | yes | 145.758 | 1145.7141
18129 | City of Palm Bay | Central IRL | A | IR12-21 | 0.56 | 0.48 | 0.61776 | 5.8721 | 0.77126 | 3.6276 | 0.47646 | 7400 | Disturbed land | PB-14 | Basin 3 Main Street, Parking Lot | [7 empty] | 346.0507 | City of Palm Bay | N/A | Basin 3 Main Street Parking Lot | Not provided. | Pervious Pavement | Completed | 2008 |  |  | A | 346 | $4,845 | Not provided | Not provided | Not provided | N/A | Structural | 2013 | Central Indian River Lagoon | Not provided | Not provided | Not provided | BMPTrains | yes | 200 | 2500
18130 | City of Palm Bay | Central IRL | A | IR12-21 | 0.56 | 0.48 | 0.037357 | 8.5102 | 1.1515 | 0.31792 | 0.043017 | 1550 | Other Light Industrial | PB-14 | Basin 3 Main Street, Parking Lot | [7 empty] | 346.0507 | City of Palm Bay | N/A | Basin 3 Main Street Parking Lot | Not provided. | Pervious Pavement | Completed | 2008 |  |  | A | 346 | $4,845 | Not provided | Not provided | Not provided | N/A | Structural | 2013 | Central Indian River Lagoon | Not provided | Not provided | Not provided | BMPTrains | yes | 106.0616 | 151.1803
18131 | City of Palm Bay | Central IRL | A | IR12-21 | 0.56 | 0.48 | 0.015248 | 9.1642 | 1.3171 | 0.13974 | 0.020084 | 1720 | Religious | PB-14 | Basin 3 Main Street, Parking Lot | Pervious pavement | 984.0 | 100% | 984 | 128.6 | 100% | 128.6 | 358.877 | City of Palm Bay | N/A | Basin 3 Main Street Parking Lot | Not provided. | Pervious Pavement | Completed | 2008 |  |  | A | 346 | $4,845 | Not provided | Not provided | Not provided | N/A | Structural | 2013 | Central Indian River Lagoon | Not provided | Not provided | Not provided | BMPTrains | yes | 52.3764 | 61.7068
18132 | City of Palm Bay | Central IRL | A | IR12-21 | 0.56 | 0.48 | 0.020274 | 9.1642 | 1.3171 | 0.18579 | 0.026703 | 1210 | Fixed Single Family Units | PB-14 | Basin 3 Main Street, Parking Lot | Pervious pavement | 984.0 | 100% | 984 | 128.6 | 100% | 128.6 | 358.877 | City of Palm Bay | N/A | Basin 3 Main Street Parking Lot | Not provided. | Pervious Pavement | Completed | 2008 |  |  | A | 346 | $4,845 | Not provided | Not provided | Not provided | N/A | Structural | 2013 | Central Indian River Lagoon | Not provided | Not provided | Not provided | BMPTrains | yes | 37.2691 | 82.0443
18133 | Natural Lands | Central IRL | A | IR12-21 | 0.56 | 0.48 | 0.25218 | 8.91 | 1.1267 | 2.247 | 0.28414 | 3100 | Herbaceous Dry Prairie | PB-14 | Basin 3 Main Street, Parking Lot | [7 empty] | 346.0507 | City of Palm Bay | N/A | Basin 3 Main Street Parking Lot | Not provided. | Pervious Pavement | Completed | 2008 |  |  | A | 346 | $4,845 | Not provided | Not provided | Not provided | N/A | Structural | 2013 | Central Indian River Lagoon | Not provided | Not provided | Not provided | BMPTrains | yes | 137.692 | 1020.5482
18134 | City of Palm Bay | Central IRL | A | IR12-21 | 0.56 | 0.48 | 0.084363 | 3.2734 | 0.49496 | 0.27616 | 0.041756 | 1200 | Residential, Medium Density-Two-five dwellingunits per acre | PB-14 | Basin 3 Main Street, Parking Lot | [7 empty] | 346.0507 | City of Palm Bay | N/A | Basin 3 Main Street Parking Lot | Not provided. | Pervious Pavement | Completed | 2008 |  |  | A | 346 | $4,845 | Not provided | Not provided | Not provided | N/A | Structural | 2013 | Central Indian River Lagoon | Not provided | Not provided | Not provided | BMPTrains | yes | 116.0285 | 341.4037
18135 | Natural Lands | Central IRL | A | IR12-21 | 0.56 | 0.48 | 0.11299 | 3.2734 | 0.49496 | 0.36987 | 0.055927 | 3100 | Herbaceous Dry Prairie | PB-14 | Basin 3 Main Street, Parking Lot | [7 empty] | 346.0507 | City of Palm Bay | N/A | Basin 3 Main Street Parking Lot | Not provided. | Pervious Pavement | Completed | 2008 |  |  | A | 346 | $4,845 | Not provided | Not provided | Not provided | N/A | Structural | 2013 | Central Indian River Lagoon | Not provided | Not provided | Not provided | BMPTrains | yes | 85.1919 | 457.2601
18136 | Natural Lands | Central IRL | A | IR12-21 | 0.56 | 0.48 | 0.086884 | 3.2734 | 0.49496 | 0.28441 | 0.043004 | 5300 | Reservoirs | PB-14 | Basin 3 Main Street, Parking Lot | [7 empty] | 346.0507 | City of Palm Bay | N/A | Basin 3 Main Street Parking Lot | Not provided. | Pervious Pavement | Completed | 2008 |  |  | A | 346 | $4,845 | Not provided | Not provided | Not provided | N/A | Structural | 2013 | Central Indian River Lagoon | Not provided | Not provided | Not provided | BMPTrains | yes | 73.6172 | 351.6056
18137 | City of Palm Bay | Central IRL | A | IR12-21 | 0.56 | 0.48 | 0.072249 | 3.2734 | 0.49496 | 0.2365 | 0.035761 | 8370 | Surface Water Collection Basin | PB-14 | Basin 3 Main Street, Parking Lot | [7 empty] | 346.0507 | City of Palm Bay | N/A | Basin 3 Main Street Parking Lot | Not provided. | Pervious Pavement | Completed | 2008 |  |  | A | 346 | $4,845 | Not provided | Not provided | Not provided | N/A | Structural | 2013 | Central Indian River Lagoon | Not provided | Not provided | Not provided | BMPTrains | yes | 97.9639 | 292.3812
18138 | City of Palm Bay | Central IRL | A | IR12-21 | 0.56 | 0.48 | 0.010787 | 8.3877 | 1.168 | 0.090474 | 0.012599 | 1200 | Residential, Medium Density-Two-five dwellingunits per acre | PB-14 | Basin 3 Main Street, Parking Lot | Pervious pavement | 984.0 | 100% | 984 | 128.6 | 100% | 128.6 | 358.877 | City of Palm Bay | N/A | Basin 3 Main Street Parking Lot | Not provided. | Pervious Pavement | Completed | 2008 |  |  | A | 346 | $4,845 | Not provided | Not provided | Not provided | N/A | Structural | 2013 | Central Indian River Lagoon | Not provided | Not provided | Not provided | BMPTrains | yes | 34.7207 | 43.6515
18139 | City of Palm Bay | Central IRL | A | IR12-21 | 0.56 | 0.48 | 0.0042188 | 8.3877 | 1.168 | 0.035386 | 0.0049276 | 1410 | Retail Sales and Services | PB-14 | Basin 3 Main Street, Parking Lot | Pervious pavement | 984.0 | 100% | 984 | 128.6 | 100% | 128.6 | 358.877 | City of Palm Bay | N/A | Basin 3 Main Street Parking Lot | Not provided. | Pervious Pavement | Completed | 2008 |  |  | A | 346 | $4,845 | Not provided | Not provided | Not provided | N/A | Structural | 2013 | Central Indian River Lagoon | Not provided | Not provided | Not provided | BMPTrains | yes | 21.7007 | 17.073
18140 | City of Palm Bay | Central IRL | A | IR12-21 | 0.56 | 0.48 | 0.025492 | 8.3877 | 1.168 | 0.21382 | 0.029775 | 1410 | Retail Sales and Services | PB-14 | Basin 3 Main Street, Parking Lot | Pervious pavement | 984.0 | 100% | 984 | 128.6 | 100% | 128.6 | 358.877 | City of Palm Bay | N/A | Basin 3 Main Street Parking Lot | Not provided. | Pervious Pavement | Completed | 2008 |  |  | A | 346 | $4,845 | Not provided | Not provided | Not provided | N/A | Structural | 2013 | Central Indian River Lagoon | Not provided | Not provided | Not provided | BMPTrains | yes | 50.6716 | 103.1637
18141 | City of Palm Bay | Central IRL | A | IR12-21 | 0.56 | 0.48 | 0.1205 | 8.3877 | 1.168 | 1.0107 | 0.14074 | 1750 | Governmental | PB-14 | Basin 3 Main Street, Parking Lot | Pervious pavement | 984.0 | 100% | 984 | 128.6 | 100% | 128.6 | 358.877 | City of Palm Bay | N/A | Basin 3 Main Street Parking Lot | Not provided. | Pervious Pavement | Completed | 2008 |  |  | A | 346 | $4,845 | Not provided | Not provided | Not provided | N/A | Structural | 2013 | Central Indian River Lagoon | Not provided | Not provided | Not provided | BMPTrains | yes | 89.8415 | 487.6381
18142 | City of Palm Bay | Central IRL | A | IR12-21 | 0.56 | 0.48 | 0.011222 | 8.3614 | 1.1441 | 0.093833 | 0.012839 | 1550 | Other Light Industrial | PB-14 | Basin 3 Main Street, Parking Lot | Pervious pavement | 984.0 | 100% | 984 | 128.6 | 100% | 128.6 | 358.877 | City of Palm Bay | N/A | Basin 3 Main Street Parking Lot | Not provided. | Pervious Pavement | Completed | 2008 |  |  | A | 346 | $4,845 | Not provided | Not provided | Not provided | N/A | Structural | 2013 | Central Indian River Lagoon | Not provided | Not provided | Not provided | BMPTrains | yes | 30.7855 | 45.4145
18143 | City of Palm Bay | Central IRL | A | IR12-21 | 0.56 | 0.48 | 0.0051448 | 8.3614 | 1.1441 | 0.043018 | 0.0058861 | 1550 | Other Light Industrial | PB-14 | Basin 3 Main Street, Parking Lot | [7 empty] | 346.0507 | City of Palm Bay | N/A | Basin 3 Main Street Parking Lot | Not provided. | Pervious Pavement | Completed | 2008 |  |  | A | 346 | $4,845 | Not provided | Not provided | Not provided | N/A | Structural | 2013 | Central Indian River Lagoon | Not provided | Not provided | Not provided | BMPTrains | yes | 60.8758 | 20.8204
18144 | Natural Lands | Central IRL | A | IR12-21 | 0.56 | 0.48 | 0.021325 | 8.3614 | 1.1441 | 0.17831 | 0.024398 | 4340 | Hardwood Conifer Mixed | PB-14 | Basin 3 Main Street, Parking Lot | [7 empty] | 346.0507 | City of Palm Bay | N/A | Basin 3 Main Street Parking Lot | Not provided. | Pervious Pavement | Completed | 2008 |  |  | A | 346 | $4,845 | Not provided | Not provided | Not provided | N/A | Structural | 2013 | Central Indian River Lagoon | Not provided | Not provided | Not provided | BMPTrains | yes | 52.0207 | 86.2995
18145 | City of Palm Bay | Central IRL | A | IR12-21 | 0.56 | 0.48 | 3.3878e-05 | 8.3614 | 1.1441 | 0.00028327 | 3.8759e-05 | 1430 | Professional Services | PB-14 | Basin 3 Main Street, Parking Lot | [7 empty] | 346.0507 | City of Palm Bay | N/A | Basin 3 Main Street Parking Lot | Not provided. | Pervious Pavement | Completed | 2008 |  |  | A | 346 | $4,845 | Not provided | Not provided | Not provided | N/A | Structural | 2013 | Central Indian River Lagoon | Not provided | Not provided | Not provided | BMPTrains | yes | 41.4543 | 0.1371
18146 | City of Palm Bay | Central IRL | A | IR12-21 | 0.56 | 0.48 | 0.02729 | 8.3614 | 1.1441 | 0.22818 | 0.031222 | 1420 | Wholesale Sales and Services <Excluding warehouses associated with industrial use> | PB-14 | Basin 3 Main Street, Parking Lot | Pervious pavement | 984.0 | 100% | 984 | 128.6 | 100% | 128.6 | 358.877 | City of Palm Bay | N/A | Basin 3 Main Street Parking Lot | Not provided. | Pervious Pavement | Completed | 2008 |  |  | A | 346 | $4,845 | Not provided | Not provided | Not provided | N/A | Structural | 2013 | Central Indian River Lagoon | Not provided | Not provided | Not provided | BMPTrains | yes | 49.4623 | 110.4393
18147 | City of Palm Bay | Central IRL | A | IR12-21 | 0.56 | 0.48 | 0.0020899 | 6.9294 | 0.85779 | 0.014482 | 0.0017927 | 1550 | Other Light Industrial | PB-14 | Basin 3 Main Street, Parking Lot | [7 empty] | 346.0507 | City of Palm Bay | N/A | Basin 3 Main Street Parking Lot | Not provided. | Pervious Pavement | Completed | 2008 |  |  | A | 346 | $4,845 | Not provided | Not provided | Not provided | N/A | Structural | 2013 | Central Indian River Lagoon | Not provided | Not provided | Not provided | BMPTrains | yes | 11.8233 | 8.4575
18148 | City of Palm Bay | Central IRL | A | IR12-21 | 0.56 | 0.48 | 0.14392 | 6.9294 | 0.85779 | 0.9973 | 0.12346 | 7400 | Disturbed land | PB-14 | Basin 3 Main Street, Parking Lot | [7 empty] | 346.0507 | City of Palm Bay | N/A | Basin 3 Main Street Parking Lot | Not provided. | Pervious Pavement | Completed | 2008 |  |  | A | 346 | $4,845 | Not provided | Not provided | Not provided | N/A | Structural | 2013 | Central Indian River Lagoon | Not provided | Not provided | Not provided | BMPTrains | yes | 97.0086 | 582.4356
18149 | City of Palm Bay | Central IRL | A | IR12-21 | 0.56 | 0.48 | 0.015733 | 6.9294 | 0.85779 | 0.10902 | 0.013496 | 8320 | Electrical power transmission lines | PB-14 | Basin 3 Main Street, Parking Lot | [7 empty] | 346.0507 | City of Palm Bay | N/A | Basin 3 Main Street Parking Lot | Not provided. | Pervious Pavement | Completed | 2008 |  |  | A | 346 | $4,845 | Not provided | Not provided | Not provided | N/A | Structural | 2013 | Central Indian River Lagoon | Not provided | Not provided | Not provided | BMPTrains | yes | 43.0376 | 63.6704
18150 | City of Palm Bay | Central IRL | A | IR12-21 | 0.56 | 0.48 | 0.10147 | 7.655 | 0.94907 | 0.77677 | 0.096304 | 7400 | Disturbed land | PB-14 | Basin 3 Main Street, Parking Lot | [7 empty] | 346.0507 | City of Palm Bay | N/A | Basin 3 Main Street Parking Lot | Not provided. | Pervious Pavement | Completed | 2008 |  |  | A | 346 | $4,845 | Not provided | Not provided | Not provided | N/A | Structural | 2013 | Central Indian River Lagoon | Not provided | Not provided | Not provided | BMPTrains | yes | 81.8954 | 410.641
18151 | City of Palm Bay | Central IRL | A | IR12-21 | 0.56 | 0.48 | 0.10256 | 10.7703 | 1.5468 | 1.1046 | 0.15864 | 1400 | Commercial and Services | PB-14 | Basin 3 Main Street, Parking Lot | Pervious pavement | 984.0 | 100% | 984 | 128.6 | 100% | 128.6 | 358.877 | City of Palm Bay | N/A | Basin 3 Main Street Parking Lot | Not provided. | Pervious Pavement | Completed | 2008 |  |  | A | 346 | $4,845 | Not provided | Not provided | Not provided | N/A | Structural | 2013 | Central Indian River Lagoon | Not provided | Not provided | Not provided | BMPTrains | yes | 134.9765 | 415.0263
18152 | City of Palm Bay | Central IRL | A | IR12-21 | 0.56 | 0.48 | 0.048187 | 10.7703 | 1.5468 | 0.51899 | 0.074537 | 1330 | Residential, High density; Multiple Dwelling Units, Low Rise <Two stories or less> | PB-14 | Basin 3 Main Street, Parking Lot | Pervious pavement | 984.0 | 100% | 984 | 128.6 | 100% | 128.6 | 358.877 | City of Palm Bay | N/A | Basin 3 Main Street Parking Lot | Not provided. | Pervious Pavement | Completed | 2008 |  |  | A | 346 | $4,845 | Not provided | Not provided | Not provided | N/A | Structural | 2013 | Central Indian River Lagoon | Not provided | Not provided | Not provided | BMPTrains | yes | 68.619 | 195.0056
18153 | City of Palm Bay | Central IRL | A | IR12-21 | 0.56 | 0.48 | 0.14922 | 10.7703 | 1.5468 | 1.6071 | 0.23082 | 1420 | Wholesale Sales and Services <Excluding warehouses associated with industrial use> | PB-14 | Basin 3 Main Street, Parking Lot | Pervious pavement | 984.0 | 100% | 984 | 128.6 | 100% | 128.6 | 358.877 | City of Palm Bay | N/A | Basin 3 Main Street Parking Lot | Not provided. | Pervious Pavement | Completed | 2008 |  |  | A | 346 | $4,845 | Not provided | Not provided | Not provided | N/A | Structural | 2013 | Central Indian River Lagoon | Not provided | Not provided | Not provided | BMPTrains | yes | 117.5619 | 603.8714
18154 | City of Palm Bay | Central IRL | A | IR12-21 | 0.56 | 0.48 | 0.0076112 | 9.3567 | 1.3767 | 0.071216 | 0.010478 | 1200 | Residential, Medium Density-Two-five dwellingunits per acre | PB-14 | Basin 3 Main Street, Parking Lot | [7 empty] | 346.0507 | City of Palm Bay | N/A | Basin 3 Main Street Parking Lot | Not provided. | Pervious Pavement | Completed | 2008 |  |  | A | 346 | $4,845 | Not provided | Not provided | Not provided | N/A | Structural | 2013 | Central Indian River Lagoon | Not provided | Not provided | Not provided | BMPTrains | yes | 33.1747 | 30.8016
18155 | City of Palm Bay | Central IRL | A | IR12-21 | 0.56 | 0.48 | 0.0019628 | 9.3567 | 1.3767 | 0.018365 | 0.0027022 | 1210 | Fixed Single Family Units | PB-14 | Basin 3 Main Street, Parking Lot | [7 empty] | 346.0507 | City of Palm Bay | N/A | Basin 3 Main Street Parking Lot | Not provided. | Pervious Pavement | Completed | 2008 |  |  | A | 346 | $4,845 | Not provided | Not provided | Not provided | N/A | Structural | 2013 | Central Indian River Lagoon | Not provided | Not provided | Not provided | BMPTrains | yes | 13.4165 | 7.9431
18156 | City of Palm Bay | Central IRL | A | IR12-21 | 0.56 | 0.48 | 0.0085706 | 7.1239 | 0.94664 | 0.061056 | 0.0081133 | 1550 | Other Light Industrial | PB-14 | Basin 3 Main Street, Parking Lot | [7 empty] | 346.0507 | City of Palm Bay | N/A | Basin 3 Main Street Parking Lot | Not provided. | Pervious Pavement | Completed | 2008 |  |  | A | 346 | $4,845 | Not provided | Not provided | Not provided | N/A | Structural | 2013 | Central Indian River Lagoon | Not provided | Not provided | Not provided | BMPTrains | yes | 101.409 | 34.6839
18157 | Natural Lands | Central IRL | A | IR12-21 | 0.56 | 0.48 | 0.027386 | 7.1239 | 0.94664 | 0.19509 | 0.025925 | 4340 | Hardwood Conifer Mixed | PB-14 | Basin 3 Main Street, Parking Lot | [7 empty] | 346.0507 | City of Palm Bay | N/A | Basin 3 Main Street Parking Lot | Not provided. | Pervious Pavement | Completed | 2008 |  |  | A | 346 | $4,845 | Not provided | Not provided | Not provided | N/A | Structural | 2013 | Central Indian River Lagoon | Not provided | Not provided | Not provided | BMPTrains | yes | 104.44 | 110.8262
18158 | City of Palm Bay | Central IRL | A | IR12-21 | 0.56 | 0.48 | 0.00056631 | 7.1239 | 0.94664 | 0.0040343 | 0.00053609 | 1430 | Professional Services | PB-14 | Basin 3 Main Street, Parking Lot | [7 empty] | 346.0507 | City of Palm Bay | N/A | Basin 3 Main Street Parking Lot | Not provided. | Pervious Pavement | Completed | 2008 |  |  | A | 346 | $4,845 | Not provided | Not provided | Not provided | N/A | Structural | 2013 | Central Indian River Lagoon | Not provided | Not provided | Not provided | BMPTrains | yes | 100.088 | 2.2918
18159 | City of Palm Bay | Central IRL | A | IR12-21 | 0.56 | 0.48 | 0.0056668 | 11.6503 | 1.5399 | 0.06602 | 0.0087263 | 1550 | Other Light Industrial | PB-14 | Basin 3 Main Street, Parking Lot | Pervious pavement | 984.0 | 100% | 984 | 128.6 | 100% | 128.6 | 358.877 | City of Palm Bay | N/A | Basin 3 Main Street Parking Lot | Not provided. | Pervious Pavement | Completed | 2008 |  |  | A | 346 | $4,845 | Not provided | Not provided | Not provided | N/A | Structural | 2013 | Central Indian River Lagoon | Not provided | Not provided | Not provided | BMPTrains | yes | 29.7359 | 22.9328
18160 | City of Palm Bay | Central IRL | A | IR12-21 | 0.56 | 0.48 | 0.0099969 | 11.6503 | 1.5399 | 0.11647 | 0.015394 | 1550 | Other Light Industrial | PB-14 | Basin 3 Main Street, Parking Lot | Pervious pavement | 984.0 | 100% | 984 | 128.6 | 100% | 128.6 | 358.877 | City of Palm Bay | N/A | Basin 3 Main Street Parking Lot | Not provided. | Pervious Pavement | Completed | 2008 |  |  | A | 346 | $4,845 | Not provided | Not provided | Not provided | N/A | Structural | 2013 | Central Indian River Lagoon | Not provided | Not provided | Not provided | BMPTrains | yes | 75.9711 | 40.456
18161 | City of Palm Bay | Central IRL | A | IR12-21 | 0.56 | 0.48 | 0.0013419 | 9.7068 | 1.44 | 0.013025 | 0.0019323 | 1200 | Residential, Medium Density-Two-five dwellingunits per acre | PB-14 | Basin 3 Main Street, Parking Lot | Pervious pavement | 984.0 | 100% | 984 | 128.6 | 100% | 128.6 | 358.877 | City of Palm Bay | N/A | Basin 3 Main Street Parking Lot | Not provided. | Pervious Pavement | Completed | 2008 |  |  | A | 346 | $4,845 | Not provided | Not provided | Not provided | N/A | Structural | 2013 | Central Indian River Lagoon | Not provided | Not provided | Not provided | BMPTrains | yes | 12.0646 | 5.4304
18162 | City of Palm Bay | Central IRL | A | IR12-21 | 0.56 | 0.48 | 0.049667 | 9.7068 | 1.44 | 0.4821 | 0.071519 | 1200 | Residential, Medium Density-Two-five dwellingunits per acre | PB-14 | Basin 3 Main Street, Parking Lot | [7 empty] | 346.0507 | City of Palm Bay | N/A | Basin 3 Main Street Parking Lot | Not provided. | Pervious Pavement | Completed | 2008 |  |  | A | 346 | $4,845 | Not provided | Not provided | Not provided | N/A | Structural | 2013 | Central Indian River Lagoon | Not provided | Not provided | Not provided | BMPTrains | yes | 94.0546 | 200.9935
18163 | City of Palm Bay | Central IRL | A | IR12-21 | 0.56 | 0.48 | 0.0026641 | 9.7068 | 1.44 | 0.025859 | 0.0038362 | 1210 | Fixed Single Family Units | PB-14 | Basin 3 Main Street, Parking Lot | Pervious pavement | 984.0 | 100% | 984 | 128.6 | 100% | 128.6 | 358.877 | City of Palm Bay | N/A | Basin 3 Main Street Parking Lot | Not provided. | Pervious Pavement | Completed | 2008 |  |  | A | 346 | $4,845 | Not provided | Not provided | Not provided | N/A | Structural | 2013 | Central Indian River Lagoon | Not provided | Not provided | Not provided | BMPTrains | yes | 15.9857 | 10.7811
18164 | City of Palm Bay | Central IRL | A | IR12-21 | 0.56 | 0.48 | 0.0014582 | 9.7068 | 1.44 | 0.014155 | 0.0020998 | 1210 | Fixed Single Family Units | PB-14 | Basin 3 Main Street, Parking Lot | [7 empty] | 346.0507 | City of Palm Bay | N/A | Basin 3 Main Street Parking Lot | Not provided. | Pervious Pavement | Completed | 2008 |  |  | A | 346 | $4,845 | Not provided | Not provided | Not provided | N/A | Structural | 2013 | Central Indian River Lagoon | Not provided | Not provided | Not provided | BMPTrains | yes | 35.2156 | 5.9013
18165 | City of Palm Bay | Central IRL | A | IR12-21 | 0.56 | 0.48 | 0.0032755 | 8.0638 | 1.1423 | 0.026413 | 0.0037416 | 1550 | Other Light Industrial | PB-14 | Basin 3 Main Street, Parking Lot | [7 empty] | 346.0507 | City of Palm Bay | N/A | Basin 3 Main Street Parking Lot | Not provided. | Pervious Pavement | Completed | 2008 |  |  | A | 346 | $4,845 | Not provided | Not provided | Not provided | N/A | Structural | 2013 | Central Indian River Lagoon | Not provided | Not provided | Not provided | BMPTrains | yes | 40.6471 | 13.2553
18166 | City of Palm Bay | Central IRL | A | IR12-21 | 0.56 | 0.48 | 0.012607 | 8.0638 | 1.1423 | 0.10166 | 0.014401 | 1420 | Wholesale Sales and Services <Excluding warehouses associated with industrial use> | PB-14 | Basin 3 Main Street, Parking Lot | [7 empty] | 346.0507 | City of Palm Bay | N/A | Basin 3 Main Street Parking Lot | Not provided. | Pervious Pavement | Completed | 2008 |  |  | A | 346 | $4,845 | Not provided | Not provided | Not provided | N/A | Structural | 2013 | Central Indian River Lagoon | Not provided | Not provided | Not provided | BMPTrains | yes | 41.1407 | 51.0181
18167 | City of Palm Bay | Central IRL | A | IR12-21 | 0.56 | 0.48 | 0.011487 | 8.0638 | 1.1423 | 0.092633 | 0.013122 | 1550 | Other Light Industrial | PB-14 | Basin 3 Main Street, Parking Lot | [7 empty] | 346.0507 | City of Palm Bay | N/A | Basin 3 Main Street Parking Lot | Not provided. | Pervious Pavement | Completed | 2008 |  |  | A | 346 | $4,845 | Not provided | Not provided | Not provided | N/A | Structural | 2013 | Central Indian River Lagoon | Not provided | Not provided | Not provided | BMPTrains | yes | 30.893 | 46.4881
18168 | City of Palm Bay | Central IRL | A | IR12-21 | 0.56 | 0.48 | 0.04321 | 9.9805 | 1.4054 | 0.43126 | 0.060728 | 1400 | Commercial and Services | PB-14 | Basin 3 Main Street, Parking Lot | Pervious pavement | 984.0 | 100% | 984 | 128.6 | 100% | 128.6 | 358.877 | City of Palm Bay | N/A | Basin 3 Main Street Parking Lot | Not provided. | Pervious Pavement | Completed | 2008 |  |  | A | 346 | $4,845 | Not provided | Not provided | Not provided | N/A | Structural | 2013 | Central Indian River Lagoon | Not provided | Not provided | Not provided | BMPTrains | yes | 69.6015 | 174.866
18169 | City of Palm Bay | Central IRL | A | IR12-21 | 0.56 | 0.48 | 0.087302 | 9.9805 | 1.4054 | 0.87131 | 0.12269 | 1200 | Residential, Medium Density-Two-five dwellingunits per acre | PB-14 | Basin 3 Main Street, Parking Lot | Pervious pavement | 984.0 | 100% | 984 | 128.6 | 100% | 128.6 | 358.877 | City of Palm Bay | N/A | Basin 3 Main Street Parking Lot | Not provided. | Pervious Pavement | Completed | 2008 |  |  | A | 346 | $4,845 | Not provided | Not provided | Not provided | N/A | Structural | 2013 | Central Indian River Lagoon | Not provided | Not provided | Not provided | BMPTrains | yes | 77.7158 | 353.2976
18170 | City of Palm Bay | Central IRL | A | IR12-21 | 0.56 | 0.48 | 0.12421 | 9.7426 | 1.3841 | 1.2101 | 0.17191 | 1200 | Residential, Medium Density-Two-five dwellingunits per acre | PB-14 | Basin 3 Main Street, Parking Lot | Pervious pavement | 984.0 | 100% | 984 | 128.6 | 100% | 128.6 | 358.877 | City of Palm Bay | N/A | Basin 3 Main Street Parking Lot | Not provided. | Pervious Pavement | Completed | 2008 |  |  | A | 346 | $4,845 | Not provided | Not provided | Not provided | N/A | Structural | 2013 | Central Indian River Lagoon | Not provided | Not provided | Not provided | BMPTrains | yes | 91.4061 | 502.6446
18171 | City of Palm Bay | Central IRL | A | IR12-21 | 0.56 | 0.48 | 0.007499 | 9.7426 | 1.3841 | 0.07306 | 0.010379 | 1410 | Retail Sales and Services | PB-14 | Basin 3 Main Street, Parking Lot | Pervious pavement | 984.0 | 100% | 984 | 128.6 | 100% | 128.6 | 358.877 | City of Palm Bay | N/A | Basin 3 Main Street Parking Lot | Not provided. | Pervious Pavement | Completed | 2008 |  |  | A | 346 | $4,845 | Not provided | Not provided | Not provided | N/A | Structural | 2013 | Central Indian River Lagoon | Not provided | Not provided | Not provided | BMPTrains | yes | 23.5688 | 30.3475
18172 | City of Palm Bay | Central IRL | A | IR12-21 | 0.56 | 0.48 | 0.045028 | 9.7426 | 1.3841 | 0.43869 | 0.062323 | 1420 | Wholesale Sales and Services <Excluding warehouses associated with industrial use> | PB-14 | Basin 3 Main Street, Parking Lot | Pervious pavement | 984.0 | 100% | 984 | 128.6 | 100% | 128.6 | 358.877 | City of Palm Bay | N/A | Basin 3 Main Street Parking Lot | Not provided. | Pervious Pavement | Completed | 2008 |  |  | A | 346 | $4,845 | Not provided | Not provided | Not provided | N/A | Structural | 2013 | Central Indian River Lagoon | Not provided | Not provided | Not provided | BMPTrains | yes | 58.0788 | 182.2231
18173 | Natural Lands | Central IRL | A | IR12-21 | 0.56 | 0.48 | 0.00044298 | 0 | 0 | 0 | 0 | 3100 | Herbaceous Dry Prairie | PB-14 | Basin 3 Main Street, Parking Lot | [7 empty] | 346.0507 | City of Palm Bay | N/A | Basin 3 Main Street Parking Lot | Not provided. | Pervious Pavement | Completed | 2008 |  |  | A | 346 | $4,845 | Not provided | Not provided | Not provided | N/A | Structural | 2013 | Central Indian River Lagoon | Not provided | Not provided | Not provided | BMPTrains | yes | 8.0011 | 1.7927
18174 | Natural Lands | Central IRL | A | IR12-21 | 0.56 | 0.48 | 0.07482 | 0 | 0 | 0 | 0 | 5300 | Reservoirs | PB-14 | Basin 3 Main Street, Parking Lot | [7 empty] | 346.0507 | City of Palm Bay | N/A | Basin 3 Main Street Parking Lot | Not provided. | Pervious Pavement | Completed | 2008 |  |  | A | 346 | $4,845 | Not provided | Not provided | Not provided | N/A | Structural | 2013 | Central Indian River Lagoon | Not provided | Not provided | Not provided | BMPTrains | yes | 90.3562 | 302.7851
18175 | City of Palm Bay | Central IRL | A | IR12-21 | 0.56 | 0.48 | 0.003089 | 0 | 0 | 0 | 0 | 8370 | Surface Water Collection Basin | PB-14 | Basin 3 Main Street, Parking Lot | [7 empty] | 346.0507 | City of Palm Bay | N/A | Basin 3 Main Street Parking Lot | Not provided. | Pervious Pavement | Completed | 2008 |  |  | A | 346 | $4,845 | Not provided | Not provided | Not provided | N/A | Structural | 2013 | Central Indian River Lagoon | Not provided | Not provided | Not provided | BMPTrains | yes | 16.7032 | 12.5006
18176 | City of Palm Bay | Central IRL | A | IR12-21 | 0.56 | 0.48 | 0.0075695 | 9.2922 | 1.2508 | 0.070337 | 0.0094683 | 1550 | Other Light Industrial | PB-14 | Basin 3 Main Street, Parking Lot | [7 empty] | 346.0507 | City of Palm Bay | N/A | Basin 3 Main Street Parking Lot | Not provided. | Pervious Pavement | Completed | 2008 |  |  | A | 346 | $4,845 | Not provided | Not provided | Not provided | N/A | Structural | 2013 | Central Indian River Lagoon | Not provided | Not provided | Not provided | BMPTrains | yes | 41.1026 | 30.6328
18177 | City of Palm Bay | Central IRL | A | IR12-21 | 0.56 | 0.48 | 0.021902 | 10.3843 | 1.4063 | 0.22743 | 0.0308 | 1550 | Other Light Industrial | PB-14 | Basin 3 Main Street, Parking Lot | [7 empty] | 346.0507 | City of Palm Bay | N/A | Basin 3 Main Street Parking Lot | Not provided. | Pervious Pavement | Completed | 2008 |  |  | A | 346 | $4,845 | Not provided | Not provided | Not provided | N/A | Structural | 2013 | Central Indian River Lagoon | Not provided | Not provided | Not provided | BMPTrains | yes | 48.8533 | 88.6323
18178 | City of Palm Bay | Central IRL | A | IR12-21 | 0.56 | 0.48 | 0.10063 | 8.8956 | 1.1835 | 0.89517 | 0.1191 | 1400 | Commercial and Services | PB-14 | Basin 3 Main Street, Parking Lot | Pervious pavement | 984.0 | 100% | 984 | 128.6 | 100% | 128.6 | 358.877 | City of Palm Bay | N/A | Basin 3 Main Street Parking Lot | Not provided. | Pervious Pavement | Completed | 2008 |  |  | A | 346 | $4,845 | Not provided | Not provided | Not provided | N/A | Structural | 2013 | Central Indian River Lagoon | Not provided | Not provided | Not provided | BMPTrains | yes | 133.8 | 407.2411
18179 | City of Palm Bay | Central IRL | A | IR12-21 | 0.56 | 0.48 | 0.036261 | 8.8956 | 1.1835 | 0.32256 | 0.042917 | 1700 | Institutional (Educational,religious,health and military facilities) | PB-14 | Basin 3 Main Street, Parking Lot | Pervious pavement | 984.0 | 100% | 984 | 128.6 | 100% | 128.6 | 358.877 | City of Palm Bay | N/A | Basin 3 Main Street Parking Lot | Not provided. | Pervious Pavement | Completed | 2008 |  |  | A | 346 | $4,845 | Not provided | Not provided | Not provided | N/A | Structural | 2013 | Central Indian River Lagoon | Not provided | Not provided | Not provided | BMPTrains | yes | 120.4366 | 146.7441
18180 | City of Palm Bay | Central IRL | A | IR12-21 | 0.56 | 0.48 | 0.0020481 | 8.8956 | 1.1835 | 0.018219 | 0.0024241 | 1700 | Institutional (Educational,religious,health and military facilities) | PB-14 | Basin 3 Main Street, Parking Lot | [7 empty] | 346.0507 | City of Palm Bay | N/A | Basin 3 Main Street Parking Lot | Not provided. | Pervious Pavement | Completed | 2008 |  |  | A | 346 | $4,845 | Not provided | Not provided | Not provided | N/A | Structural | 2013 | Central Indian River Lagoon | Not provided | Not provided | Not provided | BMPTrains | yes | 15.2144 | 8.2886
18181 | City of Palm Bay | Central IRL | A | IR12-21 | 0.56 | 0.48 | 0.13266 | 8.8956 | 1.1835 | 1.1801 | 0.15701 | 1720 | Religious | PB-14 | Basin 3 Main Street, Parking Lot | Pervious pavement | 984.0 | 100% | 984 | 128.6 | 100% | 128.6 | 358.877 | City of Palm Bay | N/A | Basin 3 Main Street Parking Lot | Not provided. | Pervious Pavement | Completed | 2008 |  |  | A | 346 | $4,845 | Not provided | Not provided | Not provided | N/A | Structural | 2013 | Central Indian River Lagoon | Not provided | Not provided | Not provided | BMPTrains | yes | 184.9105 | 536.8722
18182 | City of Palm Bay | Central IRL | A | IR12-21 | 0.56 | 0.48 | 0.064646 | 8.8956 | 1.1835 | 0.57506 | 0.076512 | 1720 | Religious | PB-14 | Basin 3 Main Street, Parking Lot | [7 empty] | 346.0507 | City of Palm Bay | N/A | Basin 3 Main Street Parking Lot | Not provided. | Pervious Pavement | Completed | 2008 |  |  | A | 346 | $4,845 | Not provided | Not provided | Not provided | N/A | Structural | 2013 | Central Indian River Lagoon | Not provided | Not provided | Not provided | BMPTrains | yes | 75.4435 | 261.6132
18183 | City of Palm Bay | Central IRL | A | IR12-21 | 0.56 | 0.48 | 0.057849 | 11.1656 | 1.5079 | 0.64592 | 0.087229 | 1200 | Residential, Medium Density-Two-five dwellingunits per acre | PB-14 | Basin 3 Main Street, Parking Lot | Pervious pavement | 984.0 | 100% | 984 | 128.6 | 100% | 128.6 | 358.877 | City of Palm Bay | N/A | Basin 3 Main Street Parking Lot | Not provided. | Pervious Pavement | Completed | 2008 |  |  | A | 346 | $4,845 | Not provided | Not provided | Not provided | N/A | Structural | 2013 | Central Indian River Lagoon | Not provided | Not provided | Not provided | BMPTrains | yes | 66.2332 | 234.106
18184 | City of Palm Bay | Central IRL | A | IR12-21 | 0.56 | 0.48 | 0.23504 | 11.1656 | 1.5079 | 2.6244 | 0.35441 | 1430 | Professional Services | PB-14 | Basin 3 Main Street, Parking Lot | Pervious pavement | 984.0 | 100% | 984 | 128.6 | 100% | 128.6 | 358.877 | City of Palm Bay | N/A | Basin 3 Main Street Parking Lot | Not provided. | Pervious Pavement | Completed | 2008 |  |  | A | 346 | $4,845 | Not provided | Not provided | Not provided | N/A | Structural | 2013 | Central Indian River Lagoon | Not provided | Not provided | Not provided | BMPTrains | yes | 132.1692 | 951.1676
18185 | City of Palm Bay | Central IRL | A | IR12-21 | 0.56 | 0.48 | 1.7753e-05 | 11.1656 | 1.5079 | 0.00019822 | 2.6769e-05 | 1410 | Retail Sales and Services | PB-14 | Basin 3 Main Street, Parking Lot | Pervious pavement | 984.0 | 100% | 984 | 128.6 | 100% | 128.6 | 358.877 | City of Palm Bay | N/A | Basin 3 Main Street Parking Lot | Not provided. | Pervious Pavement | Completed | 2008 |  |  | A | 346 | $4,845 | Not provided | Not provided | Not provided | N/A | Structural | 2013 | Central Indian River Lagoon | Not provided | Not provided | Not provided | BMPTrains | yes | 1.4083 | 0.071842
18186 | City of Palm Bay | Central IRL | A | IR12-21 | 0.56 | 0.48 | 0.0073556 | 9.9152 | 1.3937 | 0.072932 | 0.010251 | 1200 | Residential, Medium Density-Two-five dwellingunits per acre | PB-14 | Basin 3 Main Street, Parking Lot | Pervious pavement | 984.0 | 100% | 984 | 128.6 | 100% | 128.6 | 358.877 | City of Palm Bay | N/A | Basin 3 Main Street Parking Lot | Not provided. | Pervious Pavement | Completed | 2008 |  |  | A | 346 | $4,845 | Not provided | Not provided | Not provided | N/A | Structural | 2013 | Central Indian River Lagoon | Not provided | Not provided | Not provided | BMPTrains | yes | 29.4366 | 29.7669
18187 | City of Palm Bay | Central IRL | A | IR12-21 | 0.56 | 0.48 | 0.045468 | 9.9152 | 1.3937 | 0.45083 | 0.063367 | 1410 | Retail Sales and Services | PB-14 | Basin 3 Main Street, Parking Lot | Pervious pavement | 984.0 | 100% | 984 | 128.6 | 100% | 128.6 | 358.877 | City of Palm Bay | N/A | Basin 3 Main Street Parking Lot | Not provided. | Pervious Pavement | Completed | 2008 |  |  | A | 346 | $4,845 | Not provided | Not provided | Not provided | N/A | Structural | 2013 | Central Indian River Lagoon | Not provided | Not provided | Not provided | BMPTrains | yes | 56.0938 | 184.0043
18188 | City of Palm Bay | Central IRL | A | IR12-21 | 0.56 | 0.48 | 0.040141 | 9.9152 | 1.3937 | 0.39801 | 0.055942 | 1420 | Wholesale Sales and Services <Excluding warehouses associated with industrial use> | PB-14 | Basin 3 Main Street, Parking Lot | Pervious pavement | 984.0 | 100% | 984 | 128.6 | 100% | 128.6 | 358.877 | City of Palm Bay | N/A | Basin 3 Main Street Parking Lot | Not provided. | Pervious Pavement | Completed | 2008 |  |  | A | 346 | $4,845 | Not provided | Not provided | Not provided | N/A | Structural | 2013 | Central Indian River Lagoon | Not provided | Not provided | Not provided | BMPTrains | yes | 55.8175 | 162.4437
18189 | City of Palm Bay | Central IRL | A | IR12-21 | 0.56 | 0.48 | 0.016888 | 10.6619 | 1.6582 | 0.18006 | 0.028004 | 1200 | Residential, Medium Density-Two-five dwellingunits per acre | PB-14 | Basin 3 Main Street, Parking Lot | Pervious pavement | 984.0 | 100% | 984 | 128.6 | 100% | 128.6 | 358.877 | City of Palm Bay | N/A | Basin 3 Main Street Parking Lot | Not provided. | Pervious Pavement | Completed | 2008 |  |  | A | 346 | $4,845 | Not provided | Not provided | Not provided | N/A | Structural | 2013 | Central Indian River Lagoon | Not provided | Not provided | Not provided | BMPTrains | yes | 42.8312 | 68.3453
18190 | City of Palm Bay | Central IRL | A | IR12-21 | 0.56 | 0.48 | 0.031821 | 10.6619 | 1.6582 | 0.33927 | 0.052764 | 1700 | Institutional (Educational,religious,health and military facilities) | PB-14 | Basin 3 Main Street, Parking Lot | Pervious pavement | 984.0 | 100% | 984 | 128.6 | 100% | 128.6 | 358.877 | City of Palm Bay | N/A | Basin 3 Main Street Parking Lot | Not provided. | Pervious Pavement | Completed | 2008 |  |  | A | 346 | $4,845 | Not provided | Not provided | Not provided | N/A | Structural | 2013 | Central Indian River Lagoon | Not provided | Not provided | Not provided | BMPTrains | yes | 51.2647 | 128.7736
18191 | City of Palm Bay | Central IRL | A | IR12-21 | 0.56 | 0.48 | 0.079966 | 10.6619 | 1.6582 | 0.85259 | 0.1326 | 1330 | Residential, High density; Multiple Dwelling Units, Low Rise <Two stories or less> | PB-14 | Basin 3 Main Street, Parking Lot | Pervious pavement | 984.0 | 100% | 984 | 128.6 | 100% | 128.6 | 358.877 | City of Palm Bay | N/A | Basin 3 Main Street Parking Lot | Not provided. | Pervious Pavement | Completed | 2008 |  |  | A | 346 | $4,845 | Not provided | Not provided | Not provided | N/A | Structural | 2013 | Central Indian River Lagoon | Not provided | Not provided | Not provided | BMPTrains | yes | 71.9786 | 323.6108
18192 | City of Palm Bay | Central IRL | A | IR12-21 | 0.56 | 0.48 | 0.088414 | 10.6619 | 1.6582 | 0.94267 | 0.14661 | 1420 | Wholesale Sales and Services <Excluding warehouses associated with industrial use> | PB-14 | Basin 3 Main Street, Parking Lot | Pervious pavement | 984.0 | 100% | 984 | 128.6 | 100% | 128.6 | 358.877 | City of Palm Bay | N/A | Basin 3 Main Street Parking Lot | Not provided. | Pervious Pavement | Completed | 2008 |  |  | A | 346 | $4,845 | Not provided | Not provided | Not provided | N/A | Structural | 2013 | Central Indian River Lagoon | Not provided | Not provided | Not provided | BMPTrains | yes | 75.7266 | 357.7996
18193 | City of Palm Bay | Central IRL | A | IR12-21 | 0.56 | 0.48 | 0.027496 | 10.6619 | 1.6582 | 0.29316 | 0.045593 | 1410 | Retail Sales and Services | PB-14 | Basin 3 Main Street, Parking Lot | Pervious pavement | 984.0 | 100% | 984 | 128.6 | 100% | 128.6 | 358.877 | City of Palm Bay | N/A | Basin 3 Main Street Parking Lot | Not provided. | Pervious Pavement | Completed | 2008 |  |  | A | 346 | $4,845 | Not provided | Not provided | Not provided | N/A | Structural | 2013 | Central Indian River Lagoon | Not provided | Not provided | Not provided | BMPTrains | yes | 49.0606 | 111.2723
18194 | City of Palm Bay | Central IRL | A | IR12-21 | 0.56 | 0.48 | 0.043929 | 11.7368 | 1.5497 | 0.51559 | 0.068076 | 1400 | Commercial and Services | PB-14 | Basin 3 Main Street, Parking Lot | Pervious pavement | 984.0 | 100% | 984 | 128.6 | 100% | 128.6 | 358.877 | City of Palm Bay | N/A | Basin 3 Main Street Parking Lot | Not provided. | Pervious Pavement | Completed | 2008 |  |  | A | 346 | $4,845 | Not provided | Not provided | Not provided | N/A | Structural | 2013 | Central Indian River Lagoon | Not provided | Not provided | Not provided | BMPTrains | yes | 80.4503 | 177.7754
18195 | City of Palm Bay | Central IRL | A | IR12-21 | 0.56 | 0.48 | 0.34205 | 11.7368 | 1.5497 | 4.0145 | 0.53006 | 1410 | Retail Sales and Services | PB-14 | Basin 3 Main Street, Parking Lot | Pervious pavement | 984.0 | 100% | 984 | 128.6 | 100% | 128.6 | 358.877 | City of Palm Bay | N/A | Basin 3 Main Street Parking Lot | Not provided. | Pervious Pavement | Completed | 2008 |  |  | A | 346 | $4,845 | Not provided | Not provided | Not provided | N/A | Structural | 2013 | Central Indian River Lagoon | Not provided | Not provided | Not provided | BMPTrains | yes | 153.2282 | 1384.2088
18196 | City of Palm Bay | Central IRL | A | IR12-21 | 0.56 | 0.48 | 0.23104 | 11.7368 | 1.5497 | 2.7116 | 0.35803 | 1430 | Professional Services | PB-14 | Basin 3 Main Street, Parking Lot | Pervious pavement | 984.0 | 100% | 984 | 128.6 | 100% | 128.6 | 358.877 | City of Palm Bay | N/A | Basin 3 Main Street Parking Lot | Not provided. | Pervious Pavement | Completed | 2008 |  |  | A | 346 | $4,845 | Not provided | Not provided | Not provided | N/A | Structural | 2013 | Central Indian River Lagoon | Not provided | Not provided | Not provided | BMPTrains | yes | 139.2316 | 934.9727
18197 | City of Palm Bay | Central IRL | A | IR12-21 | 0.56 | 0.48 | 0.029918 | 8.6015 | 1.2493 | 0.25734 | 0.037378 | 1400 | Commercial and Services | PB-14 | Basin 3 Main Street, Parking Lot | Pervious pavement | 984.0 | 100% | 984 | 128.6 | 100% | 128.6 | 358.877 | City of Palm Bay | N/A | Basin 3 Main Street Parking Lot | Not provided. | Pervious Pavement | Completed | 2008 |  |  | A | 346 | $4,845 | Not provided | Not provided | Not provided | N/A | Structural | 2013 | Central Indian River Lagoon | Not provided | Not provided | Not provided | BMPTrains | yes | 49.8425 | 121.0753
18198 | City of Palm Bay | Central IRL | A | IR12-21 | 0.56 | 0.48 | 0.1411 | 8.6015 | 1.2493 | 1.2137 | 0.17628 | 1200 | Residential, Medium Density-Two-five dwellingunits per acre | PB-14 | Basin 3 Main Street, Parking Lot | Pervious pavement | 984.0 | 100% | 984 | 128.6 | 100% | 128.6 | 358.877 | City of Palm Bay | N/A | Basin 3 Main Street Parking Lot | Not provided. | Pervious Pavement | Completed | 2008 |  |  | A | 346 | $4,845 | Not provided | Not provided | Not provided | N/A | Structural | 2013 | Central Indian River Lagoon | Not provided | Not provided | Not provided | BMPTrains | yes | 95.7379 | 571.0102
18199 | Agricultural Lands | Central IRL | A | IR12-21 | 0.56 | 0.48 | 0.038986 | 8.6015 | 1.2493 | 0.33534 | 0.048707 | 2110 | Improved Pasture | PB-14 | Basin 3 Main Street, Parking Lot | Pervious pavement | 984.0 | 100% | 984 | 128.6 | 100% | 128.6 | 358.877 | City of Palm Bay | N/A | Basin 3 Main Street Parking Lot | Not provided. | Pervious Pavement | Completed | 2008 |  |  | A | 346 | $4,845 | Not provided | Not provided | Not provided | N/A | Structural | 2013 | Central Indian River Lagoon | Not provided | Not provided | Not provided | BMPTrains | yes | 58.1068 | 157.7709
18200 | City of Palm Bay | Central IRL | A | IR12-21 | 0.56 | 0.48 | 0.086106 | 8.6015 | 1.2493 | 0.74064 | 0.10757 | 1720 | Religious | PB-14 | Basin 3 Main Street, Parking Lot | Pervious pavement | 984.0 | 100% | 984 | 128.6 | 100% | 128.6 | 358.877 | City of Palm Bay | N/A | Basin 3 Main Street Parking Lot | Not provided. | Pervious Pavement | Completed | 2008 |  |  | A | 346 | $4,845 | Not provided | Not provided | Not provided | N/A | Structural | 2013 | Central Indian River Lagoon | Not provided | Not provided | Not provided | BMPTrains | yes | 78.9247 | 348.4573
18201 | City of Palm Bay | Central IRL | A | IR12-21 | 0.56 | 0.48 | 0.0007955 | 8.6015 | 1.2493 | 0.0068426 | 0.00099385 | 1420 | Wholesale Sales and Services <Excluding warehouses associated with industrial use> | PB-14 | Basin 3 Main Street, Parking Lot | Pervious pavement | 984.0 | 100% | 984 | 128.6 | 100% | 128.6 | 358.877 | City of Palm Bay | N/A | Basin 3 Main Street Parking Lot | Not provided. | Pervious Pavement | Completed | 2008 |  |  | A | 346 | $4,845 | Not provided | Not provided | Not provided | N/A | Structural | 2013 | Central Indian River Lagoon | Not provided | Not provided | Not provided | BMPTrains | yes | 37.26 | 3.2193
18202 | City of Palm Bay | Central IRL | A | IR12-21 | 0.56 | 0.48 | 0.0053311 | 7.5895 | 1.0156 | 0.040461 | 0.005414 | 1400 | Commercial and Services | PB-14 | Basin 3 Main Street, Parking Lot | Pervious pavement | 984.0 | 100% | 984 | 128.6 | 100% | 128.6 | 358.877 | City of Palm Bay | N/A | Basin 3 Main Street Parking Lot | Not provided. | Pervious Pavement | Completed | 2008 |  |  | A | 346 | $4,845 | Not provided | Not provided | Not provided | N/A | Structural | 2013 | Central Indian River Lagoon | Not provided | Not provided | Not provided | BMPTrains | yes | 24.5761 | 21.5742
18203 | City of Palm Bay | Central IRL | A | IR12-21 | 0.56 | 0.48 | 0.010469 | 7.5895 | 1.0156 | 0.079455 | 0.010632 | 1700 | Institutional (Educational,religious,health and military facilities) | PB-14 | Basin 3 Main Street, Parking Lot | Pervious pavement | 984.0 | 100% | 984 | 128.6 | 100% | 128.6 | 358.877 | City of Palm Bay | N/A | Basin 3 Main Street Parking Lot | Not provided. | Pervious Pavement | Completed | 2008 |  |  | A | 346 | $4,845 | Not provided | Not provided | Not provided | N/A | Structural | 2013 | Central Indian River Lagoon | Not provided | Not provided | Not provided | BMPTrains | yes | 33.8299 | 42.3668
18204 | Natural Lands | Central IRL | A | IR12-21 | 0.56 | 0.48 | 0.0011841 | 7.5895 | 1.0156 | 0.0089871 | 0.0012026 | 4340 | Hardwood Conifer Mixed | PB-14 | Basin 3 Main Street, Parking Lot | Pervious pavement | 984.0 | 100% | 984 | 128.6 | 100% | 128.6 | 358.877 | City of Palm Bay | N/A | Basin 3 Main Street Parking Lot | Not provided. | Pervious Pavement | Completed | 2008 |  |  | A | 346 | $4,845 | Not provided | Not provided | Not provided | N/A | Structural | 2013 | Central Indian River Lagoon | Not provided | Not provided | Not provided | BMPTrains | yes | 12.572 | 4.7921
18205 | FDOT District 5 | Central IRL | A | IR12-21 | 0.56 | 0.48 | 0.0062953 | 8.8455 | 1.2203 | 0.055685 | 0.007682 | 1400 | Commercial and Services | PB-14 | Basin 3 Main Street, Parking Lot | Pervious pavement | 984.0 | 100% | 984 | 128.6 | 100% | 128.6 | 358.877 | City of Palm Bay | N/A | Basin 3 Main Street Parking Lot | Not provided. | Pervious Pavement | Completed | 2008 |  |  | A | 346 | $4,845 | Not provided | Not provided | Not provided | N/A | Structural | 2013 | Central Indian River Lagoon | Not provided | Not provided | Not provided | BMPTrains | yes | 30.6543 | 25.4761
18206 | FDOT District 5 | Central IRL | A | IR12-21 | 0.56 | 0.48 | 0.012226 | 8.8455 | 1.2203 | 0.10814 | 0.014919 | 1200 | Residential, Medium Density-Two-five dwellingunits per acre | PB-14 | Basin 3 Main Street, Parking Lot | Pervious pavement | 984.0 | 100% | 984 | 128.6 | 100% | 128.6 | 358.877 | City of Palm Bay | N/A | Basin 3 Main Street Parking Lot | Not provided. | Pervious Pavement | Completed | 2008 |  |  | A | 346 | $4,845 | Not provided | Not provided | Not provided | N/A | Structural | 2013 | Central Indian River Lagoon | Not provided | Not provided | Not provided | BMPTrains | yes | 75.8956 | 49.4755
18207 | FDOT District 5 | Central IRL | A | IR12-21 | 0.56 | 0.48 | 0.11434 | 8.8455 | 1.2203 | 1.0114 | 0.13953 | 8140 | Roads and Highways | PB-14 | Basin 3 Main Street, Parking Lot | Pervious pavement | 984.0 | 100% | 984 | 128.6 | 100% | 128.6 | 358.877 | City of Palm Bay | N/A | Basin 3 Main Street Parking Lot | Not provided. | Pervious Pavement | Completed | 2008 |  |  | A | 346 | $4,845 | Not provided | Not provided | Not provided | N/A | Structural | 2013 | Central Indian River Lagoon | Not provided | Not provided | Not provided | BMPTrains | yes | 119.1745 | 462.7328
18208 | FDOT District 5 | Central IRL | A | IR12-21 | 0.56 | 0.48 | 0.0040799 | 8.8455 | 1.2203 | 0.036089 | 0.0049786 | 1750 | Governmental | PB-14 | Basin 3 Main Street, Parking Lot | Pervious pavement | 984.0 | 100% | 984 | 128.6 | 100% | 128.6 | 358.877 | City of Palm Bay | N/A | Basin 3 Main Street Parking Lot | Not provided. | Pervious Pavement | Completed | 2008 |  |  | A | 346 | $4,845 | Not provided | Not provided | Not provided | N/A | Structural | 2013 | Central Indian River Lagoon | Not provided | Not provided | Not provided | BMPTrains | yes | 100.6768 | 16.5108
18209 | FDOT District 5 | Central IRL | A | IR12-21 | 0.56 | 0.48 | 0.00025499 | 7.7702 | 1.2616 | 0.0019813 | 0.0003217 | 1400 | Commercial and Services | PB-14 | Basin 3 Main Street, Parking Lot | Pervious pavement | 984.0 | 100% | 984 | 128.6 | 100% | 128.6 | 358.877 | City of Palm Bay | N/A | Basin 3 Main Street Parking Lot | Not provided. | Pervious Pavement | Completed | 2008 |  |  | A | 346 | $4,845 | Not provided | Not provided | Not provided | N/A | Structural | 2013 | Central Indian River Lagoon | Not provided | Not provided | Not provided | BMPTrains | yes | 5.5544 | 1.0319
18210 | FDOT District 5 | Central IRL | A | IR12-21 | 0.56 | 0.48 | 0.069259 | 7.7702 | 1.2616 | 0.53816 | 0.087378 | 8140 | Roads and Highways | PB-14 | Basin 3 Main Street, Parking Lot | Pervious pavement | 984.0 | 100% | 984 | 128.6 | 100% | 128.6 | 358.877 | City of Palm Bay | N/A | Basin 3 Main Street Parking Lot | Not provided. | Pervious Pavement | Completed | 2008 |  |  | A | 346 | $4,845 | Not provided | Not provided | Not provided | N/A | Structural | 2013 | Central Indian River Lagoon | Not provided | Not provided | Not provided | BMPTrains | yes | 89.353 | 280.283
18211 | FDOT District 5 | Central IRL | A | IR12-21 | 0.56 | 0.48 | 0.054695 | 9.535 | 1.473 | 0.52151 | 0.080568 | 8140 | Roads and Highways | PB-14 | Basin 3 Main Street, Parking Lot | Pervious pavement | 984.0 | 100% | 984 | 128.6 | 100% | 128.6 | 358.877 | City of Palm Bay | N/A | Basin 3 Main Street Parking Lot | Not provided. | Pervious Pavement | Completed | 2008 |  |  | A | 346 | $4,845 | Not provided | Not provided | Not provided | N/A | Structural | 2013 | Central Indian River Lagoon | Not provided | Not provided | Not provided | BMPTrains | yes | 103.7468 | 221.3414
18212 | FDOT District 5 | Central IRL | A | IR12-21 | 0.56 | 0.48 | 0.0037039 | 9.535 | 1.473 | 0.035316 | 0.005456 | 1200 | Residential, Medium Density-Two-five dwellingunits per acre | PB-14 | Basin 3 Main Street, Parking Lot | [7 empty] | 346.0507 | City of Palm Bay | N/A | Basin 3 Main Street Parking Lot | Not provided. | Pervious Pavement | Completed | 2008 |  |  | A | 346 | $4,845 | Not provided | Not provided | Not provided | N/A | Structural | 2013 | Central Indian River Lagoon | Not provided | Not provided | Not provided | BMPTrains | yes | 18.8178 | 14.989
18213 | FDOT District 5 | Central IRL | A | IR12-21 | 0.56 | 0.48 | 0.00085696 | 9.535 | 1.473 | 0.0081711 | 0.0012623 | 8140 | Roads and Highways | PB-14 | Basin 3 Main Street, Parking Lot | Pervious pavement | 984.0 | 100% | 984 | 128.6 | 100% | 128.6 | 358.877 | City of Palm Bay | N/A | Basin 3 Main Street Parking Lot | Not provided. | Pervious Pavement | Completed | 2008 |  |  | A | 346 | $4,845 | Not provided | Not provided | Not provided | N/A | Structural | 2013 | Central Indian River Lagoon | Not provided | Not provided | Not provided | BMPTrains | yes | 11.2552 | 3.468
18214 | FDOT District 5 | Central IRL | A | IR12-21 | 0.56 | 0.48 | 0.020964 | 9.535 | 1.473 | 0.19989 | 0.030881 | 8140 | Roads and Highways | PB-14 | Basin 3 Main Street, Parking Lot | [7 empty] | 346.0507 | City of Palm Bay | N/A | Basin 3 Main Street Parking Lot | Not provided. | Pervious Pavement | Completed | 2008 |  |  | A | 346 | $4,845 | Not provided | Not provided | Not provided | N/A | Structural | 2013 | Central Indian River Lagoon | Not provided | Not provided | Not provided | BMPTrains | yes | 41.7553 | 84.8384
18215 | FDOT District 5 | Central IRL | A | IR12-21 | 0.56 | 0.48 | 0.12457 | 10.8553 | 1.4293 | 1.3522 | 0.17805 | 1400 | Commercial and Services | PB-14 | Basin 3 Main Street, Parking Lot | Pervious pavement | 984.0 | 100% | 984 | 128.6 | 100% | 128.6 | 358.877 | City of Palm Bay | N/A | Basin 3 Main Street Parking Lot | Not provided. | Pervious Pavement | Completed | 2008 |  |  | A | 346 | $4,845 | Not provided | Not provided | Not provided | N/A | Structural | 2013 | Central Indian River Lagoon | Not provided | Not provided | Not provided | BMPTrains | yes | 126.3632 | 504.1049
18216 | FDOT District 5 | Central IRL | A | IR12-21 | 0.56 | 0.48 | 0.10058 | 10.8553 | 1.4293 | 1.0919 | 0.14377 | 8140 | Roads and Highways | PB-14 | Basin 3 Main Street, Parking Lot | Pervious pavement | 984.0 | 100% | 984 | 128.6 | 100% | 128.6 | 358.877 | City of Palm Bay | N/A | Basin 3 Main Street Parking Lot | Not provided. | Pervious Pavement | Completed | 2008 |  |  | A | 346 | $4,845 | Not provided | Not provided | Not provided | N/A | Structural | 2013 | Central Indian River Lagoon | Not provided | Not provided | Not provided | BMPTrains | yes | 122.0965 | 407.0518
18217 | FDOT District 5 | Central IRL | A | IR12-21 | 0.56 | 0.48 | 0.0041298 | 10.8553 | 1.4293 | 0.04483 | 0.0059028 | 1420 | Wholesale Sales and Services <Excluding warehouses associated with industrial use> | PB-14 | Basin 3 Main Street, Parking Lot | Pervious pavement | 984.0 | 100% | 984 | 128.6 | 100% | 128.6 | 358.877 | City of Palm Bay | N/A | Basin 3 Main Street Parking Lot | Not provided. | Pervious Pavement | Completed | 2008 |  |  | A | 346 | $4,845 | Not provided | Not provided | Not provided | N/A | Structural | 2013 | Central Indian River Lagoon | Not provided | Not provided | Not provided | BMPTrains | yes | 98.7035 | 16.7126
18218 | FDOT District 5 | Central IRL | A | IR12-21 | 0.56 | 0.48 | 0.00030239 | 10.8553 | 1.4293 | 0.0032826 | 0.00043222 | 1410 | Retail Sales and Services | PB-14 | Basin 3 Main Street, Parking Lot | Pervious pavement | 984.0 | 100% | 984 | 128.6 | 100% | 128.6 | 358.877 | City of Palm Bay | N/A | Basin 3 Main Street Parking Lot | Not provided. | Pervious Pavement | Completed | 2008 |  |  | A | 346 | $4,845 | Not provided | Not provided | Not provided | N/A | Structural | 2013 | Central Indian River Lagoon | Not provided | Not provided | Not provided | BMPTrains | yes | 8.4021 | 1.2237
18219 | FDOT District 5 | Central IRL | A | IR12-21 | 0.56 | 0.48 | 0.081804 | 11.2334 | 1.5078 | 0.91894 | 0.12335 | 1400 | Commercial and Services | PB-14 | Basin 3 Main Street, Parking Lot | Pervious pavement | 984.0 | 100% | 984 | 128.6 | 100% | 128.6 | 358.877 | City of Palm Bay | N/A | Basin 3 Main Street Parking Lot | Not provided. | Pervious Pavement | Completed | 2008 |  |  | A | 346 | $4,845 | Not provided | Not provided | Not provided | N/A | Structural | 2013 | Central Indian River Lagoon | Not provided | Not provided | Not provided | BMPTrains | yes | 121.4452 | 331.0491
18220 | FDOT District 5 | Central IRL | A | IR12-21 | 0.56 | 0.48 | 0.10145 | 11.2334 | 1.5078 | 1.1397 | 0.15297 | 8140 | Roads and Highways | PB-14 | Basin 3 Main Street, Parking Lot | Pervious pavement | 984.0 | 100% | 984 | 128.6 | 100% | 128.6 | 358.877 | City of Palm Bay | N/A | Basin 3 Main Street Parking Lot | Not provided. | Pervious Pavement | Completed | 2008 |  |  | A | 346 | $4,845 | Not provided | Not provided | Not provided | N/A | Structural | 2013 | Central Indian River Lagoon | Not provided | Not provided | Not provided | BMPTrains | yes | 112.767 | 410.5698
18221 | FDOT District 5 | Central IRL | A | IR12-21 | 0.56 | 0.48 | 0.00035085 | 11.2334 | 1.5078 | 0.0039413 | 0.00052902 | 1320 | Mobile Home Units | PB-14 | Basin 3 Main Street, Parking Lot | Pervious pavement | 984.0 | 100% | 984 | 128.6 | 100% | 128.6 | 358.877 | City of Palm Bay | N/A | Basin 3 Main Street Parking Lot | Not provided. | Pervious Pavement | Completed | 2008 |  |  | A | 346 | $4,845 | Not provided | Not provided | Not provided | N/A | Structural | 2013 | Central Indian River Lagoon | Not provided | Not provided | Not provided | BMPTrains | yes | 9.9948 | 1.4198
18222 | FDOT District 5 | Central IRL | A | IR12-21 | 0.56 | 0.48 | 0.0037714 | 11.2334 | 1.5078 | 0.042366 | 0.0056866 | 1420 | Wholesale Sales and Services <Excluding warehouses associated with industrial use> | PB-14 | Basin 3 Main Street, Parking Lot | Pervious pavement | 984.0 | 100% | 984 | 128.6 | 100% | 128.6 | 358.877 | City of Palm Bay | N/A | Basin 3 Main Street Parking Lot | Not provided. | Pervious Pavement | Completed | 2008 |  |  | A | 346 | $4,845 | Not provided | Not provided | Not provided | N/A | Structural | 2013 | Central Indian River Lagoon | Not provided | Not provided | Not provided | BMPTrains | yes | 101.6758 | 15.2624
18223 | FDOT District 5 | Central IRL | A | IR12-21 | 0.56 | 0.48 | 0.0044141 | 10.7657 | 1.8014 | 0.047521 | 0.0079514 | 1400 | Commercial and Services | PB-14 | Basin 3 Main Street, Parking Lot | Pervious pavement | 984.0 | 100% | 984 | 128.6 | 100% | 128.6 | 358.877 | City of Palm Bay | N/A | Basin 3 Main Street Parking Lot | Not provided. | Pervious Pavement | Completed | 2008 |  |  | A | 346 | $4,845 | Not provided | Not provided | Not provided | N/A | Structural | 2013 | Central Indian River Lagoon | Not provided | Not provided | Not provided | BMPTrains | yes | 22.3212 | 17.8631
18224 | FDOT District 5 | Central IRL | A | IR12-21 | 0.56 | 0.48 | 0.0001142 | 10.7657 | 1.8014 | 0.0012294 | 0.00020571 | 1330 | Residential, High density; Multiple Dwelling Units, Low Rise <Two stories or less> | PB-14 | Basin 3 Main Street, Parking Lot | Pervious pavement | 984.0 | 100% | 984 | 128.6 | 100% | 128.6 | 358.877 | City of Palm Bay | N/A | Basin 3 Main Street Parking Lot | Not provided. | Pervious Pavement | Completed | 2008 |  |  | A | 346 | $4,845 | Not provided | Not provided | Not provided | N/A | Structural | 2013 | Central Indian River Lagoon | Not provided | Not provided | Not provided | BMPTrains | yes | 4.0927 | 0.46214
18225 | FDOT District 5 | Central IRL | A | IR12-21 | 0.56 | 0.48 | 0.00062686 | 10.7657 | 1.8014 | 0.0067486 | 0.0011292 | 1420 | Wholesale Sales and Services <Excluding warehouses associated with industrial use> | PB-14 | Basin 3 Main Street, Parking Lot | Pervious pavement | 984.0 | 100% | 984 | 128.6 | 100% | 128.6 | 358.877 | City of Palm Bay | N/A | Basin 3 Main Street Parking Lot | Not provided. | Pervious Pavement | Completed | 2008 |  |  | A | 346 | $4,845 | Not provided | Not provided | Not provided | N/A | Structural | 2013 | Central Indian River Lagoon | Not provided | Not provided | Not provided | BMPTrains | yes | 17.451 | 2.5368
18226 | FDOT District 5 | Central IRL | A | IR12-21 | 0.56 | 0.48 | 0.0094636 | 9.3337 | 1.3209 | 0.088331 | 0.012501 | 1200 | Residential, Medium Density-Two-five dwellingunits per acre | PB-14 | Basin 3 Main Street, Parking Lot | Pervious pavement | 984.0 | 100% | 984 | 128.6 | 100% | 128.6 | 358.877 | City of Palm Bay | N/A | Basin 3 Main Street Parking Lot | Not provided. | Pervious Pavement | Completed | 2008 |  |  | A | 346 | $4,845 | Not provided | Not provided | Not provided | N/A | Structural | 2013 | Central Indian River Lagoon | Not provided | Not provided | Not provided | BMPTrains | yes | 102.4908 | 38.298
18227 | FDOT District 5 | Central IRL | A | IR12-21 | 0.56 | 0.48 | 0.15687 | 9.3337 | 1.3209 | 1.4642 | 0.20721 | 8140 | Roads and Highways | PB-14 | Basin 3 Main Street, Parking Lot | Pervious pavement | 984.0 | 100% | 984 | 128.6 | 100% | 128.6 | 358.877 | City of Palm Bay | N/A | Basin 3 Main Street Parking Lot | Not provided. | Pervious Pavement | Completed | 2008 |  |  | A | 346 | $4,845 | Not provided | Not provided | Not provided | N/A | Structural | 2013 | Central Indian River Lagoon | Not provided | Not provided | Not provided | BMPTrains | yes | 125.4269 | 634.822
18228 | FDOT District 5 | Central IRL | A | IR12-21 | 0.56 | 0.48 | 0.0021568 | 9.3337 | 1.3209 | 0.020131 | 0.002849 | 1750 | Governmental | PB-14 | Basin 3 Main Street, Parking Lot | Pervious pavement | 984.0 | 100% | 984 | 128.6 | 100% | 128.6 | 358.877 | City of Palm Bay | N/A | Basin 3 Main Street Parking Lot | Not provided. | Pervious Pavement | Completed | 2008 |  |  | A | 346 | $4,845 | Not provided | Not provided | Not provided | N/A | Structural | 2013 | Central Indian River Lagoon | Not provided | Not provided | Not provided | BMPTrains | yes | 53.648 | 8.7285
18229 | FDOT District 5 | Central IRL | A | IR12-21 | 0.56 | 0.48 | 0.00039754 | 4.852 | 0.64602 | 0.0019289 | 0.00025682 | 8140 | Roads and Highways | PB-14 | Basin 3 Main Street, Parking Lot | Pervious pavement | 984.0 | 100% | 984 | 128.6 | 100% | 128.6 | 358.877 | City of Palm Bay | N/A | Basin 3 Main Street Parking Lot | Not provided. | Pervious Pavement | Completed | 2008 |  |  | A | 346 | $4,845 | Not provided | Not provided | Not provided | N/A | Structural | 2013 | Central Indian River Lagoon | Not provided | Not provided | Not provided | BMPTrains | yes | 7.4389 | 1.6088
18230 | FDOT District 5 | Central IRL | A | IR12-21 | 0.56 | 0.48 | 0.080622 | 8.8709 | 1.2467 | 0.71519 | 0.10051 | 1200 | Residential, Medium Density-Two-five dwellingunits per acre | PB-14 | Basin 3 Main Street, Parking Lot | Pervious pavement | 984.0 | 100% | 984 | 128.6 | 100% | 128.6 | 358.877 | City of Palm Bay | N/A | Basin 3 Main Street Parking Lot | Not provided. | Pervious Pavement | Completed | 2008 |  |  | A | 346 | $4,845 | Not provided | Not provided | Not provided | N/A | Structural | 2013 | Central Indian River Lagoon | Not provided | Not provided | Not provided | BMPTrains | yes | 91.6193 | 326.2666
18231 | FDOT District 5 | Central IRL | A | IR12-21 | 0.56 | 0.48 | 0.073431 | 8.8709 | 1.2467 | 0.6514 | 0.091547 | 8140 | Roads and Highways | PB-14 | Basin 3 Main Street, Parking Lot | Pervious pavement | 984.0 | 100% | 984 | 128.6 | 100% | 128.6 | 358.877 | City of Palm Bay | N/A | Basin 3 Main Street Parking Lot | Not provided. | Pervious Pavement | Completed | 2008 |  |  | A | 346 | $4,845 | Not provided | Not provided | Not provided | N/A | Structural | 2013 | Central Indian River Lagoon | Not provided | Not provided | Not provided | BMPTrains | yes | 88.3533 | 297.1663
18232 | FDOT District 5 | Central IRL | A | IR12-21 | 0.56 | 0.48 | 0.0021261 | 8.8709 | 1.2467 | 0.01886 | 0.0026506 | 1210 | Fixed Single Family Units | PB-14 | Basin 3 Main Street, Parking Lot | Pervious pavement | 984.0 | 100% | 984 | 128.6 | 100% | 128.6 | 358.877 | City of Palm Bay | N/A | Basin 3 Main Street Parking Lot | Not provided. | Pervious Pavement | Completed | 2008 |  |  | A | 346 | $4,845 | Not provided | Not provided | Not provided | N/A | Structural | 2013 | Central Indian River Lagoon | Not provided | Not provided | Not provided | BMPTrains | yes | 55.3623 | 8.6039
18233 | FDOT District 5 | Central IRL | A | IR12-21 | 0.56 | 0.48 | 0.0030635 | 9.3213 | 1.3218 | 0.028556 | 0.0040495 | 8140 | Roads and Highways | PB-14 | Basin 3 Main Street, Parking Lot | Pervious pavement | 984.0 | 100% | 984 | 128.6 | 100% | 128.6 | 358.877 | City of Palm Bay | N/A | Basin 3 Main Street Parking Lot | Not provided. | Pervious Pavement | Completed | 2008 |  |  | A | 346 | $4,845 | Not provided | Not provided | Not provided | N/A | Structural | 2013 | Central Indian River Lagoon | Not provided | Not provided | Not provided | BMPTrains | yes | 17.7298 | 12.3975
18234 | FDOT District 5 | Central IRL | A | IR12-21 | 0.56 | 0.48 | 0.027523 | 8.4182 | 1.123 | 0.23169 | 0.03091 | 1200 | Residential, Medium Density-Two-five dwellingunits per acre | PB-14 | Basin 3 Main Street, Parking Lot | Pervious pavement | 984.0 | 100% | 984 | 128.6 | 100% | 128.6 | 358.877 | City of Palm Bay | N/A | Basin 3 Main Street Parking Lot | Not provided. | Pervious Pavement | Completed | 2008 |  |  | A | 346 | $4,845 | Not provided | Not provided | Not provided | N/A | Structural | 2013 | Central Indian River Lagoon | Not provided | Not provided | Not provided | BMPTrains | yes | 51.4923 | 111.3818
18235 | FDOT District 5 | Central IRL | A | IR12-21 | 0.56 | 0.48 | 0.16138 | 8.4182 | 1.123 | 1.3585 | 0.18124 | 8140 | Roads and Highways | PB-14 | Basin 3 Main Street, Parking Lot | Pervious pavement | 984.0 | 100% | 984 | 128.6 | 100% | 128.6 | 358.877 | City of Palm Bay | N/A | Basin 3 Main Street Parking Lot | Not provided. | Pervious Pavement | Completed | 2008 |  |  | A | 346 | $4,845 | Not provided | Not provided | Not provided | N/A | Structural | 2013 | Central Indian River Lagoon | Not provided | Not provided | Not provided | BMPTrains | yes | 140.4979 | 653.0831
18236 | FDOT District 5 | Central IRL | A | IR12-21 | 0.56 | 0.48 | 0.0012672 | 8.4182 | 1.123 | 0.010667 | 0.0014231 | 1430 | Professional Services | PB-14 | Basin 3 Main Street, Parking Lot | Pervious pavement | 984.0 | 100% | 984 | 128.6 | 100% | 128.6 | 358.877 | City of Palm Bay | N/A | Basin 3 Main Street Parking Lot | Not provided. | Pervious Pavement | Completed | 2008 |  |  | A | 346 | $4,845 | Not provided | Not provided | Not provided | N/A | Structural | 2013 | Central Indian River Lagoon | Not provided | Not provided | Not provided | BMPTrains | yes | 35.4442 | 5.128
18237 | FDOT District 5 | Central IRL | A | IR12-21 | 0.56 | 0.48 | 0.0097469 | 9.6295 | 1.4356 | 0.093857 | 0.013992 | 1200 | Residential, Medium Density-Two-five dwellingunits per acre | PB-14 | Basin 3 Main Street, Parking Lot | Pervious pavement | 984.0 | 100% | 984 | 128.6 | 100% | 128.6 | 358.877 | City of Palm Bay | N/A | Basin 3 Main Street Parking Lot | Not provided. | Pervious Pavement | Completed | 2008 |  |  | A | 346 | $4,845 | Not provided | Not provided | Not provided | N/A | Structural | 2013 | Central Indian River Lagoon | Not provided | Not provided | Not provided | BMPTrains | yes | 37.6027 | 39.4442
18238 | FDOT District 5 | Central IRL | A | IR12-21 | 0.56 | 0.48 | 0.0027169 | 9.6295 | 1.4356 | 0.026162 | 0.0039003 | 1200 | Residential, Medium Density-Two-five dwellingunits per acre | PB-14 | Basin 3 Main Street, Parking Lot | Pervious pavement | 984.0 | 100% | 984 | 128.6 | 100% | 128.6 | 358.877 | City of Palm Bay | N/A | Basin 3 Main Street Parking Lot | Not provided. | Pervious Pavement | Completed | 2008 |  |  | A | 346 | $4,845 | Not provided | Not provided | Not provided | N/A | Structural | 2013 | Central Indian River Lagoon | Not provided | Not provided | Not provided | BMPTrains | yes | 40.129 | 10.9949
18239 | FDOT District 5 | Central IRL | A | IR12-21 | 0.56 | 0.48 | 0.18083 | 9.6295 | 1.4356 | 1.7413 | 0.2596 | 8140 | Roads and Highways | PB-14 | Basin 3 Main Street, Parking Lot | Pervious pavement | 984.0 | 100% | 984 | 128.6 | 100% | 128.6 | 358.877 | City of Palm Bay | N/A | Basin 3 Main Street Parking Lot | Not provided. | Pervious Pavement | Completed | 2008 |  |  | A | 346 | $4,845 | Not provided | Not provided | Not provided | N/A | Structural | 2013 | Central Indian River Lagoon | Not provided | Not provided | Not provided | BMPTrains | yes | 129.6019 | 731.7901
18240 | FDOT District 5 | Central IRL | A | IR12-21 | 0.56 | 0.48 | 0.0022313 | 9.6295 | 1.4356 | 0.021486 | 0.0032033 | 1300 | Residential, High Density | PB-14 | Basin 3 Main Street, Parking Lot | Pervious pavement | 984.0 | 100% | 984 | 128.6 | 100% | 128.6 | 358.877 | City of Palm Bay | N/A | Basin 3 Main Street Parking Lot | Not provided. | Pervious Pavement | Completed | 2008 |  |  | A | 346 | $4,845 | Not provided | Not provided | Not provided | N/A | Structural | 2013 | Central Indian River Lagoon | Not provided | Not provided | Not provided | BMPTrains | yes | 63.3318 | 9.0299
18241 | FDOT District 5 | Central IRL | A | IR12-21 | 0.56 | 0.48 | 0.0061949 | 11.5363 | 1.6871 | 0.071466 | 0.010451 | 1300 | Residential, High Density | PB-14 | Basin 3 Main Street, Parking Lot | Pervious pavement | 984.0 | 100% | 984 | 128.6 | 100% | 128.6 | 358.877 | City of Palm Bay | N/A | Basin 3 Main Street Parking Lot | Not provided. | Pervious Pavement | Completed | 2008 |  |  | A | 346 | $4,845 | Not provided | Not provided | Not provided | N/A | Structural | 2013 | Central Indian River Lagoon | Not provided | Not provided | Not provided | BMPTrains | yes | 27.1888 | 25.0698
18242 | FDOT District 5 | Central IRL | A | IR12-21 | 0.56 | 0.48 | 0.085215 | 11.5363 | 1.6871 | 0.98307 | 0.14377 | 1400 | Commercial and Services | PB-14 | Basin 3 Main Street, Parking Lot | Pervious pavement | 984.0 | 100% | 984 | 128.6 | 100% | 128.6 | 358.877 | City of Palm Bay | N/A | Basin 3 Main Street Parking Lot | Not provided. | Pervious Pavement | Completed | 2008 |  |  | A | 346 | $4,845 | Not provided | Not provided | Not provided | N/A | Structural | 2013 | Central Indian River Lagoon | Not provided | Not provided | Not provided | BMPTrains | yes | 90.865 | 344.8534
18243 | FDOT District 5 | Central IRL | A | IR12-21 | 0.56 | 0.48 | 0.015207 | 11.5363 | 1.6871 | 0.17543 | 0.025656 | 8140 | Roads and Highways | PB-14 | Basin 3 Main Street, Parking Lot | Pervious pavement | 984.0 | 100% | 984 | 128.6 | 100% | 128.6 | 358.877 | City of Palm Bay | N/A | Basin 3 Main Street Parking Lot | Not provided. | Pervious Pavement | Completed | 2008 |  |  | A | 346 | $4,845 | Not provided | Not provided | Not provided | N/A | Structural | 2013 | Central Indian River Lagoon | Not provided | Not provided | Not provided | BMPTrains | yes | 43.7653 | 61.5409
18244 | FDOT District 5 | Central IRL | A | IR12-21 | 0.56 | 0.48 | 0.0031262 | 11.5363 | 1.6871 | 0.036065 | 0.0052742 | 1410 | Retail Sales and Services | PB-14 | Basin 3 Main Street, Parking Lot | Pervious pavement | 984.0 | 100% | 984 | 128.6 | 100% | 128.6 | 358.877 | City of Palm Bay | N/A | Basin 3 Main Street Parking Lot | Not provided. | Pervious Pavement | Completed | 2008 |  |  | A | 346 | $4,845 | Not provided | Not provided | Not provided | N/A | Structural | 2013 | Central Indian River Lagoon | Not provided | Not provided | Not provided | BMPTrains | yes | 77.0022 | 12.6512
18245 | FDOT District 5 | Central IRL | A | IR12-21 | 0.56 | 0.48 | 0.00069551 | 11.5363 | 1.6871 | 0.0080237 | 0.0011734 | 1300 | Residential, High Density | PB-14 | Basin 3 Main Street, Parking Lot | Pervious pavement | 984.0 | 100% | 984 | 128.6 | 100% | 128.6 | 358.877 | City of Palm Bay | N/A | Basin 3 Main Street Parking Lot | Not provided. | Pervious Pavement | Completed | 2008 |  |  | A | 346 | $4,845 | Not provided | Not provided | Not provided | N/A | Structural | 2013 | Central Indian River Lagoon | Not provided | Not provided | Not provided | BMPTrains | yes | 21.025 | 2.8146
18246 | FDOT District 5 | Central IRL | A | IR12-21 | 0.56 | 0.48 | 0.00016477 | 11.5363 | 1.6871 | 0.0019008 | 0.00027798 | 1420 | Wholesale Sales and Services <Excluding warehouses associated with industrial use> | PB-14 | Basin 3 Main Street, Parking Lot | Pervious pavement | 984.0 | 100% | 984 | 128.6 | 100% | 128.6 | 358.877 | City of Palm Bay | N/A | Basin 3 Main Street Parking Lot | Not provided. | Pervious Pavement | Completed | 2008 |  |  | A | 346 | $4,845 | Not provided | Not provided | Not provided | N/A | Structural | 2013 | Central Indian River Lagoon | Not provided | Not provided | Not provided | BMPTrains | yes | 4.8828 | 0.6668
18247 | FDOT District 5 | Central IRL | A | IR12-21 | 0.56 | 0.48 | 0.088644 | 9.0962 | 1.271 | 0.80632 | 0.11267 | 1200 | Residential, Medium Density-Two-five dwellingunits per acre | PB-14 | Basin 3 Main Street, Parking Lot | Pervious pavement | 984.0 | 100% | 984 | 128.6 | 100% | 128.6 | 358.877 | City of Palm Bay | N/A | Basin 3 Main Street Parking Lot | Not provided. | Pervious Pavement | Completed | 2008 |  |  | A | 346 | $4,845 | Not provided | Not provided | Not provided | N/A | Structural | 2013 | Central Indian River Lagoon | Not provided | Not provided | Not provided | BMPTrains | yes | 104.387 | 358.7294
18248 | FDOT District 5 | Central IRL | A | IR12-21 | 0.56 | 0.48 | 0.017506 | 9.0962 | 1.271 | 0.15923 | 0.02225 | 1400 | Commercial and Services | PB-14 | Basin 3 Main Street, Parking Lot | Pervious pavement | 984.0 | 100% | 984 | 128.6 | 100% | 128.6 | 358.877 | City of Palm Bay | N/A | Basin 3 Main Street Parking Lot | Not provided. | Pervious Pavement | Completed | 2008 |  |  | A | 346 | $4,845 | Not provided | Not provided | Not provided | N/A | Structural | 2013 | Central Indian River Lagoon | Not provided | Not provided | Not provided | BMPTrains | yes | 34.7693 | 70.8423
18249 | FDOT District 5 | Central IRL | A | IR12-21 | 0.56 | 0.48 | 0.12814 | 9.0962 | 1.271 | 1.1656 | 0.16287 | 8140 | Roads and Highways | PB-14 | Basin 3 Main Street, Parking Lot | Pervious pavement | 984.0 | 100% | 984 | 128.6 | 100% | 128.6 | 358.877 | City of Palm Bay | N/A | Basin 3 Main Street Parking Lot | Not provided. | Pervious Pavement | Completed | 2008 |  |  | A | 346 | $4,845 | Not provided | Not provided | Not provided | N/A | Structural | 2013 | Central Indian River Lagoon | Not provided | Not provided | Not provided | BMPTrains | yes | 125.3563 | 518.5728
18250 | FDOT District 5 | Central IRL | A | IR12-21 | 0.56 | 0.48 | 0.0028888 | 9.0962 | 1.271 | 0.026277 | 0.0036717 | 1320 | Mobile Home Units | PB-14 | Basin 3 Main Street, Parking Lot | Pervious pavement | 984.0 | 100% | 984 | 128.6 | 100% | 128.6 | 358.877 | City of Palm Bay | N/A | Basin 3 Main Street Parking Lot | Not provided. | Pervious Pavement | Completed | 2008 |  |  | A | 346 | $4,845 | Not provided | Not provided | Not provided | N/A | Structural | 2013 | Central Indian River Lagoon | Not provided | Not provided | Not provided | BMPTrains | yes | 73.396 | 11.6904
18251 | FDOT District 5 | Central IRL | A | IR12-21 | 0.56 | 0.48 | 0.0008835 | 9.0962 | 1.271 | 0.0080365 | 0.0011229 | 1410 | Retail Sales and Services | PB-14 | Basin 3 Main Street, Parking Lot | Pervious pavement | 984.0 | 100% | 984 | 128.6 | 100% | 128.6 | 358.877 | City of Palm Bay | N/A | Basin 3 Main Street Parking Lot | Not provided. | Pervious Pavement | Completed | 2008 |  |  | A | 346 | $4,845 | Not provided | Not provided | Not provided | N/A | Structural | 2013 | Central Indian River Lagoon | Not provided | Not provided | Not provided | BMPTrains | yes | 23.2414 | 3.5754
18252 | FDOT District 5 | Central IRL | A | IR12-21 | 0.56 | 0.48 | 0.022034 | 9.947 | 1.6197 | 0.21918 | 0.035689 | 1200 | Residential, Medium Density-Two-five dwellingunits per acre | PB-14 | Basin 3 Main Street, Parking Lot | Pervious pavement | 984.0 | 100% | 984 | 128.6 | 100% | 128.6 | 358.877 | City of Palm Bay | N/A | Basin 3 Main Street Parking Lot | Not provided. | Pervious Pavement | Completed | 2008 |  |  | A | 346 | $4,845 | Not provided | Not provided | Not provided | N/A | Structural | 2013 | Central Indian River Lagoon | Not provided | Not provided | Not provided | BMPTrains | yes | 104.7241 | 89.1704
18253 | FDOT District 5 | Central IRL | A | IR12-21 | 0.56 | 0.48 | 0.2117 | 9.947 | 1.6197 | 2.1058 | 0.34288 | 8140 | Roads and Highways | PB-14 | Basin 3 Main Street, Parking Lot | Pervious pavement | 984.0 | 100% | 984 | 128.6 | 100% | 128.6 | 358.877 | City of Palm Bay | N/A | Basin 3 Main Street Parking Lot | Not provided. | Pervious Pavement | Completed | 2008 |  |  | A | 346 | $4,845 | Not provided | Not provided | Not provided | N/A | Structural | 2013 | Central Indian River Lagoon | Not provided | Not provided | Not provided | BMPTrains | yes | 133.715 | 856.7193
18254 | FDOT District 5 | Central IRL | A | IR12-21 | 0.56 | 0.48 | 0.0034042 | 9.947 | 1.6197 | 0.033861 | 0.0055137 | 1300 | Residential, High Density | PB-14 | Basin 3 Main Street, Parking Lot | Pervious pavement | 984.0 | 100% | 984 | 128.6 | 100% | 128.6 | 358.877 | City of Palm Bay | N/A | Basin 3 Main Street Parking Lot | Not provided. | Pervious Pavement | Completed | 2008 |  |  | A | 346 | $4,845 | Not provided | Not provided | Not provided | N/A | Structural | 2013 | Central Indian River Lagoon | Not provided | Not provided | Not provided | BMPTrains | yes | 100.9248 | 13.7762
18255 | FDOT District 5 | Central IRL | A | IR12-21 | 0.56 | 0.48 | 0.026961 | 9.1955 | 1.3088 | 0.24792 | 0.035287 | 1200 | Residential, Medium Density-Two-five dwellingunits per acre | PB-14 | Basin 3 Main Street, Parking Lot | Pervious pavement | 984.0 | 100% | 984 | 128.6 | 100% | 128.6 | 358.877 | City of Palm Bay | N/A | Basin 3 Main Street Parking Lot | Not provided. | Pervious Pavement | Completed | 2008 |  |  | A | 346 | $4,845 | Not provided | Not provided | Not provided | N/A | Structural | 2013 | Central Indian River Lagoon | Not provided | Not provided | Not provided | BMPTrains | yes | 46.0939 | 109.1081
18256 | FDOT District 5 | Central IRL | A | IR12-21 | 0.56 | 0.48 | 0.03256 | 9.1955 | 1.3088 | 0.2994 | 0.042614 | 8140 | Roads and Highways | PB-14 | Basin 3 Main Street, Parking Lot | Pervious pavement | 984.0 | 100% | 984 | 128.6 | 100% | 128.6 | 358.877 | City of Palm Bay | N/A | Basin 3 Main Street Parking Lot | Not provided. | Pervious Pavement | Completed | 2008 |  |  | A | 346 | $4,845 | Not provided | Not provided | Not provided | N/A | Structural | 2013 | Central Indian River Lagoon | Not provided | Not provided | Not provided | BMPTrains | yes | 48.224 | 131.7637
18257 | FDOT District 5 | Central IRL | A | IR12-21 | 0.56 | 0.48 | 0.0012121 | 9.1955 | 1.3088 | 0.011146 | 0.0015864 | 1430 | Professional Services | PB-14 | Basin 3 Main Street, Parking Lot | Pervious pavement | 984.0 | 100% | 984 | 128.6 | 100% | 128.6 | 358.877 | City of Palm Bay | N/A | Basin 3 Main Street Parking Lot | Not provided. | Pervious Pavement | Completed | 2008 |  |  | A | 346 | $4,845 | Not provided | Not provided | Not provided | N/A | Structural | 2013 | Central Indian River Lagoon | Not provided | Not provided | Not provided | BMPTrains | yes | 34.0288 | 4.9052
18258 | FDOT District 5 | Central IRL | A | IR12-21 | 0.56 | 0.48 | 0.021904 | 9.9081 | 1.6311 | 0.21702 | 0.035727 | 1200 | Residential, Medium Density-Two-five dwellingunits per acre | PB-14 | Basin 3 Main Street, Parking Lot | [7 empty] | 346.0507 | City of Palm Bay | N/A | Basin 3 Main Street Parking Lot | Not provided. | Pervious Pavement | Completed | 2008 |  |  | A | 346 | $4,845 | Not provided | Not provided | Not provided | N/A | Structural | 2013 | Central Indian River Lagoon | Not provided | Not provided | Not provided | BMPTrains | yes | 48.6776 | 88.6412
18259 | FDOT District 5 | Central IRL | A | IR12-21 | 0.56 | 0.48 | 0.010015 | 9.9081 | 1.6311 | 0.099224 | 0.016335 | 8140 | Roads and Highways | PB-14 | Basin 3 Main Street, Parking Lot | [7 empty] | 346.0507 | City of Palm Bay | N/A | Basin 3 Main Street Parking Lot | Not provided. | Pervious Pavement | Completed | 2008 |  |  | A | 346 | $4,845 | Not provided | Not provided | Not provided | N/A | Structural | 2013 | Central Indian River Lagoon | Not provided | Not provided | Not provided | BMPTrains | yes | 31.3602 | 40.5273
18260 | FDOT District 5 | Central IRL | A | IR12-21 | 0.56 | 0.48 | 0.0028343 | 9.9081 | 1.6311 | 0.028083 | 0.0046231 | 1210 | Fixed Single Family Units | PB-14 | Basin 3 Main Street, Parking Lot | [7 empty] | 346.0507 | City of Palm Bay | N/A | Basin 3 Main Street Parking Lot | Not provided. | Pervious Pavement | Completed | 2008 |  |  | A | 346 | $4,845 | Not provided | Not provided | Not provided | N/A | Structural | 2013 | Central Indian River Lagoon | Not provided | Not provided | Not provided | BMPTrains | yes | 18.7525 | 11.4701
18261 | FDOT District 5 | Central IRL | A | IR12-21 | 0.56 | 0.48 | 8.6917e-05 | 9.9081 | 1.6311 | 0.00086118 | 0.00014177 | 1210 | Fixed Single Family Units | PB-14 | Basin 3 Main Street, Parking Lot | [7 empty] | 346.0507 | City of Palm Bay | N/A | Basin 3 Main Street Parking Lot | Not provided. | Pervious Pavement | Completed | 2008 |  |  | A | 346 | $4,845 | Not provided | Not provided | Not provided | N/A | Structural | 2013 | Central Indian River Lagoon | Not provided | Not provided | Not provided | BMPTrains | yes | 3.7108 | 0.35174
18262 | FDOT District 5 | Central IRL | A | IR12-21 | 0.56 | 0.48 | 0.00096147 | 9.5379 | 1.2989 | 0.0091704 | 0.0012488 | 8140 | Roads and Highways | PB-14 | Basin 3 Main Street, Parking Lot | Pervious pavement | 984.0 | 100% | 984 | 128.6 | 100% | 128.6 | 358.877 | City of Palm Bay | N/A | Basin 3 Main Street Parking Lot | Not provided. | Pervious Pavement | Completed | 2008 |  |  | A | 346 | $4,845 | Not provided | Not provided | Not provided | N/A | Structural | 2013 | Central Indian River Lagoon | Not provided | Not provided | Not provided | BMPTrains | yes | 10.2729 | 3.8909
18263 | FDOT District 5 | Central IRL | A | IR12-21 | 0.56 | 0.48 | 0.032061 | 4.6279 | 0.61441 | 0.14838 | 0.019699 | 8140 | Roads and Highways | PB-14 | Basin 3 Main Street, Parking Lot | Pervious pavement | 984.0 | 100% | 984 | 128.6 | 100% | 128.6 | 358.877 | City of Palm Bay | N/A | Basin 3 Main Street Parking Lot | Not provided. | Pervious Pavement | Completed | 2008 |  |  | A | 346 | $4,845 | Not provided | Not provided | Not provided | N/A | Structural | 2013 | Central Indian River Lagoon | Not provided | Not provided | Not provided | BMPTrains | yes | 61.1869 | 129.747
18264 | FDOT District 5 | Central IRL | A | IR12-21 | 0.56 | 0.48 | 0.11586 | 9.8275 | 1.5997 | 1.1386 | 0.18534 | 1300 | Residential, High Density | PB-14 | Basin 3 Main Street, Parking Lot | Pervious pavement | 984.0 | 100% | 984 | 128.6 | 100% | 128.6 | 358.877 | City of Palm Bay | N/A | Basin 3 Main Street Parking Lot | Not provided. | Pervious Pavement | Completed | 2008 |  |  | A | 346 | $4,845 | Not provided | Not provided | Not provided | N/A | Structural | 2013 | Central Indian River Lagoon | Not provided | Not provided | Not provided | BMPTrains | yes | 123.3615 | 468.8698
18265 | FDOT District 5 | Central IRL | A | IR12-21 | 0.56 | 0.48 | 0.0036683 | 9.8275 | 1.5997 | 0.036051 | 0.0058682 | 1400 | Commercial and Services | PB-14 | Basin 3 Main Street, Parking Lot | Pervious pavement | 984.0 | 100% | 984 | 128.6 | 100% | 128.6 | 358.877 | City of Palm Bay | N/A | Basin 3 Main Street Parking Lot | Not provided. | Pervious Pavement | Completed | 2008 |  |  | A | 346 | $4,845 | Not provided | Not provided | Not provided | N/A | Structural | 2013 | Central Indian River Lagoon | Not provided | Not provided | Not provided | BMPTrains | yes | 20.9659 | 14.8453
18266 | FDOT District 5 | Central IRL | A | IR12-21 | 0.56 | 0.48 | 0.12264 | 9.8275 | 1.5997 | 1.2053 | 0.19619 | 8140 | Roads and Highways | PB-14 | Basin 3 Main Street, Parking Lot | Pervious pavement | 984.0 | 100% | 984 | 128.6 | 100% | 128.6 | 358.877 | City of Palm Bay | N/A | Basin 3 Main Street Parking Lot | Not provided. | Pervious Pavement | Completed | 2008 |  |  | A | 346 | $4,845 | Not provided | Not provided | Not provided | N/A | Structural | 2013 | Central Indian River Lagoon | Not provided | Not provided | Not provided | BMPTrains | yes | 128.4647 | 496.3174
18267 | FDOT District 5 | Central IRL | A | IR12-21 | 0.56 | 0.48 | 0.00085149 | 9.8275 | 1.5997 | 0.008368 | 0.0013621 | 1300 | Residential, High Density | PB-14 | Basin 3 Main Street, Parking Lot | Pervious pavement | 984.0 | 100% | 984 | 128.6 | 100% | 128.6 | 358.877 | City of Palm Bay | N/A | Basin 3 Main Street Parking Lot | Not provided. | Pervious Pavement | Completed | 2008 |  |  | A | 346 | $4,845 | Not provided | Not provided | Not provided | N/A | Structural | 2013 | Central Indian River Lagoon | Not provided | Not provided | Not provided | BMPTrains | yes | 24.2665 | 3.4459
18268 | FDOT District 5 | Central IRL | A | IR12-21 | 0.56 | 0.48 | 0.0026098 | 9.8275 | 1.5997 | 0.025648 | 0.0041748 | 1320 | Mobile Home Units | PB-14 | Basin 3 Main Street, Parking Lot | Pervious pavement | 984.0 | 100% | 984 | 128.6 | 100% | 128.6 | 358.877 | City of Palm Bay | N/A | Basin 3 Main Street Parking Lot | Not provided. | Pervious Pavement | Completed | 2008 |  |  | A | 346 | $4,845 | Not provided | Not provided | Not provided | N/A | Structural | 2013 | Central Indian River Lagoon | Not provided | Not provided | Not provided | BMPTrains | yes | 80.2361 | 10.5614
18269 | FDOT District 5 | Central IRL | A | IR12-21 | 0.56 | 0.48 | 0.00020209 | 9.8275 | 1.5997 | 0.001986 | 0.00032328 | 1320 | Mobile Home Units | PB-14 | Basin 3 Main Street, Parking Lot | Pervious pavement | 984.0 | 100% | 984 | 128.6 | 100% | 128.6 | 358.877 | City of Palm Bay | N/A | Basin 3 Main Street Parking Lot | Not provided. | Pervious Pavement | Completed | 2008 |  |  | A | 346 | $4,845 | Not provided | Not provided | Not provided | N/A | Structural | 2013 | Central Indian River Lagoon | Not provided | Not provided | Not provided | BMPTrains | yes | 6.0398 | 0.81782
18270 | FDOT District 5 | Central IRL | A | IR12-21 | 0.56 | 0.48 | 0.043114 | 10.7242 | 1.4655 | 0.46236 | 0.063183 | 1200 | Residential, Medium Density-Two-five dwellingunits per acre | PB-14 | Basin 3 Main Street, Parking Lot | Pervious pavement | 984.0 | 100% | 984 | 128.6 | 100% | 128.6 | 358.877 | City of Palm Bay | N/A | Basin 3 Main Street Parking Lot | Not provided. | Pervious Pavement | Completed | 2008 |  |  | A | 346 | $4,845 | Not provided | Not provided | Not provided | N/A | Structural | 2013 | Central Indian River Lagoon | Not provided | Not provided | Not provided | BMPTrains | yes | 108.9369 | 174.4754
18271 | FDOT District 5 | Central IRL | A | IR12-21 | 0.56 | 0.48 | 0.034702 | 10.7242 | 1.4655 | 0.37215 | 0.050856 | 8140 | Roads and Highways | PB-14 | Basin 3 Main Street, Parking Lot | Pervious pavement | 984.0 | 100% | 984 | 128.6 | 100% | 128.6 | 358.877 | City of Palm Bay | N/A | Basin 3 Main Street Parking Lot | Not provided. | Pervious Pavement | Completed | 2008 |  |  | A | 346 | $4,845 | Not provided | Not provided | Not provided | N/A | Structural | 2013 | Central Indian River Lagoon | Not provided | Not provided | Not provided | BMPTrains | yes | 60.5737 | 140.4351
18272 | FDOT District 5 | Central IRL | A | IR12-21 | 0.56 | 0.48 | 0.017913 | 10.7242 | 1.4655 | 0.1921 | 0.026252 | 1430 | Professional Services | PB-14 | Basin 3 Main Street, Parking Lot | Pervious pavement | 984.0 | 100% | 984 | 128.6 | 100% | 128.6 | 358.877 | City of Palm Bay | N/A | Basin 3 Main Street Parking Lot | Not provided. | Pervious Pavement | Completed | 2008 |  |  | A | 346 | $4,845 | Not provided | Not provided | Not provided | N/A | Structural | 2013 | Central Indian River Lagoon | Not provided | Not provided | Not provided | BMPTrains | yes | 73.1671 | 72.492
18273 | FDOT District 5 | Central IRL | A | IR12-21 | 0.56 | 0.48 | 0.10745 | 10.1446 | 1.3983 | 1.0901 | 0.15025 | 8140 | Roads and Highways | PB-14 | Basin 3 Main Street, Parking Lot | Pervious pavement | 984.0 | 100% | 984 | 128.6 | 100% | 128.6 | 358.877 | City of Palm Bay | N/A | Basin 3 Main Street Parking Lot | Not provided. | Pervious Pavement | Completed | 2008 |  |  | A | 346 | $4,845 | Not provided | Not provided | Not provided | N/A | Structural | 2013 | Central Indian River Lagoon | Not provided | Not provided | Not provided | BMPTrains | yes | 108.7385 | 434.8444
18274 | FDOT District 5 | Central IRL | A | IR12-21 | 0.56 | 0.48 | 0.028043 | 9.1688 | 1.2736 | 0.25712 | 0.035715 | 1200 | Residential, Medium Density-Two-five dwellingunits per acre | PB-14 | Basin 3 Main Street, Parking Lot | [7 empty] | 346.0507 | City of Palm Bay | N/A | Basin 3 Main Street Parking Lot | Not provided. | Pervious Pavement | Completed | 2008 |  |  | A | 346 | $4,845 | Not provided | Not provided | Not provided | N/A | Structural | 2013 | Central Indian River Lagoon | Not provided | Not provided | Not provided | BMPTrains | yes | 60.3471 | 113.4859
18275 | FDOT District 5 | Central IRL | A | IR12-21 | 0.56 | 0.48 | 0.044955 | 9.1688 | 1.2736 | 0.41218 | 0.057254 | 8140 | Roads and Highways | PB-14 | Basin 3 Main Street, Parking Lot | [7 empty] | 346.0507 | City of Palm Bay | N/A | Basin 3 Main Street Parking Lot | Not provided. | Pervious Pavement | Completed | 2008 |  |  | A | 346 | $4,845 | Not provided | Not provided | Not provided | N/A | Structural | 2013 | Central Indian River Lagoon | Not provided | Not provided | Not provided | BMPTrains | yes | 72.7235 | 181.9269
18276 | FDOT District 5 | Central IRL | A | IR12-21 | 0.56 | 0.48 | 1.5603e-05 | 9.1688 | 1.2736 | 0.00014306 | 1.9872e-05 | 1210 | Fixed Single Family Units | PB-14 | Basin 3 Main Street, Parking Lot | [7 empty] | 346.0507 | City of Palm Bay | N/A | Basin 3 Main Street Parking Lot | Not provided. | Pervious Pavement | Completed | 2008 |  |  | A | 346 | $4,845 | Not provided | Not provided | Not provided | N/A | Structural | 2013 | Central Indian River Lagoon | Not provided | Not provided | Not provided | BMPTrains | yes | 1.5611 | 0.063144
18277 | FDOT District 5 | Central IRL | A | IR12-21 | 0.56 | 0.48 | 0.0085995 | 9.1688 | 1.2736 | 0.078847 | 0.010952 | 1210 | Fixed Single Family Units | PB-14 | Basin 3 Main Street, Parking Lot | [7 empty] | 346.0507 | City of Palm Bay | N/A | Basin 3 Main Street Parking Lot | Not provided. | Pervious Pavement | Completed | 2008 |  |  | A | 346 | $4,845 | Not provided | Not provided | Not provided | N/A | Structural | 2013 | Central Indian River Lagoon | Not provided | Not provided | Not provided | BMPTrains | yes | 35.3281 | 34.8011
18278 | FDOT District 5 | Central IRL | A | IR12-21 | 0.56 | 0.48 | 0.008795 | 9.1851 | 1.2954 | 0.080783 | 0.011393 | 1200 | Residential, Medium Density-Two-five dwellingunits per acre | PB-14 | Basin 3 Main Street, Parking Lot | Pervious pavement | 984.0 | 100% | 984 | 128.6 | 100% | 128.6 | 358.877 | City of Palm Bay | N/A | Basin 3 Main Street Parking Lot | Not provided. | Pervious Pavement | Completed | 2008 |  |  | A | 346 | $4,845 | Not provided | Not provided | Not provided | N/A | Structural | 2013 | Central Indian River Lagoon | Not provided | Not provided | Not provided | BMPTrains | yes | 50.3108 | 35.5923
18279 | FDOT District 5 | Central IRL | A | IR12-21 | 0.56 | 0.48 | 0.18594 | 9.1851 | 1.2954 | 1.7078 | 0.24085 | 8140 | Roads and Highways | PB-14 | Basin 3 Main Street, Parking Lot | Pervious pavement | 984.0 | 100% | 984 | 128.6 | 100% | 128.6 | 358.877 | City of Palm Bay | N/A | Basin 3 Main Street Parking Lot | Not provided. | Pervious Pavement | Completed | 2008 |  |  | A | 346 | $4,845 | Not provided | Not provided | Not provided | N/A | Structural | 2013 | Central Indian River Lagoon | Not provided | Not provided | Not provided | BMPTrains | yes | 138.4986 | 752.4569
18280 | FDOT District 5 | Central IRL | A | IR12-21 | 0.56 | 0.48 | 0.037983 | 10.5226 | 1.9199 | 0.39968 | 0.072924 | 8140 | Roads and Highways | PB-14 | Basin 3 Main Street, Parking Lot | Pervious pavement | 984.0 | 100% | 984 | 128.6 | 100% | 128.6 | 358.877 | City of Palm Bay | N/A | Basin 3 Main Street Parking Lot | Not provided. | Pervious Pavement | Completed | 2008 |  |  | A | 346 | $4,845 | Not provided | Not provided | Not provided | N/A | Structural | 2013 | Central Indian River Lagoon | Not provided | Not provided | Not provided | BMPTrains | yes | 65.2092 | 153.7115
18281 | FDOT District 5 | Central IRL | A | IR12-21 | 0.56 | 0.48 | 0.016546 | 9.6633 | 1.2747 | 0.15989 | 0.021091 | 1400 | Commercial and Services | PB-14 | Basin 3 Main Street, Parking Lot | Pervious pavement | 984.0 | 100% | 984 | 128.6 | 100% | 128.6 | 358.877 | City of Palm Bay | N/A | Basin 3 Main Street Parking Lot | Not provided. | Pervious Pavement | Completed | 2008 |  |  | A | 346 | $4,845 | Not provided | Not provided | Not provided | N/A | Structural | 2013 | Central Indian River Lagoon | Not provided | Not provided | Not provided | BMPTrains | yes | 58.5071 | 66.9577
18282 | FDOT District 5 | Central IRL | A | IR12-21 | 0.56 | 0.48 | 0.041075 | 9.6633 | 1.2747 | 0.39692 | 0.052358 | 8140 | Roads and Highways | PB-14 | Basin 3 Main Street, Parking Lot | Pervious pavement | 984.0 | 100% | 984 | 128.6 | 100% | 128.6 | 358.877 | City of Palm Bay | N/A | Basin 3 Main Street Parking Lot | Not provided. | Pervious Pavement | Completed | 2008 |  |  | A | 346 | $4,845 | Not provided | Not provided | Not provided | N/A | Structural | 2013 | Central Indian River Lagoon | Not provided | Not provided | Not provided | BMPTrains | yes | 63.2992 | 166.2254
18283 | FDOT District 5 | Central IRL | A | IR12-21 | 0.56 | 0.48 | 0.0017323 | 9.6633 | 1.2747 | 0.01674 | 0.0022082 | 1750 | Governmental | PB-14 | Basin 3 Main Street, Parking Lot | Pervious pavement | 984.0 | 100% | 984 | 128.6 | 100% | 128.6 | 358.877 | City of Palm Bay | N/A | Basin 3 Main Street Parking Lot | Not provided. | Pervious Pavement | Completed | 2008 |  |  | A | 346 | $4,845 | Not provided | Not provided | Not provided | N/A | Structural | 2013 | Central Indian River Lagoon | Not provided | Not provided | Not provided | BMPTrains | yes | 43.1435 | 7.0104
18284 | FDOT District 5 | Central IRL | A | IR12-21 | 0.56 | 0.48 | 0.032883 | 9.0385 | 1.2668 | 0.29721 | 0.041656 | 1400 | Commercial and Services | PB-14 | Basin 3 Main Street, Parking Lot | Pervious pavement | 984.0 | 100% | 984 | 128.6 | 100% | 128.6 | 358.877 | City of Palm Bay | N/A | Basin 3 Main Street Parking Lot | Not provided. | Pervious Pavement | Completed | 2008 |  |  | A | 346 | $4,845 | Not provided | Not provided | Not provided | N/A | Structural | 2013 | Central Indian River Lagoon | Not provided | Not provided | Not provided | BMPTrains | yes | 94.8255 | 133.0733
18285 | FDOT District 5 | Central IRL | A | IR12-21 | 0.56 | 0.48 | 0.0075579 | 9.0385 | 1.2668 | 0.068312 | 0.0095743 | 1550 | Other Light Industrial | PB-14 | Basin 3 Main Street, Parking Lot | Pervious pavement | 984.0 | 100% | 984 | 128.6 | 100% | 128.6 | 358.877 | City of Palm Bay | N/A | Basin 3 Main Street Parking Lot | Not provided. | Pervious Pavement | Completed | 2008 |  |  | A | 346 | $4,845 | Not provided | Not provided | Not provided | N/A | Structural | 2013 | Central Indian River Lagoon | Not provided | Not provided | Not provided | BMPTrains | yes | 25.7656 | 30.5855
18286 | FDOT District 5 | Central IRL | A | IR12-21 | 0.56 | 0.48 | 0.19391 | 9.0385 | 1.2668 | 1.7527 | 0.24564 | 8140 | Roads and Highways | PB-14 | Basin 3 Main Street, Parking Lot | Pervious pavement | 984.0 | 100% | 984 | 128.6 | 100% | 128.6 | 358.877 | City of Palm Bay | N/A | Basin 3 Main Street Parking Lot | Not provided. | Pervious Pavement | Completed | 2008 |  |  | A | 346 | $4,845 | Not provided | Not provided | Not provided | N/A | Structural | 2013 | Central Indian River Lagoon | Not provided | Not provided | Not provided | BMPTrains | yes | 140.4215 | 784.7237
18287 | FDOT District 5 | Central IRL | A | IR12-21 | 0.56 | 0.48 | 0.00056727 | 9.0385 | 1.2668 | 0.0051272 | 0.00071861 | 1420 | Wholesale Sales and Services <Excluding warehouses associated with industrial use> | PB-14 | Basin 3 Main Street, Parking Lot | Pervious pavement | 984.0 | 100% | 984 | 128.6 | 100% | 128.6 | 358.877 | City of Palm Bay | N/A | Basin 3 Main Street Parking Lot | Not provided. | Pervious Pavement | Completed | 2008 |  |  | A | 346 | $4,845 | Not provided | Not provided | Not provided | N/A | Structural | 2013 | Central Indian River Lagoon | Not provided | Not provided | Not provided | BMPTrains | yes | 15.424 | 2.2956
18288 | FDOT District 5 | Central IRL | A | IR12-21 | 0.56 | 0.48 | 0.0022081 | 9.0385 | 1.2668 | 0.019958 | 0.0027972 | 1330 | Residential, High density; Multiple Dwelling Units, Low Rise <Two stories or less> | PB-14 | Basin 3 Main Street, Parking Lot | Pervious pavement | 984.0 | 100% | 984 | 128.6 | 100% | 128.6 | 358.877 | City of Palm Bay | N/A | Basin 3 Main Street Parking Lot | Not provided. | Pervious Pavement | Completed | 2008 |  |  | A | 346 | $4,845 | Not provided | Not provided | Not provided | N/A | Structural | 2013 | Central Indian River Lagoon | Not provided | Not provided | Not provided | BMPTrains | yes | 60.9642 | 8.9359
18289 | FDOT District 5 | Central IRL | A | IR12-21 | 0.56 | 0.48 | 0.032426 | 8.4761 | 1.156 | 0.27485 | 0.037485 | 1300 | Residential, High Density | PB-14 | Basin 3 Main Street, Parking Lot | Pervious pavement | 984.0 | 100% | 984 | 128.6 | 100% | 128.6 | 358.877 | City of Palm Bay | N/A | Basin 3 Main Street Parking Lot | Not provided. | Pervious Pavement | Completed | 2008 |  |  | A | 346 | $4,845 | Not provided | Not provided | Not provided | N/A | Structural | 2013 | Central Indian River Lagoon | Not provided | Not provided | Not provided | BMPTrains | yes | 47.0119 | 131.2245
18290 | FDOT District 5 | Central IRL | A | IR12-21 | 0.56 | 0.48 | 0.014924 | 8.4761 | 1.156 | 0.12649 | 0.017252 | 1400 | Commercial and Services | PB-14 | Basin 3 Main Street, Parking Lot | Pervious pavement | 984.0 | 100% | 984 | 128.6 | 100% | 128.6 | 358.877 | City of Palm Bay | N/A | Basin 3 Main Street Parking Lot | Not provided. | Pervious Pavement | Completed | 2008 |  |  | A | 346 | $4,845 | Not provided | Not provided | Not provided | N/A | Structural | 2013 | Central Indian River Lagoon | Not provided | Not provided | Not provided | BMPTrains | yes | 43.6693 | 60.3943
18291 | FDOT District 5 | Central IRL | A | IR12-21 | 0.56 | 0.48 | 0.06197 | 8.4761 | 1.156 | 0.52526 | 0.071638 | 8140 | Roads and Highways | PB-14 | Basin 3 Main Street, Parking Lot | Pervious pavement | 984.0 | 100% | 984 | 128.6 | 100% | 128.6 | 358.877 | City of Palm Bay | N/A | Basin 3 Main Street Parking Lot | Not provided. | Pervious Pavement | Completed | 2008 |  |  | A | 346 | $4,845 | Not provided | Not provided | Not provided | N/A | Structural | 2013 | Central Indian River Lagoon | Not provided | Not provided | Not provided | BMPTrains | yes | 109.9602 | 250.7855
18292 | FDOT District 5 | Central IRL | A | IR12-21 | 0.56 | 0.48 | 0.00025444 | 8.4761 | 1.156 | 0.0021567 | 0.00029413 | 1300 | Residential, High Density | PB-14 | Basin 3 Main Street, Parking Lot | Pervious pavement | 984.0 | 100% | 984 | 128.6 | 100% | 128.6 | 358.877 | City of Palm Bay | N/A | Basin 3 Main Street Parking Lot | Not provided. | Pervious Pavement | Completed | 2008 |  |  | A | 346 | $4,845 | Not provided | Not provided | Not provided | N/A | Structural | 2013 | Central Indian River Lagoon | Not provided | Not provided | Not provided | BMPTrains | yes | 7.9336 | 1.0297
18293 | FDOT District 5 | Central IRL | A | IR12-21 | 0.56 | 0.48 | 7.015e-05 | 10.4327 | 1.7428 | 0.00073185 | 0.00012226 | 8140 | Roads and Highways | PB-14 | Basin 3 Main Street, Parking Lot | [7 empty] | 346.0507 | City of Palm Bay | N/A | Basin 3 Main Street Parking Lot | Not provided. | Pervious Pavement | Completed | 2008 |  |  | A | 346 | $4,845 | Not provided | Not provided | Not provided | N/A | Structural | 2013 | Central Indian River Lagoon | Not provided | Not provided | Not provided | BMPTrains | yes | 2.6058 | 0.28389
18294 | FDOT District 5 | Central IRL | A | IR12-21 | 0.56 | 0.48 | 0.060535 | 9.7295 | 1.4556 | 0.58897 | 0.088114 | 1200 | Residential, Medium Density-Two-five dwellingunits per acre | PB-14 | Basin 3 Main Street, Parking Lot | Pervious pavement | 984.0 | 100% | 984 | 128.6 | 100% | 128.6 | 358.877 | City of Palm Bay | N/A | Basin 3 Main Street Parking Lot | Not provided. | Pervious Pavement | Completed | 2008 |  |  | A | 346 | $4,845 | Not provided | Not provided | Not provided | N/A | Structural | 2013 | Central Indian River Lagoon | Not provided | Not provided | Not provided | BMPTrains | yes | 110.2677 | 244.9759
18295 | FDOT District 5 | Central IRL | A | IR12-21 | 0.56 | 0.48 | 0.20727 | 9.7295 | 1.4556 | 2.0167 | 0.30171 | 8140 | Roads and Highways | PB-14 | Basin 3 Main Street, Parking Lot | Pervious pavement | 984.0 | 100% | 984 | 128.6 | 100% | 128.6 | 358.877 | City of Palm Bay | N/A | Basin 3 Main Street Parking Lot | Not provided. | Pervious Pavement | Completed | 2008 |  |  | A | 346 | $4,845 | Not provided | Not provided | Not provided | N/A | Structural | 2013 | Central Indian River Lagoon | Not provided | Not provided | Not provided | BMPTrains | yes | 134.6986 | 838.8058
18296 | FDOT District 5 | Central IRL | A | IR12-21 | 0.56 | 0.48 | 0.00028846 | 9.7295 | 1.4556 | 0.0028066 | 0.00041989 | 1410 | Retail Sales and Services | PB-14 | Basin 3 Main Street, Parking Lot | Pervious pavement | 984.0 | 100% | 984 | 128.6 | 100% | 128.6 | 358.877 | City of Palm Bay | N/A | Basin 3 Main Street Parking Lot | Not provided. | Pervious Pavement | Completed | 2008 |  |  | A | 346 | $4,845 | Not provided | Not provided | Not provided | N/A | Structural | 2013 | Central Indian River Lagoon | Not provided | Not provided | Not provided | BMPTrains | yes | 13.7103 | 1.1674
18297 | FDOT District 5 | Central IRL | A | IR12-21 | 0.56 | 0.48 | 0.0026621 | 9.7295 | 1.4556 | 0.025901 | 0.003875 | 1300 | Residential, High Density | PB-14 | Basin 3 Main Street, Parking Lot | Pervious pavement | 984.0 | 100% | 984 | 128.6 | 100% | 128.6 | 358.877 | City of Palm Bay | N/A | Basin 3 Main Street Parking Lot | Not provided. | Pervious Pavement | Completed | 2008 |  |  | A | 346 | $4,845 | Not provided | Not provided | Not provided | N/A | Structural | 2013 | Central Indian River Lagoon | Not provided | Not provided | Not provided | BMPTrains | yes | 78.9552 | 10.7732
18298 | FDOT District 5 | Central IRL | A | IR12-21 | 0.56 | 0.48 | 2.9683e-05 | 10.2168 | 1.4956 | 0.00030326 | 4.4395e-05 | 1200 | Residential, Medium Density-Two-five dwellingunits per acre | PB-14 | Basin 3 Main Street, Parking Lot | Pervious pavement | 984.0 | 100% | 984 | 128.6 | 100% | 128.6 | 358.877 | City of Palm Bay | N/A | Basin 3 Main Street Parking Lot | Not provided. | Pervious Pavement | Completed | 2008 |  |  | A | 346 | $4,845 | Not provided | Not provided | Not provided | N/A | Structural | 2013 | Central Indian River Lagoon | Not provided | Not provided | Not provided | BMPTrains | yes | 2.1684 | 0.12012
18299 | FDOT District 5 | Central IRL | A | IR12-21 | 0.56 | 0.48 | 0.084868 | 9.7355 | 1.3039 | 0.82624 | 0.11066 | 1200 | Residential, Medium Density-Two-five dwellingunits per acre | PB-14 | Basin 3 Main Street, Parking Lot | Pervious pavement | 984.0 | 100% | 984 | 128.6 | 100% | 128.6 | 358.877 | City of Palm Bay | N/A | Basin 3 Main Street Parking Lot | Not provided. | Pervious Pavement | Completed | 2008 |  |  | A | 346 | $4,845 | Not provided | Not provided | Not provided | N/A | Structural | 2013 | Central Indian River Lagoon | Not provided | Not provided | Not provided | BMPTrains | yes | 116.3754 | 343.4502
18300 | FDOT District 5 | Central IRL | A | IR12-21 | 0.56 | 0.48 | 0.19695 | 9.7355 | 1.3039 | 1.9174 | 0.2568 | 8140 | Roads and Highways | PB-14 | Basin 3 Main Street, Parking Lot | Pervious pavement | 984.0 | 100% | 984 | 128.6 | 100% | 128.6 | 358.877 | City of Palm Bay | N/A | Basin 3 Main Street Parking Lot | Not provided. | Pervious Pavement | Completed | 2008 |  |  | A | 346 | $4,845 | Not provided | Not provided | Not provided | N/A | Structural | 2013 | Central Indian River Lagoon | Not provided | Not provided | Not provided | BMPTrains | yes | 133.1122 | 797.0419
18301 | FDOT District 5 | Central IRL | A | IR12-21 | 0.56 | 0.48 | 0.022466 | 6.5166 | 0.86733 | 0.1464 | 0.019485 | 1200 | Residential, Medium Density-Two-five dwellingunits per acre | PB-14 | Basin 3 Main Street, Parking Lot | Pervious pavement | 984.0 | 100% | 984 | 128.6 | 100% | 128.6 | 358.877 | City of Palm Bay | N/A | Basin 3 Main Street Parking Lot | Not provided. | Pervious Pavement | Completed | 2008 |  |  | A | 346 | $4,845 | Not provided | Not provided | Not provided | N/A | Structural | 2013 | Central Indian River Lagoon | Not provided | Not provided | Not provided | BMPTrains | yes | 57.065 | 90.917
18302 | FDOT District 5 | Central IRL | A | IR12-21 | 0.56 | 0.48 | 0.092299 | 6.5166 | 0.86733 | 0.60148 | 0.080053 | 8140 | Roads and Highways | PB-14 | Basin 3 Main Street, Parking Lot | Pervious pavement | 984.0 | 100% | 984 | 128.6 | 100% | 128.6 | 358.877 | City of Palm Bay | N/A | Basin 3 Main Street Parking Lot | Not provided. | Pervious Pavement | Completed | 2008 |  |  | A | 346 | $4,845 | Not provided | Not provided | Not provided | N/A | Structural | 2013 | Central Indian River Lagoon | Not provided | Not provided | Not provided | BMPTrains | yes | 114.8615 | 373.5192
18303 | FDOT District 5 | Central IRL | A | IR12-21 | 0.56 | 0.48 | 0.092995 | 10.06 | 1.6861 | 0.93553 | 0.15679 | 1200 | Residential, Medium Density-Two-five dwellingunits per acre | PB-14 | Basin 3 Main Street, Parking Lot | Pervious pavement | 984.0 | 100% | 984 | 128.6 | 100% | 128.6 | 358.877 | City of Palm Bay | N/A | Basin 3 Main Street Parking Lot | Not provided. | Pervious Pavement | Completed | 2008 |  |  | A | 346 | $4,845 | Not provided | Not provided | Not provided | N/A | Structural | 2013 | Central Indian River Lagoon | Not provided | Not provided | Not provided | BMPTrains | yes | 114.5751 | 376.3388
18304 | FDOT District 5 | Central IRL | A | IR12-21 | 0.56 | 0.48 | 0.025505 | 10.06 | 1.6861 | 0.25658 | 0.043002 | 8140 | Roads and Highways | PB-14 | Basin 3 Main Street, Parking Lot | Pervious pavement | 984.0 | 100% | 984 | 128.6 | 100% | 128.6 | 358.877 | City of Palm Bay | N/A | Basin 3 Main Street Parking Lot | Not provided. | Pervious Pavement | Completed | 2008 |  |  | A | 346 | $4,845 | Not provided | Not provided | Not provided | N/A | Structural | 2013 | Central Indian River Lagoon | Not provided | Not provided | Not provided | BMPTrains | yes | 60.8019 | 103.2142
18305 | FDOT District 5 | Central IRL | A | IR12-21 | 0.56 | 0.48 | 0.0022259 | 10.06 | 1.6861 | 0.022393 | 0.003753 | 1320 | Mobile Home Units | PB-14 | Basin 3 Main Street, Parking Lot | Pervious pavement | 984.0 | 100% | 984 | 128.6 | 100% | 128.6 | 358.877 | City of Palm Bay | N/A | Basin 3 Main Street Parking Lot | Not provided. | Pervious Pavement | Completed | 2008 |  |  | A | 346 | $4,845 | Not provided | Not provided | Not provided | N/A | Structural | 2013 | Central Indian River Lagoon | Not provided | Not provided | Not provided | BMPTrains | yes | 51.1543 | 9.008
18306 | FDOT District 5 | Central IRL | A | IR12-21 | 0.56 | 0.48 | 0.019564 | 8.7142 | 1.1824 | 0.17048 | 0.023131 | 1550 | Other Light Industrial | PB-14 | Basin 3 Main Street, Parking Lot | Pervious pavement | 984.0 | 100% | 984 | 128.6 | 100% | 128.6 | 358.877 | City of Palm Bay | N/A | Basin 3 Main Street Parking Lot | Not provided. | Pervious Pavement | Completed | 2008 |  |  | A | 346 | $4,845 | Not provided | Not provided | Not provided | N/A | Structural | 2013 | Central Indian River Lagoon | Not provided | Not provided | Not provided | BMPTrains | yes | 75.3781 | 79.1707
18307 | FDOT District 5 | Central IRL | A | IR12-21 | 0.56 | 0.48 | 0.17285 | 8.7142 | 1.1824 | 1.5063 | 0.20437 | 8140 | Roads and Highways | PB-14 | Basin 3 Main Street, Parking Lot | Pervious pavement | 984.0 | 100% | 984 | 128.6 | 100% | 128.6 | 358.877 | City of Palm Bay | N/A | Basin 3 Main Street Parking Lot | Not provided. | Pervious Pavement | Completed | 2008 |  |  | A | 346 | $4,845 | Not provided | Not provided | Not provided | N/A | Structural | 2013 | Central Indian River Lagoon | Not provided | Not provided | Not provided | BMPTrains | yes | 128.4779 | 699.5146
18308 | FDOT District 5 | Central IRL | A | IR12-21 | 0.56 | 0.48 | 0.00052907 | 8.7142 | 1.1824 | 0.0046104 | 0.00062555 | 1420 | Wholesale Sales and Services <Excluding warehouses associated with industrial use> | PB-14 | Basin 3 Main Street, Parking Lot | Pervious pavement | 984.0 | 100% | 984 | 128.6 | 100% | 128.6 | 358.877 | City of Palm Bay | N/A | Basin 3 Main Street Parking Lot | Not provided. | Pervious Pavement | Completed | 2008 |  |  | A | 346 | $4,845 | Not provided | Not provided | Not provided | N/A | Structural | 2013 | Central Indian River Lagoon | Not provided | Not provided | Not provided | BMPTrains | yes | 16.1139 | 2.1411
18309 | FDOT District 5 | Central IRL | A | IR12-21 | 0.56 | 0.48 | 0.00084605 | 11.1652 | 1.9915 | 0.0094463 | 0.0016849 | 1200 | Residential, Medium Density-Two-five dwellingunits per acre | PB-14 | Basin 3 Main Street, Parking Lot | Pervious pavement | 984.0 | 100% | 984 | 128.6 | 100% | 128.6 | 358.877 | City of Palm Bay | N/A | Basin 3 Main Street Parking Lot | Not provided. | Pervious Pavement | Completed | 2008 |  |  | A | 346 | $4,845 | Not provided | Not provided | Not provided | N/A | Structural | 2013 | Central Indian River Lagoon | Not provided | Not provided | Not provided | BMPTrains | yes | 10.8892 | 3.4238
18310 | FDOT District 5 | Central IRL | A | IR12-21 | 0.56 | 0.48 | 0.00049087 | 11.1652 | 1.9915 | 0.0054806 | 0.00097759 | 1320 | Mobile Home Units | PB-14 | Basin 3 Main Street, Parking Lot | Pervious pavement | 984.0 | 100% | 984 | 128.6 | 100% | 128.6 | 358.877 | City of Palm Bay | N/A | Basin 3 Main Street Parking Lot | Not provided. | Pervious Pavement | Completed | 2008 |  |  | A | 346 | $4,845 | Not provided | Not provided | Not provided | N/A | Structural | 2013 | Central Indian River Lagoon | Not provided | Not provided | Not provided | BMPTrains | yes | 12.3764 | 1.9865
18311 | FDOT District 5 | Central IRL | A | IR12-21 | 0.56 | 0.48 | 0.032361 | 9.5116 | 1.2659 | 0.30781 | 0.040965 | 1200 | Residential, Medium Density-Two-five dwellingunits per acre | PB-14 | Basin 3 Main Street, Parking Lot | Pervious pavement | 984.0 | 100% | 984 | 128.6 | 100% | 128.6 | 358.877 | City of Palm Bay | N/A | Basin 3 Main Street Parking Lot | Not provided. | Pervious Pavement | Completed | 2008 |  |  | A | 346 | $4,845 | Not provided | Not provided | Not provided | N/A | Structural | 2013 | Central Indian River Lagoon | Not provided | Not provided | Not provided | BMPTrains | yes | 65.1884 | 130.9619
18312 | FDOT District 5 | Central IRL | A | IR12-21 | 0.56 | 0.48 | 0.12405 | 9.5116 | 1.2659 | 1.1799 | 0.15703 | 8140 | Roads and Highways | PB-14 | Basin 3 Main Street, Parking Lot | Pervious pavement | 984.0 | 100% | 984 | 128.6 | 100% | 128.6 | 358.877 | City of Palm Bay | N/A | Basin 3 Main Street Parking Lot | Not provided. | Pervious Pavement | Completed | 2008 |  |  | A | 346 | $4,845 | Not provided | Not provided | Not provided | N/A | Structural | 2013 | Central Indian River Lagoon | Not provided | Not provided | Not provided | BMPTrains | yes | 121.8937 | 502.0143
18313 | FDOT District 5 | Central IRL | A | IR12-21 | 0.56 | 0.48 | 0.0002445 | 9.5116 | 1.2659 | 0.0023256 | 0.0003095 | 1430 | Professional Services | PB-14 | Basin 3 Main Street, Parking Lot | Pervious pavement | 984.0 | 100% | 984 | 128.6 | 100% | 128.6 | 358.877 | City of Palm Bay | N/A | Basin 3 Main Street Parking Lot | Not provided. | Pervious Pavement | Completed | 2008 |  |  | A | 346 | $4,845 | Not provided | Not provided | Not provided | N/A | Structural | 2013 | Central Indian River Lagoon | Not provided | Not provided | Not provided | BMPTrains | yes | 5.6605 | 0.98945
18314 | City of Palm Bay | Central IRL | A | IR12-21 | 0.56 | 0.48 | 0.5932 | 7.5075 | 1.0503 | 4.4534 | 0.62305 | 1550 | Other Light Industrial | PB-14 | Basin 3 Main Street, Parking Lot | Pervious pavement | 984.0 | 100% | 984 | 128.6 | 100% | 128.6 | 358.877 | City of Palm Bay | N/A | Basin 3 Main Street Parking Lot | Not provided. | Pervious Pavement | Completed | 2008 |  |  | A | 346 | $4,845 | Not provided | Not provided | Not provided | N/A | Structural | 2013 | Central Indian River Lagoon | Not provided | Not provided | Not provided | BMPTrains | yes | 194.1029 | 2400.5871
18315 | City of Palm Bay | Central IRL | A | IR12-21 | 0.56 | 0.48 | 0.5932 | 7.5075 | 1.0503 | 4.4534 | 0.62305 | 1550 | Other Light Industrial | PB-14 | Basin 3 Main Street, Parking Lot | [7 empty] | 346.0507 | City of Palm Bay | N/A | Basin 3 Main Street Parking Lot | Not provided. | Pervious Pavement | Completed | 2008 |  |  | A | 346 | $4,845 | Not provided | Not provided | Not provided | N/A | Structural | 2013 | Central Indian River Lagoon | Not provided | Not provided | Not provided | BMPTrains | yes | 194.1029 | 2400.5871
18316 | City of Palm Bay | Central IRL | A | IR12-21 | 0.56 | 0.48 | 0.039665 | 9.1359 | 1.2378 | 0.36237 | 0.049095 | 1400 | Commercial and Services | PB-14 | Basin 3 Main Street, Parking Lot | Pervious pavement | 984.0 | 100% | 984 | 128.6 | 100% | 128.6 | 358.877 | City of Palm Bay | N/A | Basin 3 Main Street Parking Lot | Not provided. | Pervious Pavement | Completed | 2008 |  |  | A | 346 | $4,845 | Not provided | Not provided | Not provided | N/A | Structural | 2013 | Central Indian River Lagoon | Not provided | Not provided | Not provided | BMPTrains | yes | 52.8618 | 160.517
18317 | City of Palm Bay | Central IRL | A | IR12-21 | 0.56 | 0.48 | 0.039665 | 9.1359 | 1.2378 | 0.36237 | 0.049095 | 1400 | Commercial and Services | PB-14 | Basin 3 Main Street, Parking Lot | [7 empty] | 346.0507 | City of Palm Bay | N/A | Basin 3 Main Street Parking Lot | Not provided. | Pervious Pavement | Completed | 2008 |  |  | A | 346 | $4,845 | Not provided | Not provided | Not provided | N/A | Structural | 2013 | Central Indian River Lagoon | Not provided | Not provided | Not provided | BMPTrains | yes | 52.8618 | 160.517
18318 | City of Palm Bay | Central IRL | A | IR12-21 | 0.56 | 0.48 | 0.10857 | 9.1359 | 1.2378 | 0.99186 | 0.13438 | 1200 | Residential, Medium Density-Two-five dwellingunits per acre | PB-14 | Basin 3 Main Street, Parking Lot | Pervious pavement | 984.0 | 100% | 984 | 128.6 | 100% | 128.6 | 358.877 | City of Palm Bay | N/A | Basin 3 Main Street Parking Lot | Not provided. | Pervious Pavement | Completed | 2008 |  |  | A | 346 | $4,845 | Not provided | Not provided | Not provided | N/A | Structural | 2013 | Central Indian River Lagoon | Not provided | Not provided | Not provided | BMPTrains | yes | 111.6852 | 439.3524
18319 | City of Palm Bay | Central IRL | A | IR12-21 | 0.56 | 0.48 | 0.10857 | 9.1359 | 1.2378 | 0.99186 | 0.13438 | 1200 | Residential, Medium Density-Two-five dwellingunits per acre | PB-14 | Basin 3 Main Street, Parking Lot | [7 empty] | 346.0507 | City of Palm Bay | N/A | Basin 3 Main Street Parking Lot | Not provided. | Pervious Pavement | Completed | 2008 |  |  | A | 346 | $4,845 | Not provided | Not provided | Not provided | N/A | Structural | 2013 | Central Indian River Lagoon | Not provided | Not provided | Not provided | BMPTrains | yes | 111.6852 | 439.3524
18320 | City of Palm Bay | Central IRL | A | IR12-21 | 0.56 | 0.48 | 0.075679 | 9.1359 | 1.2378 | 0.6914 | 0.093672 | 1700 | Institutional (Educational,religious,health and military facilities) | PB-14 | Basin 3 Main Street, Parking Lot | Pervious pavement | 984.0 | 100% | 984 | 128.6 | 100% | 128.6 | 358.877 | City of Palm Bay | N/A | Basin 3 Main Street Parking Lot | Not provided. | Pervious Pavement | Completed | 2008 |  |  | A | 346 | $4,845 | Not provided | Not provided | Not provided | N/A | Structural | 2013 | Central Indian River Lagoon | Not provided | Not provided | Not provided | BMPTrains | yes | 129.6655 | 306.2612
18321 | City of Palm Bay | Central IRL | A | IR12-21 | 0.56 | 0.48 | 0.075679 | 9.1359 | 1.2378 | 0.6914 | 0.093672 | 1700 | Institutional (Educational,religious,health and military facilities) | PB-14 | Basin 3 Main Street, Parking Lot | [7 empty] | 346.0507 | City of Palm Bay | N/A | Basin 3 Main Street Parking Lot | Not provided. | Pervious Pavement | Completed | 2008 |  |  | A | 346 | $4,845 | Not provided | Not provided | Not provided | N/A | Structural | 2013 | Central Indian River Lagoon | Not provided | Not provided | Not provided | BMPTrains | yes | 129.6655 | 306.2612
18322 | City of Palm Bay | Central IRL | A | IR12-21 | 0.56 | 0.48 | 0.084161 | 9.1359 | 1.2378 | 0.76889 | 0.10417 | 1720 | Religious | PB-14 | Basin 3 Main Street, Parking Lot | Pervious pavement | 984.0 | 100% | 984 | 128.6 | 100% | 128.6 | 358.877 | City of Palm Bay | N/A | Basin 3 Main Street Parking Lot | Not provided. | Pervious Pavement | Completed | 2008 |  |  | A | 346 | $4,845 | Not provided | Not provided | Not provided | N/A | Structural | 2013 | Central Indian River Lagoon | Not provided | Not provided | Not provided | BMPTrains | yes | 101.329 | 340.5869
18323 | City of Palm Bay | Central IRL | A | IR12-21 | 0.56 | 0.48 | 0.084161 | 9.1359 | 1.2378 | 0.76889 | 0.10417 | 1720 | Religious | PB-14 | Basin 3 Main Street, Parking Lot | [7 empty] | 346.0507 | City of Palm Bay | N/A | Basin 3 Main Street Parking Lot | Not provided. | Pervious Pavement | Completed | 2008 |  |  | A | 346 | $4,845 | Not provided | Not provided | Not provided | N/A | Structural | 2013 | Central Indian River Lagoon | Not provided | Not provided | Not provided | BMPTrains | yes | 101.329 | 340.5869
18324 | City of Palm Bay | Central IRL | A | IR12-21 | 0.56 | 0.48 | 0.038167 | 9.1359 | 1.2378 | 0.34869 | 0.047241 | 1430 | Professional Services | PB-14 | Basin 3 Main Street, Parking Lot | Pervious pavement | 984.0 | 100% | 984 | 128.6 | 100% | 128.6 | 358.877 | City of Palm Bay | N/A | Basin 3 Main Street Parking Lot | Not provided. | Pervious Pavement | Completed | 2008 |  |  | A | 346 | $4,845 | Not provided | Not provided | Not provided | N/A | Structural | 2013 | Central Indian River Lagoon | Not provided | Not provided | Not provided | BMPTrains | yes | 54.359 | 154.4556
18325 | City of Palm Bay | Central IRL | A | IR12-21 | 0.56 | 0.48 | 0.038167 | 9.1359 | 1.2378 | 0.34869 | 0.047241 | 1430 | Professional Services | PB-14 | Basin 3 Main Street, Parking Lot | [7 empty] | 346.0507 | City of Palm Bay | N/A | Basin 3 Main Street Parking Lot | Not provided. | Pervious Pavement | Completed | 2008 |  |  | A | 346 | $4,845 | Not provided | Not provided | Not provided | N/A | Structural | 2013 | Central Indian River Lagoon | Not provided | Not provided | Not provided | BMPTrains | yes | 54.359 | 154.4556
18326 | City of Palm Bay | Central IRL | A | IR12-21 | 0.56 | 0.48 | 0.070297 | 9.1359 | 1.2378 | 0.64223 | 0.087011 | 1410 | Retail Sales and Services | PB-14 | Basin 3 Main Street, Parking Lot | Pervious pavement | 984.0 | 100% | 984 | 128.6 | 100% | 128.6 | 358.877 | City of Palm Bay | N/A | Basin 3 Main Street Parking Lot | Not provided. | Pervious Pavement | Completed | 2008 |  |  | A | 346 | $4,845 | Not provided | Not provided | Not provided | N/A | Structural | 2013 | Central Indian River Lagoon | Not provided | Not provided | Not provided | BMPTrains | yes | 69.3419 | 284.4818
18327 | City of Palm Bay | Central IRL | A | IR12-21 | 0.56 | 0.48 | 0.070297 | 9.1359 | 1.2378 | 0.64223 | 0.087011 | 1410 | Retail Sales and Services | PB-14 | Basin 3 Main Street, Parking Lot | [7 empty] | 346.0507 | City of Palm Bay | N/A | Basin 3 Main Street Parking Lot | Not provided. | Pervious Pavement | Completed | 2008 |  |  | A | 346 | $4,845 | Not provided | Not provided | Not provided | N/A | Structural | 2013 | Central Indian River Lagoon | Not provided | Not provided | Not provided | BMPTrains | yes | 69.3419 | 284.4818
18328 | City of Palm Bay | Central IRL | A | IR12-21 | 0.56 | 0.48 | 0.34255 | 10.2785 | 1.3587 | 3.5209 | 0.46542 | 1420 | Wholesale Sales and Services <Excluding warehouses associated with industrial use> | PB-14 | Basin 3 Main Street, Parking Lot | Pervious pavement | 984.0 | 100% | 984 | 128.6 | 100% | 128.6 | 358.877 | City of Palm Bay | N/A | Basin 3 Main Street Parking Lot | Not provided. | Pervious Pavement | Completed | 2008 |  |  | A | 346 | $4,845 | Not provided | Not provided | Not provided | N/A | Structural | 2013 | Central Indian River Lagoon | Not provided | Not provided | Not provided | BMPTrains | yes | 155.4584 | 1386.2469
18329 | City of Palm Bay | Central IRL | A | IR12-21 | 0.56 | 0.48 | 0.34255 | 10.2785 | 1.3587 | 3.5209 | 0.46542 | 1420 | Wholesale Sales and Services <Excluding warehouses associated with industrial use> | PB-14 | Basin 3 Main Street, Parking Lot | [7 empty] | 346.0507 | City of Palm Bay | N/A | Basin 3 Main Street Parking Lot | Not provided. | Pervious Pavement | Completed | 2008 |  |  | A | 346 | $4,845 | Not provided | Not provided | Not provided | N/A | Structural | 2013 | Central Indian River Lagoon | Not provided | Not provided | Not provided | BMPTrains | yes | 155.4584 | 1386.2469
18330 | City of Palm Bay | Central IRL | A | IR12-21 | 0.56 | 0.48 | 0.27521 | 10.2785 | 1.3587 | 2.8288 | 0.37394 | 1750 | Governmental | PB-14 | Basin 3 Main Street, Parking Lot | Pervious pavement | 984.0 | 100% | 984 | 128.6 | 100% | 128.6 | 358.877 | City of Palm Bay | N/A | Basin 3 Main Street Parking Lot | Not provided. | Pervious Pavement | Completed | 2008 |  |  | A | 346 | $4,845 | Not provided | Not provided | Not provided | N/A | Structural | 2013 | Central Indian River Lagoon | Not provided | Not provided | Not provided | BMPTrains | yes | 144.5587 | 1113.7531
18331 | City of Palm Bay | Central IRL | A | IR12-21 | 0.56 | 0.48 | 0.27521 | 10.2785 | 1.3587 | 2.8288 | 0.37394 | 1750 | Governmental | PB-14 | Basin 3 Main Street, Parking Lot | [7 empty] | 346.0507 | City of Palm Bay | N/A | Basin 3 Main Street Parking Lot | Not provided. | Pervious Pavement | Completed | 2008 |  |  | A | 346 | $4,845 | Not provided | Not provided | Not provided | N/A | Structural | 2013 | Central Indian River Lagoon | Not provided | Not provided | Not provided | BMPTrains | yes | 144.5587 | 1113.7531
18332 | City of Palm Bay | Central IRL | A | IR12-21 | 0.56 | 0.48 | 0.07012 | 8.8455 | 1.2203 | 0.62025 | 0.085567 | 1200 | Residential, Medium Density-Two-five dwellingunits per acre | PB-14 | Basin 3 Main Street, Parking Lot | Pervious pavement | 984.0 | 100% | 984 | 128.6 | 100% | 128.6 | 358.877 | City of Palm Bay | N/A | Basin 3 Main Street Parking Lot | Not provided. | Pervious Pavement | Completed | 2008 |  |  | A | 346 | $4,845 | Not provided | Not provided | Not provided | N/A | Structural | 2013 | Central Indian River Lagoon | Not provided | Not provided | Not provided | BMPTrains | yes | 101.7237 | 283.7675
18333 | City of Palm Bay | Central IRL | A | IR12-21 | 0.56 | 0.48 | 0.07012 | 8.8455 | 1.2203 | 0.62025 | 0.085567 | 1200 | Residential, Medium Density-Two-five dwellingunits per acre | PB-14 | Basin 3 Main Street, Parking Lot | [7 empty] | 346.0507 | City of Palm Bay | N/A | Basin 3 Main Street Parking Lot | Not provided. | Pervious Pavement | Completed | 2008 |  |  | A | 346 | $4,845 | Not provided | Not provided | Not provided | N/A | Structural | 2013 | Central Indian River Lagoon | Not provided | Not provided | Not provided | BMPTrains | yes | 101.7237 | 283.7675
18334 | City of Palm Bay | Central IRL | A | IR12-21 | 0.56 | 0.48 | 0.0053122 | 8.8455 | 1.2203 | 0.046989 | 0.0064824 | 1210 | Fixed Single Family Units | PB-14 | Basin 3 Main Street, Parking Lot | Pervious pavement | 984.0 | 100% | 984 | 128.6 | 100% | 128.6 | 358.877 | City of Palm Bay | N/A | Basin 3 Main Street Parking Lot | Not provided. | Pervious Pavement | Completed | 2008 |  |  | A | 346 | $4,845 | Not provided | Not provided | Not provided | N/A | Structural | 2013 | Central Indian River Lagoon | Not provided | Not provided | Not provided | BMPTrains | yes | 38.0505 | 21.4977
18335 | City of Palm Bay | Central IRL | A | IR12-21 | 0.56 | 0.48 | 0.0053122 | 8.8455 | 1.2203 | 0.046989 | 0.0064824 | 1210 | Fixed Single Family Units | PB-14 | Basin 3 Main Street, Parking Lot | [7 empty] | 346.0507 | City of Palm Bay | N/A | Basin 3 Main Street Parking Lot | Not provided. | Pervious Pavement | Completed | 2008 |  |  | A | 346 | $4,845 | Not provided | Not provided | Not provided | N/A | Structural | 2013 | Central Indian River Lagoon | Not provided | Not provided | Not provided | BMPTrains | yes | 38.0505 | 21.4977
18336 | City of Palm Bay | Central IRL | A | IR12-21 | 0.56 | 0.48 | 0.030007 | 8.8455 | 1.2203 | 0.26542 | 0.036616 | 1330 | Residential, High density; Multiple Dwelling Units, Low Rise <Two stories or less> | PB-14 | Basin 3 Main Street, Parking Lot | Pervious pavement | 984.0 | 100% | 984 | 128.6 | 100% | 128.6 | 358.877 | City of Palm Bay | N/A | Basin 3 Main Street Parking Lot | Not provided. | Pervious Pavement | Completed | 2008 |  |  | A | 346 | $4,845 | Not provided | Not provided | Not provided | N/A | Structural | 2013 | Central Indian River Lagoon | Not provided | Not provided | Not provided | BMPTrains | yes | 53.6755 | 121.4325
18337 | City of Palm Bay | Central IRL | A | IR12-21 | 0.56 | 0.48 | 0.030007 | 8.8455 | 1.2203 | 0.26542 | 0.036616 | 1330 | Residential, High density; Multiple Dwelling Units, Low Rise <Two stories or less> | PB-14 | Basin 3 Main Street, Parking Lot | [7 empty] | 346.0507 | City of Palm Bay | N/A | Basin 3 Main Street Parking Lot | Not provided. | Pervious Pavement | Completed | 2008 |  |  | A | 346 | $4,845 | Not provided | Not provided | Not provided | N/A | Structural | 2013 | Central Indian River Lagoon | Not provided | Not provided | Not provided | BMPTrains | yes | 53.6755 | 121.4325
18338 | City of Palm Bay | Central IRL | A | IR12-21 | 0.56 | 0.48 | 0.10654 | 8.8455 | 1.2203 | 0.94244 | 0.13001 | 1750 | Governmental | PB-14 | Basin 3 Main Street, Parking Lot | Pervious pavement | 984.0 | 100% | 984 | 128.6 | 100% | 128.6 | 358.877 | City of Palm Bay | N/A | Basin 3 Main Street Parking Lot | Not provided. | Pervious Pavement | Completed | 2008 |  |  | A | 346 | $4,845 | Not provided | Not provided | Not provided | N/A | Structural | 2013 | Central Indian River Lagoon | Not provided | Not provided | Not provided | BMPTrains | yes | 99.9386 | 431.1686
18339 | City of Palm Bay | Central IRL | A | IR12-21 | 0.56 | 0.48 | 0.10654 | 8.8455 | 1.2203 | 0.94244 | 0.13001 | 1750 | Governmental | PB-14 | Basin 3 Main Street, Parking Lot | [7 empty] | 346.0507 | City of Palm Bay | N/A | Basin 3 Main Street Parking Lot | Not provided. | Pervious Pavement | Completed | 2008 |  |  | A | 346 | $4,845 | Not provided | Not provided | Not provided | N/A | Structural | 2013 | Central Indian River Lagoon | Not provided | Not provided | Not provided | BMPTrains | yes | 99.9386 | 431.1686
18340 | City of Palm Bay | Central IRL | A | IR12-21 | 0.56 | 0.48 | 0.46748 | 11.6347 | 1.6977 | 5.439 | 0.79364 | 1420 | Wholesale Sales and Services <Excluding warehouses associated with industrial use> | PB-14 | Basin 3 Main Street, Parking Lot | Pervious pavement | 984.0 | 100% | 984 | 128.6 | 100% | 128.6 | 358.877 | City of Palm Bay | N/A | Basin 3 Main Street Parking Lot | Not provided. | Pervious Pavement | Completed | 2008 |  |  | A | 346 | $4,845 | Not provided | Not provided | Not provided | N/A | Structural | 2013 | Central Indian River Lagoon | Not provided | Not provided | Not provided | BMPTrains | yes | 175.6719 | 1891.8357
18341 | City of Palm Bay | Central IRL | A | IR12-21 | 0.56 | 0.48 | 0.46748 | 11.6347 | 1.6977 | 5.439 | 0.79364 | 1420 | Wholesale Sales and Services <Excluding warehouses associated with industrial use> | PB-14 | Basin 3 Main Street, Parking Lot | [7 empty] | 346.0507 | City of Palm Bay | N/A | Basin 3 Main Street Parking Lot | Not provided. | Pervious Pavement | Completed | 2008 |  |  | A | 346 | $4,845 | Not provided | Not provided | Not provided | N/A | Structural | 2013 | Central Indian River Lagoon | Not provided | Not provided | Not provided | BMPTrains | yes | 175.6719 | 1891.8357
18342 | City of Palm Bay | Central IRL | A | IR12-21 | 0.56 | 0.48 | 0.15028 | 11.6347 | 1.6977 | 1.7485 | 0.25513 | 1320 | Mobile Home Units | PB-14 | Basin 3 Main Street, Parking Lot | Pervious pavement | 984.0 | 100% | 984 | 128.6 | 100% | 128.6 | 358.877 | City of Palm Bay | N/A | Basin 3 Main Street Parking Lot | Not provided. | Pervious Pavement | Completed | 2008 |  |  | A | 346 | $4,845 | Not provided | Not provided | Not provided | N/A | Structural | 2013 | Central Indian River Lagoon | Not provided | Not provided | Not provided | BMPTrains | yes | 124.3286 | 608.1643
18343 | City of Palm Bay | Central IRL | A | IR12-21 | 0.56 | 0.48 | 0.15028 | 11.6347 | 1.6977 | 1.7485 | 0.25513 | 1320 | Mobile Home Units | PB-14 | Basin 3 Main Street, Parking Lot | [7 empty] | 346.0507 | City of Palm Bay | N/A | Basin 3 Main Street Parking Lot | Not provided. | Pervious Pavement | Completed | 2008 |  |  | A | 346 | $4,845 | Not provided | Not provided | Not provided | N/A | Structural | 2013 | Central Indian River Lagoon | Not provided | Not provided | Not provided | BMPTrains | yes | 124.3286 | 608.1643
18344 | Natural Lands | Central IRL | A | IR12-21 | 0.56 | 0.48 | 0.46087 | 0 | 0 | 0 | 0 | 5300 | Reservoirs | PB-14 | Basin 3 Main Street, Parking Lot | Pervious pavement | 984.0 | 100% | 984 | 128.6 | 100% | 128.6 | 358.877 | City of Palm Bay | N/A | Basin 3 Main Street Parking Lot | Not provided. | Pervious Pavement | Completed | 2008 |  |  | A | 346 | $4,845 | Not provided | Not provided | Not provided | N/A | Structural | 2013 | Central Indian River Lagoon | Not provided | Not provided | Not provided | BMPTrains | yes | 168.8339 | 1865.083
18345 | Natural Lands | Central IRL | A | IR12-21 | 0.56 | 0.48 | 0.46087 | 0 | 0 | 0 | 0 | 5300 | Reservoirs | PB-14 | Basin 3 Main Street, Parking Lot | [7 empty] | 346.0507 | City of Palm Bay | N/A | Basin 3 Main Street Parking Lot | Not provided. | Pervious Pavement | Completed | 2008 |  |  | A | 346 | $4,845 | Not provided | Not provided | Not provided | N/A | Structural | 2013 | Central Indian River Lagoon | Not provided | Not provided | Not provided | BMPTrains | yes | 168.8339 | 1865.083
18346 | City of Palm Bay | Central IRL | A | IR12-21 | 0.56 | 0.48 | 0.15689 | 0 | 0 | 0 | 0 | 8370 | Surface Water Collection Basin | PB-14 | Basin 3 Main Street, Parking Lot | Pervious pavement | 984.0 | 100% | 984 | 128.6 | 100% | 128.6 | 358.877 | City of Palm Bay | N/A | Basin 3 Main Street Parking Lot | Not provided. | Pervious Pavement | Completed | 2008 |  |  | A | 346 | $4,845 | Not provided | Not provided | Not provided | N/A | Structural | 2013 | Central Indian River Lagoon | Not provided | Not provided | Not provided | BMPTrains | yes | 197.006 | 634.917
18347 | City of Palm Bay | Central IRL | A | IR12-21 | 0.56 | 0.48 | 0.15689 | 0 | 0 | 0 | 0 | 8370 | Surface Water Collection Basin | PB-14 | Basin 3 Main Street, Parking Lot | [7 empty] | 346.0507 | City of Palm Bay | N/A | Basin 3 Main Street Parking Lot | Not provided. | Pervious Pavement | Completed | 2008 |  |  | A | 346 | $4,845 | Not provided | Not provided | Not provided | N/A | Structural | 2013 | Central Indian River Lagoon | Not provided | Not provided | Not provided | BMPTrains | yes | 197.006 | 634.917
18348 | Natural Lands | Central IRL | A | IR12-21 | 0.56 | 0.48 | 0.61776 | 6.1188 | 0.76785 | 3.78 | 0.47435 | 3200 | Shrub and Brushland | PB-14 | Basin 3 Main Street, Parking Lot | Pervious pavement | 984.0 | 100% | 984 | 128.6 | 100% | 128.6 | 358.877 | City of Palm Bay | N/A | Basin 3 Main Street Parking Lot | Not provided. | Pervious Pavement | Completed | 2008 |  |  | A | 346 | $4,845 | Not provided | Not provided | Not provided | N/A | Structural | 2013 | Central Indian River Lagoon | Not provided | Not provided | Not provided | BMPTrains | yes | 200 | 2500
18349 | Natural Lands | Central IRL | A | IR12-21 | 0.56 | 0.48 | 0.61776 | 6.1188 | 0.76785 | 3.78 | 0.47435 | 3200 | Shrub and Brushland | PB-14 | Basin 3 Main Street, Parking Lot | [7 empty] | 346.0507 | City of Palm Bay | N/A | Basin 3 Main Street Parking Lot | Not provided. | Pervious Pavement | Completed | 2008 |  |  | A | 346 | $4,845 | Not provided | Not provided | Not provided | N/A | Structural | 2013 | Central Indian River Lagoon | Not provided | Not provided | Not provided | BMPTrains | yes | 200 | 2500
18350 | City of Palm Bay | Central IRL | A | IR12-21 | 0.56 | 0.48 | 0.025682 | 6.0918 | 0.77086 | 0.15645 | 0.019797 | 1550 | Other Light Industrial | PB-14 | Basin 3 Main Street, Parking Lot | Pervious pavement | 984.0 | 100% | 984 | 128.6 | 100% | 128.6 | 358.877 | City of Palm Bay | N/A | Basin 3 Main Street Parking Lot | Not provided. | Pervious Pavement | Completed | 2008 |  |  | A | 346 | $4,845 | Not provided | Not provided | Not provided | N/A | Structural | 2013 | Central Indian River Lagoon | Not provided | Not provided | Not provided | BMPTrains | yes | 104.1794 | 103.932
18351 | City of Palm Bay | Central IRL | A | IR12-21 | 0.56 | 0.48 | 0.025682 | 6.0918 | 0.77086 | 0.15645 | 0.019797 | 1550 | Other Light Industrial | PB-14 | Basin 3 Main Street, Parking Lot | [7 empty] | 346.0507 | City of Palm Bay | N/A | Basin 3 Main Street Parking Lot | Not provided. | Pervious Pavement | Completed | 2008 |  |  | A | 346 | $4,845 | Not provided | Not provided | Not provided | N/A | Structural | 2013 | Central Indian River Lagoon | Not provided | Not provided | Not provided | BMPTrains | yes | 104.1794 | 103.932
18352 | Natural Lands | Central IRL | A | IR12-21 | 0.56 | 0.48 | 0.59208 | 6.0918 | 0.77086 | 3.6069 | 0.45641 | 3200 | Shrub and Brushland | PB-14 | Basin 3 Main Street, Parking Lot | Pervious pavement | 984.0 | 100% | 984 | 128.6 | 100% | 128.6 | 358.877 | City of Palm Bay | N/A | Basin 3 Main Street Parking Lot | Not provided. | Pervious Pavement | Completed | 2008 |  |  | A | 346 | $4,845 | Not provided | Not provided | Not provided | N/A | Structural | 2013 | Central Indian River Lagoon | Not provided | Not provided | Not provided | BMPTrains | yes | 195.8649 | 2396.068
18353 | Natural Lands | Central IRL | A | IR12-21 | 0.56 | 0.48 | 0.59208 | 6.0918 | 0.77086 | 3.6069 | 0.45641 | 3200 | Shrub and Brushland | PB-14 | Basin 3 Main Street, Parking Lot | [7 empty] | 346.0507 | City of Palm Bay | N/A | Basin 3 Main Street Parking Lot | Not provided. | Pervious Pavement | Completed | 2008 |  |  | A | 346 | $4,845 | Not provided | Not provided | Not provided | N/A | Structural | 2013 | Central Indian River Lagoon | Not provided | Not provided | Not provided | BMPTrains | yes | 195.8649 | 2396.068
18354 | City of Palm Bay | Central IRL | A | IR12-21 | 0.56 | 0.48 | 0.33597 | 9.6735 | 1.3327 | 3.25 | 0.44776 | 1550 | Other Light Industrial | PB-14 | Basin 3 Main Street, Parking Lot | Pervious pavement | 984.0 | 100% | 984 | 128.6 | 100% | 128.6 | 358.877 | City of Palm Bay | N/A | Basin 3 Main Street Parking Lot | Not provided. | Pervious Pavement | Completed | 2008 |  |  | A | 346 | $4,845 | Not provided | Not provided | Not provided | N/A | Structural | 2013 | Central Indian River Lagoon | Not provided | Not provided | Not provided | BMPTrains | yes | 200.3017 | 1359.6101
18355 | City of Palm Bay | Central IRL | A | IR12-21 | 0.56 | 0.48 | 0.33597 | 9.6735 | 1.3327 | 3.25 | 0.44776 | 1550 | Other Light Industrial | PB-14 | Basin 3 Main Street, Parking Lot | [7 empty] | 346.0507 | City of Palm Bay | N/A | Basin 3 Main Street Parking Lot | Not provided. | Pervious Pavement | Completed | 2008 |  |  | A | 346 | $4,845 | Not provided | Not provided | Not provided | N/A | Structural | 2013 | Central Indian River Lagoon | Not provided | Not provided | Not provided | BMPTrains | yes | 200.3017 | 1359.6101
18356 | City of Palm Bay | Central IRL | A | IR12-21 | 0.56 | 0.48 | 0.2818 | 9.6735 | 1.3327 | 2.726 | 0.37556 | 1420 | Wholesale Sales and Services <Excluding warehouses associated with industrial use> | PB-14 | Basin 3 Main Street, Parking Lot | Pervious pavement | 984.0 | 100% | 984 | 128.6 | 100% | 128.6 | 358.877 | City of Palm Bay | N/A | Basin 3 Main Street Parking Lot | Not provided. | Pervious Pavement | Completed | 2008 |  |  | A | 346 | $4,845 | Not provided | Not provided | Not provided | N/A | Structural | 2013 | Central Indian River Lagoon | Not provided | Not provided | Not provided | BMPTrains | yes | 138.6112 | 1140.3899
18357 | City of Palm Bay | Central IRL | A | IR12-21 | 0.56 | 0.48 | 0.2818 | 9.6735 | 1.3327 | 2.726 | 0.37556 | 1420 | Wholesale Sales and Services <Excluding warehouses associated with industrial use> | PB-14 | Basin 3 Main Street, Parking Lot | [7 empty] | 346.0507 | City of Palm Bay | N/A | Basin 3 Main Street Parking Lot | Not provided. | Pervious Pavement | Completed | 2008 |  |  | A | 346 | $4,845 | Not provided | Not provided | Not provided | N/A | Structural | 2013 | Central Indian River Lagoon | Not provided | Not provided | Not provided | BMPTrains | yes | 138.6112 | 1140.3899
18358 | City of Palm Bay | Central IRL | A | IR12-21 | 0.56 | 0.48 | 0.068119 | 9.4856 | 1.3837 | 0.64615 | 0.094259 | 1200 | Residential, Medium Density-Two-five dwellingunits per acre | PB-14 | Basin 3 Main Street, Parking Lot | Pervious pavement | 984.0 | 100% | 984 | 128.6 | 100% | 128.6 | 358.877 | City of Palm Bay | N/A | Basin 3 Main Street Parking Lot | Not provided. | Pervious Pavement | Completed | 2008 |  |  | A | 346 | $4,845 | Not provided | Not provided | Not provided | N/A | Structural | 2013 | Central Indian River Lagoon | Not provided | Not provided | Not provided | BMPTrains | yes | 87.7317 | 275.667
18359 | City of Palm Bay | Central IRL | A | IR12-21 | 0.56 | 0.48 | 0.068119 | 9.4856 | 1.3837 | 0.64615 | 0.094259 | 1200 | Residential, Medium Density-Two-five dwellingunits per acre | PB-14 | Basin 3 Main Street, Parking Lot | [7 empty] | 346.0507 | City of Palm Bay | N/A | Basin 3 Main Street Parking Lot | Not provided. | Pervious Pavement | Completed | 2008 |  |  | A | 346 | $4,845 | Not provided | Not provided | Not provided | N/A | Structural | 2013 | Central Indian River Lagoon | Not provided | Not provided | Not provided | BMPTrains | yes | 87.7317 | 275.667
18360 | City of Palm Bay | Central IRL | A | IR12-21 | 0.56 | 0.48 | 0.58871 | 11.8304 | 1.5621 | 6.9647 | 0.91962 | 1420 | Wholesale Sales and Services <Excluding warehouses associated with industrial use> | PB-14 | Basin 3 Main Street, Parking Lot | Pervious pavement | 984.0 | 100% | 984 | 128.6 | 100% | 128.6 | 358.877 | City of Palm Bay | N/A | Basin 3 Main Street Parking Lot | Not provided. | Pervious Pavement | Completed | 2008 |  |  | A | 346 | $4,845 | Not provided | Not provided | Not provided | N/A | Structural | 2013 | Central Indian River Lagoon | Not provided | Not provided | Not provided | BMPTrains | yes | 195.2996 | 2382.4347
18361 | City of Palm Bay | Central IRL | A | IR12-21 | 0.56 | 0.48 | 0.58871 | 11.8304 | 1.5621 | 6.9647 | 0.91962 | 1420 | Wholesale Sales and Services <Excluding warehouses associated with industrial use> | PB-14 | Basin 3 Main Street, Parking Lot | [7 empty] | 346.0507 | City of Palm Bay | N/A | Basin 3 Main Street Parking Lot | Not provided. | Pervious Pavement | Completed | 2008 |  |  | A | 346 | $4,845 | Not provided | Not provided | Not provided | N/A | Structural | 2013 | Central Indian River Lagoon | Not provided | Not provided | Not provided | BMPTrains | yes | 195.2996 | 2382.4347
18362 | City of Palm Bay | Central IRL | A | IR12-21 | 0.56 | 0.48 | 0.029051 | 11.8304 | 1.5621 | 0.34369 | 0.04538 | 1410 | Retail Sales and Services | PB-14 | Basin 3 Main Street, Parking Lot | Pervious pavement | 984.0 | 100% | 984 | 128.6 | 100% | 128.6 | 358.877 | City of Palm Bay | N/A | Basin 3 Main Street Parking Lot | Not provided. | Pervious Pavement | Completed | 2008 |  |  | A | 346 | $4,845 | Not provided | Not provided | Not provided | N/A | Structural | 2013 | Central Indian River Lagoon | Not provided | Not provided | Not provided | BMPTrains | yes | 104.7048 | 117.5653
18363 | City of Palm Bay | Central IRL | A | IR12-21 | 0.56 | 0.48 | 0.029051 | 11.8304 | 1.5621 | 0.34369 | 0.04538 | 1410 | Retail Sales and Services | PB-14 | Basin 3 Main Street, Parking Lot | [7 empty] | 346.0507 | City of Palm Bay | N/A | Basin 3 Main Street Parking Lot | Not provided. | Pervious Pavement | Completed | 2008 |  |  | A | 346 | $4,845 | Not provided | Not provided | Not provided | N/A | Structural | 2013 | Central Indian River Lagoon | Not provided | Not provided | Not provided | BMPTrains | yes | 104.7048 | 117.5653
18364 | City of Palm Bay | Central IRL | A | IR12-21 | 0.56 | 0.48 | 0.10375 | 10.9862 | 2.1132 | 1.1398 | 0.21925 | 1300 | Residential, High Density | PB-14 | Basin 3 Main Street, Parking Lot | Pervious pavement | 984.0 | 100% | 984 | 128.6 | 100% | 128.6 | 358.877 | City of Palm Bay | N/A | Basin 3 Main Street Parking Lot | Not provided. | Pervious Pavement | Completed | 2008 |  |  | A | 346 | $4,845 | Not provided | Not provided | Not provided | N/A | Structural | 2013 | Central Indian River Lagoon | Not provided | Not provided | Not provided | BMPTrains | yes | 116.7949 | 419.867
18365 | City of Palm Bay | Central IRL | A | IR12-21 | 0.56 | 0.48 | 0.10375 | 10.9862 | 2.1132 | 1.1398 | 0.21925 | 1300 | Residential, High Density | PB-14 | Basin 3 Main Street, Parking Lot | [7 empty] | 346.0507 | City of Palm Bay | N/A | Basin 3 Main Street Parking Lot | Not provided. | Pervious Pavement | Completed | 2008 |  |  | A | 346 | $4,845 | Not provided | Not provided | Not provided | N/A | Structural | 2013 | Central Indian River Lagoon | Not provided | Not provided | Not provided | BMPTrains | yes | 116.7949 | 419.867
18366 | City of Palm Bay | Central IRL | A | IR12-21 | 0.56 | 0.48 | 0.3529 | 10.9862 | 2.1132 | 3.877 | 0.74574 | 1320 | Mobile Home Units | PB-14 | Basin 3 Main Street, Parking Lot | Pervious pavement | 984.0 | 100% | 984 | 128.6 | 100% | 128.6 | 358.877 | City of Palm Bay | N/A | Basin 3 Main Street Parking Lot | Not provided. | Pervious Pavement | Completed | 2008 |  |  | A | 346 | $4,845 | Not provided | Not provided | Not provided | N/A | Structural | 2013 | Central Indian River Lagoon | Not provided | Not provided | Not provided | BMPTrains | yes | 157.1258 | 1428.1397
18367 | City of Palm Bay | Central IRL | A | IR12-21 | 0.56 | 0.48 | 0.3529 | 10.9862 | 2.1132 | 3.877 | 0.74574 | 1320 | Mobile Home Units | PB-14 | Basin 3 Main Street, Parking Lot | [7 empty] | 346.0507 | City of Palm Bay | N/A | Basin 3 Main Street Parking Lot | Not provided. | Pervious Pavement | Completed | 2008 |  |  | A | 346 | $4,845 | Not provided | Not provided | Not provided | N/A | Structural | 2013 | Central Indian River Lagoon | Not provided | Not provided | Not provided | BMPTrains | yes | 157.1258 | 1428.1397
18368 | City of Palm Bay | Central IRL | A | IR12-21 | 0.56 | 0.48 | 0.034313 | 10.9862 | 2.1132 | 0.37696 | 0.072509 | 1320 | Mobile Home Units | PB-14 | Basin 3 Main Street, Parking Lot | Pervious pavement | 984.0 | 100% | 984 | 128.6 | 100% | 128.6 | 358.877 | City of Palm Bay | N/A | Basin 3 Main Street Parking Lot | Not provided. | Pervious Pavement | Completed | 2008 |  |  | A | 346 | $4,845 | Not provided | Not provided | Not provided | N/A | Structural | 2013 | Central Indian River Lagoon | Not provided | Not provided | Not provided | BMPTrains | yes | 47.3728 | 138.8578
18369 | City of Palm Bay | Central IRL | A | IR12-21 | 0.56 | 0.48 | 0.034313 | 10.9862 | 2.1132 | 0.37696 | 0.072509 | 1320 | Mobile Home Units | PB-14 | Basin 3 Main Street, Parking Lot | [7 empty] | 346.0507 | City of Palm Bay | N/A | Basin 3 Main Street Parking Lot | Not provided. | Pervious Pavement | Completed | 2008 |  |  | A | 346 | $4,845 | Not provided | Not provided | Not provided | N/A | Structural | 2013 | Central Indian River Lagoon | Not provided | Not provided | Not provided | BMPTrains | yes | 47.3728 | 138.8578
18370 | City of Palm Bay | Central IRL | A | IR12-21 | 0.56 | 0.48 | 0.073496 | 10.9862 | 2.1132 | 0.80744 | 0.15531 | 1320 | Mobile Home Units | PB-14 | Basin 3 Main Street, Parking Lot | Pervious pavement | 984.0 | 100% | 984 | 128.6 | 100% | 128.6 | 358.877 | City of Palm Bay | N/A | Basin 3 Main Street Parking Lot | Not provided. | Pervious Pavement | Completed | 2008 |  |  | A | 346 | $4,845 | Not provided | Not provided | Not provided | N/A | Structural | 2013 | Central Indian River Lagoon | Not provided | Not provided | Not provided | BMPTrains | yes | 71.7014 | 297.4277
18371 | City of Palm Bay | Central IRL | A | IR12-21 | 0.56 | 0.48 | 0.073496 | 10.9862 | 2.1132 | 0.80744 | 0.15531 | 1320 | Mobile Home Units | PB-14 | Basin 3 Main Street, Parking Lot | [7 empty] | 346.0507 | City of Palm Bay | N/A | Basin 3 Main Street Parking Lot | Not provided. | Pervious Pavement | Completed | 2008 |  |  | A | 346 | $4,845 | Not provided | Not provided | Not provided | N/A | Structural | 2013 | Central Indian River Lagoon | Not provided | Not provided | Not provided | BMPTrains | yes | 71.7014 | 297.4277
18372 | City of Palm Bay | Central IRL | A | IR12-21 | 0.56 | 0.48 | 0.053303 | 10.9862 | 2.1132 | 0.58559 | 0.11264 | 1320 | Mobile Home Units | PB-14 | Basin 3 Main Street, Parking Lot | Pervious pavement | 984.0 | 100% | 984 | 128.6 | 100% | 128.6 | 358.877 | City of Palm Bay | N/A | Basin 3 Main Street Parking Lot | Not provided. | Pervious Pavement | Completed | 2008 |  |  | A | 346 | $4,845 | Not provided | Not provided | Not provided | N/A | Structural | 2013 | Central Indian River Lagoon | Not provided | Not provided | Not provided | BMPTrains | yes | 59.1586 | 215.7079
18373 | City of Palm Bay | Central IRL | A | IR12-21 | 0.56 | 0.48 | 0.053303 | 10.9862 | 2.1132 | 0.58559 | 0.11264 | 1320 | Mobile Home Units | PB-14 | Basin 3 Main Street, Parking Lot | [7 empty] | 346.0507 | City of Palm Bay | N/A | Basin 3 Main Street Parking Lot | Not provided. | Pervious Pavement | Completed | 2008 |  |  | A | 346 | $4,845 | Not provided | Not provided | Not provided | N/A | Structural | 2013 | Central Indian River Lagoon | Not provided | Not provided | Not provided | BMPTrains | yes | 59.1586 | 215.7079
18374 | City of Palm Bay | Central IRL | A | IR12-21 | 0.56 | 0.48 | 0.60036 | 11.9985 | 1.5824 | 7.2034 | 0.94999 | 1420 | Wholesale Sales and Services <Excluding warehouses associated with industrial use> | PB-14 | Basin 3 Main Street, Parking Lot | Pervious pavement | 984.0 | 100% | 984 | 128.6 | 100% | 128.6 | 358.877 | City of Palm Bay | N/A | Basin 3 Main Street Parking Lot | Not provided. | Pervious Pavement | Completed | 2008 |  |  | A | 346 | $4,845 | Not provided | Not provided | Not provided | N/A | Structural | 2013 | Central Indian River Lagoon | Not provided | Not provided | Not provided | BMPTrains | yes | 197.1844 | 2429.5549
18375 | City of Palm Bay | Central IRL | A | IR12-21 | 0.56 | 0.48 | 0.60036 | 11.9985 | 1.5824 | 7.2034 | 0.94999 | 1420 | Wholesale Sales and Services <Excluding warehouses associated with industrial use> | PB-14 | Basin 3 Main Street, Parking Lot | [7 empty] | 346.0507 | City of Palm Bay | N/A | Basin 3 Main Street Parking Lot | Not provided. | Pervious Pavement | Completed | 2008 |  |  | A | 346 | $4,845 | Not provided | Not provided | Not provided | N/A | Structural | 2013 | Central Indian River Lagoon | Not provided | Not provided | Not provided | BMPTrains | yes | 197.1844 | 2429.5549
18376 | City of Palm Bay | Central IRL | A | IR12-21 | 0.56 | 0.48 | 0.017407 | 11.9985 | 1.5824 | 0.20886 | 0.027545 | 1410 | Retail Sales and Services | PB-14 | Basin 3 Main Street, Parking Lot | Pervious pavement | 984.0 | 100% | 984 | 128.6 | 100% | 128.6 | 358.877 | City of Palm Bay | N/A | Basin 3 Main Street Parking Lot | Not provided. | Pervious Pavement | Completed | 2008 |  |  | A | 346 | $4,845 | Not provided | Not provided | Not provided | N/A | Structural | 2013 | Central Indian River Lagoon | Not provided | Not provided | Not provided | BMPTrains | yes | 102.82 | 70.4451
18377 | City of Palm Bay | Central IRL | A | IR12-21 | 0.56 | 0.48 | 0.017407 | 11.9985 | 1.5824 | 0.20886 | 0.027545 | 1410 | Retail Sales and Services | PB-14 | Basin 3 Main Street, Parking Lot | [7 empty] | 346.0507 | City of Palm Bay | N/A | Basin 3 Main Street Parking Lot | Not provided. | Pervious Pavement | Completed | 2008 |  |  | A | 346 | $4,845 | Not provided | Not provided | Not provided | N/A | Structural | 2013 | Central Indian River Lagoon | Not provided | Not provided | Not provided | BMPTrains | yes | 102.82 | 70.4451
18378 | City of Palm Bay | Central IRL | A | IR12-21 | 0.56 | 0.48 | 0.36964 | 8.0867 | 1.118 | 2.9892 | 0.41326 | 1550 | Other Light Industrial | PB-14 | Basin 3 Main Street, Parking Lot | Pervious pavement | 984.0 | 100% | 984 | 128.6 | 100% | 128.6 | 358.877 | City of Palm Bay | N/A | Basin 3 Main Street Parking Lot | Not provided. | Pervious Pavement | Completed | 2008 |  |  | A | 346 | $4,845 | Not provided | Not provided | Not provided | N/A | Structural | 2013 | Central Indian River Lagoon | Not provided | Not provided | Not provided | BMPTrains | yes | 159.8468 | 1495.8992
18379 | City of Palm Bay | Central IRL | A | IR12-21 | 0.56 | 0.48 | 0.36964 | 8.0867 | 1.118 | 2.9892 | 0.41326 | 1550 | Other Light Industrial | PB-14 | Basin 3 Main Street, Parking Lot | [7 empty] | 346.0507 | City of Palm Bay | N/A | Basin 3 Main Street Parking Lot | Not provided. | Pervious Pavement | Completed | 2008 |  |  | A | 346 | $4,845 | Not provided | Not provided | Not provided | N/A | Structural | 2013 | Central Indian River Lagoon | Not provided | Not provided | Not provided | BMPTrains | yes | 159.8468 | 1495.8992
18380 | City of Palm Bay | Central IRL | A | IR12-21 | 0.56 | 0.48 | 0.24812 | 8.0867 | 1.118 | 2.0065 | 0.27739 | 1420 | Wholesale Sales and Services <Excluding warehouses associated with industrial use> | PB-14 | Basin 3 Main Street, Parking Lot | Pervious pavement | 984.0 | 100% | 984 | 128.6 | 100% | 128.6 | 358.877 | City of Palm Bay | N/A | Basin 3 Main Street Parking Lot | Not provided. | Pervious Pavement | Completed | 2008 |  |  | A | 346 | $4,845 | Not provided | Not provided | Not provided | N/A | Structural | 2013 | Central Indian River Lagoon | Not provided | Not provided | Not provided | BMPTrains | yes | 140.1749 | 1004.1008
18381 | City of Palm Bay | Central IRL | A | IR12-21 | 0.56 | 0.48 | 0.24812 | 8.0867 | 1.118 | 2.0065 | 0.27739 | 1420 | Wholesale Sales and Services <Excluding warehouses associated with industrial use> | PB-14 | Basin 3 Main Street, Parking Lot | [7 empty] | 346.0507 | City of Palm Bay | N/A | Basin 3 Main Street Parking Lot | Not provided. | Pervious Pavement | Completed | 2008 |  |  | A | 346 | $4,845 | Not provided | Not provided | Not provided | N/A | Structural | 2013 | Central Indian River Lagoon | Not provided | Not provided | Not provided | BMPTrains | yes | 140.1749 | 1004.1008
18382 | City of Palm Bay | Central IRL | A | IR12-21 | 0.56 | 0.48 | 0.5436 | 5.0493 | 0.67932 | 2.7448 | 0.36928 | 7400 | Disturbed land | PB-14 | Basin 3 Main Street, Parking Lot | Pervious pavement | 984.0 | 100% | 984 | 128.6 | 100% | 128.6 | 358.877 | City of Palm Bay | N/A | Basin 3 Main Street Parking Lot | Not provided. | Pervious Pavement | Completed | 2008 |  |  | A | 346 | $4,845 | Not provided | Not provided | Not provided | N/A | Structural | 2013 | Central Indian River Lagoon | Not provided | Not provided | Not provided | BMPTrains | yes | 187.4935 | 2199.8804
18383 | City of Palm Bay | Central IRL | A | IR12-21 | 0.56 | 0.48 | 0.5436 | 5.0493 | 0.67932 | 2.7448 | 0.36928 | 7400 | Disturbed land | PB-14 | Basin 3 Main Street, Parking Lot | [7 empty] | 346.0507 | City of Palm Bay | N/A | Basin 3 Main Street Parking Lot | Not provided. | Pervious Pavement | Completed | 2008 |  |  | A | 346 | $4,845 | Not provided | Not provided | Not provided | N/A | Structural | 2013 | Central Indian River Lagoon | Not provided | Not provided | Not provided | BMPTrains | yes | 187.4935 | 2199.8804
18384 | City of Palm Bay | Central IRL | A | IR12-21 | 0.56 | 0.48 | 0.028405 | 5.0493 | 0.67932 | 0.14342 | 0.019296 | 8370 | Surface Water Collection Basin | PB-14 | Basin 3 Main Street, Parking Lot | Pervious pavement | 984.0 | 100% | 984 | 128.6 | 100% | 128.6 | 358.877 | City of Palm Bay | N/A | Basin 3 Main Street Parking Lot | Not provided. | Pervious Pavement | Completed | 2008 |  |  | A | 346 | $4,845 | Not provided | Not provided | Not provided | N/A | Structural | 2013 | Central Indian River Lagoon | Not provided | Not provided | Not provided | BMPTrains | yes | 104.6011 | 114.9501
18385 | City of Palm Bay | Central IRL | A | IR12-21 | 0.56 | 0.48 | 0.028405 | 5.0493 | 0.67932 | 0.14342 | 0.019296 | 8370 | Surface Water Collection Basin | PB-14 | Basin 3 Main Street, Parking Lot | [7 empty] | 346.0507 | City of Palm Bay | N/A | Basin 3 Main Street Parking Lot | Not provided. | Pervious Pavement | Completed | 2008 |  |  | A | 346 | $4,845 | Not provided | Not provided | Not provided | N/A | Structural | 2013 | Central Indian River Lagoon | Not provided | Not provided | Not provided | BMPTrains | yes | 104.6011 | 114.9501
18386 | City of Palm Bay | Central IRL | A | IR12-21 | 0.56 | 0.48 | 0.11699 | 11.2725 | 2.0025 | 1.3188 | 0.23428 | 1200 | Residential, Medium Density-Two-five dwellingunits per acre | PB-14 | Basin 3 Main Street, Parking Lot | Pervious pavement | 984.0 | 100% | 984 | 128.6 | 100% | 128.6 | 358.877 | City of Palm Bay | N/A | Basin 3 Main Street Parking Lot | Not provided. | Pervious Pavement | Completed | 2008 |  |  | A | 346 | $4,845 | Not provided | Not provided | Not provided | N/A | Structural | 2013 | Central Indian River Lagoon | Not provided | Not provided | Not provided | BMPTrains | yes | 115.6184 | 473.4601
18387 | City of Palm Bay | Central IRL | A | IR12-21 | 0.56 | 0.48 | 0.11699 | 11.2725 | 2.0025 | 1.3188 | 0.23428 | 1200 | Residential, Medium Density-Two-five dwellingunits per acre | PB-14 | Basin 3 Main Street, Parking Lot | [7 empty] | 346.0507 | City of Palm Bay | N/A | Basin 3 Main Street Parking Lot | Not provided. | Pervious Pavement | Completed | 2008 |  |  | A | 346 | $4,845 | Not provided | Not provided | Not provided | N/A | Structural | 2013 | Central Indian River Lagoon | Not provided | Not provided | Not provided | BMPTrains | yes | 115.6184 | 473.4601
18388 | City of Palm Bay | Central IRL | A | IR12-21 | 0.56 | 0.48 | 0.017344 | 11.2725 | 2.0025 | 0.19551 | 0.034732 | 1400 | Commercial and Services | PB-14 | Basin 3 Main Street, Parking Lot | Pervious pavement | 984.0 | 100% | 984 | 128.6 | 100% | 128.6 | 358.877 | City of Palm Bay | N/A | Basin 3 Main Street Parking Lot | Not provided. | Pervious Pavement | Completed | 2008 |  |  | A | 346 | $4,845 | Not provided | Not provided | Not provided | N/A | Structural | 2013 | Central Indian River Lagoon | Not provided | Not provided | Not provided | BMPTrains | yes | 51.5779 | 70.1888
18389 | City of Palm Bay | Central IRL | A | IR12-21 | 0.56 | 0.48 | 0.017344 | 11.2725 | 2.0025 | 0.19551 | 0.034732 | 1400 | Commercial and Services | PB-14 | Basin 3 Main Street, Parking Lot | [7 empty] | 346.0507 | City of Palm Bay | N/A | Basin 3 Main Street Parking Lot | Not provided. | Pervious Pavement | Completed | 2008 |  |  | A | 346 | $4,845 | Not provided | Not provided | Not provided | N/A | Structural | 2013 | Central Indian River Lagoon | Not provided | Not provided | Not provided | BMPTrains | yes | 51.5779 | 70.1888
18390 | City of Palm Bay | Central IRL | A | IR12-21 | 0.56 | 0.48 | 0.39591 | 11.2725 | 2.0025 | 4.4629 | 0.79281 | 1320 | Mobile Home Units | PB-14 | Basin 3 Main Street, Parking Lot | Pervious pavement | 984.0 | 100% | 984 | 128.6 | 100% | 128.6 | 358.877 | City of Palm Bay | N/A | Basin 3 Main Street Parking Lot | Not provided. | Pervious Pavement | Completed | 2008 |  |  | A | 346 | $4,845 | Not provided | Not provided | Not provided | N/A | Structural | 2013 | Central Indian River Lagoon | Not provided | Not provided | Not provided | BMPTrains | yes | 163.1016 | 1602.1809
18391 | City of Palm Bay | Central IRL | A | IR12-21 | 0.56 | 0.48 | 0.39591 | 11.2725 | 2.0025 | 4.4629 | 0.79281 | 1320 | Mobile Home Units | PB-14 | Basin 3 Main Street, Parking Lot | [7 empty] | 346.0507 | City of Palm Bay | N/A | Basin 3 Main Street Parking Lot | Not provided. | Pervious Pavement | Completed | 2008 |  |  | A | 346 | $4,845 | Not provided | Not provided | Not provided | N/A | Structural | 2013 | Central Indian River Lagoon | Not provided | Not provided | Not provided | BMPTrains | yes | 163.1016 | 1602.1809
18392 | City of Palm Bay | Central IRL | A | IR12-21 | 0.56 | 0.48 | 0.087517 | 11.2725 | 2.0025 | 0.98654 | 0.17525 | 1410 | Retail Sales and Services | PB-14 | Basin 3 Main Street, Parking Lot | Pervious pavement | 984.0 | 100% | 984 | 128.6 | 100% | 128.6 | 358.877 | City of Palm Bay | N/A | Basin 3 Main Street Parking Lot | Not provided. | Pervious Pavement | Completed | 2008 |  |  | A | 346 | $4,845 | Not provided | Not provided | Not provided | N/A | Structural | 2013 | Central Indian River Lagoon | Not provided | Not provided | Not provided | BMPTrains | yes | 84.872 | 354.1702
18393 | City of Palm Bay | Central IRL | A | IR12-21 | 0.56 | 0.48 | 0.087517 | 11.2725 | 2.0025 | 0.98654 | 0.17525 | 1410 | Retail Sales and Services | PB-14 | Basin 3 Main Street, Parking Lot | [7 empty] | 346.0507 | City of Palm Bay | N/A | Basin 3 Main Street Parking Lot | Not provided. | Pervious Pavement | Completed | 2008 |  |  | A | 346 | $4,845 | Not provided | Not provided | Not provided | N/A | Structural | 2013 | Central Indian River Lagoon | Not provided | Not provided | Not provided | BMPTrains | yes | 84.872 | 354.1702
18394 | City of Palm Bay | Central IRL | A | IR12-21 | 0.56 | 0.48 | 0.0073285 | 8.5496 | 1.2298 | 0.062656 | 0.0090123 | 1200 | Residential, Medium Density-Two-five dwellingunits per acre | PB-14 | Basin 3 Main Street, Parking Lot | Pervious pavement | 984.0 | 100% | 984 | 128.6 | 100% | 128.6 | 358.877 | City of Palm Bay | N/A | Basin 3 Main Street Parking Lot | Not provided. | Pervious Pavement | Completed | 2008 |  |  | A | 346 | $4,845 | Not provided | Not provided | Not provided | N/A | Structural | 2013 | Central Indian River Lagoon | Not provided | Not provided | Not provided | BMPTrains | yes | 32.9142 | 29.6573
18395 | City of Palm Bay | Central IRL | A | IR12-21 | 0.56 | 0.48 | 0.0073285 | 8.5496 | 1.2298 | 0.062656 | 0.0090123 | 1200 | Residential, Medium Density-Two-five dwellingunits per acre | PB-14 | Basin 3 Main Street, Parking Lot | [7 empty] | 346.0507 | City of Palm Bay | N/A | Basin 3 Main Street Parking Lot | Not provided. | Pervious Pavement | Completed | 2008 |  |  | A | 346 | $4,845 | Not provided | Not provided | Not provided | N/A | Structural | 2013 | Central Indian River Lagoon | Not provided | Not provided | Not provided | BMPTrains | yes | 32.9142 | 29.6573
18396 | Natural Lands | Central IRL | A | IR12-21 | 0.56 | 0.48 | 0.0015542 | 8.5496 | 1.2298 | 0.013287 | 0.0019112 | 3200 | Shrub and Brushland | PB-14 | Basin 3 Main Street, Parking Lot | Pervious pavement | 984.0 | 100% | 984 | 128.6 | 100% | 128.6 | 358.877 | City of Palm Bay | N/A | Basin 3 Main Street Parking Lot | Not provided. | Pervious Pavement | Completed | 2008 |  |  | A | 346 | $4,845 | Not provided | Not provided | Not provided | N/A | Structural | 2013 | Central Indian River Lagoon | Not provided | Not provided | Not provided | BMPTrains | yes | 13.1744 | 6.2894
18397 | Natural Lands | Central IRL | A | IR12-21 | 0.56 | 0.48 | 0.0015542 | 8.5496 | 1.2298 | 0.013287 | 0.0019112 | 3200 | Shrub and Brushland | PB-14 | Basin 3 Main Street, Parking Lot | [7 empty] | 346.0507 | City of Palm Bay | N/A | Basin 3 Main Street Parking Lot | Not provided. | Pervious Pavement | Completed | 2008 |  |  | A | 346 | $4,845 | Not provided | Not provided | Not provided | N/A | Structural | 2013 | Central Indian River Lagoon | Not provided | Not provided | Not provided | BMPTrains | yes | 13.1744 | 6.2894
18398 | Natural Lands | Central IRL | A | IR12-21 | 0.56 | 0.48 | 0.13405 | 8.5496 | 1.2298 | 1.146 | 0.16485 | 3200 | Shrub and Brushland | PB-14 | Basin 3 Main Street, Parking Lot | Pervious pavement | 984.0 | 100% | 984 | 128.6 | 100% | 128.6 | 358.877 | City of Palm Bay | N/A | Basin 3 Main Street Parking Lot | Not provided. | Pervious Pavement | Completed | 2008 |  |  | A | 346 | $4,845 | Not provided | Not provided | Not provided | N/A | Structural | 2013 | Central Indian River Lagoon | Not provided | Not provided | Not provided | BMPTrains | yes | 120.2289 | 542.467
18399 | Natural Lands | Central IRL | A | IR12-21 | 0.56 | 0.48 | 0.13405 | 8.5496 | 1.2298 | 1.146 | 0.16485 | 3200 | Shrub and Brushland | PB-14 | Basin 3 Main Street, Parking Lot | [7 empty] | 346.0507 | City of Palm Bay | N/A | Basin 3 Main Street Parking Lot | Not provided. | Pervious Pavement | Completed | 2008 |  |  | A | 346 | $4,845 | Not provided | Not provided | Not provided | N/A | Structural | 2013 | Central Indian River Lagoon | Not provided | Not provided | Not provided | BMPTrains | yes | 120.2289 | 542.467
18400 | City of Palm Bay | Central IRL | A | IR12-21 | 0.56 | 0.48 | 0.0089628 | 8.5496 | 1.2298 | 0.076628 | 0.011022 | 1210 | Fixed Single Family Units | PB-14 | Basin 3 Main Street, Parking Lot | Pervious pavement | 984.0 | 100% | 984 | 128.6 | 100% | 128.6 | 358.877 | City of Palm Bay | N/A | Basin 3 Main Street Parking Lot | Not provided. | Pervious Pavement | Completed | 2008 |  |  | A | 346 | $4,845 | Not provided | Not provided | Not provided | N/A | Structural | 2013 | Central Indian River Lagoon | Not provided | Not provided | Not provided | BMPTrains | yes | 31.8328 | 36.2711
18401 | City of Palm Bay | Central IRL | A | IR12-21 | 0.56 | 0.48 | 0.0089628 | 8.5496 | 1.2298 | 0.076628 | 0.011022 | 1210 | Fixed Single Family Units | PB-14 | Basin 3 Main Street, Parking Lot | [7 empty] | 346.0507 | City of Palm Bay | N/A | Basin 3 Main Street Parking Lot | Not provided. | Pervious Pavement | Completed | 2008 |  |  | A | 346 | $4,845 | Not provided | Not provided | Not provided | N/A | Structural | 2013 | Central Indian River Lagoon | Not provided | Not provided | Not provided | BMPTrains | yes | 31.8328 | 36.2711
18402 | City of Palm Bay | Central IRL | A | IR12-21 | 0.56 | 0.48 | 0.042785 | 8.5496 | 1.2298 | 0.3658 | 0.052615 | 1210 | Fixed Single Family Units | PB-14 | Basin 3 Main Street, Parking Lot | Pervious pavement | 984.0 | 100% | 984 | 128.6 | 100% | 128.6 | 358.877 | City of Palm Bay | N/A | Basin 3 Main Street Parking Lot | Not provided. | Pervious Pavement | Completed | 2008 |  |  | A | 346 | $4,845 | Not provided | Not provided | Not provided | N/A | Structural | 2013 | Central Indian River Lagoon | Not provided | Not provided | Not provided | BMPTrains | yes | 56.2579 | 173.1448
18403 | City of Palm Bay | Central IRL | A | IR12-21 | 0.56 | 0.48 | 0.042785 | 8.5496 | 1.2298 | 0.3658 | 0.052615 | 1210 | Fixed Single Family Units | PB-14 | Basin 3 Main Street, Parking Lot | [7 empty] | 346.0507 | City of Palm Bay | N/A | Basin 3 Main Street Parking Lot | Not provided. | Pervious Pavement | Completed | 2008 |  |  | A | 346 | $4,845 | Not provided | Not provided | Not provided | N/A | Structural | 2013 | Central Indian River Lagoon | Not provided | Not provided | Not provided | BMPTrains | yes | 56.2579 | 173.1448
18404 | City of Palm Bay | Central IRL | A | IR12-21 | 0.56 | 0.48 | 0.050675 | 8.5496 | 1.2298 | 0.43325 | 0.062318 | 1210 | Fixed Single Family Units | PB-14 | Basin 3 Main Street, Parking Lot | Pervious pavement | 984.0 | 100% | 984 | 128.6 | 100% | 128.6 | 358.877 | City of Palm Bay | N/A | Basin 3 Main Street Parking Lot | Not provided. | Pervious Pavement | Completed | 2008 |  |  | A | 346 | $4,845 | Not provided | Not provided | Not provided | N/A | Structural | 2013 | Central Indian River Lagoon | Not provided | Not provided | Not provided | BMPTrains | yes | 61.4437 | 205.0747
18405 | City of Palm Bay | Central IRL | A | IR12-21 | 0.56 | 0.48 | 0.050675 | 8.5496 | 1.2298 | 0.43325 | 0.062318 | 1210 | Fixed Single Family Units | PB-14 | Basin 3 Main Street, Parking Lot | [7 empty] | 346.0507 | City of Palm Bay | N/A | Basin 3 Main Street Parking Lot | Not provided. | Pervious Pavement | Completed | 2008 |  |  | A | 346 | $4,845 | Not provided | Not provided | Not provided | N/A | Structural | 2013 | Central Indian River Lagoon | Not provided | Not provided | Not provided | BMPTrains | yes | 61.4437 | 205.0747
18406 | City of Palm Bay | Central IRL | A | IR12-21 | 0.56 | 0.48 | 0.23293 | 8.5496 | 1.2298 | 1.9915 | 0.28645 | 1210 | Fixed Single Family Units | PB-14 | Basin 3 Main Street, Parking Lot | Pervious pavement | 984.0 | 100% | 984 | 128.6 | 100% | 128.6 | 358.877 | City of Palm Bay | N/A | Basin 3 Main Street Parking Lot | Not provided. | Pervious Pavement | Completed | 2008 |  |  | A | 346 | $4,845 | Not provided | Not provided | Not provided | N/A | Structural | 2013 | Central Indian River Lagoon | Not provided | Not provided | Not provided | BMPTrains | yes | 132.2636 | 942.6342
18407 | City of Palm Bay | Central IRL | A | IR12-21 | 0.56 | 0.48 | 0.23293 | 8.5496 | 1.2298 | 1.9915 | 0.28645 | 1210 | Fixed Single Family Units | PB-14 | Basin 3 Main Street, Parking Lot | [7 empty] | 346.0507 | City of Palm Bay | N/A | Basin 3 Main Street Parking Lot | Not provided. | Pervious Pavement | Completed | 2008 |  |  | A | 346 | $4,845 | Not provided | Not provided | Not provided | N/A | Structural | 2013 | Central Indian River Lagoon | Not provided | Not provided | Not provided | BMPTrains | yes | 132.2636 | 942.6342
18408 | City of Palm Bay | Central IRL | A | IR12-21 | 0.56 | 0.48 | 0.13948 | 8.5496 | 1.2298 | 1.1925 | 0.17153 | 1210 | Fixed Single Family Units | PB-14 | Basin 3 Main Street, Parking Lot | Pervious pavement | 984.0 | 100% | 984 | 128.6 | 100% | 128.6 | 358.877 | City of Palm Bay | N/A | Basin 3 Main Street Parking Lot | Not provided. | Pervious Pavement | Completed | 2008 |  |  | A | 346 | $4,845 | Not provided | Not provided | Not provided | N/A | Structural | 2013 | Central Indian River Lagoon | Not provided | Not provided | Not provided | BMPTrains | yes | 106.7112 | 564.4614
18409 | City of Palm Bay | Central IRL | A | IR12-21 | 0.56 | 0.48 | 0.13948 | 8.5496 | 1.2298 | 1.1925 | 0.17153 | 1210 | Fixed Single Family Units | PB-14 | Basin 3 Main Street, Parking Lot | [7 empty] | 346.0507 | City of Palm Bay | N/A | Basin 3 Main Street Parking Lot | Not provided. | Pervious Pavement | Completed | 2008 |  |  | A | 346 | $4,845 | Not provided | Not provided | Not provided | N/A | Structural | 2013 | Central Indian River Lagoon | Not provided | Not provided | Not provided | BMPTrains | yes | 106.7112 | 564.4614
18410 | City of Palm Bay | Central IRL | A | IR12-21 | 0.56 | 0.48 | 0.47604 | 11.1994 | 1.9901 | 5.3314 | 0.94736 | 1320 | Mobile Home Units | PB-14 | Basin 3 Main Street, Parking Lot | Pervious pavement | 984.0 | 100% | 984 | 128.6 | 100% | 128.6 | 358.877 | City of Palm Bay | N/A | Basin 3 Main Street Parking Lot | Not provided. | Pervious Pavement | Completed | 2008 |  |  | A | 346 | $4,845 | Not provided | Not provided | Not provided | N/A | Structural | 2013 | Central Indian River Lagoon | Not provided | Not provided | Not provided | BMPTrains | yes | 177.0589 | 1926.4633
18411 | City of Palm Bay | Central IRL | A | IR12-21 | 0.56 | 0.48 | 0.47604 | 11.1994 | 1.9901 | 5.3314 | 0.94736 | 1320 | Mobile Home Units | PB-14 | Basin 3 Main Street, Parking Lot | [7 empty] | 346.0507 | City of Palm Bay | N/A | Basin 3 Main Street Parking Lot | Not provided. | Pervious Pavement | Completed | 2008 |  |  | A | 346 | $4,845 | Not provided | Not provided | Not provided | N/A | Structural | 2013 | Central Indian River Lagoon | Not provided | Not provided | Not provided | BMPTrains | yes | 177.0589 | 1926.4633
18412 | City of Palm Bay | Central IRL | A | IR12-21 | 0.56 | 0.48 | 0.14172 | 11.1994 | 1.9901 | 1.5872 | 0.28204 | 1410 | Retail Sales and Services | PB-14 | Basin 3 Main Street, Parking Lot | Pervious pavement | 984.0 | 100% | 984 | 128.6 | 100% | 128.6 | 358.877 | City of Palm Bay | N/A | Basin 3 Main Street Parking Lot | Not provided. | Pervious Pavement | Completed | 2008 |  |  | A | 346 | $4,845 | Not provided | Not provided | Not provided | N/A | Structural | 2013 | Central Indian River Lagoon | Not provided | Not provided | Not provided | BMPTrains | yes | 122.9418 | 573.5367
18413 | City of Palm Bay | Central IRL | A | IR12-21 | 0.56 | 0.48 | 0.14172 | 11.1994 | 1.9901 | 1.5872 | 0.28204 | 1410 | Retail Sales and Services | PB-14 | Basin 3 Main Street, Parking Lot | [7 empty] | 346.0507 | City of Palm Bay | N/A | Basin 3 Main Street Parking Lot | Not provided. | Pervious Pavement | Completed | 2008 |  |  | A | 346 | $4,845 | Not provided | Not provided | Not provided | N/A | Structural | 2013 | Central Indian River Lagoon | Not provided | Not provided | Not provided | BMPTrains | yes | 122.9418 | 573.5367
18414 | City of Palm Bay | Central IRL | A | IR12-21 | 0.56 | 0.48 | 0.15596 | 9.3721 | 1.3844 | 1.4617 | 0.21592 | 1200 | Residential, Medium Density-Two-five dwellingunits per acre | PB-14 | Basin 3 Main Street, Parking Lot | Pervious pavement | 984.0 | 100% | 984 | 128.6 | 100% | 128.6 | 358.877 | City of Palm Bay | N/A | Basin 3 Main Street Parking Lot | Not provided. | Pervious Pavement | Completed | 2008 |  |  | A | 346 | $4,845 | Not provided | Not provided | Not provided | N/A | Structural | 2013 | Central Indian River Lagoon | Not provided | Not provided | Not provided | BMPTrains | yes | 128.0465 | 631.1647
18415 | City of Palm Bay | Central IRL | A | IR12-21 | 0.56 | 0.48 | 0.15596 | 9.3721 | 1.3844 | 1.4617 | 0.21592 | 1200 | Residential, Medium Density-Two-five dwellingunits per acre | PB-14 | Basin 3 Main Street, Parking Lot | [7 empty] | 346.0507 | City of Palm Bay | N/A | Basin 3 Main Street Parking Lot | Not provided. | Pervious Pavement | Completed | 2008 |  |  | A | 346 | $4,845 | Not provided | Not provided | Not provided | N/A | Structural | 2013 | Central Indian River Lagoon | Not provided | Not provided | Not provided | BMPTrains | yes | 128.0465 | 631.1647
18416 | City of Palm Bay | Central IRL | A | IR12-21 | 0.56 | 0.48 | 0.0083035 | 9.3721 | 1.3844 | 0.077821 | 0.011496 | 1330 | Residential, High density; Multiple Dwelling Units, Low Rise <Two stories or less> | PB-14 | Basin 3 Main Street, Parking Lot | Pervious pavement | 984.0 | 100% | 984 | 128.6 | 100% | 128.6 | 358.877 | City of Palm Bay | N/A | Basin 3 Main Street Parking Lot | Not provided. | Pervious Pavement | Completed | 2008 |  |  | A | 346 | $4,845 | Not provided | Not provided | Not provided | N/A | Structural | 2013 | Central Indian River Lagoon | Not provided | Not provided | Not provided | BMPTrains | yes | 30.4911 | 33.6033
18417 | City of Palm Bay | Central IRL | A | IR12-21 | 0.56 | 0.48 | 0.0083035 | 9.3721 | 1.3844 | 0.077821 | 0.011496 | 1330 | Residential, High density; Multiple Dwelling Units, Low Rise <Two stories or less> | PB-14 | Basin 3 Main Street, Parking Lot | [7 empty] | 346.0507 | City of Palm Bay | N/A | Basin 3 Main Street Parking Lot | Not provided. | Pervious Pavement | Completed | 2008 |  |  | A | 346 | $4,845 | Not provided | Not provided | Not provided | N/A | Structural | 2013 | Central Indian River Lagoon | Not provided | Not provided | Not provided | BMPTrains | yes | 30.4911 | 33.6033
18418 | City of Palm Bay | Central IRL | A | IR12-21 | 0.56 | 0.48 | 0.18061 | 9.3721 | 1.3844 | 1.6927 | 0.25004 | 1210 | Fixed Single Family Units | PB-14 | Basin 3 Main Street, Parking Lot | Pervious pavement | 984.0 | 100% | 984 | 128.6 | 100% | 128.6 | 358.877 | City of Palm Bay | N/A | Basin 3 Main Street Parking Lot | Not provided. | Pervious Pavement | Completed | 2008 |  |  | A | 346 | $4,845 | Not provided | Not provided | Not provided | N/A | Structural | 2013 | Central Indian River Lagoon | Not provided | Not provided | Not provided | BMPTrains | yes | 120.6643 | 730.8966
18419 | City of Palm Bay | Central IRL | A | IR12-21 | 0.56 | 0.48 | 0.18061 | 9.3721 | 1.3844 | 1.6927 | 0.25004 | 1210 | Fixed Single Family Units | PB-14 | Basin 3 Main Street, Parking Lot | [7 empty] | 346.0507 | City of Palm Bay | N/A | Basin 3 Main Street Parking Lot | Not provided. | Pervious Pavement | Completed | 2008 |  |  | A | 346 | $4,845 | Not provided | Not provided | Not provided | N/A | Structural | 2013 | Central Indian River Lagoon | Not provided | Not provided | Not provided | BMPTrains | yes | 120.6643 | 730.8966
18420 | City of Palm Bay | Central IRL | A | IR12-21 | 0.56 | 0.48 | 0.21828 | 9.3721 | 1.3844 | 2.0457 | 0.30219 | 1210 | Fixed Single Family Units | PB-14 | Basin 3 Main Street, Parking Lot | Pervious pavement | 984.0 | 100% | 984 | 128.6 | 100% | 128.6 | 358.877 | City of Palm Bay | N/A | Basin 3 Main Street Parking Lot | Not provided. | Pervious Pavement | Completed | 2008 |  |  | A | 346 | $4,845 | Not provided | Not provided | Not provided | N/A | Structural | 2013 | Central Indian River Lagoon | Not provided | Not provided | Not provided | BMPTrains | yes | 123.5396 | 883.346
18421 | City of Palm Bay | Central IRL | A | IR12-21 | 0.56 | 0.48 | 0.21828 | 9.3721 | 1.3844 | 2.0457 | 0.30219 | 1210 | Fixed Single Family Units | PB-14 | Basin 3 Main Street, Parking Lot | [7 empty] | 346.0507 | City of Palm Bay | N/A | Basin 3 Main Street Parking Lot | Not provided. | Pervious Pavement | Completed | 2008 |  |  | A | 346 | $4,845 | Not provided | Not provided | Not provided | N/A | Structural | 2013 | Central Indian River Lagoon | Not provided | Not provided | Not provided | BMPTrains | yes | 123.5396 | 883.346
18422 | City of Palm Bay | Central IRL | A | IR12-21 | 0.56 | 0.48 | 0.051698 | 9.3721 | 1.3844 | 0.48452 | 0.071572 | 1210 | Fixed Single Family Units | PB-14 | Basin 3 Main Street, Parking Lot | Pervious pavement | 984.0 | 100% | 984 | 128.6 | 100% | 128.6 | 358.877 | City of Palm Bay | N/A | Basin 3 Main Street Parking Lot | Not provided. | Pervious Pavement | Completed | 2008 |  |  | A | 346 | $4,845 | Not provided | Not provided | Not provided | N/A | Structural | 2013 | Central Indian River Lagoon | Not provided | Not provided | Not provided | BMPTrains | yes | 69.6213 | 209.2141
18423 | City of Palm Bay | Central IRL | A | IR12-21 | 0.56 | 0.48 | 0.051698 | 9.3721 | 1.3844 | 0.48452 | 0.071572 | 1210 | Fixed Single Family Units | PB-14 | Basin 3 Main Street, Parking Lot | [7 empty] | 346.0507 | City of Palm Bay | N/A | Basin 3 Main Street Parking Lot | Not provided. | Pervious Pavement | Completed | 2008 |  |  | A | 346 | $4,845 | Not provided | Not provided | Not provided | N/A | Structural | 2013 | Central Indian River Lagoon | Not provided | Not provided | Not provided | BMPTrains | yes | 69.6213 | 209.2141
18424 | City of Palm Bay | Central IRL | A | IR12-21 | 0.56 | 0.48 | 0.0029098 | 9.3721 | 1.3844 | 0.02727 | 0.0040283 | 1210 | Fixed Single Family Units | PB-14 | Basin 3 Main Street, Parking Lot | Pervious pavement | 984.0 | 100% | 984 | 128.6 | 100% | 128.6 | 358.877 | City of Palm Bay | N/A | Basin 3 Main Street Parking Lot | Not provided. | Pervious Pavement | Completed | 2008 |  |  | A | 346 | $4,845 | Not provided | Not provided | Not provided | N/A | Structural | 2013 | Central Indian River Lagoon | Not provided | Not provided | Not provided | BMPTrains | yes | 18.2262 | 11.7754
18425 | City of Palm Bay | Central IRL | A | IR12-21 | 0.56 | 0.48 | 0.0029098 | 9.3721 | 1.3844 | 0.02727 | 0.0040283 | 1210 | Fixed Single Family Units | PB-14 | Basin 3 Main Street, Parking Lot | [7 empty] | 346.0507 | City of Palm Bay | N/A | Basin 3 Main Street Parking Lot | Not provided. | Pervious Pavement | Completed | 2008 |  |  | A | 346 | $4,845 | Not provided | Not provided | Not provided | N/A | Structural | 2013 | Central Indian River Lagoon | Not provided | Not provided | Not provided | BMPTrains | yes | 18.2262 | 11.7754
18426 | City of Palm Bay | Central IRL | A | IR12-21 | 0.56 | 0.48 | 0.22066 | 8.1759 | 1.1141 | 1.8041 | 0.24585 | 1550 | Other Light Industrial | PB-14 | Basin 3 Main Street, Parking Lot | Pervious pavement | 984.0 | 100% | 984 | 128.6 | 100% | 128.6 | 358.877 | City of Palm Bay | N/A | Basin 3 Main Street Parking Lot | Not provided. | Pervious Pavement | Completed | 2008 |  |  | A | 346 | $4,845 | Not provided | Not provided | Not provided | N/A | Structural | 2013 | Central Indian River Lagoon | Not provided | Not provided | Not provided | BMPTrains | yes | 135.7215 | 892.9863
18427 | City of Palm Bay | Central IRL | A | IR12-21 | 0.56 | 0.48 | 0.22066 | 8.1759 | 1.1141 | 1.8041 | 0.24585 | 1550 | Other Light Industrial | PB-14 | Basin 3 Main Street, Parking Lot | [7 empty] | 346.0507 | City of Palm Bay | N/A | Basin 3 Main Street Parking Lot | Not provided. | Pervious Pavement | Completed | 2008 |  |  | A | 346 | $4,845 | Not provided | Not provided | Not provided | N/A | Structural | 2013 | Central Indian River Lagoon | Not provided | Not provided | Not provided | BMPTrains | yes | 135.7215 | 892.9863
18428 | City of Palm Bay | Central IRL | A | IR12-21 | 0.56 | 0.48 | 0.075466 | 2.6144 | 0.37103 | 0.1973 | 0.028 | 1550 | Other Light Industrial | PB-14 | Basin 3 Main Street, Parking Lot | Pervious pavement | 984.0 | 100% | 984 | 128.6 | 100% | 128.6 | 358.877 | City of Palm Bay | N/A | Basin 3 Main Street Parking Lot | Not provided. | Pervious Pavement | Completed | 2008 |  |  | A | 346 | $4,845 | Not provided | Not provided | Not provided | N/A | Structural | 2013 | Central Indian River Lagoon | Not provided | Not provided | Not provided | BMPTrains | yes | 117.6296 | 305.3986
18429 | City of Palm Bay | Central IRL | A | IR12-21 | 0.56 | 0.48 | 0.075466 | 2.6144 | 0.37103 | 0.1973 | 0.028 | 1550 | Other Light Industrial | PB-14 | Basin 3 Main Street, Parking Lot | [7 empty] | 346.0507 | City of Palm Bay | N/A | Basin 3 Main Street Parking Lot | Not provided. | Pervious Pavement | Completed | 2008 |  |  | A | 346 | $4,845 | Not provided | Not provided | Not provided | N/A | Structural | 2013 | Central Indian River Lagoon | Not provided | Not provided | Not provided | BMPTrains | yes | 117.6296 | 305.3986
18430 | Natural Lands | Central IRL | A | IR12-21 | 0.56 | 0.48 | 0.27577 | 2.6144 | 0.37103 | 0.72097 | 0.10232 | 5300 | Reservoirs | PB-14 | Basin 3 Main Street, Parking Lot | Pervious pavement | 984.0 | 100% | 984 | 128.6 | 100% | 128.6 | 358.877 | City of Palm Bay | N/A | Basin 3 Main Street Parking Lot | Not provided. | Pervious Pavement | Completed | 2008 |  |  | A | 346 | $4,845 | Not provided | Not provided | Not provided | N/A | Structural | 2013 | Central Indian River Lagoon | Not provided | Not provided | Not provided | BMPTrains | yes | 142.8754 | 1116.0063
18431 | Natural Lands | Central IRL | A | IR12-21 | 0.56 | 0.48 | 0.27577 | 2.6144 | 0.37103 | 0.72097 | 0.10232 | 5300 | Reservoirs | PB-14 | Basin 3 Main Street, Parking Lot | [7 empty] | 346.0507 | City of Palm Bay | N/A | Basin 3 Main Street Parking Lot | Not provided. | Pervious Pavement | Completed | 2008 |  |  | A | 346 | $4,845 | Not provided | Not provided | Not provided | N/A | Structural | 2013 | Central Indian River Lagoon | Not provided | Not provided | Not provided | BMPTrains | yes | 142.8754 | 1116.0063
18432 | City of Palm Bay | Central IRL | A | IR12-21 | 0.56 | 0.48 | 0.26653 | 2.6144 | 0.37103 | 0.6968 | 0.09889 | 1550 | Other Light Industrial | PB-14 | Basin 3 Main Street, Parking Lot | Pervious pavement | 984.0 | 100% | 984 | 128.6 | 100% | 128.6 | 358.877 | City of Palm Bay | N/A | Basin 3 Main Street Parking Lot | Not provided. | Pervious Pavement | Completed | 2008 |  |  | A | 346 | $4,845 | Not provided | Not provided | Not provided | N/A | Structural | 2013 | Central Indian River Lagoon | Not provided | Not provided | Not provided | BMPTrains | yes | 143.144 | 1078.5951
18433 | City of Palm Bay | Central IRL | A | IR12-21 | 0.56 | 0.48 | 0.26653 | 2.6144 | 0.37103 | 0.6968 | 0.09889 | 1550 | Other Light Industrial | PB-14 | Basin 3 Main Street, Parking Lot | [7 empty] | 346.0507 | City of Palm Bay | N/A | Basin 3 Main Street Parking Lot | Not provided. | Pervious Pavement | Completed | 2008 |  |  | A | 346 | $4,845 | Not provided | Not provided | Not provided | N/A | Structural | 2013 | Central Indian River Lagoon | Not provided | Not provided | Not provided | BMPTrains | yes | 143.144 | 1078.5951
18434 | City of Palm Bay | Central IRL | A | IR12-21 | 0.56 | 0.48 | 0.14045 | 10.9667 | 2.1055 | 1.5403 | 0.29571 | 1300 | Residential, High Density | PB-14 | Basin 3 Main Street, Parking Lot | Pervious pavement | 984.0 | 100% | 984 | 128.6 | 100% | 128.6 | 358.877 | City of Palm Bay | N/A | Basin 3 Main Street Parking Lot | Not provided. | Pervious Pavement | Completed | 2008 |  |  | A | 346 | $4,845 | Not provided | Not provided | Not provided | N/A | Structural | 2013 | Central Indian River Lagoon | Not provided | Not provided | Not provided | BMPTrains | yes | 119.8042 | 568.3783
18435 | City of Palm Bay | Central IRL | A | IR12-21 | 0.56 | 0.48 | 0.14045 | 10.9667 | 2.1055 | 1.5403 | 0.29571 | 1300 | Residential, High Density | PB-14 | Basin 3 Main Street, Parking Lot | [7 empty] | 346.0507 | City of Palm Bay | N/A | Basin 3 Main Street Parking Lot | Not provided. | Pervious Pavement | Completed | 2008 |  |  | A | 346 | $4,845 | Not provided | Not provided | Not provided | N/A | Structural | 2013 | Central Indian River Lagoon | Not provided | Not provided | Not provided | BMPTrains | yes | 119.8042 | 568.3783
18436 | City of Palm Bay | Central IRL | A | IR12-21 | 0.56 | 0.48 | 0.0057329 | 10.9667 | 2.1055 | 0.062871 | 0.012071 | 1210 | Fixed Single Family Units | PB-14 | Basin 3 Main Street, Parking Lot | Pervious pavement | 984.0 | 100% | 984 | 128.6 | 100% | 128.6 | 358.877 | City of Palm Bay | N/A | Basin 3 Main Street Parking Lot | Not provided. | Pervious Pavement | Completed | 2008 |  |  | A | 346 | $4,845 | Not provided | Not provided | Not provided | N/A | Structural | 2013 | Central Indian River Lagoon | Not provided | Not provided | Not provided | BMPTrains | yes | 27.9963 | 23.2003
18437 | City of Palm Bay | Central IRL | A | IR12-21 | 0.56 | 0.48 | 0.0057329 | 10.9667 | 2.1055 | 0.062871 | 0.012071 | 1210 | Fixed Single Family Units | PB-14 | Basin 3 Main Street, Parking Lot | [7 empty] | 346.0507 | City of Palm Bay | N/A | Basin 3 Main Street Parking Lot | Not provided. | Pervious Pavement | Completed | 2008 |  |  | A | 346 | $4,845 | Not provided | Not provided | Not provided | N/A | Structural | 2013 | Central Indian River Lagoon | Not provided | Not provided | Not provided | BMPTrains | yes | 27.9963 | 23.2003
18438 | City of Palm Bay | Central IRL | A | IR12-21 | 0.56 | 0.48 | 0.44512 | 10.9667 | 2.1055 | 4.8815 | 0.93718 | 1320 | Mobile Home Units | PB-14 | Basin 3 Main Street, Parking Lot | Pervious pavement | 984.0 | 100% | 984 | 128.6 | 100% | 128.6 | 358.877 | City of Palm Bay | N/A | Basin 3 Main Street Parking Lot | Not provided. | Pervious Pavement | Completed | 2008 |  |  | A | 346 | $4,845 | Not provided | Not provided | Not provided | N/A | Structural | 2013 | Central Indian River Lagoon | Not provided | Not provided | Not provided | BMPTrains | yes | 172.1065 | 1801.3167
18439 | City of Palm Bay | Central IRL | A | IR12-21 | 0.56 | 0.48 | 0.44512 | 10.9667 | 2.1055 | 4.8815 | 0.93718 | 1320 | Mobile Home Units | PB-14 | Basin 3 Main Street, Parking Lot | [7 empty] | 346.0507 | City of Palm Bay | N/A | Basin 3 Main Street Parking Lot | Not provided. | Pervious Pavement | Completed | 2008 |  |  | A | 346 | $4,845 | Not provided | Not provided | Not provided | N/A | Structural | 2013 | Central Indian River Lagoon | Not provided | Not provided | Not provided | BMPTrains | yes | 172.1065 | 1801.3167
18440 | City of Palm Bay | Central IRL | A | IR12-21 | 0.56 | 0.48 | 0.026466 | 10.9667 | 2.1055 | 0.29025 | 0.055724 | 1320 | Mobile Home Units | PB-14 | Basin 3 Main Street, Parking Lot | Pervious pavement | 984.0 | 100% | 984 | 128.6 | 100% | 128.6 | 358.877 | City of Palm Bay | N/A | Basin 3 Main Street Parking Lot | Not provided. | Pervious Pavement | Completed | 2008 |  |  | A | 346 | $4,845 | Not provided | Not provided | Not provided | N/A | Structural | 2013 | Central Indian River Lagoon | Not provided | Not provided | Not provided | BMPTrains | yes | 104.2844 | 107.1047
18441 | City of Palm Bay | Central IRL | A | IR12-21 | 0.56 | 0.48 | 0.026466 | 10.9667 | 2.1055 | 0.29025 | 0.055724 | 1320 | Mobile Home Units | PB-14 | Basin 3 Main Street, Parking Lot | [7 empty] | 346.0507 | City of Palm Bay | N/A | Basin 3 Main Street Parking Lot | Not provided. | Pervious Pavement | Completed | 2008 |  |  | A | 346 | $4,845 | Not provided | Not provided | Not provided | N/A | Structural | 2013 | Central Indian River Lagoon | Not provided | Not provided | Not provided | BMPTrains | yes | 104.2844 | 107.1047
18442 | City of Palm Bay | Central IRL | A | IR12-21 | 0.56 | 0.48 | 0.18157 | 11.7672 | 1.5592 | 2.1366 | 0.28309 | 1400 | Commercial and Services | PB-14 | Basin 3 Main Street, Parking Lot | Pervious pavement | 984.0 | 100% | 984 | 128.6 | 100% | 128.6 | 358.877 | City of Palm Bay | N/A | Basin 3 Main Street Parking Lot | Not provided. | Pervious Pavement | Completed | 2008 |  |  | A | 346 | $4,845 | Not provided | Not provided | Not provided | N/A | Structural | 2013 | Central Indian River Lagoon | Not provided | Not provided | Not provided | BMPTrains | yes | 129.4567 | 734.7821
18443 | City of Palm Bay | Central IRL | A | IR12-21 | 0.56 | 0.48 | 0.18157 | 11.7672 | 1.5592 | 2.1366 | 0.28309 | 1400 | Commercial and Services | PB-14 | Basin 3 Main Street, Parking Lot | [7 empty] | 346.0507 | City of Palm Bay | N/A | Basin 3 Main Street Parking Lot | Not provided. | Pervious Pavement | Completed | 2008 |  |  | A | 346 | $4,845 | Not provided | Not provided | Not provided | N/A | Structural | 2013 | Central Indian River Lagoon | Not provided | Not provided | Not provided | BMPTrains | yes | 129.4567 | 734.7821
18444 | City of Palm Bay | Central IRL | A | IR12-21 | 0.56 | 0.48 | 0.03699 | 11.7672 | 1.5592 | 0.43527 | 0.057673 | 1550 | Other Light Industrial | PB-14 | Basin 3 Main Street, Parking Lot | Pervious pavement | 984.0 | 100% | 984 | 128.6 | 100% | 128.6 | 358.877 | City of Palm Bay | N/A | Basin 3 Main Street Parking Lot | Not provided. | Pervious Pavement | Completed | 2008 |  |  | A | 346 | $4,845 | Not provided | Not provided | Not provided | N/A | Structural | 2013 | Central Indian River Lagoon | Not provided | Not provided | Not provided | BMPTrains | yes | 105.9391 | 149.6924
18445 | City of Palm Bay | Central IRL | A | IR12-21 | 0.56 | 0.48 | 0.03699 | 11.7672 | 1.5592 | 0.43527 | 0.057673 | 1550 | Other Light Industrial | PB-14 | Basin 3 Main Street, Parking Lot | [7 empty] | 346.0507 | City of Palm Bay | N/A | Basin 3 Main Street Parking Lot | Not provided. | Pervious Pavement | Completed | 2008 |  |  | A | 346 | $4,845 | Not provided | Not provided | Not provided | N/A | Structural | 2013 | Central Indian River Lagoon | Not provided | Not provided | Not provided | BMPTrains | yes | 105.9391 | 149.6924
18446 | City of Palm Bay | Central IRL | A | IR12-21 | 0.56 | 0.48 | 0.39921 | 11.7672 | 1.5592 | 4.6975 | 0.62242 | 1420 | Wholesale Sales and Services <Excluding warehouses associated with industrial use> | PB-14 | Basin 3 Main Street, Parking Lot | Pervious pavement | 984.0 | 100% | 984 | 128.6 | 100% | 128.6 | 358.877 | City of Palm Bay | N/A | Basin 3 Main Street Parking Lot | Not provided. | Pervious Pavement | Completed | 2008 |  |  | A | 346 | $4,845 | Not provided | Not provided | Not provided | N/A | Structural | 2013 | Central Indian River Lagoon | Not provided | Not provided | Not provided | BMPTrains | yes | 164.6211 | 1615.5255
18447 | City of Palm Bay | Central IRL | A | IR12-21 | 0.56 | 0.48 | 0.39921 | 11.7672 | 1.5592 | 4.6975 | 0.62242 | 1420 | Wholesale Sales and Services <Excluding warehouses associated with industrial use> | PB-14 | Basin 3 Main Street, Parking Lot | [7 empty] | 346.0507 | City of Palm Bay | N/A | Basin 3 Main Street Parking Lot | Not provided. | Pervious Pavement | Completed | 2008 |  |  | A | 346 | $4,845 | Not provided | Not provided | Not provided | N/A | Structural | 2013 | Central Indian River Lagoon | Not provided | Not provided | Not provided | BMPTrains | yes | 164.6211 | 1615.5255
18448 | City of Palm Bay | Central IRL | A | IR12-21 | 0.56 | 0.48 | 0.017351 | 9.535 | 1.473 | 0.16544 | 0.025559 | 1200 | Residential, Medium Density-Two-five dwellingunits per acre | PB-14 | Basin 3 Main Street, Parking Lot | Pervious pavement | 984.0 | 100% | 984 | 128.6 | 100% | 128.6 | 358.877 | City of Palm Bay | N/A | Basin 3 Main Street Parking Lot | Not provided. | Pervious Pavement | Completed | 2008 |  |  | A | 346 | $4,845 | Not provided | Not provided | Not provided | N/A | Structural | 2013 | Central Indian River Lagoon | Not provided | Not provided | Not provided | BMPTrains | yes | 84.1577 | 70.2175
18449 | City of Palm Bay | Central IRL | A | IR12-21 | 0.56 | 0.48 | 0.017351 | 9.535 | 1.473 | 0.16544 | 0.025559 | 1200 | Residential, Medium Density-Two-five dwellingunits per acre | PB-14 | Basin 3 Main Street, Parking Lot | [7 empty] | 346.0507 | City of Palm Bay | N/A | Basin 3 Main Street Parking Lot | Not provided. | Pervious Pavement | Completed | 2008 |  |  | A | 346 | $4,845 | Not provided | Not provided | Not provided | N/A | Structural | 2013 | Central Indian River Lagoon | Not provided | Not provided | Not provided | BMPTrains | yes | 84.1577 | 70.2175
18450 | City of Palm Bay | Central IRL | A | IR12-21 | 0.56 | 0.48 | 0.081061 | 9.535 | 1.473 | 0.77292 | 0.11941 | 1320 | Mobile Home Units | PB-14 | Basin 3 Main Street, Parking Lot | Pervious pavement | 984.0 | 100% | 984 | 128.6 | 100% | 128.6 | 358.877 | City of Palm Bay | N/A | Basin 3 Main Street Parking Lot | Not provided. | Pervious Pavement | Completed | 2008 |  |  | A | 346 | $4,845 | Not provided | Not provided | Not provided | N/A | Structural | 2013 | Central Indian River Lagoon | Not provided | Not provided | Not provided | BMPTrains | yes | 80.7881 | 328.0428
18451 | City of Palm Bay | Central IRL | A | IR12-21 | 0.56 | 0.48 | 0.081061 | 9.535 | 1.473 | 0.77292 | 0.11941 | 1320 | Mobile Home Units | PB-14 | Basin 3 Main Street, Parking Lot | [7 empty] | 346.0507 | City of Palm Bay | N/A | Basin 3 Main Street Parking Lot | Not provided. | Pervious Pavement | Completed | 2008 |  |  | A | 346 | $4,845 | Not provided | Not provided | Not provided | N/A | Structural | 2013 | Central Indian River Lagoon | Not provided | Not provided | Not provided | BMPTrains | yes | 80.7881 | 328.0428
18452 | City of Palm Bay | Central IRL | A | IR12-21 | 0.56 | 0.48 | 0.14126 | 9.3414 | 1.3733 | 1.3196 | 0.19399 | 1210 | Fixed Single Family Units | PB-14 | Basin 3 Main Street, Parking Lot | Pervious pavement | 984.0 | 100% | 984 | 128.6 | 100% | 128.6 | 358.877 | City of Palm Bay | N/A | Basin 3 Main Street Parking Lot | Not provided. | Pervious Pavement | Completed | 2008 |  |  | A | 346 | $4,845 | Not provided | Not provided | Not provided | N/A | Structural | 2013 | Central Indian River Lagoon | Not provided | Not provided | Not provided | BMPTrains | yes | 127.5786 | 571.6533
18453 | City of Palm Bay | Central IRL | A | IR12-21 | 0.56 | 0.48 | 0.14126 | 9.3414 | 1.3733 | 1.3196 | 0.19399 | 1210 | Fixed Single Family Units | PB-14 | Basin 3 Main Street, Parking Lot | [7 empty] | 346.0507 | City of Palm Bay | N/A | Basin 3 Main Street Parking Lot | Not provided. | Pervious Pavement | Completed | 2008 |  |  | A | 346 | $4,845 | Not provided | Not provided | Not provided | N/A | Structural | 2013 | Central Indian River Lagoon | Not provided | Not provided | Not provided | BMPTrains | yes | 127.5786 | 571.6533
18454 | City of Palm Bay | Central IRL | A | IR12-21 | 0.56 | 0.48 | 0.37765 | 9.3414 | 1.3733 | 3.5278 | 0.51863 | 1210 | Fixed Single Family Units | PB-14 | Basin 3 Main Street, Parking Lot | Pervious pavement | 984.0 | 100% | 984 | 128.6 | 100% | 128.6 | 358.877 | City of Palm Bay | N/A | Basin 3 Main Street Parking Lot | Not provided. | Pervious Pavement | Completed | 2008 |  |  | A | 346 | $4,845 | Not provided | Not provided | Not provided | N/A | Structural | 2013 | Central Indian River Lagoon | Not provided | Not provided | Not provided | BMPTrains | yes | 166.8881 | 1528.288
18455 | City of Palm Bay | Central IRL | A | IR12-21 | 0.56 | 0.48 | 0.37765 | 9.3414 | 1.3733 | 3.5278 | 0.51863 | 1210 | Fixed Single Family Units | PB-14 | Basin 3 Main Street, Parking Lot | [7 empty] | 346.0507 | City of Palm Bay | N/A | Basin 3 Main Street Parking Lot | Not provided. | Pervious Pavement | Completed | 2008 |  |  | A | 346 | $4,845 | Not provided | Not provided | Not provided | N/A | Structural | 2013 | Central Indian River Lagoon | Not provided | Not provided | Not provided | BMPTrains | yes | 166.8881 | 1528.288
18456 | City of Palm Bay | Central IRL | A | IR12-21 | 0.56 | 0.48 | 0.098857 | 9.3414 | 1.3733 | 0.92346 | 0.13576 | 1210 | Fixed Single Family Units | PB-14 | Basin 3 Main Street, Parking Lot | Pervious pavement | 984.0 | 100% | 984 | 128.6 | 100% | 128.6 | 358.877 | City of Palm Bay | N/A | Basin 3 Main Street Parking Lot | Not provided. | Pervious Pavement | Completed | 2008 |  |  | A | 346 | $4,845 | Not provided | Not provided | Not provided | N/A | Structural | 2013 | Central Indian River Lagoon | Not provided | Not provided | Not provided | BMPTrains | yes | 106.9797 | 400.0587
18457 | City of Palm Bay | Central IRL | A | IR12-21 | 0.56 | 0.48 | 0.098857 | 9.3414 | 1.3733 | 0.92346 | 0.13576 | 1210 | Fixed Single Family Units | PB-14 | Basin 3 Main Street, Parking Lot | [7 empty] | 346.0507 | City of Palm Bay | N/A | Basin 3 Main Street Parking Lot | Not provided. | Pervious Pavement | Completed | 2008 |  |  | A | 346 | $4,845 | Not provided | Not provided | Not provided | N/A | Structural | 2013 | Central Indian River Lagoon | Not provided | Not provided | Not provided | BMPTrains | yes | 106.9797 | 400.0587
18458 | City of Palm Bay | Central IRL | A | IR12-21 | 0.56 | 0.48 | 0.61776 | 7.5401 | 1.0553 | 4.658 | 0.65193 | 1520 | Timber Processing | PB-14 | Basin 3 Main Street, Parking Lot | Pervious pavement | 984.0 | 100% | 984 | 128.6 | 100% | 128.6 | 358.877 | City of Palm Bay | N/A | Basin 3 Main Street Parking Lot | Not provided. | Pervious Pavement | Completed | 2008 |  |  | A | 346 | $4,845 | Not provided | Not provided | Not provided | N/A | Structural | 2013 | Central Indian River Lagoon | Not provided | Not provided | Not provided | BMPTrains | yes | 200 | 2500
18459 | City of Palm Bay | Central IRL | A | IR12-21 | 0.56 | 0.48 | 0.61776 | 7.5401 | 1.0553 | 4.658 | 0.65193 | 1520 | Timber Processing | PB-14 | Basin 3 Main Street, Parking Lot | [7 empty] | 346.0507 | City of Palm Bay | N/A | Basin 3 Main Street Parking Lot | Not provided. | Pervious Pavement | Completed | 2008 |  |  | A | 346 | $4,845 | Not provided | Not provided | Not provided | N/A | Structural | 2013 | Central Indian River Lagoon | Not provided | Not provided | Not provided | BMPTrains | yes | 200 | 2500
18460 | City of Palm Bay | Central IRL | A | IR12-21 | 0.56 | 0.48 | 0.15395 | 7.1131 | 1.006 | 1.0951 | 0.15488 | 1550 | Other Light Industrial | PB-14 | Basin 3 Main Street, Parking Lot | Pervious pavement | 984.0 | 100% | 984 | 128.6 | 100% | 128.6 | 358.877 | City of Palm Bay | N/A | Basin 3 Main Street Parking Lot | Not provided. | Pervious Pavement | Completed | 2008 |  |  | A | 346 | $4,845 | Not provided | Not provided | Not provided | N/A | Structural | 2013 | Central Indian River Lagoon | Not provided | Not provided | Not provided | BMPTrains | yes | 124.9222 | 623.0073
18461 | City of Palm Bay | Central IRL | A | IR12-21 | 0.56 | 0.48 | 0.15395 | 7.1131 | 1.006 | 1.0951 | 0.15488 | 1550 | Other Light Industrial | PB-14 | Basin 3 Main Street, Parking Lot | [7 empty] | 346.0507 | City of Palm Bay | N/A | Basin 3 Main Street Parking Lot | Not provided. | Pervious Pavement | Completed | 2008 |  |  | A | 346 | $4,845 | Not provided | Not provided | Not provided | N/A | Structural | 2013 | Central Indian River Lagoon | Not provided | Not provided | Not provided | BMPTrains | yes | 124.9222 | 623.0073
18462 | City of Palm Bay | Central IRL | A | IR12-21 | 0.56 | 0.48 | 0.46382 | 7.1131 | 1.006 | 3.2992 | 0.46661 | 1550 | Other Light Industrial | PB-14 | Basin 3 Main Street, Parking Lot | Pervious pavement | 984.0 | 100% | 984 | 128.6 | 100% | 128.6 | 358.877 | City of Palm Bay | N/A | Basin 3 Main Street Parking Lot | Not provided. | Pervious Pavement | Completed | 2008 |  |  | A | 346 | $4,845 | Not provided | Not provided | Not provided | N/A | Structural | 2013 | Central Indian River Lagoon | Not provided | Not provided | Not provided | BMPTrains | yes | 175.0816 | 1876.9927
18463 | City of Palm Bay | Central IRL | A | IR12-21 | 0.56 | 0.48 | 0.46382 | 7.1131 | 1.006 | 3.2992 | 0.46661 | 1550 | Other Light Industrial | PB-14 | Basin 3 Main Street, Parking Lot | [7 empty] | 346.0507 | City of Palm Bay | N/A | Basin 3 Main Street Parking Lot | Not provided. | Pervious Pavement | Completed | 2008 |  |  | A | 346 | $4,845 | Not provided | Not provided | Not provided | N/A | Structural | 2013 | Central Indian River Lagoon | Not provided | Not provided | Not provided | BMPTrains | yes | 175.0816 | 1876.9927
18464 | City of Palm Bay | Central IRL | A | IR12-21 | 0.56 | 0.48 | 0.55105 | 9.7386 | 1.4706 | 5.3664 | 0.81039 | 1200 | Residential, Medium Density-Two-five dwellingunits per acre | PB-14 | Basin 3 Main Street, Parking Lot | Pervious pavement | 984.0 | 100% | 984 | 128.6 | 100% | 128.6 | 358.877 | City of Palm Bay | N/A | Basin 3 Main Street Parking Lot | Not provided. | Pervious Pavement | Completed | 2008 |  |  | A | 346 | $4,845 | Not provided | Not provided | Not provided | N/A | Structural | 2013 | Central Indian River Lagoon | Not provided | Not provided | Not provided | BMPTrains | yes | 199.3201 | 2230.0182
18465 | City of Palm Bay | Central IRL | A | IR12-21 | 0.56 | 0.48 | 0.55105 | 9.7386 | 1.4706 | 5.3664 | 0.81039 | 1200 | Residential, Medium Density-Two-five dwellingunits per acre | PB-14 | Basin 3 Main Street, Parking Lot | [7 empty] | 346.0507 | City of Palm Bay | N/A | Basin 3 Main Street Parking Lot | Not provided. | Pervious Pavement | Completed | 2008 |  |  | A | 346 | $4,845 | Not provided | Not provided | Not provided | N/A | Structural | 2013 | Central Indian River Lagoon | Not provided | Not provided | Not provided | BMPTrains | yes | 199.3201 | 2230.0182
18466 | City of Palm Bay | Central IRL | A | IR12-21 | 0.56 | 0.48 | 0.029784 | 9.7386 | 1.4706 | 0.29006 | 0.043802 | 1310 | Fixed Single Family Units | PB-14 | Basin 3 Main Street, Parking Lot | Pervious pavement | 984.0 | 100% | 984 | 128.6 | 100% | 128.6 | 358.877 | City of Palm Bay | N/A | Basin 3 Main Street Parking Lot | Not provided. | Pervious Pavement | Completed | 2008 |  |  | A | 346 | $4,845 | Not provided | Not provided | Not provided | N/A | Structural | 2013 | Central Indian River Lagoon | Not provided | Not provided | Not provided | BMPTrains | yes | 57.8939 | 120.5329
18467 | City of Palm Bay | Central IRL | A | IR12-21 | 0.56 | 0.48 | 0.029784 | 9.7386 | 1.4706 | 0.29006 | 0.043802 | 1310 | Fixed Single Family Units | PB-14 | Basin 3 Main Street, Parking Lot | [7 empty] | 346.0507 | City of Palm Bay | N/A | Basin 3 Main Street Parking Lot | Not provided. | Pervious Pavement | Completed | 2008 |  |  | A | 346 | $4,845 | Not provided | Not provided | Not provided | N/A | Structural | 2013 | Central Indian River Lagoon | Not provided | Not provided | Not provided | BMPTrains | yes | 57.8939 | 120.5329
18468 | City of Palm Bay | Central IRL | A | IR12-21 | 0.56 | 0.48 | 4.9009e-05 | 9.7386 | 1.4706 | 0.00047728 | 7.2074e-05 | 1210 | Fixed Single Family Units | PB-14 | Basin 3 Main Street, Parking Lot | Pervious pavement | 984.0 | 100% | 984 | 128.6 | 100% | 128.6 | 358.877 | City of Palm Bay | N/A | Basin 3 Main Street Parking Lot | Not provided. | Pervious Pavement | Completed | 2008 |  |  | A | 346 | $4,845 | Not provided | Not provided | Not provided | N/A | Structural | 2013 | Central Indian River Lagoon | Not provided | Not provided | Not provided | BMPTrains | yes | 13.076 | 0.19833
18469 | City of Palm Bay | Central IRL | A | IR12-21 | 0.56 | 0.48 | 4.9009e-05 | 9.7386 | 1.4706 | 0.00047728 | 7.2074e-05 | 1210 | Fixed Single Family Units | PB-14 | Basin 3 Main Street, Parking Lot | [7 empty] | 346.0507 | City of Palm Bay | N/A | Basin 3 Main Street Parking Lot | Not provided. | Pervious Pavement | Completed | 2008 |  |  | A | 346 | $4,845 | Not provided | Not provided | Not provided | N/A | Structural | 2013 | Central Indian River Lagoon | Not provided | Not provided | Not provided | BMPTrains | yes | 13.076 | 0.19833
18470 | City of Palm Bay | Central IRL | A | IR12-21 | 0.56 | 0.48 | 0.11529 | 11.2752 | 1.4903 | 1.2999 | 0.17181 | 1400 | Commercial and Services | PB-14 | Basin 3 Main Street, Parking Lot | Pervious pavement | 984.0 | 100% | 984 | 128.6 | 100% | 128.6 | 358.877 | City of Palm Bay | N/A | Basin 3 Main Street Parking Lot | Not provided. | Pervious Pavement | Completed | 2008 |  |  | A | 346 | $4,845 | Not provided | Not provided | Not provided | N/A | Structural | 2013 | Central Indian River Lagoon | Not provided | Not provided | Not provided | BMPTrains | yes | 111.7626 | 466.568
18471 | City of Palm Bay | Central IRL | A | IR12-21 | 0.56 | 0.48 | 0.11529 | 11.2752 | 1.4903 | 1.2999 | 0.17181 | 1400 | Commercial and Services | PB-14 | Basin 3 Main Street, Parking Lot | [7 empty] | 346.0507 | City of Palm Bay | N/A | Basin 3 Main Street Parking Lot | Not provided. | Pervious Pavement | Completed | 2008 |  |  | A | 346 | $4,845 | Not provided | Not provided | Not provided | N/A | Structural | 2013 | Central Indian River Lagoon | Not provided | Not provided | Not provided | BMPTrains | yes | 111.7626 | 466.568
18472 | City of Palm Bay | Central IRL | A | IR12-21 | 0.56 | 0.48 | 0.033299 | 11.2752 | 1.4903 | 0.37546 | 0.049624 | 1700 | Institutional (Educational,religious,health and military facilities) | PB-14 | Basin 3 Main Street, Parking Lot | Pervious pavement | 984.0 | 100% | 984 | 128.6 | 100% | 128.6 | 358.877 | City of Palm Bay | N/A | Basin 3 Main Street Parking Lot | Not provided. | Pervious Pavement | Completed | 2008 |  |  | A | 346 | $4,845 | Not provided | Not provided | Not provided | N/A | Structural | 2013 | Central Indian River Lagoon | Not provided | Not provided | Not provided | BMPTrains | yes | 83.1575 | 134.7576
18473 | City of Palm Bay | Central IRL | A | IR12-21 | 0.56 | 0.48 | 0.033299 | 11.2752 | 1.4903 | 0.37546 | 0.049624 | 1700 | Institutional (Educational,religious,health and military facilities) | PB-14 | Basin 3 Main Street, Parking Lot | [7 empty] | 346.0507 | City of Palm Bay | N/A | Basin 3 Main Street Parking Lot | Not provided. | Pervious Pavement | Completed | 2008 |  |  | A | 346 | $4,845 | Not provided | Not provided | Not provided | N/A | Structural | 2013 | Central Indian River Lagoon | Not provided | Not provided | Not provided | BMPTrains | yes | 83.1575 | 134.7576
18474 | City of Palm Bay | Central IRL | A | IR12-21 | 0.56 | 0.48 | 0.039189 | 11.2752 | 1.4903 | 0.44187 | 0.058402 | 1720 | Religious | PB-14 | Basin 3 Main Street, Parking Lot | Pervious pavement | 984.0 | 100% | 984 | 128.6 | 100% | 128.6 | 358.877 | City of Palm Bay | N/A | Basin 3 Main Street Parking Lot | Not provided. | Pervious Pavement | Completed | 2008 |  |  | A | 346 | $4,845 | Not provided | Not provided | Not provided | N/A | Structural | 2013 | Central Indian River Lagoon | Not provided | Not provided | Not provided | BMPTrains | yes | 66.807 | 158.5937
18475 | City of Palm Bay | Central IRL | A | IR12-21 | 0.56 | 0.48 | 0.039189 | 11.2752 | 1.4903 | 0.44187 | 0.058402 | 1720 | Religious | PB-14 | Basin 3 Main Street, Parking Lot | [7 empty] | 346.0507 | City of Palm Bay | N/A | Basin 3 Main Street Parking Lot | Not provided. | Pervious Pavement | Completed | 2008 |  |  | A | 346 | $4,845 | Not provided | Not provided | Not provided | N/A | Structural | 2013 | Central Indian River Lagoon | Not provided | Not provided | Not provided | BMPTrains | yes | 66.807 | 158.5937
18476 | City of Palm Bay | Central IRL | A | IR12-21 | 0.56 | 0.48 | 0.39782 | 11.2752 | 1.4903 | 4.4855 | 0.59285 | 1410 | Retail Sales and Services | PB-14 | Basin 3 Main Street, Parking Lot | Pervious pavement | 984.0 | 100% | 984 | 128.6 | 100% | 128.6 | 358.877 | City of Palm Bay | N/A | Basin 3 Main Street Parking Lot | Not provided. | Pervious Pavement | Completed | 2008 |  |  | A | 346 | $4,845 | Not provided | Not provided | Not provided | N/A | Structural | 2013 | Central Indian River Lagoon | Not provided | Not provided | Not provided | BMPTrains | yes | 163.0975 | 1609.9127
18477 | City of Palm Bay | Central IRL | A | IR12-21 | 0.56 | 0.48 | 0.39782 | 11.2752 | 1.4903 | 4.4855 | 0.59285 | 1410 | Retail Sales and Services | PB-14 | Basin 3 Main Street, Parking Lot | [7 empty] | 346.0507 | City of Palm Bay | N/A | Basin 3 Main Street Parking Lot | Not provided. | Pervious Pavement | Completed | 2008 |  |  | A | 346 | $4,845 | Not provided | Not provided | Not provided | N/A | Structural | 2013 | Central Indian River Lagoon | Not provided | Not provided | Not provided | BMPTrains | yes | 163.0975 | 1609.9127
18478 | City of Palm Bay | Central IRL | A | IR12-21 | 0.56 | 0.48 | 0.058107 | 7.1538 | 0.89911 | 0.41569 | 0.052245 | 1200 | Residential, Medium Density-Two-five dwellingunits per acre | PB-14 | Basin 3 Main Street, Parking Lot | Pervious pavement | 984.0 | 100% | 984 | 128.6 | 100% | 128.6 | 358.877 | City of Palm Bay | N/A | Basin 3 Main Street Parking Lot | Not provided. | Pervious Pavement | Completed | 2008 |  |  | A | 346 | $4,845 | Not provided | Not provided | Not provided | N/A | Structural | 2013 | Central Indian River Lagoon | Not provided | Not provided | Not provided | BMPTrains | yes | 82.576 | 235.1525
18479 | City of Palm Bay | Central IRL | A | IR12-21 | 0.56 | 0.48 | 0.058107 | 7.1538 | 0.89911 | 0.41569 | 0.052245 | 1200 | Residential, Medium Density-Two-five dwellingunits per acre | PB-14 | Basin 3 Main Street, Parking Lot | [7 empty] | 346.0507 | City of Palm Bay | N/A | Basin 3 Main Street Parking Lot | Not provided. | Pervious Pavement | Completed | 2008 |  |  | A | 346 | $4,845 | Not provided | Not provided | Not provided | N/A | Structural | 2013 | Central Indian River Lagoon | Not provided | Not provided | Not provided | BMPTrains | yes | 82.576 | 235.1525
18480 | Natural Lands | Central IRL | A | IR12-21 | 0.56 | 0.48 | 0.14279 | 7.1538 | 0.89911 | 1.0215 | 0.12839 | 3200 | Shrub and Brushland | PB-14 | Basin 3 Main Street, Parking Lot | Pervious pavement | 984.0 | 100% | 984 | 128.6 | 100% | 128.6 | 358.877 | City of Palm Bay | N/A | Basin 3 Main Street Parking Lot | Not provided. | Pervious Pavement | Completed | 2008 |  |  | A | 346 | $4,845 | Not provided | Not provided | Not provided | N/A | Structural | 2013 | Central Indian River Lagoon | Not provided | Not provided | Not provided | BMPTrains | yes | 120.7147 | 577.8654
18481 | Natural Lands | Central IRL | A | IR12-21 | 0.56 | 0.48 | 0.14279 | 7.1538 | 0.89911 | 1.0215 | 0.12839 | 3200 | Shrub and Brushland | PB-14 | Basin 3 Main Street, Parking Lot | [7 empty] | 346.0507 | City of Palm Bay | N/A | Basin 3 Main Street Parking Lot | Not provided. | Pervious Pavement | Completed | 2008 |  |  | A | 346 | $4,845 | Not provided | Not provided | Not provided | N/A | Structural | 2013 | Central Indian River Lagoon | Not provided | Not provided | Not provided | BMPTrains | yes | 120.7147 | 577.8654
18482 | Natural Lands | Central IRL | A | IR12-21 | 0.56 | 0.48 | 0.15402 | 7.1538 | 0.89911 | 1.1018 | 0.13848 | 6460 | Mixed scrub-shrub wetland | PB-14 | Basin 3 Main Street, Parking Lot | Pervious pavement | 984.0 | 100% | 984 | 128.6 | 100% | 128.6 | 358.877 | City of Palm Bay | N/A | Basin 3 Main Street Parking Lot | Not provided. | Pervious Pavement | Completed | 2008 |  |  | A | 346 | $4,845 | Not provided | Not provided | Not provided | N/A | Structural | 2013 | Central Indian River Lagoon | Not provided | Not provided | Not provided | BMPTrains | yes | 152.4896 | 623.2957
18483 | Natural Lands | Central IRL | A | IR12-21 | 0.56 | 0.48 | 0.15402 | 7.1538 | 0.89911 | 1.1018 | 0.13848 | 6460 | Mixed scrub-shrub wetland | PB-14 | Basin 3 Main Street, Parking Lot | [7 empty] | 346.0507 | City of Palm Bay | N/A | Basin 3 Main Street Parking Lot | Not provided. | Pervious Pavement | Completed | 2008 |  |  | A | 346 | $4,845 | Not provided | Not provided | Not provided | N/A | Structural | 2013 | Central Indian River Lagoon | Not provided | Not provided | Not provided | BMPTrains | yes | 152.4896 | 623.2957
18484 | City of Palm Bay | Central IRL | A | IR12-21 | 0.56 | 0.48 | 0.2557 | 7.1538 | 0.89911 | 1.8292 | 0.2299 | 1420 | Wholesale Sales and Services <Excluding warehouses associated with industrial use> | PB-14 | Basin 3 Main Street, Parking Lot | Pervious pavement | 984.0 | 100% | 984 | 128.6 | 100% | 128.6 | 358.877 | City of Palm Bay | N/A | Basin 3 Main Street Parking Lot | Not provided. | Pervious Pavement | Completed | 2008 |  |  | A | 346 | $4,845 | Not provided | Not provided | Not provided | N/A | Structural | 2013 | Central Indian River Lagoon | Not provided | Not provided | Not provided | BMPTrains | yes | 132.2666 | 1034.7708
18485 | City of Palm Bay | Central IRL | A | IR12-21 | 0.56 | 0.48 | 0.2557 | 7.1538 | 0.89911 | 1.8292 | 0.2299 | 1420 | Wholesale Sales and Services <Excluding warehouses associated with industrial use> | PB-14 | Basin 3 Main Street, Parking Lot | [7 empty] | 346.0507 | City of Palm Bay | N/A | Basin 3 Main Street Parking Lot | Not provided. | Pervious Pavement | Completed | 2008 |  |  | A | 346 | $4,845 | Not provided | Not provided | Not provided | N/A | Structural | 2013 | Central Indian River Lagoon | Not provided | Not provided | Not provided | BMPTrains | yes | 132.2666 | 1034.7708
18486 | City of Palm Bay | Central IRL | A | IR12-21 | 0.56 | 0.48 | 0.61776 | 5.9882 | 0.7374 | 3.6993 | 0.45554 | 7400 | Disturbed land | PB-14 | Basin 3 Main Street, Parking Lot | Pervious pavement | 984.0 | 100% | 984 | 128.6 | 100% | 128.6 | 358.877 | City of Palm Bay | N/A | Basin 3 Main Street Parking Lot | Not provided. | Pervious Pavement | Completed | 2008 |  |  | A | 346 | $4,845 | Not provided | Not provided | Not provided | N/A | Structural | 2013 | Central Indian River Lagoon | Not provided | Not provided | Not provided | BMPTrains | yes | 200 | 2500
18487 | City of Palm Bay | Central IRL | A | IR12-21 | 0.56 | 0.48 | 0.61776 | 5.9882 | 0.7374 | 3.6993 | 0.45554 | 7400 | Disturbed land | PB-14 | Basin 3 Main Street, Parking Lot | [7 empty] | 346.0507 | City of Palm Bay | N/A | Basin 3 Main Street Parking Lot | Not provided. | Pervious Pavement | Completed | 2008 |  |  | A | 346 | $4,845 | Not provided | Not provided | Not provided | N/A | Structural | 2013 | Central Indian River Lagoon | Not provided | Not provided | Not provided | BMPTrains | yes | 200 | 2500
18488 | City of Palm Bay | Central IRL | A | IR12-21 | 0.56 | 0.48 | 0.12631 | 10.8553 | 1.4293 | 1.3711 | 0.18054 | 1420 | Wholesale Sales and Services <Excluding warehouses associated with industrial use> | PB-14 | Basin 3 Main Street, Parking Lot | Pervious pavement | 984.0 | 100% | 984 | 128.6 | 100% | 128.6 | 358.877 | City of Palm Bay | N/A | Basin 3 Main Street Parking Lot | Not provided. | Pervious Pavement | Completed | 2008 |  |  | A | 346 | $4,845 | Not provided | Not provided | Not provided | N/A | Structural | 2013 | Central Indian River Lagoon | Not provided | Not provided | Not provided | BMPTrains | yes | 118.6311 | 511.1526
18489 | City of Palm Bay | Central IRL | A | IR12-21 | 0.56 | 0.48 | 0.12631 | 10.8553 | 1.4293 | 1.3711 | 0.18054 | 1420 | Wholesale Sales and Services <Excluding warehouses associated with industrial use> | PB-14 | Basin 3 Main Street, Parking Lot | [7 empty] | 346.0507 | City of Palm Bay | N/A | Basin 3 Main Street Parking Lot | Not provided. | Pervious Pavement | Completed | 2008 |  |  | A | 346 | $4,845 | Not provided | Not provided | Not provided | N/A | Structural | 2013 | Central Indian River Lagoon | Not provided | Not provided | Not provided | BMPTrains | yes | 118.6311 | 511.1526
18490 | City of Palm Bay | Central IRL | A | IR12-21 | 0.56 | 0.48 | 0.001629 | 10.8553 | 1.4293 | 0.017684 | 0.0023284 | 1410 | Retail Sales and Services | PB-14 | Basin 3 Main Street, Parking Lot | Pervious pavement | 984.0 | 100% | 984 | 128.6 | 100% | 128.6 | 358.877 | City of Palm Bay | N/A | Basin 3 Main Street Parking Lot | Not provided. | Pervious Pavement | Completed | 2008 |  |  | A | 346 | $4,845 | Not provided | Not provided | Not provided | N/A | Structural | 2013 | Central Indian River Lagoon | Not provided | Not provided | Not provided | BMPTrains | yes | 11.0308 | 6.5925
18491 | City of Palm Bay | Central IRL | A | IR12-21 | 0.56 | 0.48 | 0.001629 | 10.8553 | 1.4293 | 0.017684 | 0.0023284 | 1410 | Retail Sales and Services | PB-14 | Basin 3 Main Street, Parking Lot | [7 empty] | 346.0507 | City of Palm Bay | N/A | Basin 3 Main Street Parking Lot | Not provided. | Pervious Pavement | Completed | 2008 |  |  | A | 346 | $4,845 | Not provided | Not provided | Not provided | N/A | Structural | 2013 | Central Indian River Lagoon | Not provided | Not provided | Not provided | BMPTrains | yes | 11.0308 | 6.5925
18492 | City of Palm Bay | Central IRL | A | IR12-21 | 0.56 | 0.48 | 0.02084 | 7.1527 | 0.93581 | 0.14906 | 0.019502 | 1550 | Other Light Industrial | PB-14 | Basin 3 Main Street, Parking Lot | Pervious pavement | 984.0 | 100% | 984 | 128.6 | 100% | 128.6 | 358.877 | City of Palm Bay | N/A | Basin 3 Main Street Parking Lot | Not provided. | Pervious Pavement | Completed | 2008 |  |  | A | 346 | $4,845 | Not provided | Not provided | Not provided | N/A | Structural | 2013 | Central Indian River Lagoon | Not provided | Not provided | Not provided | BMPTrains | yes | 52.1438 | 84.3361
18493 | City of Palm Bay | Central IRL | A | IR12-21 | 0.56 | 0.48 | 0.02084 | 7.1527 | 0.93581 | 0.14906 | 0.019502 | 1550 | Other Light Industrial | PB-14 | Basin 3 Main Street, Parking Lot | [7 empty] | 346.0507 | City of Palm Bay | N/A | Basin 3 Main Street Parking Lot | Not provided. | Pervious Pavement | Completed | 2008 |  |  | A | 346 | $4,845 | Not provided | Not provided | Not provided | N/A | Structural | 2013 | Central Indian River Lagoon | Not provided | Not provided | Not provided | BMPTrains | yes | 52.1438 | 84.3361
18494 | Natural Lands | Central IRL | A | IR12-21 | 0.56 | 0.48 | 0.00050299 | 7.1527 | 0.93581 | 0.0035977 | 0.0004707 | 3200 | Shrub and Brushland | PB-14 | Basin 3 Main Street, Parking Lot | Pervious pavement | 984.0 | 100% | 984 | 128.6 | 100% | 128.6 | 358.877 | City of Palm Bay | N/A | Basin 3 Main Street Parking Lot | Not provided. | Pervious Pavement | Completed | 2008 |  |  | A | 346 | $4,845 | Not provided | Not provided | Not provided | N/A | Structural | 2013 | Central Indian River Lagoon | Not provided | Not provided | Not provided | BMPTrains | yes | 26.2159 | 2.0355
18495 | Natural Lands | Central IRL | A | IR12-21 | 0.56 | 0.48 | 0.00050299 | 7.1527 | 0.93581 | 0.0035977 | 0.0004707 | 3200 | Shrub and Brushland | PB-14 | Basin 3 Main Street, Parking Lot | [7 empty] | 346.0507 | City of Palm Bay | N/A | Basin 3 Main Street Parking Lot | Not provided. | Pervious Pavement | Completed | 2008 |  |  | A | 346 | $4,845 | Not provided | Not provided | Not provided | N/A | Structural | 2013 | Central Indian River Lagoon | Not provided | Not provided | Not provided | BMPTrains | yes | 26.2159 | 2.0355
18496 | City of Palm Bay | Central IRL | A | IR12-21 | 0.56 | 0.48 | 0.1338 | 7.1527 | 0.93581 | 0.95705 | 0.12521 | 7400 | Disturbed land | PB-14 | Basin 3 Main Street, Parking Lot | Pervious pavement | 984.0 | 100% | 984 | 128.6 | 100% | 128.6 | 358.877 | City of Palm Bay | N/A | Basin 3 Main Street Parking Lot | Not provided. | Pervious Pavement | Completed | 2008 |  |  | A | 346 | $4,845 | Not provided | Not provided | Not provided | N/A | Structural | 2013 | Central Indian River Lagoon | Not provided | Not provided | Not provided | BMPTrains | yes | 93.2432 | 541.4796
18497 | City of Palm Bay | Central IRL | A | IR12-21 | 0.56 | 0.48 | 0.1338 | 7.1527 | 0.93581 | 0.95705 | 0.12521 | 7400 | Disturbed land | PB-14 | Basin 3 Main Street, Parking Lot | [7 empty] | 346.0507 | City of Palm Bay | N/A | Basin 3 Main Street Parking Lot | Not provided. | Pervious Pavement | Completed | 2008 |  |  | A | 346 | $4,845 | Not provided | Not provided | Not provided | N/A | Structural | 2013 | Central Indian River Lagoon | Not provided | Not provided | Not provided | BMPTrains | yes | 93.2432 | 541.4796
18498 | City of Palm Bay | Central IRL | A | IR12-21 | 0.56 | 0.48 | 0.24134 | 7.1527 | 0.93581 | 1.7263 | 0.22585 | 8320 | Electrical power transmission lines | PB-14 | Basin 3 Main Street, Parking Lot | Pervious pavement | 984.0 | 100% | 984 | 128.6 | 100% | 128.6 | 358.877 | City of Palm Bay | N/A | Basin 3 Main Street Parking Lot | Not provided. | Pervious Pavement | Completed | 2008 |  |  | A | 346 | $4,845 | Not provided | Not provided | Not provided | N/A | Structural | 2013 | Central Indian River Lagoon | Not provided | Not provided | Not provided | BMPTrains | yes | 155.082 | 976.6855
18499 | City of Palm Bay | Central IRL | A | IR12-21 | 0.56 | 0.48 | 0.24134 | 7.1527 | 0.93581 | 1.7263 | 0.22585 | 8320 | Electrical power transmission lines | PB-14 | Basin 3 Main Street, Parking Lot | [7 empty] | 346.0507 | City of Palm Bay | N/A | Basin 3 Main Street Parking Lot | Not provided. | Pervious Pavement | Completed | 2008 |  |  | A | 346 | $4,845 | Not provided | Not provided | Not provided | N/A | Structural | 2013 | Central Indian River Lagoon | Not provided | Not provided | Not provided | BMPTrains | yes | 155.082 | 976.6855
18500 | City of Palm Bay | Central IRL | A | IR12-21 | 0.56 | 0.48 | 0.085633 | 7.1527 | 0.93581 | 0.6125 | 0.080136 | 1420 | Wholesale Sales and Services <Excluding warehouses associated with industrial use> | PB-14 | Basin 3 Main Street, Parking Lot | Pervious pavement | 984.0 | 100% | 984 | 128.6 | 100% | 128.6 | 358.877 | City of Palm Bay | N/A | Basin 3 Main Street Parking Lot | Not provided. | Pervious Pavement | Completed | 2008 |  |  | A | 346 | $4,845 | Not provided | Not provided | Not provided | N/A | Structural | 2013 | Central Indian River Lagoon | Not provided | Not provided | Not provided | BMPTrains | yes | 77.3855 | 346.5436
18501 | City of Palm Bay | Central IRL | A | IR12-21 | 0.56 | 0.48 | 0.085633 | 7.1527 | 0.93581 | 0.6125 | 0.080136 | 1420 | Wholesale Sales and Services <Excluding warehouses associated with industrial use> | PB-14 | Basin 3 Main Street, Parking Lot | [7 empty] | 346.0507 | City of Palm Bay | N/A | Basin 3 Main Street Parking Lot | Not provided. | Pervious Pavement | Completed | 2008 |  |  | A | 346 | $4,845 | Not provided | Not provided | Not provided | N/A | Structural | 2013 | Central Indian River Lagoon | Not provided | Not provided | Not provided | BMPTrains | yes | 77.3855 | 346.5436
18502 | City of Palm Bay | Central IRL | A | IR12-21 | 0.56 | 0.48 | 0.13564 | 7.1527 | 0.93581 | 0.9702 | 0.12693 | 1550 | Other Light Industrial | PB-14 | Basin 3 Main Street, Parking Lot | Pervious pavement | 984.0 | 100% | 984 | 128.6 | 100% | 128.6 | 358.877 | City of Palm Bay | N/A | Basin 3 Main Street Parking Lot | Not provided. | Pervious Pavement | Completed | 2008 |  |  | A | 346 | $4,845 | Not provided | Not provided | Not provided | N/A | Structural | 2013 | Central Indian River Lagoon | Not provided | Not provided | Not provided | BMPTrains | yes | 93.9147 | 548.9197
18503 | City of Palm Bay | Central IRL | A | IR12-21 | 0.56 | 0.48 | 0.13564 | 7.1527 | 0.93581 | 0.9702 | 0.12693 | 1550 | Other Light Industrial | PB-14 | Basin 3 Main Street, Parking Lot | [7 empty] | 346.0507 | City of Palm Bay | N/A | Basin 3 Main Street Parking Lot | Not provided. | Pervious Pavement | Completed | 2008 |  |  | A | 346 | $4,845 | Not provided | Not provided | Not provided | N/A | Structural | 2013 | Central Indian River Lagoon | Not provided | Not provided | Not provided | BMPTrains | yes | 93.9147 | 548.9197
18504 | City of Palm Bay | Central IRL | A | IR12-21 | 0.56 | 0.48 | 0.30607 | 9.3476 | 1.3742 | 2.861 | 0.42059 | 1200 | Residential, Medium Density-Two-five dwellingunits per acre | PB-14 | Basin 3 Main Street, Parking Lot | Pervious pavement | 984.0 | 100% | 984 | 128.6 | 100% | 128.6 | 358.877 | City of Palm Bay | N/A | Basin 3 Main Street Parking Lot | Not provided. | Pervious Pavement | Completed | 2008 |  |  | A | 346 | $4,845 | Not provided | Not provided | Not provided | N/A | Structural | 2013 | Central Indian River Lagoon | Not provided | Not provided | Not provided | BMPTrains | yes | 155.2332 | 1238.6136
18505 | City of Palm Bay | Central IRL | A | IR12-21 | 0.56 | 0.48 | 0.30607 | 9.3476 | 1.3742 | 2.861 | 0.42059 | 1200 | Residential, Medium Density-Two-five dwellingunits per acre | PB-14 | Basin 3 Main Street, Parking Lot | [7 empty] | 346.0507 | City of Palm Bay | N/A | Basin 3 Main Street Parking Lot | Not provided. | Pervious Pavement | Completed | 2008 |  |  | A | 346 | $4,845 | Not provided | Not provided | Not provided | N/A | Structural | 2013 | Central Indian River Lagoon | Not provided | Not provided | Not provided | BMPTrains | yes | 155.2332 | 1238.6136
18506 | City of Palm Bay | Central IRL | A | IR12-21 | 0.56 | 0.48 | 0.23614 | 9.3476 | 1.3742 | 2.2073 | 0.32449 | 1210 | Fixed Single Family Units | PB-14 | Basin 3 Main Street, Parking Lot | Pervious pavement | 984.0 | 100% | 984 | 128.6 | 100% | 128.6 | 358.877 | City of Palm Bay | N/A | Basin 3 Main Street Parking Lot | Not provided. | Pervious Pavement | Completed | 2008 |  |  | A | 346 | $4,845 | Not provided | Not provided | Not provided | N/A | Structural | 2013 | Central Indian River Lagoon | Not provided | Not provided | Not provided | BMPTrains | yes | 127.5562 | 955.6162
18507 | City of Palm Bay | Central IRL | A | IR12-21 | 0.56 | 0.48 | 0.23614 | 9.3476 | 1.3742 | 2.2073 | 0.32449 | 1210 | Fixed Single Family Units | PB-14 | Basin 3 Main Street, Parking Lot | [7 empty] | 346.0507 | City of Palm Bay | N/A | Basin 3 Main Street Parking Lot | Not provided. | Pervious Pavement | Completed | 2008 |  |  | A | 346 | $4,845 | Not provided | Not provided | Not provided | N/A | Structural | 2013 | Central Indian River Lagoon | Not provided | Not provided | Not provided | BMPTrains | yes | 127.5562 | 955.6162
18508 | City of Palm Bay | Central IRL | A | IR12-21 | 0.56 | 0.48 | 0.075557 | 9.3476 | 1.3742 | 0.70628 | 0.10383 | 1210 | Fixed Single Family Units | PB-14 | Basin 3 Main Street, Parking Lot | Pervious pavement | 984.0 | 100% | 984 | 128.6 | 100% | 128.6 | 358.877 | City of Palm Bay | N/A | Basin 3 Main Street Parking Lot | Not provided. | Pervious Pavement | Completed | 2008 |  |  | A | 346 | $4,845 | Not provided | Not provided | Not provided | N/A | Structural | 2013 | Central Indian River Lagoon | Not provided | Not provided | Not provided | BMPTrains | yes | 72.0782 | 305.7702
18509 | City of Palm Bay | Central IRL | A | IR12-21 | 0.56 | 0.48 | 0.075557 | 9.3476 | 1.3742 | 0.70628 | 0.10383 | 1210 | Fixed Single Family Units | PB-14 | Basin 3 Main Street, Parking Lot | [7 empty] | 346.0507 | City of Palm Bay | N/A | Basin 3 Main Street Parking Lot | Not provided. | Pervious Pavement | Completed | 2008 |  |  | A | 346 | $4,845 | Not provided | Not provided | Not provided | N/A | Structural | 2013 | Central Indian River Lagoon | Not provided | Not provided | Not provided | BMPTrains | yes | 72.0782 | 305.7702
18510 | City of Palm Bay | Central IRL | A | IR12-21 | 0.56 | 0.48 | 0.61776 | 7.5483 | 1.058 | 4.663 | 0.65361 | 1550 | Other Light Industrial | PB-14 | Basin 3 Main Street, Parking Lot | Pervious pavement | 984.0 | 100% | 984 | 128.6 | 100% | 128.6 | 358.877 | City of Palm Bay | N/A | Basin 3 Main Street Parking Lot | Not provided. | Pervious Pavement | Completed | 2008 |  |  | A | 346 | $4,845 | Not provided | Not provided | Not provided | N/A | Structural | 2013 | Central Indian River Lagoon | Not provided | Not provided | Not provided | BMPTrains | yes | 200 | 2500
18511 | City of Palm Bay | Central IRL | A | IR12-21 | 0.56 | 0.48 | 0.61776 | 7.5483 | 1.058 | 4.663 | 0.65361 | 1550 | Other Light Industrial | PB-14 | Basin 3 Main Street, Parking Lot | [7 empty] | 346.0507 | City of Palm Bay | N/A | Basin 3 Main Street Parking Lot | Not provided. | Pervious Pavement | Completed | 2008 |  |  | A | 346 | $4,845 | Not provided | Not provided | Not provided | N/A | Structural | 2013 | Central Indian River Lagoon | Not provided | Not provided | Not provided | BMPTrains | yes | 200 | 2500
18512 | City of Palm Bay | Central IRL | A | IR12-21 | 0.56 | 0.48 | 0.016651 | 11.2334 | 1.5078 | 0.18705 | 0.025107 | 1320 | Mobile Home Units | PB-14 | Basin 3 Main Street, Parking Lot | Pervious pavement | 984.0 | 100% | 984 | 128.6 | 100% | 128.6 | 358.877 | City of Palm Bay | N/A | Basin 3 Main Street Parking Lot | Not provided. | Pervious Pavement | Completed | 2008 |  |  | A | 346 | $4,845 | Not provided | Not provided | Not provided | N/A | Structural | 2013 | Central Indian River Lagoon | Not provided | Not provided | Not provided | BMPTrains | yes | 40.3561 | 67.3846
18513 | City of Palm Bay | Central IRL | A | IR12-21 | 0.56 | 0.48 | 0.016651 | 11.2334 | 1.5078 | 0.18705 | 0.025107 | 1320 | Mobile Home Units | PB-14 | Basin 3 Main Street, Parking Lot | [7 empty] | 346.0507 | City of Palm Bay | N/A | Basin 3 Main Street Parking Lot | Not provided. | Pervious Pavement | Completed | 2008 |  |  | A | 346 | $4,845 | Not provided | Not provided | Not provided | N/A | Structural | 2013 | Central Indian River Lagoon | Not provided | Not provided | Not provided | BMPTrains | yes | 40.3561 | 67.3846
18514 | City of Palm Bay | Central IRL | A | IR12-21 | 0.56 | 0.48 | 0.31673 | 11.2334 | 1.5078 | 3.5579 | 0.47757 | 1420 | Wholesale Sales and Services <Excluding warehouses associated with industrial use> | PB-14 | Basin 3 Main Street, Parking Lot | Pervious pavement | 984.0 | 100% | 984 | 128.6 | 100% | 128.6 | 358.877 | City of Palm Bay | N/A | Basin 3 Main Street Parking Lot | Not provided. | Pervious Pavement | Completed | 2008 |  |  | A | 346 | $4,845 | Not provided | Not provided | Not provided | N/A | Structural | 2013 | Central Indian River Lagoon | Not provided | Not provided | Not provided | BMPTrains | yes | 153.2223 | 1281.7524
18515 | City of Palm Bay | Central IRL | A | IR12-21 | 0.56 | 0.48 | 0.31673 | 11.2334 | 1.5078 | 3.5579 | 0.47757 | 1420 | Wholesale Sales and Services <Excluding warehouses associated with industrial use> | PB-14 | Basin 3 Main Street, Parking Lot | [7 empty] | 346.0507 | City of Palm Bay | N/A | Basin 3 Main Street Parking Lot | Not provided. | Pervious Pavement | Completed | 2008 |  |  | A | 346 | $4,845 | Not provided | Not provided | Not provided | N/A | Structural | 2013 | Central Indian River Lagoon | Not provided | Not provided | Not provided | BMPTrains | yes | 153.2223 | 1281.7524
18516 | City of Palm Bay | Central IRL | A | IR12-21 | 0.56 | 0.48 | 0.018432 | 10.7657 | 1.8014 | 0.19843 | 0.033203 | 1200 | Residential, Medium Density-Two-five dwellingunits per acre | PB-14 | Basin 3 Main Street, Parking Lot | Pervious pavement | 984.0 | 100% | 984 | 128.6 | 100% | 128.6 | 358.877 | City of Palm Bay | N/A | Basin 3 Main Street Parking Lot | Not provided. | Pervious Pavement | Completed | 2008 |  |  | A | 346 | $4,845 | Not provided | Not provided | Not provided | N/A | Structural | 2013 | Central Indian River Lagoon | Not provided | Not provided | Not provided | BMPTrains | yes | 36.5396 | 74.5923
18517 | City of Palm Bay | Central IRL | A | IR12-21 | 0.56 | 0.48 | 0.018432 | 10.7657 | 1.8014 | 0.19843 | 0.033203 | 1200 | Residential, Medium Density-Two-five dwellingunits per acre | PB-14 | Basin 3 Main Street, Parking Lot | [7 empty] | 346.0507 | City of Palm Bay | N/A | Basin 3 Main Street Parking Lot | Not provided. | Pervious Pavement | Completed | 2008 |  |  | A | 346 | $4,845 | Not provided | Not provided | Not provided | N/A | Structural | 2013 | Central Indian River Lagoon | Not provided | Not provided | Not provided | BMPTrains | yes | 36.5396 | 74.5923
18518 | City of Palm Bay | Central IRL | A | IR12-21 | 0.56 | 0.48 | 0.057821 | 10.7657 | 1.8014 | 0.62248 | 0.10416 | 1400 | Commercial and Services | PB-14 | Basin 3 Main Street, Parking Lot | Pervious pavement | 984.0 | 100% | 984 | 128.6 | 100% | 128.6 | 358.877 | City of Palm Bay | N/A | Basin 3 Main Street Parking Lot | Not provided. | Pervious Pavement | Completed | 2008 |  |  | A | 346 | $4,845 | Not provided | Not provided | Not provided | N/A | Structural | 2013 | Central Indian River Lagoon | Not provided | Not provided | Not provided | BMPTrains | yes | 89.0374 | 233.9943
18519 | City of Palm Bay | Central IRL | A | IR12-21 | 0.56 | 0.48 | 0.057821 | 10.7657 | 1.8014 | 0.62248 | 0.10416 | 1400 | Commercial and Services | PB-14 | Basin 3 Main Street, Parking Lot | [7 empty] | 346.0507 | City of Palm Bay | N/A | Basin 3 Main Street Parking Lot | Not provided. | Pervious Pavement | Completed | 2008 |  |  | A | 346 | $4,845 | Not provided | Not provided | Not provided | N/A | Structural | 2013 | Central Indian River Lagoon | Not provided | Not provided | Not provided | BMPTrains | yes | 89.0374 | 233.9943
18520 | City of Palm Bay | Central IRL | A | IR12-21 | 0.56 | 0.48 | 0.014669 | 10.7657 | 1.8014 | 0.15792 | 0.026423 | 1550 | Other Light Industrial | PB-14 | Basin 3 Main Street, Parking Lot | Pervious pavement | 984.0 | 100% | 984 | 128.6 | 100% | 128.6 | 358.877 | City of Palm Bay | N/A | Basin 3 Main Street Parking Lot | Not provided. | Pervious Pavement | Completed | 2008 |  |  | A | 346 | $4,845 | Not provided | Not provided | Not provided | N/A | Structural | 2013 | Central Indian River Lagoon | Not provided | Not provided | Not provided | BMPTrains | yes | 102.4921 | 59.3614
18521 | City of Palm Bay | Central IRL | A | IR12-21 | 0.56 | 0.48 | 0.014669 | 10.7657 | 1.8014 | 0.15792 | 0.026423 | 1550 | Other Light Industrial | PB-14 | Basin 3 Main Street, Parking Lot | [7 empty] | 346.0507 | City of Palm Bay | N/A | Basin 3 Main Street Parking Lot | Not provided. | Pervious Pavement | Completed | 2008 |  |  | A | 346 | $4,845 | Not provided | Not provided | Not provided | N/A | Structural | 2013 | Central Indian River Lagoon | Not provided | Not provided | Not provided | BMPTrains | yes | 102.4921 | 59.3614
18522 | City of Palm Bay | Central IRL | A | IR12-21 | 0.56 | 0.48 | 0.08461 | 10.7657 | 1.8014 | 0.91088 | 0.15241 | 1420 | Wholesale Sales and Services <Excluding warehouses associated with industrial use> | PB-14 | Basin 3 Main Street, Parking Lot | Pervious pavement | 984.0 | 100% | 984 | 128.6 | 100% | 128.6 | 358.877 | City of Palm Bay | N/A | Basin 3 Main Street Parking Lot | Not provided. | Pervious Pavement | Completed | 2008 |  |  | A | 346 | $4,845 | Not provided | Not provided | Not provided | N/A | Structural | 2013 | Central Indian River Lagoon | Not provided | Not provided | Not provided | BMPTrains | yes | 113.5827 | 342.4028
18523 | City of Palm Bay | Central IRL | A | IR12-21 | 0.56 | 0.48 | 0.08461 | 10.7657 | 1.8014 | 0.91088 | 0.15241 | 1420 | Wholesale Sales and Services <Excluding warehouses associated with industrial use> | PB-14 | Basin 3 Main Street, Parking Lot | [7 empty] | 346.0507 | City of Palm Bay | N/A | Basin 3 Main Street Parking Lot | Not provided. | Pervious Pavement | Completed | 2008 |  |  | A | 346 | $4,845 | Not provided | Not provided | Not provided | N/A | Structural | 2013 | Central Indian River Lagoon | Not provided | Not provided | Not provided | BMPTrains | yes | 113.5827 | 342.4028
18524 | City of Palm Bay | Central IRL | A | IR12-21 | 0.56 | 0.48 | 0.33514 | 10.7657 | 1.8014 | 3.6081 | 0.60372 | 1330 | Residential, High density; Multiple Dwelling Units, Low Rise <Two stories or less> | PB-14 | Basin 3 Main Street, Parking Lot | Pervious pavement | 984.0 | 100% | 984 | 128.6 | 100% | 128.6 | 358.877 | City of Palm Bay | N/A | Basin 3 Main Street Parking Lot | Not provided. | Pervious Pavement | Completed | 2008 |  |  | A | 346 | $4,845 | Not provided | Not provided | Not provided | N/A | Structural | 2013 | Central Indian River Lagoon | Not provided | Not provided | Not provided | BMPTrains | yes | 150.9663 | 1356.2821
18525 | City of Palm Bay | Central IRL | A | IR12-21 | 0.56 | 0.48 | 0.33514 | 10.7657 | 1.8014 | 3.6081 | 0.60372 | 1330 | Residential, High density; Multiple Dwelling Units, Low Rise <Two stories or less> | PB-14 | Basin 3 Main Street, Parking Lot | [7 empty] | 346.0507 | City of Palm Bay | N/A | Basin 3 Main Street Parking Lot | Not provided. | Pervious Pavement | Completed | 2008 |  |  | A | 346 | $4,845 | Not provided | Not provided | Not provided | N/A | Structural | 2013 | Central Indian River Lagoon | Not provided | Not provided | Not provided | BMPTrains | yes | 150.9663 | 1356.2821
18526 | City of Palm Bay | Central IRL | A | IR12-21 | 0.56 | 0.48 | 0.08228 | 10.7657 | 1.8014 | 0.8858 | 0.14822 | 1420 | Wholesale Sales and Services <Excluding warehouses associated with industrial use> | PB-14 | Basin 3 Main Street, Parking Lot | Pervious pavement | 984.0 | 100% | 984 | 128.6 | 100% | 128.6 | 358.877 | City of Palm Bay | N/A | Basin 3 Main Street Parking Lot | Not provided. | Pervious Pavement | Completed | 2008 |  |  | A | 346 | $4,845 | Not provided | Not provided | Not provided | N/A | Structural | 2013 | Central Indian River Lagoon | Not provided | Not provided | Not provided | BMPTrains | yes | 100.3846 | 332.9742
18527 | City of Palm Bay | Central IRL | A | IR12-21 | 0.56 | 0.48 | 0.08228 | 10.7657 | 1.8014 | 0.8858 | 0.14822 | 1420 | Wholesale Sales and Services <Excluding warehouses associated with industrial use> | PB-14 | Basin 3 Main Street, Parking Lot | [7 empty] | 346.0507 | City of Palm Bay | N/A | Basin 3 Main Street Parking Lot | Not provided. | Pervious Pavement | Completed | 2008 |  |  | A | 346 | $4,845 | Not provided | Not provided | Not provided | N/A | Structural | 2013 | Central Indian River Lagoon | Not provided | Not provided | Not provided | BMPTrains | yes | 100.3846 | 332.9742
18528 | City of Palm Bay | Central IRL | A | IR12-21 | 0.56 | 0.48 | 0.015288 | 10.2518 | 1.7039 | 0.15673 | 0.026049 | 1200 | Residential, Medium Density-Two-five dwellingunits per acre | PB-14 | Basin 3 Main Street, Parking Lot | Pervious pavement | 984.0 | 100% | 984 | 128.6 | 100% | 128.6 | 358.877 | City of Palm Bay | N/A | Basin 3 Main Street Parking Lot | Not provided. | Pervious Pavement | Completed | 2008 |  |  | A | 346 | $4,845 | Not provided | Not provided | Not provided | N/A | Structural | 2013 | Central Indian River Lagoon | Not provided | Not provided | Not provided | BMPTrains | yes | 47.6309 | 61.8673
18529 | City of Palm Bay | Central IRL | A | IR12-21 | 0.56 | 0.48 | 0.015288 | 10.2518 | 1.7039 | 0.15673 | 0.026049 | 1200 | Residential, Medium Density-Two-five dwellingunits per acre | PB-14 | Basin 3 Main Street, Parking Lot | [7 empty] | 346.0507 | City of Palm Bay | N/A | Basin 3 Main Street Parking Lot | Not provided. | Pervious Pavement | Completed | 2008 |  |  | A | 346 | $4,845 | Not provided | Not provided | Not provided | N/A | Structural | 2013 | Central Indian River Lagoon | Not provided | Not provided | Not provided | BMPTrains | yes | 47.6309 | 61.8673
18530 | City of Palm Bay | Central IRL | A | IR12-21 | 0.56 | 0.48 | 0.20112 | 10.2518 | 1.7039 | 2.0619 | 0.3427 | 1330 | Residential, High density; Multiple Dwelling Units, Low Rise <Two stories or less> | PB-14 | Basin 3 Main Street, Parking Lot | Pervious pavement | 984.0 | 100% | 984 | 128.6 | 100% | 128.6 | 358.877 | City of Palm Bay | N/A | Basin 3 Main Street Parking Lot | Not provided. | Pervious Pavement | Completed | 2008 |  |  | A | 346 | $4,845 | Not provided | Not provided | Not provided | N/A | Structural | 2013 | Central Indian River Lagoon | Not provided | Not provided | Not provided | BMPTrains | yes | 134.6115 | 813.9178
18531 | City of Palm Bay | Central IRL | A | IR12-21 | 0.56 | 0.48 | 0.20112 | 10.2518 | 1.7039 | 2.0619 | 0.3427 | 1330 | Residential, High density; Multiple Dwelling Units, Low Rise <Two stories or less> | PB-14 | Basin 3 Main Street, Parking Lot | [7 empty] | 346.0507 | City of Palm Bay | N/A | Basin 3 Main Street Parking Lot | Not provided. | Pervious Pavement | Completed | 2008 |  |  | A | 346 | $4,845 | Not provided | Not provided | Not provided | N/A | Structural | 2013 | Central Indian River Lagoon | Not provided | Not provided | Not provided | BMPTrains | yes | 134.6115 | 813.9178
18532 | City of Palm Bay | Central IRL | A | IR12-21 | 0.56 | 0.48 | 0.40135 | 10.2518 | 1.7039 | 4.1146 | 0.68387 | 1210 | Fixed Single Family Units | PB-14 | Basin 3 Main Street, Parking Lot | Pervious pavement | 984.0 | 100% | 984 | 128.6 | 100% | 128.6 | 358.877 | City of Palm Bay | N/A | Basin 3 Main Street Parking Lot | Not provided. | Pervious Pavement | Completed | 2008 |  |  | A | 346 | $4,845 | Not provided | Not provided | Not provided | N/A | Structural | 2013 | Central Indian River Lagoon | Not provided | Not provided | Not provided | BMPTrains | yes | 164.3025 | 1624.2149
18533 | City of Palm Bay | Central IRL | A | IR12-21 | 0.56 | 0.48 | 0.40135 | 10.2518 | 1.7039 | 4.1146 | 0.68387 | 1210 | Fixed Single Family Units | PB-14 | Basin 3 Main Street, Parking Lot | [7 empty] | 346.0507 | City of Palm Bay | N/A | Basin 3 Main Street Parking Lot | Not provided. | Pervious Pavement | Completed | 2008 |  |  | A | 346 | $4,845 | Not provided | Not provided | Not provided | N/A | Structural | 2013 | Central Indian River Lagoon | Not provided | Not provided | Not provided | BMPTrains | yes | 164.3025 | 1624.2149
18534 | City of Palm Bay | Central IRL | A | IR12-21 | 0.56 | 0.48 | 0.61776 | 5.85 | 0.7672 | 3.6139 | 0.47395 | 7400 | Disturbed land | PB-14 | Basin 3 Main Street, Parking Lot | Pervious pavement | 984.0 | 100% | 984 | 128.6 | 100% | 128.6 | 358.877 | City of Palm Bay | N/A | Basin 3 Main Street Parking Lot | Not provided. | Pervious Pavement | Completed | 2008 |  |  | A | 346 | $4,845 | Not provided | Not provided | Not provided | N/A | Structural | 2013 | Central Indian River Lagoon | Not provided | Not provided | Not provided | BMPTrains | yes | 200 | 2500
18535 | City of Palm Bay | Central IRL | A | IR12-21 | 0.56 | 0.48 | 0.61776 | 5.85 | 0.7672 | 3.6139 | 0.47395 | 7400 | Disturbed land | PB-14 | Basin 3 Main Street, Parking Lot | [7 empty] | 346.0507 | City of Palm Bay | N/A | Basin 3 Main Street Parking Lot | Not provided. | Pervious Pavement | Completed | 2008 |  |  | A | 346 | $4,845 | Not provided | Not provided | Not provided | N/A | Structural | 2013 | Central Indian River Lagoon | Not provided | Not provided | Not provided | BMPTrains | yes | 200 | 2500
18536 | Natural Lands | Central IRL | A | IR12-21 | 0.56 | 0.48 | 0.27812 | 4.5922 | 0.60435 | 1.2772 | 0.16808 | 5300 | Reservoirs | PB-14 | Basin 3 Main Street, Parking Lot | Pervious pavement | 984.0 | 100% | 984 | 128.6 | 100% | 128.6 | 358.877 | City of Palm Bay | N/A | Basin 3 Main Street Parking Lot | Not provided. | Pervious Pavement | Completed | 2008 |  |  | A | 346 | $4,845 | Not provided | Not provided | Not provided | N/A | Structural | 2013 | Central Indian River Lagoon | Not provided | Not provided | Not provided | BMPTrains | yes | 143.9828 | 1125.5222
18537 | Natural Lands | Central IRL | A | IR12-21 | 0.56 | 0.48 | 0.27812 | 4.5922 | 0.60435 | 1.2772 | 0.16808 | 5300 | Reservoirs | PB-14 | Basin 3 Main Street, Parking Lot | [7 empty] | 346.0507 | City of Palm Bay | N/A | Basin 3 Main Street Parking Lot | Not provided. | Pervious Pavement | Completed | 2008 |  |  | A | 346 | $4,845 | Not provided | Not provided | Not provided | N/A | Structural | 2013 | Central Indian River Lagoon | Not provided | Not provided | Not provided | BMPTrains | yes | 143.9828 | 1125.5222
18538 | City of Palm Bay | Central IRL | A | IR12-21 | 0.56 | 0.48 | 0.12384 | 4.5922 | 0.60435 | 0.5687 | 0.074843 | 1420 | Wholesale Sales and Services <Excluding warehouses associated with industrial use> | PB-14 | Basin 3 Main Street, Parking Lot | Pervious pavement | 984.0 | 100% | 984 | 128.6 | 100% | 128.6 | 358.877 | City of Palm Bay | N/A | Basin 3 Main Street Parking Lot | Not provided. | Pervious Pavement | Completed | 2008 |  |  | A | 346 | $4,845 | Not provided | Not provided | Not provided | N/A | Structural | 2013 | Central Indian River Lagoon | Not provided | Not provided | Not provided | BMPTrains | yes | 105.9453 | 501.1644
18539 | City of Palm Bay | Central IRL | A | IR12-21 | 0.56 | 0.48 | 0.12384 | 4.5922 | 0.60435 | 0.5687 | 0.074843 | 1420 | Wholesale Sales and Services <Excluding warehouses associated with industrial use> | PB-14 | Basin 3 Main Street, Parking Lot | [7 empty] | 346.0507 | City of Palm Bay | N/A | Basin 3 Main Street Parking Lot | Not provided. | Pervious Pavement | Completed | 2008 |  |  | A | 346 | $4,845 | Not provided | Not provided | Not provided | N/A | Structural | 2013 | Central Indian River Lagoon | Not provided | Not provided | Not provided | BMPTrains | yes | 105.9453 | 501.1644
18540 | City of Palm Bay | Central IRL | A | IR12-21 | 0.56 | 0.48 | 0.2158 | 4.5922 | 0.60435 | 0.99099 | 0.13042 | 1420 | Wholesale Sales and Services <Excluding warehouses associated with industrial use> | PB-14 | Basin 3 Main Street, Parking Lot | Pervious pavement | 984.0 | 100% | 984 | 128.6 | 100% | 128.6 | 358.877 | City of Palm Bay | N/A | Basin 3 Main Street Parking Lot | Not provided. | Pervious Pavement | Completed | 2008 |  |  | A | 346 | $4,845 | Not provided | Not provided | Not provided | N/A | Structural | 2013 | Central Indian River Lagoon | Not provided | Not provided | Not provided | BMPTrains | yes | 120.5934 | 873.3134
18541 | City of Palm Bay | Central IRL | A | IR12-21 | 0.56 | 0.48 | 0.2158 | 4.5922 | 0.60435 | 0.99099 | 0.13042 | 1420 | Wholesale Sales and Services <Excluding warehouses associated with industrial use> | PB-14 | Basin 3 Main Street, Parking Lot | [7 empty] | 346.0507 | City of Palm Bay | N/A | Basin 3 Main Street Parking Lot | Not provided. | Pervious Pavement | Completed | 2008 |  |  | A | 346 | $4,845 | Not provided | Not provided | Not provided | N/A | Structural | 2013 | Central Indian River Lagoon | Not provided | Not provided | Not provided | BMPTrains | yes | 120.5934 | 873.3134
18542 | Natural Lands | Central IRL | A | IR12-21 | 0.56 | 0.48 | 0.10758 | 7.1915 | 0.96209 | 0.77364 | 0.1035 | 3200 | Shrub and Brushland | PB-14 | Basin 3 Main Street, Parking Lot | Pervious pavement | 984.0 | 100% | 984 | 128.6 | 100% | 128.6 | 358.877 | City of Palm Bay | N/A | Basin 3 Main Street Parking Lot | Not provided. | Pervious Pavement | Completed | 2008 |  |  | A | 346 | $4,845 | Not provided | Not provided | Not provided | N/A | Structural | 2013 | Central Indian River Lagoon | Not provided | Not provided | Not provided | BMPTrains | yes | 110.0761 | 435.345
18543 | Natural Lands | Central IRL | A | IR12-21 | 0.56 | 0.48 | 0.10758 | 7.1915 | 0.96209 | 0.77364 | 0.1035 | 3200 | Shrub and Brushland | PB-14 | Basin 3 Main Street, Parking Lot | [7 empty] | 346.0507 | City of Palm Bay | N/A | Basin 3 Main Street Parking Lot | Not provided. | Pervious Pavement | Completed | 2008 |  |  | A | 346 | $4,845 | Not provided | Not provided | Not provided | N/A | Structural | 2013 | Central Indian River Lagoon | Not provided | Not provided | Not provided | BMPTrains | yes | 110.0761 | 435.345
18544 | City of Palm Bay | Central IRL | A | IR12-21 | 0.56 | 0.48 | 0.21266 | 9.8266 | 1.4575 | 2.0897 | 0.30996 | 1200 | Residential, Medium Density-Two-five dwellingunits per acre | PB-14 | Basin 3 Main Street, Parking Lot | Pervious pavement | 984.0 | 100% | 984 | 128.6 | 100% | 128.6 | 358.877 | City of Palm Bay | N/A | Basin 3 Main Street Parking Lot | Not provided. | Pervious Pavement | Completed | 2008 |  |  | A | 346 | $4,845 | Not provided | Not provided | Not provided | N/A | Structural | 2013 | Central Indian River Lagoon | Not provided | Not provided | Not provided | BMPTrains | yes | 137.949 | 860.6121
18545 | City of Palm Bay | Central IRL | A | IR12-21 | 0.56 | 0.48 | 0.21266 | 9.8266 | 1.4575 | 2.0897 | 0.30996 | 1200 | Residential, Medium Density-Two-five dwellingunits per acre | PB-14 | Basin 3 Main Street, Parking Lot | [7 empty] | 346.0507 | City of Palm Bay | N/A | Basin 3 Main Street Parking Lot | Not provided. | Pervious Pavement | Completed | 2008 |  |  | A | 346 | $4,845 | Not provided | Not provided | Not provided | N/A | Structural | 2013 | Central Indian River Lagoon | Not provided | Not provided | Not provided | BMPTrains | yes | 137.949 | 860.6121
18546 | City of Palm Bay | Central IRL | A | IR12-21 | 0.56 | 0.48 | 0.031644 | 9.8266 | 1.4575 | 0.31096 | 0.046122 | 1210 | Fixed Single Family Units | PB-14 | Basin 3 Main Street, Parking Lot | Pervious pavement | 984.0 | 100% | 984 | 128.6 | 100% | 128.6 | 358.877 | City of Palm Bay | N/A | Basin 3 Main Street Parking Lot | Not provided. | Pervious Pavement | Completed | 2008 |  |  | A | 346 | $4,845 | Not provided | Not provided | Not provided | N/A | Structural | 2013 | Central Indian River Lagoon | Not provided | Not provided | Not provided | BMPTrains | yes | 46.6328 | 128.0602
18547 | City of Palm Bay | Central IRL | A | IR12-21 | 0.56 | 0.48 | 0.031644 | 9.8266 | 1.4575 | 0.31096 | 0.046122 | 1210 | Fixed Single Family Units | PB-14 | Basin 3 Main Street, Parking Lot | [7 empty] | 346.0507 | City of Palm Bay | N/A | Basin 3 Main Street Parking Lot | Not provided. | Pervious Pavement | Completed | 2008 |  |  | A | 346 | $4,845 | Not provided | Not provided | Not provided | N/A | Structural | 2013 | Central Indian River Lagoon | Not provided | Not provided | Not provided | BMPTrains | yes | 46.6328 | 128.0602
18548 | City of Palm Bay | Central IRL | A | IR12-21 | 0.56 | 0.48 | 0.043361 | 9.8266 | 1.4575 | 0.42609 | 0.063199 | 1210 | Fixed Single Family Units | PB-14 | Basin 3 Main Street, Parking Lot | Pervious pavement | 984.0 | 100% | 984 | 128.6 | 100% | 128.6 | 358.877 | City of Palm Bay | N/A | Basin 3 Main Street Parking Lot | Not provided. | Pervious Pavement | Completed | 2008 |  |  | A | 346 | $4,845 | Not provided | Not provided | Not provided | N/A | Structural | 2013 | Central Indian River Lagoon | Not provided | Not provided | Not provided | BMPTrains | yes | 66.2325 | 175.475
18549 | City of Palm Bay | Central IRL | A | IR12-21 | 0.56 | 0.48 | 0.043361 | 9.8266 | 1.4575 | 0.42609 | 0.063199 | 1210 | Fixed Single Family Units | PB-14 | Basin 3 Main Street, Parking Lot | [7 empty] | 346.0507 | City of Palm Bay | N/A | Basin 3 Main Street Parking Lot | Not provided. | Pervious Pavement | Completed | 2008 |  |  | A | 346 | $4,845 | Not provided | Not provided | Not provided | N/A | Structural | 2013 | Central Indian River Lagoon | Not provided | Not provided | Not provided | BMPTrains | yes | 66.2325 | 175.475
18550 | City of Palm Bay | Central IRL | A | IR12-21 | 0.56 | 0.48 | 0.1977 | 9.8266 | 1.4575 | 1.9427 | 0.28815 | 1210 | Fixed Single Family Units | PB-14 | Basin 3 Main Street, Parking Lot | Pervious pavement | 984.0 | 100% | 984 | 128.6 | 100% | 128.6 | 358.877 | City of Palm Bay | N/A | Basin 3 Main Street Parking Lot | Not provided. | Pervious Pavement | Completed | 2008 |  |  | A | 346 | $4,845 | Not provided | Not provided | Not provided | N/A | Structural | 2013 | Central Indian River Lagoon | Not provided | Not provided | Not provided | BMPTrains | yes | 113.4414 | 800.0563
18551 | City of Palm Bay | Central IRL | A | IR12-21 | 0.56 | 0.48 | 0.1977 | 9.8266 | 1.4575 | 1.9427 | 0.28815 | 1210 | Fixed Single Family Units | PB-14 | Basin 3 Main Street, Parking Lot | [7 empty] | 346.0507 | City of Palm Bay | N/A | Basin 3 Main Street Parking Lot | Not provided. | Pervious Pavement | Completed | 2008 |  |  | A | 346 | $4,845 | Not provided | Not provided | Not provided | N/A | Structural | 2013 | Central Indian River Lagoon | Not provided | Not provided | Not provided | BMPTrains | yes | 113.4414 | 800.0563
18552 | City of Palm Bay | Central IRL | A | IR12-21 | 0.56 | 0.48 | 0.047253 | 9.8266 | 1.4575 | 0.46434 | 0.068873 | 1210 | Fixed Single Family Units | PB-14 | Basin 3 Main Street, Parking Lot | Pervious pavement | 984.0 | 100% | 984 | 128.6 | 100% | 128.6 | 358.877 | City of Palm Bay | N/A | Basin 3 Main Street Parking Lot | Not provided. | Pervious Pavement | Completed | 2008 |  |  | A | 346 | $4,845 | Not provided | Not provided | Not provided | N/A | Structural | 2013 | Central Indian River Lagoon | Not provided | Not provided | Not provided | BMPTrains | yes | 66.8957 | 191.228
18553 | City of Palm Bay | Central IRL | A | IR12-21 | 0.56 | 0.48 | 0.047253 | 9.8266 | 1.4575 | 0.46434 | 0.068873 | 1210 | Fixed Single Family Units | PB-14 | Basin 3 Main Street, Parking Lot | [7 empty] | 346.0507 | City of Palm Bay | N/A | Basin 3 Main Street Parking Lot | Not provided. | Pervious Pavement | Completed | 2008 |  |  | A | 346 | $4,845 | Not provided | Not provided | Not provided | N/A | Structural | 2013 | Central Indian River Lagoon | Not provided | Not provided | Not provided | BMPTrains | yes | 66.8957 | 191.228
18554 | City of Palm Bay | Central IRL | A | IR12-21 | 0.56 | 0.48 | 0.023048 | 9.8266 | 1.4575 | 0.22649 | 0.033593 | 1210 | Fixed Single Family Units | PB-14 | Basin 3 Main Street, Parking Lot | Pervious pavement | 984.0 | 100% | 984 | 128.6 | 100% | 128.6 | 358.877 | City of Palm Bay | N/A | Basin 3 Main Street Parking Lot | Not provided. | Pervious Pavement | Completed | 2008 |  |  | A | 346 | $4,845 | Not provided | Not provided | Not provided | N/A | Structural | 2013 | Central Indian River Lagoon | Not provided | Not provided | Not provided | BMPTrains | yes | 41.4774 | 93.2729
18555 | City of Palm Bay | Central IRL | A | IR12-21 | 0.56 | 0.48 | 0.023048 | 9.8266 | 1.4575 | 0.22649 | 0.033593 | 1210 | Fixed Single Family Units | PB-14 | Basin 3 Main Street, Parking Lot | [7 empty] | 346.0507 | City of Palm Bay | N/A | Basin 3 Main Street Parking Lot | Not provided. | Pervious Pavement | Completed | 2008 |  |  | A | 346 | $4,845 | Not provided | Not provided | Not provided | N/A | Structural | 2013 | Central Indian River Lagoon | Not provided | Not provided | Not provided | BMPTrains | yes | 41.4774 | 93.2729
18556 | City of Palm Bay | Central IRL | A | IR12-21 | 0.56 | 0.48 | 0.00095374 | 11.5311 | 1.5355 | 0.010998 | 0.0014644 | 1400 | Commercial and Services | PB-14 | Basin 3 Main Street, Parking Lot | Pervious pavement | 984.0 | 100% | 984 | 128.6 | 100% | 128.6 | 358.877 | City of Palm Bay | N/A | Basin 3 Main Street Parking Lot | Not provided. | Pervious Pavement | Completed | 2008 |  |  | A | 346 | $4,845 | Not provided | Not provided | Not provided | N/A | Structural | 2013 | Central Indian River Lagoon | Not provided | Not provided | Not provided | BMPTrains | yes | 10.2967 | 3.8596
18557 | City of Palm Bay | Central IRL | A | IR12-21 | 0.56 | 0.48 | 0.00095374 | 11.5311 | 1.5355 | 0.010998 | 0.0014644 | 1400 | Commercial and Services | PB-14 | Basin 3 Main Street, Parking Lot | [7 empty] | 346.0507 | City of Palm Bay | N/A | Basin 3 Main Street Parking Lot | Not provided. | Pervious Pavement | Completed | 2008 |  |  | A | 346 | $4,845 | Not provided | Not provided | Not provided | N/A | Structural | 2013 | Central Indian River Lagoon | Not provided | Not provided | Not provided | BMPTrains | yes | 10.2967 | 3.8596
18558 | City of Palm Bay | Central IRL | A | IR12-21 | 0.56 | 0.48 | 0.22296 | 6.9799 | 0.9886 | 1.5562 | 0.22041 | 1200 | Residential, Medium Density-Two-five dwellingunits per acre | PB-14 | Basin 3 Main Street, Parking Lot | Pervious pavement | 984.0 | 100% | 984 | 128.6 | 100% | 128.6 | 358.877 | City of Palm Bay | N/A | Basin 3 Main Street Parking Lot | Not provided. | Pervious Pavement | Completed | 2008 |  |  | A | 346 | $4,845 | Not provided | Not provided | Not provided | N/A | Structural | 2013 | Central Indian River Lagoon | Not provided | Not provided | Not provided | BMPTrains | yes | 183.669 | 902.2738
18559 | City of Palm Bay | Central IRL | A | IR12-21 | 0.56 | 0.48 | 0.22296 | 6.9799 | 0.9886 | 1.5562 | 0.22041 | 1200 | Residential, Medium Density-Two-five dwellingunits per acre | PB-14 | Basin 3 Main Street, Parking Lot | [7 empty] | 346.0507 | City of Palm Bay | N/A | Basin 3 Main Street Parking Lot | Not provided. | Pervious Pavement | Completed | 2008 |  |  | A | 346 | $4,845 | Not provided | Not provided | Not provided | N/A | Structural | 2013 | Central Indian River Lagoon | Not provided | Not provided | Not provided | BMPTrains | yes | 183.669 | 902.2738
18560 | Natural Lands | Central IRL | A | IR12-21 | 0.56 | 0.48 | 0.38655 | 6.9799 | 0.9886 | 2.698 | 0.38214 | 3100 | Herbaceous Dry Prairie | PB-14 | Basin 3 Main Street, Parking Lot | Pervious pavement | 984.0 | 100% | 984 | 128.6 | 100% | 128.6 | 358.877 | City of Palm Bay | N/A | Basin 3 Main Street Parking Lot | Not provided. | Pervious Pavement | Completed | 2008 |  |  | A | 346 | $4,845 | Not provided | Not provided | Not provided | N/A | Structural | 2013 | Central Indian River Lagoon | Not provided | Not provided | Not provided | BMPTrains | yes | 160.0991 | 1564.304
18561 | Natural Lands | Central IRL | A | IR12-21 | 0.56 | 0.48 | 0.38655 | 6.9799 | 0.9886 | 2.698 | 0.38214 | 3100 | Herbaceous Dry Prairie | PB-14 | Basin 3 Main Street, Parking Lot | [7 empty] | 346.0507 | City of Palm Bay | N/A | Basin 3 Main Street Parking Lot | Not provided. | Pervious Pavement | Completed | 2008 |  |  | A | 346 | $4,845 | Not provided | Not provided | Not provided | N/A | Structural | 2013 | Central Indian River Lagoon | Not provided | Not provided | Not provided | BMPTrains | yes | 160.0991 | 1564.304
18562 | City of Palm Bay | Central IRL | A | IR12-21 | 0.56 | 0.48 | 0.0061583 | 6.9799 | 0.9886 | 0.042984 | 0.0060881 | 1210 | Fixed Single Family Units | PB-14 | Basin 3 Main Street, Parking Lot | Pervious pavement | 984.0 | 100% | 984 | 128.6 | 100% | 128.6 | 358.877 | City of Palm Bay | N/A | Basin 3 Main Street Parking Lot | Not provided. | Pervious Pavement | Completed | 2008 |  |  | A | 346 | $4,845 | Not provided | Not provided | Not provided | N/A | Structural | 2013 | Central Indian River Lagoon | Not provided | Not provided | Not provided | BMPTrains | yes | 20.8237 | 24.9218
18563 | City of Palm Bay | Central IRL | A | IR12-21 | 0.56 | 0.48 | 0.0061583 | 6.9799 | 0.9886 | 0.042984 | 0.0060881 | 1210 | Fixed Single Family Units | PB-14 | Basin 3 Main Street, Parking Lot | [7 empty] | 346.0507 | City of Palm Bay | N/A | Basin 3 Main Street Parking Lot | Not provided. | Pervious Pavement | Completed | 2008 |  |  | A | 346 | $4,845 | Not provided | Not provided | Not provided | N/A | Structural | 2013 | Central Indian River Lagoon | Not provided | Not provided | Not provided | BMPTrains | yes | 20.8237 | 24.9218
18564 | City of Palm Bay | Central IRL | A | IR12-21 | 0.56 | 0.48 | 0.0021005 | 6.9799 | 0.9886 | 0.014661 | 0.0020766 | 1300 | Residential, High Density | PB-14 | Basin 3 Main Street, Parking Lot | Pervious pavement | 984.0 | 100% | 984 | 128.6 | 100% | 128.6 | 358.877 | City of Palm Bay | N/A | Basin 3 Main Street Parking Lot | Not provided. | Pervious Pavement | Completed | 2008 |  |  | A | 346 | $4,845 | Not provided | Not provided | Not provided | N/A | Structural | 2013 | Central Indian River Lagoon | Not provided | Not provided | Not provided | BMPTrains | yes | 15.2369 | 8.5004
18565 | City of Palm Bay | Central IRL | A | IR12-21 | 0.56 | 0.48 | 0.0021005 | 6.9799 | 0.9886 | 0.014661 | 0.0020766 | 1300 | Residential, High Density | PB-14 | Basin 3 Main Street, Parking Lot | [7 empty] | 346.0507 | City of Palm Bay | N/A | Basin 3 Main Street Parking Lot | Not provided. | Pervious Pavement | Completed | 2008 |  |  | A | 346 | $4,845 | Not provided | Not provided | Not provided | N/A | Structural | 2013 | Central Indian River Lagoon | Not provided | Not provided | Not provided | BMPTrains | yes | 15.2369 | 8.5004
18566 | City of Palm Bay | Central IRL | A | IR12-21 | 0.56 | 0.48 | 0.04652 | 8.8914 | 1.2264 | 0.41362 | 0.057052 | 1400 | Commercial and Services | PB-14 | Basin 3 Main Street, Parking Lot | Pervious pavement | 984.0 | 100% | 984 | 128.6 | 100% | 128.6 | 358.877 | City of Palm Bay | N/A | Basin 3 Main Street Parking Lot | Not provided. | Pervious Pavement | Completed | 2008 |  |  | A | 346 | $4,845 | Not provided | Not provided | Not provided | N/A | Structural | 2013 | Central Indian River Lagoon | Not provided | Not provided | Not provided | BMPTrains | yes | 119.2784 | 188.2586
18567 | City of Palm Bay | Central IRL | A | IR12-21 | 0.56 | 0.48 | 0.04652 | 8.8914 | 1.2264 | 0.41362 | 0.057052 | 1400 | Commercial and Services | PB-14 | Basin 3 Main Street, Parking Lot | [7 empty] | 346.0507 | City of Palm Bay | N/A | Basin 3 Main Street Parking Lot | Not provided. | Pervious Pavement | Completed | 2008 |  |  | A | 346 | $4,845 | Not provided | Not provided | Not provided | N/A | Structural | 2013 | Central Indian River Lagoon | Not provided | Not provided | Not provided | BMPTrains | yes | 119.2784 | 188.2586
18568 | City of Palm Bay | Central IRL | A | IR12-21 | 0.56 | 0.48 | 0.15577 | 8.8914 | 1.2264 | 1.385 | 0.19104 | 1550 | Other Light Industrial | PB-14 | Basin 3 Main Street, Parking Lot | Pervious pavement | 984.0 | 100% | 984 | 128.6 | 100% | 128.6 | 358.877 | City of Palm Bay | N/A | Basin 3 Main Street Parking Lot | Not provided. | Pervious Pavement | Completed | 2008 |  |  | A | 346 | $4,845 | Not provided | Not provided | Not provided | N/A | Structural | 2013 | Central Indian River Lagoon | Not provided | Not provided | Not provided | BMPTrains | yes | 125.3857 | 630.3978
18569 | City of Palm Bay | Central IRL | A | IR12-21 | 0.56 | 0.48 | 0.15577 | 8.8914 | 1.2264 | 1.385 | 0.19104 | 1550 | Other Light Industrial | PB-14 | Basin 3 Main Street, Parking Lot | [7 empty] | 346.0507 | City of Palm Bay | N/A | Basin 3 Main Street Parking Lot | Not provided. | Pervious Pavement | Completed | 2008 |  |  | A | 346 | $4,845 | Not provided | Not provided | Not provided | N/A | Structural | 2013 | Central Indian River Lagoon | Not provided | Not provided | Not provided | BMPTrains | yes | 125.3857 | 630.3978
18570 | City of Palm Bay | Central IRL | A | IR12-21 | 0.56 | 0.48 | 0.0030228 | 8.8914 | 1.2264 | 0.026876 | 0.0037071 | 1410 | Retail Sales and Services | PB-14 | Basin 3 Main Street, Parking Lot | Pervious pavement | 984.0 | 100% | 984 | 128.6 | 100% | 128.6 | 358.877 | City of Palm Bay | N/A | Basin 3 Main Street Parking Lot | Not provided. | Pervious Pavement | Completed | 2008 |  |  | A | 346 | $4,845 | Not provided | Not provided | Not provided | N/A | Structural | 2013 | Central Indian River Lagoon | Not provided | Not provided | Not provided | BMPTrains | yes | 14.1067 | 12.2327
18571 | City of Palm Bay | Central IRL | A | IR12-21 | 0.56 | 0.48 | 0.0030228 | 8.8914 | 1.2264 | 0.026876 | 0.0037071 | 1410 | Retail Sales and Services | PB-14 | Basin 3 Main Street, Parking Lot | [7 empty] | 346.0507 | City of Palm Bay | N/A | Basin 3 Main Street Parking Lot | Not provided. | Pervious Pavement | Completed | 2008 |  |  | A | 346 | $4,845 | Not provided | Not provided | Not provided | N/A | Structural | 2013 | Central Indian River Lagoon | Not provided | Not provided | Not provided | BMPTrains | yes | 14.1067 | 12.2327
18572 | City of Palm Bay | Central IRL | A | IR12-21 | 0.56 | 0.48 | 0.028745 | 8.8914 | 1.2264 | 0.25558 | 0.035253 | 1420 | Wholesale Sales and Services <Excluding warehouses associated with industrial use> | PB-14 | Basin 3 Main Street, Parking Lot | Pervious pavement | 984.0 | 100% | 984 | 128.6 | 100% | 128.6 | 358.877 | City of Palm Bay | N/A | Basin 3 Main Street Parking Lot | Not provided. | Pervious Pavement | Completed | 2008 |  |  | A | 346 | $4,845 | Not provided | Not provided | Not provided | N/A | Structural | 2013 | Central Indian River Lagoon | Not provided | Not provided | Not provided | BMPTrains | yes | 75.7769 | 116.328
18573 | City of Palm Bay | Central IRL | A | IR12-21 | 0.56 | 0.48 | 0.028745 | 8.8914 | 1.2264 | 0.25558 | 0.035253 | 1420 | Wholesale Sales and Services <Excluding warehouses associated with industrial use> | PB-14 | Basin 3 Main Street, Parking Lot | [7 empty] | 346.0507 | City of Palm Bay | N/A | Basin 3 Main Street Parking Lot | Not provided. | Pervious Pavement | Completed | 2008 |  |  | A | 346 | $4,845 | Not provided | Not provided | Not provided | N/A | Structural | 2013 | Central Indian River Lagoon | Not provided | Not provided | Not provided | BMPTrains | yes | 75.7769 | 116.328
18574 | City of Palm Bay | Central IRL | A | IR12-21 | 0.56 | 0.48 | 0.3837 | 8.8914 | 1.2264 | 3.4116 | 0.47057 | 1420 | Wholesale Sales and Services <Excluding warehouses associated with industrial use> | PB-14 | Basin 3 Main Street, Parking Lot | Pervious pavement | 984.0 | 100% | 984 | 128.6 | 100% | 128.6 | 358.877 | City of Palm Bay | N/A | Basin 3 Main Street Parking Lot | Not provided. | Pervious Pavement | Completed | 2008 |  |  | A | 346 | $4,845 | Not provided | Not provided | Not provided | N/A | Structural | 2013 | Central Indian River Lagoon | Not provided | Not provided | Not provided | BMPTrains | yes | 162.1169 | 1552.783
18575 | City of Palm Bay | Central IRL | A | IR12-21 | 0.56 | 0.48 | 0.3837 | 8.8914 | 1.2264 | 3.4116 | 0.47057 | 1420 | Wholesale Sales and Services <Excluding warehouses associated with industrial use> | PB-14 | Basin 3 Main Street, Parking Lot | [7 empty] | 346.0507 | City of Palm Bay | N/A | Basin 3 Main Street Parking Lot | Not provided. | Pervious Pavement | Completed | 2008 |  |  | A | 346 | $4,845 | Not provided | Not provided | Not provided | N/A | Structural | 2013 | Central Indian River Lagoon | Not provided | Not provided | Not provided | BMPTrains | yes | 162.1169 | 1552.783
18576 | City of Palm Bay | Central IRL | A | IR12-21 | 0.56 | 0.48 | 0.17058 | 10.4935 | 1.8873 | 1.79 | 0.32193 | 1200 | Residential, Medium Density-Two-five dwellingunits per acre | PB-14 | Basin 3 Main Street, Parking Lot | Pervious pavement | 984.0 | 100% | 984 | 128.6 | 100% | 128.6 | 358.877 | City of Palm Bay | N/A | Basin 3 Main Street Parking Lot | Not provided. | Pervious Pavement | Completed | 2008 |  |  | A | 346 | $4,845 | Not provided | Not provided | Not provided | N/A | Structural | 2013 | Central Indian River Lagoon | Not provided | Not provided | Not provided | BMPTrains | yes | 132.1321 | 690.3139
18577 | City of Palm Bay | Central IRL | A | IR12-21 | 0.56 | 0.48 | 0.17058 | 10.4935 | 1.8873 | 1.79 | 0.32193 | 1200 | Residential, Medium Density-Two-five dwellingunits per acre | PB-14 | Basin 3 Main Street, Parking Lot | [7 empty] | 346.0507 | City of Palm Bay | N/A | Basin 3 Main Street Parking Lot | Not provided. | Pervious Pavement | Completed | 2008 |  |  | A | 346 | $4,845 | Not provided | Not provided | Not provided | N/A | Structural | 2013 | Central Indian River Lagoon | Not provided | Not provided | Not provided | BMPTrains | yes | 132.1321 | 690.3139
18578 | City of Palm Bay | Central IRL | A | IR12-21 | 0.56 | 0.48 | 0.0040763 | 10.4935 | 1.8873 | 0.042775 | 0.007693 | 1320 | Mobile Home Units | PB-14 | Basin 3 Main Street, Parking Lot | Pervious pavement | 984.0 | 100% | 984 | 128.6 | 100% | 128.6 | 358.877 | City of Palm Bay | N/A | Basin 3 Main Street Parking Lot | Not provided. | Pervious Pavement | Completed | 2008 |  |  | A | 346 | $4,845 | Not provided | Not provided | Not provided | N/A | Structural | 2013 | Central Indian River Lagoon | Not provided | Not provided | Not provided | BMPTrains | yes | 16.4747 | 16.4961
18579 | City of Palm Bay | Central IRL | A | IR12-21 | 0.56 | 0.48 | 0.0040763 | 10.4935 | 1.8873 | 0.042775 | 0.007693 | 1320 | Mobile Home Units | PB-14 | Basin 3 Main Street, Parking Lot | [7 empty] | 346.0507 | City of Palm Bay | N/A | Basin 3 Main Street Parking Lot | Not provided. | Pervious Pavement | Completed | 2008 |  |  | A | 346 | $4,845 | Not provided | Not provided | Not provided | N/A | Structural | 2013 | Central Indian River Lagoon | Not provided | Not provided | Not provided | BMPTrains | yes | 16.4747 | 16.4961
18580 | City of Palm Bay | Central IRL | A | IR12-21 | 0.56 | 0.48 | 0.019569 | 10.4935 | 1.8873 | 0.20535 | 0.036933 | 1210 | Fixed Single Family Units | PB-14 | Basin 3 Main Street, Parking Lot | Pervious pavement | 984.0 | 100% | 984 | 128.6 | 100% | 128.6 | 358.877 | City of Palm Bay | N/A | Basin 3 Main Street Parking Lot | Not provided. | Pervious Pavement | Completed | 2008 |  |  | A | 346 | $4,845 | Not provided | Not provided | Not provided | N/A | Structural | 2013 | Central Indian River Lagoon | Not provided | Not provided | Not provided | BMPTrains | yes | 52.1064 | 79.1948
18581 | City of Palm Bay | Central IRL | A | IR12-21 | 0.56 | 0.48 | 0.019569 | 10.4935 | 1.8873 | 0.20535 | 0.036933 | 1210 | Fixed Single Family Units | PB-14 | Basin 3 Main Street, Parking Lot | [7 empty] | 346.0507 | City of Palm Bay | N/A | Basin 3 Main Street Parking Lot | Not provided. | Pervious Pavement | Completed | 2008 |  |  | A | 346 | $4,845 | Not provided | Not provided | Not provided | N/A | Structural | 2013 | Central Indian River Lagoon | Not provided | Not provided | Not provided | BMPTrains | yes | 52.1064 | 79.1948
18582 | City of Palm Bay | Central IRL | A | IR12-21 | 0.56 | 0.48 | 0.0095502 | 10.4935 | 1.8873 | 0.10022 | 0.018024 | 1320 | Mobile Home Units | PB-14 | Basin 3 Main Street, Parking Lot | Pervious pavement | 984.0 | 100% | 984 | 128.6 | 100% | 128.6 | 358.877 | City of Palm Bay | N/A | Basin 3 Main Street Parking Lot | Not provided. | Pervious Pavement | Completed | 2008 |  |  | A | 346 | $4,845 | Not provided | Not provided | Not provided | N/A | Structural | 2013 | Central Indian River Lagoon | Not provided | Not provided | Not provided | BMPTrains | yes | 54.8858 | 38.6483
18583 | City of Palm Bay | Central IRL | A | IR12-21 | 0.56 | 0.48 | 0.0095502 | 10.4935 | 1.8873 | 0.10022 | 0.018024 | 1320 | Mobile Home Units | PB-14 | Basin 3 Main Street, Parking Lot | [7 empty] | 346.0507 | City of Palm Bay | N/A | Basin 3 Main Street Parking Lot | Not provided. | Pervious Pavement | Completed | 2008 |  |  | A | 346 | $4,845 | Not provided | Not provided | Not provided | N/A | Structural | 2013 | Central Indian River Lagoon | Not provided | Not provided | Not provided | BMPTrains | yes | 54.8858 | 38.6483
18584 | City of Palm Bay | Central IRL | A | IR12-21 | 0.56 | 0.48 | 0.14626 | 10.4935 | 1.8873 | 1.5348 | 0.27604 | 1320 | Mobile Home Units | PB-14 | Basin 3 Main Street, Parking Lot | Pervious pavement | 984.0 | 100% | 984 | 128.6 | 100% | 128.6 | 358.877 | City of Palm Bay | N/A | Basin 3 Main Street Parking Lot | Not provided. | Pervious Pavement | Completed | 2008 |  |  | A | 346 | $4,845 | Not provided | Not provided | Not provided | N/A | Structural | 2013 | Central Indian River Lagoon | Not provided | Not provided | Not provided | BMPTrains | yes | 97.5772 | 591.903
18585 | City of Palm Bay | Central IRL | A | IR12-21 | 0.56 | 0.48 | 0.14626 | 10.4935 | 1.8873 | 1.5348 | 0.27604 | 1320 | Mobile Home Units | PB-14 | Basin 3 Main Street, Parking Lot | [7 empty] | 346.0507 | City of Palm Bay | N/A | Basin 3 Main Street Parking Lot | Not provided. | Pervious Pavement | Completed | 2008 |  |  | A | 346 | $4,845 | Not provided | Not provided | Not provided | N/A | Structural | 2013 | Central Indian River Lagoon | Not provided | Not provided | Not provided | BMPTrains | yes | 97.5772 | 591.903
18586 | City of Palm Bay | Central IRL | A | IR12-21 | 0.56 | 0.48 | 0.15614 | 10.4935 | 1.8873 | 1.6385 | 0.29468 | 1320 | Mobile Home Units | PB-14 | Basin 3 Main Street, Parking Lot | Pervious pavement | 984.0 | 100% | 984 | 128.6 | 100% | 128.6 | 358.877 | City of Palm Bay | N/A | Basin 3 Main Street Parking Lot | Not provided. | Pervious Pavement | Completed | 2008 |  |  | A | 346 | $4,845 | Not provided | Not provided | Not provided | N/A | Structural | 2013 | Central Indian River Lagoon | Not provided | Not provided | Not provided | BMPTrains | yes | 100.6574 | 631.8907
18587 | City of Palm Bay | Central IRL | A | IR12-21 | 0.56 | 0.48 | 0.15614 | 10.4935 | 1.8873 | 1.6385 | 0.29468 | 1320 | Mobile Home Units | PB-14 | Basin 3 Main Street, Parking Lot | [7 empty] | 346.0507 | City of Palm Bay | N/A | Basin 3 Main Street Parking Lot | Not provided. | Pervious Pavement | Completed | 2008 |  |  | A | 346 | $4,845 | Not provided | Not provided | Not provided | N/A | Structural | 2013 | Central Indian River Lagoon | Not provided | Not provided | Not provided | BMPTrains | yes | 100.6574 | 631.8907
18588 | City of Palm Bay | Central IRL | A | IR12-21 | 0.56 | 0.48 | 0.0085168 | 10.4935 | 1.8873 | 0.089371 | 0.016073 | 1320 | Mobile Home Units | PB-14 | Basin 3 Main Street, Parking Lot | Pervious pavement | 984.0 | 100% | 984 | 128.6 | 100% | 128.6 | 358.877 | City of Palm Bay | N/A | Basin 3 Main Street Parking Lot | Not provided. | Pervious Pavement | Completed | 2008 |  |  | A | 346 | $4,845 | Not provided | Not provided | Not provided | N/A | Structural | 2013 | Central Indian River Lagoon | Not provided | Not provided | Not provided | BMPTrains | yes | 54.5616 | 34.4662
18589 | City of Palm Bay | Central IRL | A | IR12-21 | 0.56 | 0.48 | 0.0085168 | 10.4935 | 1.8873 | 0.089371 | 0.016073 | 1320 | Mobile Home Units | PB-14 | Basin 3 Main Street, Parking Lot | [7 empty] | 346.0507 | City of Palm Bay | N/A | Basin 3 Main Street Parking Lot | Not provided. | Pervious Pavement | Completed | 2008 |  |  | A | 346 | $4,845 | Not provided | Not provided | Not provided | N/A | Structural | 2013 | Central Indian River Lagoon | Not provided | Not provided | Not provided | BMPTrains | yes | 54.5616 | 34.4662
18590 | City of Palm Bay | Central IRL | A | IR12-21 | 0.56 | 0.48 | 0.021861 | 10.4935 | 1.8873 | 0.2294 | 0.041257 | 1320 | Mobile Home Units | PB-14 | Basin 3 Main Street, Parking Lot | Pervious pavement | 984.0 | 100% | 984 | 128.6 | 100% | 128.6 | 358.877 | City of Palm Bay | N/A | Basin 3 Main Street Parking Lot | Not provided. | Pervious Pavement | Completed | 2008 |  |  | A | 346 | $4,845 | Not provided | Not provided | Not provided | N/A | Structural | 2013 | Central Indian River Lagoon | Not provided | Not provided | Not provided | BMPTrains | yes | 37.8877 | 88.4675
18591 | City of Palm Bay | Central IRL | A | IR12-21 | 0.56 | 0.48 | 0.021861 | 10.4935 | 1.8873 | 0.2294 | 0.041257 | 1320 | Mobile Home Units | PB-14 | Basin 3 Main Street, Parking Lot | [7 empty] | 346.0507 | City of Palm Bay | N/A | Basin 3 Main Street Parking Lot | Not provided. | Pervious Pavement | Completed | 2008 |  |  | A | 346 | $4,845 | Not provided | Not provided | Not provided | N/A | Structural | 2013 | Central Indian River Lagoon | Not provided | Not provided | Not provided | BMPTrains | yes | 37.8877 | 88.4675
18592 | City of Palm Bay | Central IRL | A | IR12-21 | 0.56 | 0.48 | 0.047034 | 10.4935 | 1.8873 | 0.49355 | 0.088765 | 1320 | Mobile Home Units | PB-14 | Basin 3 Main Street, Parking Lot | Pervious pavement | 984.0 | 100% | 984 | 128.6 | 100% | 128.6 | 358.877 | City of Palm Bay | N/A | Basin 3 Main Street Parking Lot | Not provided. | Pervious Pavement | Completed | 2008 |  |  | A | 346 | $4,845 | Not provided | Not provided | Not provided | N/A | Structural | 2013 | Central Indian River Lagoon | Not provided | Not provided | Not provided | BMPTrains | yes | 62.3125 | 190.3387
18593 | City of Palm Bay | Central IRL | A | IR12-21 | 0.56 | 0.48 | 0.047034 | 10.4935 | 1.8873 | 0.49355 | 0.088765 | 1320 | Mobile Home Units | PB-14 | Basin 3 Main Street, Parking Lot | [7 empty] | 346.0507 | City of Palm Bay | N/A | Basin 3 Main Street Parking Lot | Not provided. | Pervious Pavement | Completed | 2008 |  |  | A | 346 | $4,845 | Not provided | Not provided | Not provided | N/A | Structural | 2013 | Central Indian River Lagoon | Not provided | Not provided | Not provided | BMPTrains | yes | 62.3125 | 190.3387
18594 | City of Palm Bay | Central IRL | A | IR12-21 | 0.56 | 0.48 | 0.03417 | 10.4935 | 1.8873 | 0.35856 | 0.064487 | 1320 | Mobile Home Units | PB-14 | Basin 3 Main Street, Parking Lot | Pervious pavement | 984.0 | 100% | 984 | 128.6 | 100% | 128.6 | 358.877 | City of Palm Bay | N/A | Basin 3 Main Street Parking Lot | Not provided. | Pervious Pavement | Completed | 2008 |  |  | A | 346 | $4,845 | Not provided | Not provided | Not provided | N/A | Structural | 2013 | Central Indian River Lagoon | Not provided | Not provided | Not provided | BMPTrains | yes | 49.8589 | 138.2807
18595 | City of Palm Bay | Central IRL | A | IR12-21 | 0.56 | 0.48 | 0.03417 | 10.4935 | 1.8873 | 0.35856 | 0.064487 | 1320 | Mobile Home Units | PB-14 | Basin 3 Main Street, Parking Lot | [7 empty] | 346.0507 | City of Palm Bay | N/A | Basin 3 Main Street Parking Lot | Not provided. | Pervious Pavement | Completed | 2008 |  |  | A | 346 | $4,845 | Not provided | Not provided | Not provided | N/A | Structural | 2013 | Central Indian River Lagoon | Not provided | Not provided | Not provided | BMPTrains | yes | 49.8589 | 138.2807
18596 | City of Palm Bay | Central IRL | A | IR12-21 | 0.56 | 0.48 | 0.091549 | 9.3383 | 1.3728 | 0.85492 | 0.12568 | 1200 | Residential, Medium Density-Two-five dwellingunits per acre | PB-14 | Basin 3 Main Street, Parking Lot | Pervious pavement | 984.0 | 100% | 984 | 128.6 | 100% | 128.6 | 358.877 | City of Palm Bay | N/A | Basin 3 Main Street Parking Lot | Not provided. | Pervious Pavement | Completed | 2008 |  |  | A | 346 | $4,845 | Not provided | Not provided | Not provided | N/A | Structural | 2013 | Central Indian River Lagoon | Not provided | Not provided | Not provided | BMPTrains | yes | 101.8215 | 370.4863
18597 | City of Palm Bay | Central IRL | A | IR12-21 | 0.56 | 0.48 | 0.091549 | 9.3383 | 1.3728 | 0.85492 | 0.12568 | 1200 | Residential, Medium Density-Two-five dwellingunits per acre | PB-14 | Basin 3 Main Street, Parking Lot | [7 empty] | 346.0507 | City of Palm Bay | N/A | Basin 3 Main Street Parking Lot | Not provided. | Pervious Pavement | Completed | 2008 |  |  | A | 346 | $4,845 | Not provided | Not provided | Not provided | N/A | Structural | 2013 | Central Indian River Lagoon | Not provided | Not provided | Not provided | BMPTrains | yes | 101.8215 | 370.4863
18598 | City of Palm Bay | Central IRL | A | IR12-21 | 0.56 | 0.48 | 0.17425 | 9.3383 | 1.3728 | 1.6272 | 0.23921 | 1210 | Fixed Single Family Units | PB-14 | Basin 3 Main Street, Parking Lot | Pervious pavement | 984.0 | 100% | 984 | 128.6 | 100% | 128.6 | 358.877 | City of Palm Bay | N/A | Basin 3 Main Street Parking Lot | Not provided. | Pervious Pavement | Completed | 2008 |  |  | A | 346 | $4,845 | Not provided | Not provided | Not provided | N/A | Structural | 2013 | Central Indian River Lagoon | Not provided | Not provided | Not provided | BMPTrains | yes | 127.1034 | 705.1678
18599 | City of Palm Bay | Central IRL | A | IR12-21 | 0.56 | 0.48 | 0.17425 | 9.3383 | 1.3728 | 1.6272 | 0.23921 | 1210 | Fixed Single Family Units | PB-14 | Basin 3 Main Street, Parking Lot | [7 empty] | 346.0507 | City of Palm Bay | N/A | Basin 3 Main Street Parking Lot | Not provided. | Pervious Pavement | Completed | 2008 |  |  | A | 346 | $4,845 | Not provided | Not provided | Not provided | N/A | Structural | 2013 | Central Indian River Lagoon | Not provided | Not provided | Not provided | BMPTrains | yes | 127.1034 | 705.1678
18600 | City of Palm Bay | Central IRL | A | IR12-21 | 0.56 | 0.48 | 0.17828 | 9.3383 | 1.3728 | 1.6649 | 0.24475 | 1210 | Fixed Single Family Units | PB-14 | Basin 3 Main Street, Parking Lot | Pervious pavement | 984.0 | 100% | 984 | 128.6 | 100% | 128.6 | 358.877 | City of Palm Bay | N/A | Basin 3 Main Street Parking Lot | Not provided. | Pervious Pavement | Completed | 2008 |  |  | A | 346 | $4,845 | Not provided | Not provided | Not provided | N/A | Structural | 2013 | Central Indian River Lagoon | Not provided | Not provided | Not provided | BMPTrains | yes | 123.3187 | 721.4898
18601 | City of Palm Bay | Central IRL | A | IR12-21 | 0.56 | 0.48 | 0.17828 | 9.3383 | 1.3728 | 1.6649 | 0.24475 | 1210 | Fixed Single Family Units | PB-14 | Basin 3 Main Street, Parking Lot | [7 empty] | 346.0507 | City of Palm Bay | N/A | Basin 3 Main Street Parking Lot | Not provided. | Pervious Pavement | Completed | 2008 |  |  | A | 346 | $4,845 | Not provided | Not provided | Not provided | N/A | Structural | 2013 | Central Indian River Lagoon | Not provided | Not provided | Not provided | BMPTrains | yes | 123.3187 | 721.4898
18602 | City of Palm Bay | Central IRL | A | IR12-21 | 0.56 | 0.48 | 0.14619 | 9.3383 | 1.3728 | 1.3652 | 0.20069 | 1210 | Fixed Single Family Units | PB-14 | Basin 3 Main Street, Parking Lot | Pervious pavement | 984.0 | 100% | 984 | 128.6 | 100% | 128.6 | 358.877 | City of Palm Bay | N/A | Basin 3 Main Street Parking Lot | Not provided. | Pervious Pavement | Completed | 2008 |  |  | A | 346 | $4,845 | Not provided | Not provided | Not provided | N/A | Structural | 2013 | Central Indian River Lagoon | Not provided | Not provided | Not provided | BMPTrains | yes | 105.1447 | 591.6018
18603 | City of Palm Bay | Central IRL | A | IR12-21 | 0.56 | 0.48 | 0.14619 | 9.3383 | 1.3728 | 1.3652 | 0.20069 | 1210 | Fixed Single Family Units | PB-14 | Basin 3 Main Street, Parking Lot | [7 empty] | 346.0507 | City of Palm Bay | N/A | Basin 3 Main Street Parking Lot | Not provided. | Pervious Pavement | Completed | 2008 |  |  | A | 346 | $4,845 | Not provided | Not provided | Not provided | N/A | Structural | 2013 | Central Indian River Lagoon | Not provided | Not provided | Not provided | BMPTrains | yes | 105.1447 | 591.6018
18604 | City of Palm Bay | Central IRL | A | IR12-21 | 0.56 | 0.48 | 0.027492 | 9.3383 | 1.3728 | 0.25673 | 0.037741 | 1210 | Fixed Single Family Units | PB-14 | Basin 3 Main Street, Parking Lot | Pervious pavement | 984.0 | 100% | 984 | 128.6 | 100% | 128.6 | 358.877 | City of Palm Bay | N/A | Basin 3 Main Street Parking Lot | Not provided. | Pervious Pavement | Completed | 2008 |  |  | A | 346 | $4,845 | Not provided | Not provided | Not provided | N/A | Structural | 2013 | Central Indian River Lagoon | Not provided | Not provided | Not provided | BMPTrains | yes | 56.122 | 111.2542
18605 | City of Palm Bay | Central IRL | A | IR12-21 | 0.56 | 0.48 | 0.027492 | 9.3383 | 1.3728 | 0.25673 | 0.037741 | 1210 | Fixed Single Family Units | PB-14 | Basin 3 Main Street, Parking Lot | [7 empty] | 346.0507 | City of Palm Bay | N/A | Basin 3 Main Street Parking Lot | Not provided. | Pervious Pavement | Completed | 2008 |  |  | A | 346 | $4,845 | Not provided | Not provided | Not provided | N/A | Structural | 2013 | Central Indian River Lagoon | Not provided | Not provided | Not provided | BMPTrains | yes | 56.122 | 111.2542
18606 | Natural Lands | Central IRL | A | IR12-21 | 0.56 | 0.48 | 0.61776 | 6.1279 | 0.76904 | 3.7856 | 0.47509 | 3200 | Shrub and Brushland | PB-14 | Basin 3 Main Street, Parking Lot | Pervious pavement | 984.0 | 100% | 984 | 128.6 | 100% | 128.6 | 358.877 | City of Palm Bay | N/A | Basin 3 Main Street Parking Lot | Not provided. | Pervious Pavement | Completed | 2008 |  |  | A | 346 | $4,845 | Not provided | Not provided | Not provided | N/A | Structural | 2013 | Central Indian River Lagoon | Not provided | Not provided | Not provided | BMPTrains | yes | 200 | 2500
18607 | Natural Lands | Central IRL | A | IR12-21 | 0.56 | 0.48 | 0.61776 | 6.1279 | 0.76904 | 3.7856 | 0.47509 | 3200 | Shrub and Brushland | PB-14 | Basin 3 Main Street, Parking Lot | [7 empty] | 346.0507 | City of Palm Bay | N/A | Basin 3 Main Street Parking Lot | Not provided. | Pervious Pavement | Completed | 2008 |  |  | A | 346 | $4,845 | Not provided | Not provided | Not provided | N/A | Structural | 2013 | Central Indian River Lagoon | Not provided | Not provided | Not provided | BMPTrains | yes | 200 | 2500
18608 | Natural Lands | Central IRL | A | IR12-21 | 0.56 | 0.48 | 0.61776 | 5.613 | 0.76512 | 3.4675 | 0.47266 | 4340 | Hardwood Conifer Mixed | PB-14 | Basin 3 Main Street, Parking Lot | Pervious pavement | 984.0 | 100% | 984 | 128.6 | 100% | 128.6 | 358.877 | City of Palm Bay | N/A | Basin 3 Main Street Parking Lot | Not provided. | Pervious Pavement | Completed | 2008 |  |  | A | 346 | $4,845 | Not provided | Not provided | Not provided | N/A | Structural | 2013 | Central Indian River Lagoon | Not provided | Not provided | Not provided | BMPTrains | yes | 200 | 2500
18609 | Natural Lands | Central IRL | A | IR12-21 | 0.56 | 0.48 | 0.61776 | 5.613 | 0.76512 | 3.4675 | 0.47266 | 4340 | Hardwood Conifer Mixed | PB-14 | Basin 3 Main Street, Parking Lot | [7 empty] | 346.0507 | City of Palm Bay | N/A | Basin 3 Main Street Parking Lot | Not provided. | Pervious Pavement | Completed | 2008 |  |  | A | 346 | $4,845 | Not provided | Not provided | Not provided | N/A | Structural | 2013 | Central Indian River Lagoon | Not provided | Not provided | Not provided | BMPTrains | yes | 200 | 2500
18610 | City of Palm Bay | Central IRL | A | IR12-21 | 0.56 | 0.48 | 0.14959 | 10.2851 | 1.7942 | 1.5385 | 0.26839 | 1200 | Residential, Medium Density-Two-five dwellingunits per acre | PB-14 | Basin 3 Main Street, Parking Lot | Pervious pavement | 984.0 | 100% | 984 | 128.6 | 100% | 128.6 | 358.877 | City of Palm Bay | N/A | Basin 3 Main Street Parking Lot | Not provided. | Pervious Pavement | Completed | 2008 |  |  | A | 346 | $4,845 | Not provided | Not provided | Not provided | N/A | Structural | 2013 | Central Indian River Lagoon | Not provided | Not provided | Not provided | BMPTrains | yes | 124.4873 | 605.3509
18611 | City of Palm Bay | Central IRL | A | IR12-21 | 0.56 | 0.48 | 0.14959 | 10.2851 | 1.7942 | 1.5385 | 0.26839 | 1200 | Residential, Medium Density-Two-five dwellingunits per acre | PB-14 | Basin 3 Main Street, Parking Lot | [7 empty] | 346.0507 | City of Palm Bay | N/A | Basin 3 Main Street Parking Lot | Not provided. | Pervious Pavement | Completed | 2008 |  |  | A | 346 | $4,845 | Not provided | Not provided | Not provided | N/A | Structural | 2013 | Central Indian River Lagoon | Not provided | Not provided | Not provided | BMPTrains | yes | 124.4873 | 605.3509
18612 | City of Palm Bay | Central IRL | A | IR12-21 | 0.56 | 0.48 | 0.0076432 | 10.2851 | 1.7942 | 0.078611 | 0.013713 | 1320 | Mobile Home Units | PB-14 | Basin 3 Main Street, Parking Lot | Pervious pavement | 984.0 | 100% | 984 | 128.6 | 100% | 128.6 | 358.877 | City of Palm Bay | N/A | Basin 3 Main Street Parking Lot | Not provided. | Pervious Pavement | Completed | 2008 |  |  | A | 346 | $4,845 | Not provided | Not provided | Not provided | N/A | Structural | 2013 | Central Indian River Lagoon | Not provided | Not provided | Not provided | BMPTrains | yes | 25.154 | 30.931
18613 | City of Palm Bay | Central IRL | A | IR12-21 | 0.56 | 0.48 | 0.0076432 | 10.2851 | 1.7942 | 0.078611 | 0.013713 | 1320 | Mobile Home Units | PB-14 | Basin 3 Main Street, Parking Lot | [7 empty] | 346.0507 | City of Palm Bay | N/A | Basin 3 Main Street Parking Lot | Not provided. | Pervious Pavement | Completed | 2008 |  |  | A | 346 | $4,845 | Not provided | Not provided | Not provided | N/A | Structural | 2013 | Central Indian River Lagoon | Not provided | Not provided | Not provided | BMPTrains | yes | 25.154 | 30.931
18614 | City of Palm Bay | Central IRL | A | IR12-21 | 0.56 | 0.48 | 0.018475 | 10.2851 | 1.7942 | 0.19002 | 0.033147 | 1320 | Mobile Home Units | PB-14 | Basin 3 Main Street, Parking Lot | Pervious pavement | 984.0 | 100% | 984 | 128.6 | 100% | 128.6 | 358.877 | City of Palm Bay | N/A | Basin 3 Main Street Parking Lot | Not provided. | Pervious Pavement | Completed | 2008 |  |  | A | 346 | $4,845 | Not provided | Not provided | Not provided | N/A | Structural | 2013 | Central Indian River Lagoon | Not provided | Not provided | Not provided | BMPTrains | yes | 50.6423 | 74.7648
18615 | City of Palm Bay | Central IRL | A | IR12-21 | 0.56 | 0.48 | 0.018475 | 10.2851 | 1.7942 | 0.19002 | 0.033147 | 1320 | Mobile Home Units | PB-14 | Basin 3 Main Street, Parking Lot | [7 empty] | 346.0507 | City of Palm Bay | N/A | Basin 3 Main Street Parking Lot | Not provided. | Pervious Pavement | Completed | 2008 |  |  | A | 346 | $4,845 | Not provided | Not provided | Not provided | N/A | Structural | 2013 | Central Indian River Lagoon | Not provided | Not provided | Not provided | BMPTrains | yes | 50.6423 | 74.7648
18616 | City of Palm Bay | Central IRL | A | IR12-21 | 0.56 | 0.48 | 0.016193 | 10.2851 | 1.7942 | 0.16655 | 0.029053 | 1320 | Mobile Home Units | PB-14 | Basin 3 Main Street, Parking Lot | Pervious pavement | 984.0 | 100% | 984 | 128.6 | 100% | 128.6 | 358.877 | City of Palm Bay | N/A | Basin 3 Main Street Parking Lot | Not provided. | Pervious Pavement | Completed | 2008 |  |  | A | 346 | $4,845 | Not provided | Not provided | Not provided | N/A | Structural | 2013 | Central Indian River Lagoon | Not provided | Not provided | Not provided | BMPTrains | yes | 44.734 | 65.5306
18617 | City of Palm Bay | Central IRL | A | IR12-21 | 0.56 | 0.48 | 0.016193 | 10.2851 | 1.7942 | 0.16655 | 0.029053 | 1320 | Mobile Home Units | PB-14 | Basin 3 Main Street, Parking Lot | [7 empty] | 346.0507 | City of Palm Bay | N/A | Basin 3 Main Street Parking Lot | Not provided. | Pervious Pavement | Completed | 2008 |  |  | A | 346 | $4,845 | Not provided | Not provided | Not provided | N/A | Structural | 2013 | Central Indian River Lagoon | Not provided | Not provided | Not provided | BMPTrains | yes | 44.734 | 65.5306
18618 | City of Palm Bay | Central IRL | A | IR12-21 | 0.56 | 0.48 | 0.03949 | 10.2851 | 1.7942 | 0.40616 | 0.070853 | 1210 | Fixed Single Family Units | PB-14 | Basin 3 Main Street, Parking Lot | Pervious pavement | 984.0 | 100% | 984 | 128.6 | 100% | 128.6 | 358.877 | City of Palm Bay | N/A | Basin 3 Main Street Parking Lot | Not provided. | Pervious Pavement | Completed | 2008 |  |  | A | 346 | $4,845 | Not provided | Not provided | Not provided | N/A | Structural | 2013 | Central Indian River Lagoon | Not provided | Not provided | Not provided | BMPTrains | yes | 66.5921 | 159.8096
18619 | City of Palm Bay | Central IRL | A | IR12-21 | 0.56 | 0.48 | 0.03949 | 10.2851 | 1.7942 | 0.40616 | 0.070853 | 1210 | Fixed Single Family Units | PB-14 | Basin 3 Main Street, Parking Lot | [7 empty] | 346.0507 | City of Palm Bay | N/A | Basin 3 Main Street Parking Lot | Not provided. | Pervious Pavement | Completed | 2008 |  |  | A | 346 | $4,845 | Not provided | Not provided | Not provided | N/A | Structural | 2013 | Central Indian River Lagoon | Not provided | Not provided | Not provided | BMPTrains | yes | 66.5921 | 159.8096
18620 | City of Palm Bay | Central IRL | A | IR12-21 | 0.56 | 0.48 | 0.14625 | 10.2851 | 1.7942 | 1.5042 | 0.26241 | 1320 | Mobile Home Units | PB-14 | Basin 3 Main Street, Parking Lot | Pervious pavement | 984.0 | 100% | 984 | 128.6 | 100% | 128.6 | 358.877 | City of Palm Bay | N/A | Basin 3 Main Street Parking Lot | Not provided. | Pervious Pavement | Completed | 2008 |  |  | A | 346 | $4,845 | Not provided | Not provided | Not provided | N/A | Structural | 2013 | Central Indian River Lagoon | Not provided | Not provided | Not provided | BMPTrains | yes | 97.5744 | 591.8632
18621 | City of Palm Bay | Central IRL | A | IR12-21 | 0.56 | 0.48 | 0.14625 | 10.2851 | 1.7942 | 1.5042 | 0.26241 | 1320 | Mobile Home Units | PB-14 | Basin 3 Main Street, Parking Lot | [7 empty] | 346.0507 | City of Palm Bay | N/A | Basin 3 Main Street Parking Lot | Not provided. | Pervious Pavement | Completed | 2008 |  |  | A | 346 | $4,845 | Not provided | Not provided | Not provided | N/A | Structural | 2013 | Central Indian River Lagoon | Not provided | Not provided | Not provided | BMPTrains | yes | 97.5744 | 591.8632
18622 | City of Palm Bay | Central IRL | A | IR12-21 | 0.56 | 0.48 | 0.13666 | 10.2851 | 1.7942 | 1.4056 | 0.2452 | 1320 | Mobile Home Units | PB-14 | Basin 3 Main Street, Parking Lot | Pervious pavement | 984.0 | 100% | 984 | 128.6 | 100% | 128.6 | 358.877 | City of Palm Bay | N/A | Basin 3 Main Street Parking Lot | Not provided. | Pervious Pavement | Completed | 2008 |  |  | A | 346 | $4,845 | Not provided | Not provided | Not provided | N/A | Structural | 2013 | Central Indian River Lagoon | Not provided | Not provided | Not provided | BMPTrains | yes | 94.5512 | 553.0563
18623 | City of Palm Bay | Central IRL | A | IR12-21 | 0.56 | 0.48 | 0.13666 | 10.2851 | 1.7942 | 1.4056 | 0.2452 | 1320 | Mobile Home Units | PB-14 | Basin 3 Main Street, Parking Lot | [7 empty] | 346.0507 | City of Palm Bay | N/A | Basin 3 Main Street Parking Lot | Not provided. | Pervious Pavement | Completed | 2008 |  |  | A | 346 | $4,845 | Not provided | Not provided | Not provided | N/A | Structural | 2013 | Central Indian River Lagoon | Not provided | Not provided | Not provided | BMPTrains | yes | 94.5512 | 553.0563
18624 | City of Palm Bay | Central IRL | A | IR12-21 | 0.56 | 0.48 | 0.031006 | 10.2851 | 1.7942 | 0.3189 | 0.055631 | 1210 | Fixed Single Family Units | PB-14 | Basin 3 Main Street, Parking Lot | Pervious pavement | 984.0 | 100% | 984 | 128.6 | 100% | 128.6 | 358.877 | City of Palm Bay | N/A | Basin 3 Main Street Parking Lot | Not provided. | Pervious Pavement | Completed | 2008 |  |  | A | 346 | $4,845 | Not provided | Not provided | Not provided | N/A | Structural | 2013 | Central Indian River Lagoon | Not provided | Not provided | Not provided | BMPTrains | yes | 46.6988 | 125.4765
18625 | City of Palm Bay | Central IRL | A | IR12-21 | 0.56 | 0.48 | 0.031006 | 10.2851 | 1.7942 | 0.3189 | 0.055631 | 1210 | Fixed Single Family Units | PB-14 | Basin 3 Main Street, Parking Lot | [7 empty] | 346.0507 | City of Palm Bay | N/A | Basin 3 Main Street Parking Lot | Not provided. | Pervious Pavement | Completed | 2008 |  |  | A | 346 | $4,845 | Not provided | Not provided | Not provided | N/A | Structural | 2013 | Central Indian River Lagoon | Not provided | Not provided | Not provided | BMPTrains | yes | 46.6988 | 125.4765
18626 | City of Palm Bay | Central IRL | A | IR12-21 | 0.56 | 0.48 | 0.047199 | 10.2851 | 1.7942 | 0.48545 | 0.084685 | 1210 | Fixed Single Family Units | PB-14 | Basin 3 Main Street, Parking Lot | Pervious pavement | 984.0 | 100% | 984 | 128.6 | 100% | 128.6 | 358.877 | City of Palm Bay | N/A | Basin 3 Main Street Parking Lot | Not provided. | Pervious Pavement | Completed | 2008 |  |  | A | 346 | $4,845 | Not provided | Not provided | Not provided | N/A | Structural | 2013 | Central Indian River Lagoon | Not provided | Not provided | Not provided | BMPTrains | yes | 62.3713 | 191.0093
18627 | City of Palm Bay | Central IRL | A | IR12-21 | 0.56 | 0.48 | 0.047199 | 10.2851 | 1.7942 | 0.48545 | 0.084685 | 1210 | Fixed Single Family Units | PB-14 | Basin 3 Main Street, Parking Lot | [7 empty] | 346.0507 | City of Palm Bay | N/A | Basin 3 Main Street Parking Lot | Not provided. | Pervious Pavement | Completed | 2008 |  |  | A | 346 | $4,845 | Not provided | Not provided | Not provided | N/A | Structural | 2013 | Central Indian River Lagoon | Not provided | Not provided | Not provided | BMPTrains | yes | 62.3713 | 191.0093
18628 | City of Palm Bay | Central IRL | A | IR12-21 | 0.56 | 0.48 | 0.025256 | 10.2851 | 1.7942 | 0.25976 | 0.045315 | 1320 | Mobile Home Units | PB-14 | Basin 3 Main Street, Parking Lot | Pervious pavement | 984.0 | 100% | 984 | 128.6 | 100% | 128.6 | 358.877 | City of Palm Bay | N/A | Basin 3 Main Street Parking Lot | Not provided. | Pervious Pavement | Completed | 2008 |  |  | A | 346 | $4,845 | Not provided | Not provided | Not provided | N/A | Structural | 2013 | Central Indian River Lagoon | Not provided | Not provided | Not provided | BMPTrains | yes | 41.1702 | 102.2078
18629 | City of Palm Bay | Central IRL | A | IR12-21 | 0.56 | 0.48 | 0.025256 | 10.2851 | 1.7942 | 0.25976 | 0.045315 | 1320 | Mobile Home Units | PB-14 | Basin 3 Main Street, Parking Lot | [7 empty] | 346.0507 | City of Palm Bay | N/A | Basin 3 Main Street Parking Lot | Not provided. | Pervious Pavement | Completed | 2008 |  |  | A | 346 | $4,845 | Not provided | Not provided | Not provided | N/A | Structural | 2013 | Central Indian River Lagoon | Not provided | Not provided | Not provided | BMPTrains | yes | 41.1702 | 102.2078
18630 | City of Palm Bay | Central IRL | A | IR12-21 | 0.56 | 0.48 | 0.56418 | 12.0204 | 1.5852 | 6.7816 | 0.89434 | 1400 | Commercial and Services | PB-14 | Basin 3 Main Street, Parking Lot | Pervious pavement | 984.0 | 100% | 984 | 128.6 | 100% | 128.6 | 358.877 | City of Palm Bay | N/A | Basin 3 Main Street Parking Lot | Not provided. | Pervious Pavement | Completed | 2008 |  |  | A | 346 | $4,845 | Not provided | Not provided | Not provided | N/A | Structural | 2013 | Central Indian River Lagoon | Not provided | Not provided | Not provided | BMPTrains | yes | 191.5932 | 2283.1518
18631 | City of Palm Bay | Central IRL | A | IR12-21 | 0.56 | 0.48 | 0.56418 | 12.0204 | 1.5852 | 6.7816 | 0.89434 | 1400 | Commercial and Services | PB-14 | Basin 3 Main Street, Parking Lot | [7 empty] | 346.0507 | City of Palm Bay | N/A | Basin 3 Main Street Parking Lot | Not provided. | Pervious Pavement | Completed | 2008 |  |  | A | 346 | $4,845 | Not provided | Not provided | Not provided | N/A | Structural | 2013 | Central Indian River Lagoon | Not provided | Not provided | Not provided | BMPTrains | yes | 191.5932 | 2283.1518
18632 | City of Palm Bay | Central IRL | A | IR12-21 | 0.56 | 0.48 | 0.052393 | 12.0204 | 1.5852 | 0.62978 | 0.083053 | 1410 | Retail Sales and Services | PB-14 | Basin 3 Main Street, Parking Lot | Pervious pavement | 984.0 | 100% | 984 | 128.6 | 100% | 128.6 | 358.877 | City of Palm Bay | N/A | Basin 3 Main Street Parking Lot | Not provided. | Pervious Pavement | Completed | 2008 |  |  | A | 346 | $4,845 | Not provided | Not provided | Not provided | N/A | Structural | 2013 | Central Indian River Lagoon | Not provided | Not provided | Not provided | BMPTrains | yes | 108.4814 | 212.026
18633 | City of Palm Bay | Central IRL | A | IR12-21 | 0.56 | 0.48 | 0.052393 | 12.0204 | 1.5852 | 0.62978 | 0.083053 | 1410 | Retail Sales and Services | PB-14 | Basin 3 Main Street, Parking Lot | [7 empty] | 346.0507 | City of Palm Bay | N/A | Basin 3 Main Street Parking Lot | Not provided. | Pervious Pavement | Completed | 2008 |  |  | A | 346 | $4,845 | Not provided | Not provided | Not provided | N/A | Structural | 2013 | Central Indian River Lagoon | Not provided | Not provided | Not provided | BMPTrains | yes | 108.4814 | 212.026
18634 | City of Palm Bay | Central IRL | A | IR12-21 | 0.56 | 0.48 | 0.0011916 | 12.0204 | 1.5852 | 0.014323 | 0.0018889 | 1420 | Wholesale Sales and Services <Excluding warehouses associated with industrial use> | PB-14 | Basin 3 Main Street, Parking Lot | Pervious pavement | 984.0 | 100% | 984 | 128.6 | 100% | 128.6 | 358.877 | City of Palm Bay | N/A | Basin 3 Main Street Parking Lot | Not provided. | Pervious Pavement | Completed | 2008 |  |  | A | 346 | $4,845 | Not provided | Not provided | Not provided | N/A | Structural | 2013 | Central Indian River Lagoon | Not provided | Not provided | Not provided | BMPTrains | yes | 13.1227 | 4.8222
18635 | City of Palm Bay | Central IRL | A | IR12-21 | 0.56 | 0.48 | 0.0011916 | 12.0204 | 1.5852 | 0.014323 | 0.0018889 | 1420 | Wholesale Sales and Services <Excluding warehouses associated with industrial use> | PB-14 | Basin 3 Main Street, Parking Lot | [7 empty] | 346.0507 | City of Palm Bay | N/A | Basin 3 Main Street Parking Lot | Not provided. | Pervious Pavement | Completed | 2008 |  |  | A | 346 | $4,845 | Not provided | Not provided | Not provided | N/A | Structural | 2013 | Central Indian River Lagoon | Not provided | Not provided | Not provided | BMPTrains | yes | 13.1227 | 4.8222
18636 | Natural Lands | Central IRL | A | IR12-21 | 0.56 | 0.48 | 0.086512 | 7.2808 | 1.1377 | 0.62987 | 0.098426 | 4340 | Hardwood Conifer Mixed | PB-14 | Basin 3 Main Street, Parking Lot | Pervious pavement | 984.0 | 100% | 984 | 128.6 | 100% | 128.6 | 358.877 | City of Palm Bay | N/A | Basin 3 Main Street Parking Lot | Not provided. | Pervious Pavement | Completed | 2008 |  |  | A | 346 | $4,845 | Not provided | Not provided | Not provided | N/A | Structural | 2013 | Central Indian River Lagoon | Not provided | Not provided | Not provided | BMPTrains | yes | 97.9818 | 350.1023
18637 | Natural Lands | Central IRL | A | IR12-21 | 0.56 | 0.48 | 0.086512 | 7.2808 | 1.1377 | 0.62987 | 0.098426 | 4340 | Hardwood Conifer Mixed | PB-14 | Basin 3 Main Street, Parking Lot | [7 empty] | 346.0507 | City of Palm Bay | N/A | Basin 3 Main Street Parking Lot | Not provided. | Pervious Pavement | Completed | 2008 |  |  | A | 346 | $4,845 | Not provided | Not provided | Not provided | N/A | Structural | 2013 | Central Indian River Lagoon | Not provided | Not provided | Not provided | BMPTrains | yes | 97.9818 | 350.1023
18638 | City of Palm Bay | Central IRL | A | IR12-21 | 0.56 | 0.48 | 0.078007 | 7.2808 | 1.1377 | 0.56795 | 0.08875 | 1300 | Residential, High Density | PB-14 | Basin 3 Main Street, Parking Lot | Pervious pavement | 984.0 | 100% | 984 | 128.6 | 100% | 128.6 | 358.877 | City of Palm Bay | N/A | Basin 3 Main Street Parking Lot | Not provided. | Pervious Pavement | Completed | 2008 |  |  | A | 346 | $4,845 | Not provided | Not provided | Not provided | N/A | Structural | 2013 | Central Indian River Lagoon | Not provided | Not provided | Not provided | BMPTrains | yes | 71.1049 | 315.6838
18639 | City of Palm Bay | Central IRL | A | IR12-21 | 0.56 | 0.48 | 0.078007 | 7.2808 | 1.1377 | 0.56795 | 0.08875 | 1300 | Residential, High Density | PB-14 | Basin 3 Main Street, Parking Lot | [7 empty] | 346.0507 | City of Palm Bay | N/A | Basin 3 Main Street Parking Lot | Not provided. | Pervious Pavement | Completed | 2008 |  |  | A | 346 | $4,845 | Not provided | Not provided | Not provided | N/A | Structural | 2013 | Central Indian River Lagoon | Not provided | Not provided | Not provided | BMPTrains | yes | 71.1049 | 315.6838
18640 | City of Palm Bay | Central IRL | A | IR12-21 | 0.56 | 0.48 | 0.049537 | 7.2808 | 1.1377 | 0.36067 | 0.056359 | 1210 | Fixed Single Family Units | PB-14 | Basin 3 Main Street, Parking Lot | Pervious pavement | 984.0 | 100% | 984 | 128.6 | 100% | 128.6 | 358.877 | City of Palm Bay | N/A | Basin 3 Main Street Parking Lot | Not provided. | Pervious Pavement | Completed | 2008 |  |  | A | 346 | $4,845 | Not provided | Not provided | Not provided | N/A | Structural | 2013 | Central Indian River Lagoon | Not provided | Not provided | Not provided | BMPTrains | yes | 57.762 | 200.4693
18641 | City of Palm Bay | Central IRL | A | IR12-21 | 0.56 | 0.48 | 0.049537 | 7.2808 | 1.1377 | 0.36067 | 0.056359 | 1210 | Fixed Single Family Units | PB-14 | Basin 3 Main Street, Parking Lot | [7 empty] | 346.0507 | City of Palm Bay | N/A | Basin 3 Main Street Parking Lot | Not provided. | Pervious Pavement | Completed | 2008 |  |  | A | 346 | $4,845 | Not provided | Not provided | Not provided | N/A | Structural | 2013 | Central Indian River Lagoon | Not provided | Not provided | Not provided | BMPTrains | yes | 57.762 | 200.4693
18642 | City of Palm Bay | Central IRL | A | IR12-21 | 0.56 | 0.48 | 0.58005 | 9.67 | 1.4332 | 5.6091 | 0.83134 | 1200 | Residential, Medium Density-Two-five dwellingunits per acre | PB-14 | Basin 3 Main Street, Parking Lot | Pervious pavement | 984.0 | 100% | 984 | 128.6 | 100% | 128.6 | 358.877 | City of Palm Bay | N/A | Basin 3 Main Street Parking Lot | Not provided. | Pervious Pavement | Completed | 2008 |  |  | A | 346 | $4,845 | Not provided | Not provided | Not provided | N/A | Structural | 2013 | Central Indian River Lagoon | Not provided | Not provided | Not provided | BMPTrains | yes | 190.6286 | 2347.3898
18643 | City of Palm Bay | Central IRL | A | IR12-21 | 0.56 | 0.48 | 0.58005 | 9.67 | 1.4332 | 5.6091 | 0.83134 | 1200 | Residential, Medium Density-Two-five dwellingunits per acre | PB-14 | Basin 3 Main Street, Parking Lot | [7 empty] | 346.0507 | City of Palm Bay | N/A | Basin 3 Main Street Parking Lot | Not provided. | Pervious Pavement | Completed | 2008 |  |  | A | 346 | $4,845 | Not provided | Not provided | Not provided | N/A | Structural | 2013 | Central Indian River Lagoon | Not provided | Not provided | Not provided | BMPTrains | yes | 190.6286 | 2347.3898
18644 | City of Palm Bay | Central IRL | A | IR12-21 | 0.56 | 0.48 | 0.00071897 | 9.67 | 1.4332 | 0.0069525 | 0.0010304 | 1750 | Governmental | PB-14 | Basin 3 Main Street, Parking Lot | Pervious pavement | 984.0 | 100% | 984 | 128.6 | 100% | 128.6 | 358.877 | City of Palm Bay | N/A | Basin 3 Main Street Parking Lot | Not provided. | Pervious Pavement | Completed | 2008 |  |  | A | 346 | $4,845 | Not provided | Not provided | Not provided | N/A | Structural | 2013 | Central Indian River Lagoon | Not provided | Not provided | Not provided | BMPTrains | yes | 8.999 | 2.9096
18645 | City of Palm Bay | Central IRL | A | IR12-21 | 0.56 | 0.48 | 0.00071897 | 9.67 | 1.4332 | 0.0069525 | 0.0010304 | 1750 | Governmental | PB-14 | Basin 3 Main Street, Parking Lot | [7 empty] | 346.0507 | City of Palm Bay | N/A | Basin 3 Main Street Parking Lot | Not provided. | Pervious Pavement | Completed | 2008 |  |  | A | 346 | $4,845 | Not provided | Not provided | Not provided | N/A | Structural | 2013 | Central Indian River Lagoon | Not provided | Not provided | Not provided | BMPTrains | yes | 8.999 | 2.9096
18646 | City of Palm Bay | Central IRL | A | IR12-21 | 0.56 | 0.48 | 0.036992 | 9.67 | 1.4332 | 0.35771 | 0.053017 | 1210 | Fixed Single Family Units | PB-14 | Basin 3 Main Street, Parking Lot | Pervious pavement | 984.0 | 100% | 984 | 128.6 | 100% | 128.6 | 358.877 | City of Palm Bay | N/A | Basin 3 Main Street Parking Lot | Not provided. | Pervious Pavement | Completed | 2008 |  |  | A | 346 | $4,845 | Not provided | Not provided | Not provided | N/A | Structural | 2013 | Central Indian River Lagoon | Not provided | Not provided | Not provided | BMPTrains | yes | 62.6175 | 149.7006
18647 | City of Palm Bay | Central IRL | A | IR12-21 | 0.56 | 0.48 | 0.036992 | 9.67 | 1.4332 | 0.35771 | 0.053017 | 1210 | Fixed Single Family Units | PB-14 | Basin 3 Main Street, Parking Lot | [7 empty] | 346.0507 | City of Palm Bay | N/A | Basin 3 Main Street Parking Lot | Not provided. | Pervious Pavement | Completed | 2008 |  |  | A | 346 | $4,845 | Not provided | Not provided | Not provided | N/A | Structural | 2013 | Central Indian River Lagoon | Not provided | Not provided | Not provided | BMPTrains | yes | 62.6175 | 149.7006
18648 | City of Palm Bay | Central IRL | A | IR12-21 | 0.56 | 0.48 | 0.49826 | 9.7551 | 1.4626 | 4.8606 | 0.72878 | 1200 | Residential, Medium Density-Two-five dwellingunits per acre | PB-14 | Basin 3 Main Street, Parking Lot | Pervious pavement | 984.0 | 100% | 984 | 128.6 | 100% | 128.6 | 358.877 | City of Palm Bay | N/A | Basin 3 Main Street Parking Lot | Not provided. | Pervious Pavement | Completed | 2008 |  |  | A | 346 | $4,845 | Not provided | Not provided | Not provided | N/A | Structural | 2013 | Central Indian River Lagoon | Not provided | Not provided | Not provided | BMPTrains | yes | 239.9463 | 2016.3765
18649 | City of Palm Bay | Central IRL | A | IR12-21 | 0.56 | 0.48 | 0.49826 | 9.7551 | 1.4626 | 4.8606 | 0.72878 | 1200 | Residential, Medium Density-Two-five dwellingunits per acre | PB-14 | Basin 3 Main Street, Parking Lot | [7 empty] | 346.0507 | City of Palm Bay | N/A | Basin 3 Main Street Parking Lot | Not provided. | Pervious Pavement | Completed | 2008 |  |  | A | 346 | $4,845 | Not provided | Not provided | Not provided | N/A | Structural | 2013 | Central Indian River Lagoon | Not provided | Not provided | Not provided | BMPTrains | yes | 239.9463 | 2016.3765
18650 | City of Palm Bay | Central IRL | A | IR12-21 | 0.56 | 0.48 | 0.01026 | 9.7551 | 1.4626 | 0.10009 | 0.015007 | 1550 | Other Light Industrial | PB-14 | Basin 3 Main Street, Parking Lot | Pervious pavement | 984.0 | 100% | 984 | 128.6 | 100% | 128.6 | 358.877 | City of Palm Bay | N/A | Basin 3 Main Street Parking Lot | Not provided. | Pervious Pavement | Completed | 2008 |  |  | A | 346 | $4,845 | Not provided | Not provided | Not provided | N/A | Structural | 2013 | Central Indian River Lagoon | Not provided | Not provided | Not provided | BMPTrains | yes | 27.9473 | 41.5216
18651 | City of Palm Bay | Central IRL | A | IR12-21 | 0.56 | 0.48 | 0.01026 | 9.7551 | 1.4626 | 0.10009 | 0.015007 | 1550 | Other Light Industrial | PB-14 | Basin 3 Main Street, Parking Lot | [7 empty] | 346.0507 | City of Palm Bay | N/A | Basin 3 Main Street Parking Lot | Not provided. | Pervious Pavement | Completed | 2008 |  |  | A | 346 | $4,845 | Not provided | Not provided | Not provided | N/A | Structural | 2013 | Central Indian River Lagoon | Not provided | Not provided | Not provided | BMPTrains | yes | 27.9473 | 41.5216
18652 | Natural Lands | Central IRL | A | IR12-21 | 0.56 | 0.48 | 0.0001661 | 9.7551 | 1.4626 | 0.0016203 | 0.00024294 | 3200 | Shrub and Brushland | PB-14 | Basin 3 Main Street, Parking Lot | Pervious pavement | 984.0 | 100% | 984 | 128.6 | 100% | 128.6 | 358.877 | City of Palm Bay | N/A | Basin 3 Main Street Parking Lot | Not provided. | Pervious Pavement | Completed | 2008 |  |  | A | 346 | $4,845 | Not provided | Not provided | Not provided | N/A | Structural | 2013 | Central Indian River Lagoon | Not provided | Not provided | Not provided | BMPTrains | yes | 4.5641 | 0.67217
18653 | Natural Lands | Central IRL | A | IR12-21 | 0.56 | 0.48 | 0.0001661 | 9.7551 | 1.4626 | 0.0016203 | 0.00024294 | 3200 | Shrub and Brushland | PB-14 | Basin 3 Main Street, Parking Lot | [7 empty] | 346.0507 | City of Palm Bay | N/A | Basin 3 Main Street Parking Lot | Not provided. | Pervious Pavement | Completed | 2008 |  |  | A | 346 | $4,845 | Not provided | Not provided | Not provided | N/A | Structural | 2013 | Central Indian River Lagoon | Not provided | Not provided | Not provided | BMPTrains | yes | 4.5641 | 0.67217
18654 | City of Palm Bay | Central IRL | A | IR12-21 | 0.56 | 0.48 | 0.091003 | 9.7551 | 1.4626 | 0.88775 | 0.13311 | 1210 | Fixed Single Family Units | PB-14 | Basin 3 Main Street, Parking Lot | Pervious pavement | 984.0 | 100% | 984 | 128.6 | 100% | 128.6 | 358.877 | City of Palm Bay | N/A | Basin 3 Main Street Parking Lot | Not provided. | Pervious Pavement | Completed | 2008 |  |  | A | 346 | $4,845 | Not provided | Not provided | Not provided | N/A | Structural | 2013 | Central Indian River Lagoon | Not provided | Not provided | Not provided | BMPTrains | yes | 80.1267 | 368.2777
18655 | City of Palm Bay | Central IRL | A | IR12-21 | 0.56 | 0.48 | 0.091003 | 9.7551 | 1.4626 | 0.88775 | 0.13311 | 1210 | Fixed Single Family Units | PB-14 | Basin 3 Main Street, Parking Lot | [7 empty] | 346.0507 | City of Palm Bay | N/A | Basin 3 Main Street Parking Lot | Not provided. | Pervious Pavement | Completed | 2008 |  |  | A | 346 | $4,845 | Not provided | Not provided | Not provided | N/A | Structural | 2013 | Central Indian River Lagoon | Not provided | Not provided | Not provided | BMPTrains | yes | 80.1267 | 368.2777
18656 | City of Palm Bay | Central IRL | A | IR12-21 | 0.56 | 0.48 | 0.00094473 | 9.7551 | 1.4626 | 0.0092159 | 0.0013818 | 1210 | Fixed Single Family Units | PB-14 | Basin 3 Main Street, Parking Lot | Pervious pavement | 984.0 | 100% | 984 | 128.6 | 100% | 128.6 | 358.877 | City of Palm Bay | N/A | Basin 3 Main Street Parking Lot | Not provided. | Pervious Pavement | Completed | 2008 |  |  | A | 346 | $4,845 | Not provided | Not provided | Not provided | N/A | Structural | 2013 | Central Indian River Lagoon | Not provided | Not provided | Not provided | BMPTrains | yes | 10.2186 | 3.8232
18657 | City of Palm Bay | Central IRL | A | IR12-21 | 0.56 | 0.48 | 0.00094473 | 9.7551 | 1.4626 | 0.0092159 | 0.0013818 | 1210 | Fixed Single Family Units | PB-14 | Basin 3 Main Street, Parking Lot | [7 empty] | 346.0507 | City of Palm Bay | N/A | Basin 3 Main Street Parking Lot | Not provided. | Pervious Pavement | Completed | 2008 |  |  | A | 346 | $4,845 | Not provided | Not provided | Not provided | N/A | Structural | 2013 | Central Indian River Lagoon | Not provided | Not provided | Not provided | BMPTrains | yes | 10.2186 | 3.8232
18658 | City of Palm Bay | Central IRL | A | IR12-21 | 0.56 | 0.48 | 0.017132 | 9.7551 | 1.4626 | 0.16712 | 0.025057 | 1320 | Mobile Home Units | PB-14 | Basin 3 Main Street, Parking Lot | Pervious pavement | 984.0 | 100% | 984 | 128.6 | 100% | 128.6 | 358.877 | City of Palm Bay | N/A | Basin 3 Main Street Parking Lot | Not provided. | Pervious Pavement | Completed | 2008 |  |  | A | 346 | $4,845 | Not provided | Not provided | Not provided | N/A | Structural | 2013 | Central Indian River Lagoon | Not provided | Not provided | Not provided | BMPTrains | yes | 36.3155 | 69.3289
18659 | City of Palm Bay | Central IRL | A | IR12-21 | 0.56 | 0.48 | 0.017132 | 9.7551 | 1.4626 | 0.16712 | 0.025057 | 1320 | Mobile Home Units | PB-14 | Basin 3 Main Street, Parking Lot | [7 empty] | 346.0507 | City of Palm Bay | N/A | Basin 3 Main Street Parking Lot | Not provided. | Pervious Pavement | Completed | 2008 |  |  | A | 346 | $4,845 | Not provided | Not provided | Not provided | N/A | Structural | 2013 | Central Indian River Lagoon | Not provided | Not provided | Not provided | BMPTrains | yes | 36.3155 | 69.3289
18660 | Natural Lands | Central IRL | A | IR12-21 | 0.56 | 0.48 | 0.61776 | 0 | 0 | 0 | 0 | 5300 | Reservoirs | PB-14 | Basin 3 Main Street, Parking Lot | Pervious pavement | 984.0 | 100% | 984 | 128.6 | 100% | 128.6 | 358.877 | City of Palm Bay | N/A | Basin 3 Main Street Parking Lot | Not provided. | Pervious Pavement | Completed | 2008 |  |  | A | 346 | $4,845 | Not provided | Not provided | Not provided | N/A | Structural | 2013 | Central Indian River Lagoon | Not provided | Not provided | Not provided | BMPTrains | yes | 200 | 2500
18661 | Natural Lands | Central IRL | A | IR12-21 | 0.56 | 0.48 | 0.61776 | 0 | 0 | 0 | 0 | 5300 | Reservoirs | PB-14 | Basin 3 Main Street, Parking Lot | [7 empty] | 346.0507 | City of Palm Bay | N/A | Basin 3 Main Street Parking Lot | Not provided. | Pervious Pavement | Completed | 2008 |  |  | A | 346 | $4,845 | Not provided | Not provided | Not provided | N/A | Structural | 2013 | Central Indian River Lagoon | Not provided | Not provided | Not provided | BMPTrains | yes | 200 | 2500
18662 | City of Palm Bay | Central IRL | A | IR12-21 | 0.56 | 0.48 | 0.39358 | 9.3508 | 1.3746 | 3.6803 | 0.54103 | 1200 | Residential, Medium Density-Two-five dwellingunits per acre | PB-14 | Basin 3 Main Street, Parking Lot | Pervious pavement | 984.0 | 100% | 984 | 128.6 | 100% | 128.6 | 358.877 | City of Palm Bay | N/A | Basin 3 Main Street Parking Lot | Not provided. | Pervious Pavement | Completed | 2008 |  |  | A | 346 | $4,845 | Not provided | Not provided | Not provided | N/A | Structural | 2013 | Central Indian River Lagoon | Not provided | Not provided | Not provided | BMPTrains | yes | 185.1849 | 1592.7759
18663 | City of Palm Bay | Central IRL | A | IR12-21 | 0.56 | 0.48 | 0.39358 | 9.3508 | 1.3746 | 3.6803 | 0.54103 | 1200 | Residential, Medium Density-Two-five dwellingunits per acre | PB-14 | Basin 3 Main Street, Parking Lot | [7 empty] | 346.0507 | City of Palm Bay | N/A | Basin 3 Main Street Parking Lot | Not provided. | Pervious Pavement | Completed | 2008 |  |  | A | 346 | $4,845 | Not provided | Not provided | Not provided | N/A | Structural | 2013 | Central Indian River Lagoon | Not provided | Not provided | Not provided | BMPTrains | yes | 185.1849 | 1592.7759
18664 | City of Palm Bay | Central IRL | A | IR12-21 | 0.56 | 0.48 | 0.013596 | 9.3508 | 1.3746 | 0.12714 | 0.01869 | 1210 | Fixed Single Family Units | PB-14 | Basin 3 Main Street, Parking Lot | Pervious pavement | 984.0 | 100% | 984 | 128.6 | 100% | 128.6 | 358.877 | City of Palm Bay | N/A | Basin 3 Main Street Parking Lot | Not provided. | Pervious Pavement | Completed | 2008 |  |  | A | 346 | $4,845 | Not provided | Not provided | Not provided | N/A | Structural | 2013 | Central Indian River Lagoon | Not provided | Not provided | Not provided | BMPTrains | yes | 39.1904 | 55.0225
18665 | City of Palm Bay | Central IRL | A | IR12-21 | 0.56 | 0.48 | 0.013596 | 9.3508 | 1.3746 | 0.12714 | 0.01869 | 1210 | Fixed Single Family Units | PB-14 | Basin 3 Main Street, Parking Lot | [7 empty] | 346.0507 | City of Palm Bay | N/A | Basin 3 Main Street Parking Lot | Not provided. | Pervious Pavement | Completed | 2008 |  |  | A | 346 | $4,845 | Not provided | Not provided | Not provided | N/A | Structural | 2013 | Central Indian River Lagoon | Not provided | Not provided | Not provided | BMPTrains | yes | 39.1904 | 55.0225
18666 | City of Palm Bay | Central IRL | A | IR12-21 | 0.56 | 0.48 | 0.0019931 | 9.3508 | 1.3746 | 0.018638 | 0.0027398 | 1210 | Fixed Single Family Units | PB-14 | Basin 3 Main Street, Parking Lot | Pervious pavement | 984.0 | 100% | 984 | 128.6 | 100% | 128.6 | 358.877 | City of Palm Bay | N/A | Basin 3 Main Street Parking Lot | Not provided. | Pervious Pavement | Completed | 2008 |  |  | A | 346 | $4,845 | Not provided | Not provided | Not provided | N/A | Structural | 2013 | Central Indian River Lagoon | Not provided | Not provided | Not provided | BMPTrains | yes | 14.9397 | 8.066
18667 | City of Palm Bay | Central IRL | A | IR12-21 | 0.56 | 0.48 | 0.0019931 | 9.3508 | 1.3746 | 0.018638 | 0.0027398 | 1210 | Fixed Single Family Units | PB-14 | Basin 3 Main Street, Parking Lot | [7 empty] | 346.0507 | City of Palm Bay | N/A | Basin 3 Main Street Parking Lot | Not provided. | Pervious Pavement | Completed | 2008 |  |  | A | 346 | $4,845 | Not provided | Not provided | Not provided | N/A | Structural | 2013 | Central Indian River Lagoon | Not provided | Not provided | Not provided | BMPTrains | yes | 14.9397 | 8.066
18668 | City of Palm Bay | Central IRL | A | IR12-21 | 0.56 | 0.48 | 0.20859 | 9.3508 | 1.3746 | 1.9505 | 0.28673 | 1210 | Fixed Single Family Units | PB-14 | Basin 3 Main Street, Parking Lot | Pervious pavement | 984.0 | 100% | 984 | 128.6 | 100% | 128.6 | 358.877 | City of Palm Bay | N/A | Basin 3 Main Street Parking Lot | Not provided. | Pervious Pavement | Completed | 2008 |  |  | A | 346 | $4,845 | Not provided | Not provided | Not provided | N/A | Structural | 2013 | Central Indian River Lagoon | Not provided | Not provided | Not provided | BMPTrains | yes | 124.7519 | 844.1356
18669 | City of Palm Bay | Central IRL | A | IR12-21 | 0.56 | 0.48 | 0.20859 | 9.3508 | 1.3746 | 1.9505 | 0.28673 | 1210 | Fixed Single Family Units | PB-14 | Basin 3 Main Street, Parking Lot | [7 empty] | 346.0507 | City of Palm Bay | N/A | Basin 3 Main Street Parking Lot | Not provided. | Pervious Pavement | Completed | 2008 |  |  | A | 346 | $4,845 | Not provided | Not provided | Not provided | N/A | Structural | 2013 | Central Indian River Lagoon | Not provided | Not provided | Not provided | BMPTrains | yes | 124.7519 | 844.1356
18670 | City of Palm Bay | Central IRL | A | IR12-21 | 0.56 | 0.48 | 0.30092 | 11.5154 | 2.2764 | 3.4652 | 0.68502 | 1320 | Mobile Home Units | PB-14 | Basin 3 Main Street, Parking Lot | Pervious pavement | 984.0 | 100% | 984 | 128.6 | 100% | 128.6 | 358.877 | City of Palm Bay | N/A | Basin 3 Main Street Parking Lot | Not provided. | Pervious Pavement | Completed | 2008 |  |  | A | 346 | $4,845 | Not provided | Not provided | Not provided | N/A | Structural | 2013 | Central Indian River Lagoon | Not provided | Not provided | Not provided | BMPTrains | yes | 148.7112 | 1217.7789
18671 | City of Palm Bay | Central IRL | A | IR12-21 | 0.56 | 0.48 | 0.30092 | 11.5154 | 2.2764 | 3.4652 | 0.68502 | 1320 | Mobile Home Units | PB-14 | Basin 3 Main Street, Parking Lot | [7 empty] | 346.0507 | City of Palm Bay | N/A | Basin 3 Main Street Parking Lot | Not provided. | Pervious Pavement | Completed | 2008 |  |  | A | 346 | $4,845 | Not provided | Not provided | Not provided | N/A | Structural | 2013 | Central Indian River Lagoon | Not provided | Not provided | Not provided | BMPTrains | yes | 148.7112 | 1217.7789
18672 | City of Palm Bay | Central IRL | A | IR12-21 | 0.56 | 0.48 | 0.31684 | 11.5154 | 2.2764 | 3.6486 | 0.72127 | 1320 | Mobile Home Units | PB-14 | Basin 3 Main Street, Parking Lot | Pervious pavement | 984.0 | 100% | 984 | 128.6 | 100% | 128.6 | 358.877 | City of Palm Bay | N/A | Basin 3 Main Street Parking Lot | Not provided. | Pervious Pavement | Completed | 2008 |  |  | A | 346 | $4,845 | Not provided | Not provided | Not provided | N/A | Structural | 2013 | Central Indian River Lagoon | Not provided | Not provided | Not provided | BMPTrains | yes | 151.2889 | 1282.2211
18673 | City of Palm Bay | Central IRL | A | IR12-21 | 0.56 | 0.48 | 0.31684 | 11.5154 | 2.2764 | 3.6486 | 0.72127 | 1320 | Mobile Home Units | PB-14 | Basin 3 Main Street, Parking Lot | [7 empty] | 346.0507 | City of Palm Bay | N/A | Basin 3 Main Street Parking Lot | Not provided. | Pervious Pavement | Completed | 2008 |  |  | A | 346 | $4,845 | Not provided | Not provided | Not provided | N/A | Structural | 2013 | Central Indian River Lagoon | Not provided | Not provided | Not provided | BMPTrains | yes | 151.2889 | 1282.2211
18674 | City of Palm Bay | Central IRL | A | IR12-21 | 0.56 | 0.48 | 0.059039 | 11.853 | 1.6274 | 0.69979 | 0.096078 | 1300 | Residential, High Density | PB-14 | Basin 3 Main Street, Parking Lot | Pervious pavement | 984.0 | 100% | 984 | 128.6 | 100% | 128.6 | 358.877 | City of Palm Bay | N/A | Basin 3 Main Street Parking Lot | Not provided. | Pervious Pavement | Completed | 2008 |  |  | A | 346 | $4,845 | Not provided | Not provided | Not provided | N/A | Structural | 2013 | Central Indian River Lagoon | Not provided | Not provided | Not provided | BMPTrains | yes | 80.116 | 238.9224
18675 | City of Palm Bay | Central IRL | A | IR12-21 | 0.56 | 0.48 | 0.059039 | 11.853 | 1.6274 | 0.69979 | 0.096078 | 1300 | Residential, High Density | PB-14 | Basin 3 Main Street, Parking Lot | [7 empty] | 346.0507 | City of Palm Bay | N/A | Basin 3 Main Street Parking Lot | Not provided. | Pervious Pavement | Completed | 2008 |  |  | A | 346 | $4,845 | Not provided | Not provided | Not provided | N/A | Structural | 2013 | Central Indian River Lagoon | Not provided | Not provided | Not provided | BMPTrains | yes | 80.116 | 238.9224
18676 | City of Palm Bay | Central IRL | A | IR12-21 | 0.56 | 0.48 | 0.48487 | 11.853 | 1.6274 | 5.7471 | 0.78906 | 1400 | Commercial and Services | PB-14 | Basin 3 Main Street, Parking Lot | Pervious pavement | 984.0 | 100% | 984 | 128.6 | 100% | 128.6 | 358.877 | City of Palm Bay | N/A | Basin 3 Main Street Parking Lot | Not provided. | Pervious Pavement | Completed | 2008 |  |  | A | 346 | $4,845 | Not provided | Not provided | Not provided | N/A | Structural | 2013 | Central Indian River Lagoon | Not provided | Not provided | Not provided | BMPTrains | yes | 188.0608 | 1962.201
18677 | City of Palm Bay | Central IRL | A | IR12-21 | 0.56 | 0.48 | 0.48487 | 11.853 | 1.6274 | 5.7471 | 0.78906 | 1400 | Commercial and Services | PB-14 | Basin 3 Main Street, Parking Lot | [7 empty] | 346.0507 | City of Palm Bay | N/A | Basin 3 Main Street Parking Lot | Not provided. | Pervious Pavement | Completed | 2008 |  |  | A | 346 | $4,845 | Not provided | Not provided | Not provided | N/A | Structural | 2013 | Central Indian River Lagoon | Not provided | Not provided | Not provided | BMPTrains | yes | 188.0608 | 1962.201
18678 | City of Palm Bay | Central IRL | A | IR12-21 | 0.56 | 0.48 | 0.073854 | 11.853 | 1.6274 | 0.87539 | 0.12019 | 1410 | Retail Sales and Services | PB-14 | Basin 3 Main Street, Parking Lot | Pervious pavement | 984.0 | 100% | 984 | 128.6 | 100% | 128.6 | 358.877 | City of Palm Bay | N/A | Basin 3 Main Street Parking Lot | Not provided. | Pervious Pavement | Completed | 2008 |  |  | A | 346 | $4,845 | Not provided | Not provided | Not provided | N/A | Structural | 2013 | Central Indian River Lagoon | Not provided | Not provided | Not provided | BMPTrains | yes | 80.0626 | 298.8766
18679 | City of Palm Bay | Central IRL | A | IR12-21 | 0.56 | 0.48 | 0.073854 | 11.853 | 1.6274 | 0.87539 | 0.12019 | 1410 | Retail Sales and Services | PB-14 | Basin 3 Main Street, Parking Lot | [7 empty] | 346.0507 | City of Palm Bay | N/A | Basin 3 Main Street Parking Lot | Not provided. | Pervious Pavement | Completed | 2008 |  |  | A | 346 | $4,845 | Not provided | Not provided | Not provided | N/A | Structural | 2013 | Central Indian River Lagoon | Not provided | Not provided | Not provided | BMPTrains | yes | 80.0626 | 298.8766
18680 | City of Palm Bay | Central IRL | A | IR12-21 | 0.56 | 0.48 | 0.36901 | 9.3322 | 1.281 | 3.4437 | 0.47269 | 1550 | Other Light Industrial | PB-14 | Basin 3 Main Street, Parking Lot | Pervious pavement | 984.0 | 100% | 984 | 128.6 | 100% | 128.6 | 358.877 | City of Palm Bay | N/A | Basin 3 Main Street Parking Lot | Not provided. | Pervious Pavement | Completed | 2008 |  |  | A | 346 | $4,845 | Not provided | Not provided | Not provided | N/A | Structural | 2013 | Central Indian River Lagoon | Not provided | Not provided | Not provided | BMPTrains | yes | 159.5345 | 1493.3441
18681 | City of Palm Bay | Central IRL | A | IR12-21 | 0.56 | 0.48 | 0.36901 | 9.3322 | 1.281 | 3.4437 | 0.47269 | 1550 | Other Light Industrial | PB-14 | Basin 3 Main Street, Parking Lot | [7 empty] | 346.0507 | City of Palm Bay | N/A | Basin 3 Main Street Parking Lot | Not provided. | Pervious Pavement | Completed | 2008 |  |  | A | 346 | $4,845 | Not provided | Not provided | Not provided | N/A | Structural | 2013 | Central Indian River Lagoon | Not provided | Not provided | Not provided | BMPTrains | yes | 159.5345 | 1493.3441
18682 | Natural Lands | Central IRL | A | IR12-21 | 0.56 | 0.48 | 0.01073 | 9.3322 | 1.281 | 0.10013 | 0.013744 | 4110 | Pine flatwoods | PB-14 | Basin 3 Main Street, Parking Lot | Pervious pavement | 984.0 | 100% | 984 | 128.6 | 100% | 128.6 | 358.877 | City of Palm Bay | N/A | Basin 3 Main Street Parking Lot | Not provided. | Pervious Pavement | Completed | 2008 |  |  | A | 346 | $4,845 | Not provided | Not provided | Not provided | N/A | Structural | 2013 | Central Indian River Lagoon | Not provided | Not provided | Not provided | BMPTrains | yes | 28.0178 | 43.4209
18683 | Natural Lands | Central IRL | A | IR12-21 | 0.56 | 0.48 | 0.01073 | 9.3322 | 1.281 | 0.10013 | 0.013744 | 4110 | Pine flatwoods | PB-14 | Basin 3 Main Street, Parking Lot | [7 empty] | 346.0507 | City of Palm Bay | N/A | Basin 3 Main Street Parking Lot | Not provided. | Pervious Pavement | Completed | 2008 |  |  | A | 346 | $4,845 | Not provided | Not provided | Not provided | N/A | Structural | 2013 | Central Indian River Lagoon | Not provided | Not provided | Not provided | BMPTrains | yes | 28.0178 | 43.4209
18684 | City of Palm Bay | Central IRL | A | IR12-21 | 0.56 | 0.48 | 0.23802 | 9.3322 | 1.281 | 2.2213 | 0.30489 | 1420 | Wholesale Sales and Services <Excluding warehouses associated with industrial use> | PB-14 | Basin 3 Main Street, Parking Lot | Pervious pavement | 984.0 | 100% | 984 | 128.6 | 100% | 128.6 | 358.877 | City of Palm Bay | N/A | Basin 3 Main Street Parking Lot | Not provided. | Pervious Pavement | Completed | 2008 |  |  | A | 346 | $4,845 | Not provided | Not provided | Not provided | N/A | Structural | 2013 | Central Indian River Lagoon | Not provided | Not provided | Not provided | BMPTrains | yes | 138.5322 | 963.2349
18685 | City of Palm Bay | Central IRL | A | IR12-21 | 0.56 | 0.48 | 0.23802 | 9.3322 | 1.281 | 2.2213 | 0.30489 | 1420 | Wholesale Sales and Services <Excluding warehouses associated with industrial use> | PB-14 | Basin 3 Main Street, Parking Lot | [7 empty] | 346.0507 | City of Palm Bay | N/A | Basin 3 Main Street Parking Lot | Not provided. | Pervious Pavement | Completed | 2008 |  |  | A | 346 | $4,845 | Not provided | Not provided | Not provided | N/A | Structural | 2013 | Central Indian River Lagoon | Not provided | Not provided | Not provided | BMPTrains | yes | 138.5322 | 963.2349
18686 | City of Palm Bay | Central IRL | A | IR12-21 | 0.56 | 0.48 | 1.2301e-05 | 9.3508 | 1.3746 | 0.00011502 | 1.6909e-05 | 1210 | Fixed Single Family Units | PB-14 | Basin 3 Main Street, Parking Lot | Pervious pavement | 984.0 | 100% | 984 | 128.6 | 100% | 128.6 | 358.877 | City of Palm Bay | N/A | Basin 3 Main Street Parking Lot | Not provided. | Pervious Pavement | Completed | 2008 |  |  | A | 346 | $4,845 | Not provided | Not provided | Not provided | N/A | Structural | 2013 | Central Indian River Lagoon | Not provided | Not provided | Not provided | BMPTrains | yes | 1.1839 | 0.049779
18687 | City of Palm Bay | Central IRL | A | IR12-21 | 0.56 | 0.48 | 1.2301e-05 | 9.3508 | 1.3746 | 0.00011502 | 1.6909e-05 | 1210 | Fixed Single Family Units | PB-14 | Basin 3 Main Street, Parking Lot | [7 empty] | 346.0507 | City of Palm Bay | N/A | Basin 3 Main Street Parking Lot | Not provided. | Pervious Pavement | Completed | 2008 |  |  | A | 346 | $4,845 | Not provided | Not provided | Not provided | N/A | Structural | 2013 | Central Indian River Lagoon | Not provided | Not provided | Not provided | BMPTrains | yes | 1.1839 | 0.049779
18688 | City of Palm Bay | Central IRL | A | IR12-21 | 0.56 | 0.48 | 0.10164 | 9.3508 | 1.3746 | 0.95041 | 0.13972 | 1210 | Fixed Single Family Units | PB-14 | Basin 3 Main Street, Parking Lot | Pervious pavement | 984.0 | 100% | 984 | 128.6 | 100% | 128.6 | 358.877 | City of Palm Bay | N/A | Basin 3 Main Street Parking Lot | Not provided. | Pervious Pavement | Completed | 2008 |  |  | A | 346 | $4,845 | Not provided | Not provided | Not provided | N/A | Structural | 2013 | Central Indian River Lagoon | Not provided | Not provided | Not provided | BMPTrains | yes | 100.8147 | 411.3204
18689 | City of Palm Bay | Central IRL | A | IR12-21 | 0.56 | 0.48 | 0.10164 | 9.3508 | 1.3746 | 0.95041 | 0.13972 | 1210 | Fixed Single Family Units | PB-14 | Basin 3 Main Street, Parking Lot | [7 empty] | 346.0507 | City of Palm Bay | N/A | Basin 3 Main Street Parking Lot | Not provided. | Pervious Pavement | Completed | 2008 |  |  | A | 346 | $4,845 | Not provided | Not provided | Not provided | N/A | Structural | 2013 | Central Indian River Lagoon | Not provided | Not provided | Not provided | BMPTrains | yes | 100.8147 | 411.3204
18690 | City of Palm Bay | Central IRL | A | IR12-21 | 0.56 | 0.48 | 0.073582 | 9.3508 | 1.3746 | 0.68805 | 0.10115 | 1210 | Fixed Single Family Units | PB-14 | Basin 3 Main Street, Parking Lot | Pervious pavement | 984.0 | 100% | 984 | 128.6 | 100% | 128.6 | 358.877 | City of Palm Bay | N/A | Basin 3 Main Street Parking Lot | Not provided. | Pervious Pavement | Completed | 2008 |  |  | A | 346 | $4,845 | Not provided | Not provided | Not provided | N/A | Structural | 2013 | Central Indian River Lagoon | Not provided | Not provided | Not provided | BMPTrains | yes | 73.7045 | 297.7757
18691 | City of Palm Bay | Central IRL | A | IR12-21 | 0.56 | 0.48 | 0.073582 | 9.3508 | 1.3746 | 0.68805 | 0.10115 | 1210 | Fixed Single Family Units | PB-14 | Basin 3 Main Street, Parking Lot | [7 empty] | 346.0507 | City of Palm Bay | N/A | Basin 3 Main Street Parking Lot | Not provided. | Pervious Pavement | Completed | 2008 |  |  | A | 346 | $4,845 | Not provided | Not provided | Not provided | N/A | Structural | 2013 | Central Indian River Lagoon | Not provided | Not provided | Not provided | BMPTrains | yes | 73.7045 | 297.7757
18692 | City of Palm Bay | Central IRL | A | IR12-21 | 0.56 | 0.48 | 0.042478 | 9.3508 | 1.3746 | 0.39721 | 0.058392 | 1210 | Fixed Single Family Units | PB-14 | Basin 3 Main Street, Parking Lot | Pervious pavement | 984.0 | 100% | 984 | 128.6 | 100% | 128.6 | 358.877 | City of Palm Bay | N/A | Basin 3 Main Street Parking Lot | Not provided. | Pervious Pavement | Completed | 2008 |  |  | A | 346 | $4,845 | Not provided | Not provided | Not provided | N/A | Structural | 2013 | Central Indian River Lagoon | Not provided | Not provided | Not provided | BMPTrains | yes | 68.3528 | 171.9042
18693 | City of Palm Bay | Central IRL | A | IR12-21 | 0.56 | 0.48 | 0.042478 | 9.3508 | 1.3746 | 0.39721 | 0.058392 | 1210 | Fixed Single Family Units | PB-14 | Basin 3 Main Street, Parking Lot | [7 empty] | 346.0507 | City of Palm Bay | N/A | Basin 3 Main Street Parking Lot | Not provided. | Pervious Pavement | Completed | 2008 |  |  | A | 346 | $4,845 | Not provided | Not provided | Not provided | N/A | Structural | 2013 | Central Indian River Lagoon | Not provided | Not provided | Not provided | BMPTrains | yes | 68.3528 | 171.9042
18694 | City of Palm Bay | Central IRL | A | IR12-21 | 0.56 | 0.48 | 0.29673 | 9.3508 | 1.3746 | 2.7747 | 0.4079 | 1210 | Fixed Single Family Units | PB-14 | Basin 3 Main Street, Parking Lot | Pervious pavement | 984.0 | 100% | 984 | 128.6 | 100% | 128.6 | 358.877 | City of Palm Bay | N/A | Basin 3 Main Street Parking Lot | Not provided. | Pervious Pavement | Completed | 2008 |  |  | A | 346 | $4,845 | Not provided | Not provided | Not provided | N/A | Structural | 2013 | Central Indian River Lagoon | Not provided | Not provided | Not provided | BMPTrains | yes | 136.2129 | 1200.8331
18695 | City of Palm Bay | Central IRL | A | IR12-21 | 0.56 | 0.48 | 0.29673 | 9.3508 | 1.3746 | 2.7747 | 0.4079 | 1210 | Fixed Single Family Units | PB-14 | Basin 3 Main Street, Parking Lot | [7 empty] | 346.0507 | City of Palm Bay | N/A | Basin 3 Main Street Parking Lot | Not provided. | Pervious Pavement | Completed | 2008 |  |  | A | 346 | $4,845 | Not provided | Not provided | Not provided | N/A | Structural | 2013 | Central Indian River Lagoon | Not provided | Not provided | Not provided | BMPTrains | yes | 136.2129 | 1200.8331
18696 | City of Palm Bay | Central IRL | A | IR12-21 | 0.56 | 0.48 | 0.10332 | 9.3508 | 1.3746 | 0.96611 | 0.14202 | 1210 | Fixed Single Family Units | PB-14 | Basin 3 Main Street, Parking Lot | Pervious pavement | 984.0 | 100% | 984 | 128.6 | 100% | 128.6 | 358.877 | City of Palm Bay | N/A | Basin 3 Main Street Parking Lot | Not provided. | Pervious Pavement | Completed | 2008 |  |  | A | 346 | $4,845 | Not provided | Not provided | Not provided | N/A | Structural | 2013 | Central Indian River Lagoon | Not provided | Not provided | Not provided | BMPTrains | yes | 86.8253 | 418.1167
18697 | City of Palm Bay | Central IRL | A | IR12-21 | 0.56 | 0.48 | 0.10332 | 9.3508 | 1.3746 | 0.96611 | 0.14202 | 1210 | Fixed Single Family Units | PB-14 | Basin 3 Main Street, Parking Lot | [7 empty] | 346.0507 | City of Palm Bay | N/A | Basin 3 Main Street Parking Lot | Not provided. | Pervious Pavement | Completed | 2008 |  |  | A | 346 | $4,845 | Not provided | Not provided | Not provided | N/A | Structural | 2013 | Central Indian River Lagoon | Not provided | Not provided | Not provided | BMPTrains | yes | 86.8253 | 418.1167
18698 | City of Palm Bay | Central IRL | A | IR12-21 | 0.56 | 0.48 | 0.61776 | 7.5512 | 1.059 | 4.6649 | 0.65418 | 1550 | Other Light Industrial | PB-14 | Basin 3 Main Street, Parking Lot | Pervious pavement | 984.0 | 100% | 984 | 128.6 | 100% | 128.6 | 358.877 | City of Palm Bay | N/A | Basin 3 Main Street Parking Lot | Not provided. | Pervious Pavement | Completed | 2008 |  |  | A | 346 | $4,845 | Not provided | Not provided | Not provided | N/A | Structural | 2013 | Central Indian River Lagoon | Not provided | Not provided | Not provided | BMPTrains | yes | 200 | 2500
18699 | City of Palm Bay | Central IRL | A | IR12-21 | 0.56 | 0.48 | 0.61776 | 7.5512 | 1.059 | 4.6649 | 0.65418 | 1550 | Other Light Industrial | PB-14 | Basin 3 Main Street, Parking Lot | [7 empty] | 346.0507 | City of Palm Bay | N/A | Basin 3 Main Street Parking Lot | Not provided. | Pervious Pavement | Completed | 2008 |  |  | A | 346 | $4,845 | Not provided | Not provided | Not provided | N/A | Structural | 2013 | Central Indian River Lagoon | Not provided | Not provided | Not provided | BMPTrains | yes | 200 | 2500
18700 | City of Palm Bay | Central IRL | A | IR12-21 | 0.56 | 0.48 | 0.61776 | 7.5245 | 1.0506 | 4.6484 | 0.64902 | 1550 | Other Light Industrial | PB-14 | Basin 3 Main Street, Parking Lot | Pervious pavement | 984.0 | 100% | 984 | 128.6 | 100% | 128.6 | 358.877 | City of Palm Bay | N/A | Basin 3 Main Street Parking Lot | Not provided. | Pervious Pavement | Completed | 2008 |  |  | A | 346 | $4,845 | Not provided | Not provided | Not provided | N/A | Structural | 2013 | Central Indian River Lagoon | Not provided | Not provided | Not provided | BMPTrains | yes | 200 | 2500
18701 | City of Palm Bay | Central IRL | A | IR12-21 | 0.56 | 0.48 | 0.61776 | 7.5245 | 1.0506 | 4.6484 | 0.64902 | 1550 | Other Light Industrial | PB-14 | Basin 3 Main Street, Parking Lot | [7 empty] | 346.0507 | City of Palm Bay | N/A | Basin 3 Main Street Parking Lot | Not provided. | Pervious Pavement | Completed | 2008 |  |  | A | 346 | $4,845 | Not provided | Not provided | Not provided | N/A | Structural | 2013 | Central Indian River Lagoon | Not provided | Not provided | Not provided | BMPTrains | yes | 200 | 2500
18702 | Agricultural Lands | Central IRL | A | IR12-21 | 0.56 | 0.48 | 0.15848 | 5.7215 | 0.78574 | 0.90675 | 0.12453 | 2130 | Woodland Pasture | PB-14 | Basin 3 Main Street, Parking Lot | Pervious pavement | 984.0 | 100% | 984 | 128.6 | 100% | 128.6 | 358.877 | City of Palm Bay | N/A | Basin 3 Main Street Parking Lot | Not provided. | Pervious Pavement | Completed | 2008 |  |  | A | 346 | $4,845 | Not provided | Not provided | Not provided | N/A | Structural | 2013 | Central Indian River Lagoon | Not provided | Not provided | Not provided | BMPTrains | yes | 95.9736 | 641.352
18703 | Agricultural Lands | Central IRL | A | IR12-21 | 0.56 | 0.48 | 0.15848 | 5.7215 | 0.78574 | 0.90675 | 0.12453 | 2130 | Woodland Pasture | PB-14 | Basin 3 Main Street, Parking Lot | [7 empty] | 346.0507 | City of Palm Bay | N/A | Basin 3 Main Street Parking Lot | Not provided. | Pervious Pavement | Completed | 2008 |  |  | A | 346 | $4,845 | Not provided | Not provided | Not provided | N/A | Structural | 2013 | Central Indian River Lagoon | Not provided | Not provided | Not provided | BMPTrains | yes | 95.9736 | 641.352
18704 | Natural Lands | Central IRL | A | IR12-21 | 0.56 | 0.48 | 0.35966 | 5.7215 | 0.78574 | 2.0578 | 0.2826 | 3100 | Herbaceous Dry Prairie | PB-14 | Basin 3 Main Street, Parking Lot | Pervious pavement | 984.0 | 100% | 984 | 128.6 | 100% | 128.6 | 358.877 | City of Palm Bay | N/A | Basin 3 Main Street Parking Lot | Not provided. | Pervious Pavement | Completed | 2008 |  |  | A | 346 | $4,845 | Not provided | Not provided | Not provided | N/A | Structural | 2013 | Central Indian River Lagoon | Not provided | Not provided | Not provided | BMPTrains | yes | 184.3671 | 1455.4734
18705 | Natural Lands | Central IRL | A | IR12-21 | 0.56 | 0.48 | 0.35966 | 5.7215 | 0.78574 | 2.0578 | 0.2826 | 3100 | Herbaceous Dry Prairie | PB-14 | Basin 3 Main Street, Parking Lot | [7 empty] | 346.0507 | City of Palm Bay | N/A | Basin 3 Main Street Parking Lot | Not provided. | Pervious Pavement | Completed | 2008 |  |  | A | 346 | $4,845 | Not provided | Not provided | Not provided | N/A | Structural | 2013 | Central Indian River Lagoon | Not provided | Not provided | Not provided | BMPTrains | yes | 184.3671 | 1455.4734
18706 | City of Palm Bay | Central IRL | A | IR12-21 | 0.56 | 0.48 | 0.099627 | 5.7215 | 0.78574 | 0.57001 | 0.078281 | 7400 | Disturbed land | PB-14 | Basin 3 Main Street, Parking Lot | Pervious pavement | 984.0 | 100% | 984 | 128.6 | 100% | 128.6 | 358.877 | City of Palm Bay | N/A | Basin 3 Main Street Parking Lot | Not provided. | Pervious Pavement | Completed | 2008 |  |  | A | 346 | $4,845 | Not provided | Not provided | Not provided | N/A | Structural | 2013 | Central Indian River Lagoon | Not provided | Not provided | Not provided | BMPTrains | yes | 151.6587 | 403.1746
18707 | City of Palm Bay | Central IRL | A | IR12-21 | 0.56 | 0.48 | 0.099627 | 5.7215 | 0.78574 | 0.57001 | 0.078281 | 7400 | Disturbed land | PB-14 | Basin 3 Main Street, Parking Lot | [7 empty] | 346.0507 | City of Palm Bay | N/A | Basin 3 Main Street Parking Lot | Not provided. | Pervious Pavement | Completed | 2008 |  |  | A | 346 | $4,845 | Not provided | Not provided | Not provided | N/A | Structural | 2013 | Central Indian River Lagoon | Not provided | Not provided | Not provided | BMPTrains | yes | 151.6587 | 403.1746
18708 | Natural Lands | Central IRL | A | IR12-21 | 0.56 | 0.48 | 0.35773 | 7.0923 | 1.0084 | 2.5371 | 0.36072 | 4340 | Hardwood Conifer Mixed | PB-14 | Basin 3 Main Street, Parking Lot | Pervious pavement | 984.0 | 100% | 984 | 128.6 | 100% | 128.6 | 358.877 | City of Palm Bay | N/A | Basin 3 Main Street Parking Lot | Not provided. | Pervious Pavement | Completed | 2008 |  |  | A | 346 | $4,845 | Not provided | Not provided | Not provided | N/A | Structural | 2013 | Central Indian River Lagoon | Not provided | Not provided | Not provided | BMPTrains | yes | 163.23 | 1447.6721
18709 | Natural Lands | Central IRL | A | IR12-21 | 0.56 | 0.48 | 0.35773 | 7.0923 | 1.0084 | 2.5371 | 0.36072 | 4340 | Hardwood Conifer Mixed | PB-14 | Basin 3 Main Street, Parking Lot | [7 empty] | 346.0507 | City of Palm Bay | N/A | Basin 3 Main Street Parking Lot | Not provided. | Pervious Pavement | Completed | 2008 |  |  | A | 346 | $4,845 | Not provided | Not provided | Not provided | N/A | Structural | 2013 | Central Indian River Lagoon | Not provided | Not provided | Not provided | BMPTrains | yes | 163.23 | 1447.6721
18710 | City of Palm Bay | Central IRL | A | IR12-21 | 0.56 | 0.48 | 0.26004 | 7.0923 | 1.0084 | 1.8443 | 0.26221 | 1210 | Fixed Single Family Units | PB-14 | Basin 3 Main Street, Parking Lot | Pervious pavement | 984.0 | 100% | 984 | 128.6 | 100% | 128.6 | 358.877 | City of Palm Bay | N/A | Basin 3 Main Street Parking Lot | Not provided. | Pervious Pavement | Completed | 2008 |  |  | A | 346 | $4,845 | Not provided | Not provided | Not provided | N/A | Structural | 2013 | Central Indian River Lagoon | Not provided | Not provided | Not provided | BMPTrains | yes | 147.4162 | 1052.3279
18711 | City of Palm Bay | Central IRL | A | IR12-21 | 0.56 | 0.48 | 0.26004 | 7.0923 | 1.0084 | 1.8443 | 0.26221 | 1210 | Fixed Single Family Units | PB-14 | Basin 3 Main Street, Parking Lot | [7 empty] | 346.0507 | City of Palm Bay | N/A | Basin 3 Main Street Parking Lot | Not provided. | Pervious Pavement | Completed | 2008 |  |  | A | 346 | $4,845 | Not provided | Not provided | Not provided | N/A | Structural | 2013 | Central Indian River Lagoon | Not provided | Not provided | Not provided | BMPTrains | yes | 147.4162 | 1052.3279
18712 | City of Palm Bay | Central IRL | A | IR12-21 | 0.56 | 0.48 | 0.23971 | 4.8517 | 0.55659 | 1.163 | 0.13342 | 7400 | Disturbed land | PB-14 | Basin 3 Main Street, Parking Lot | Pervious pavement | 984.0 | 100% | 984 | 128.6 | 100% | 128.6 | 358.877 | City of Palm Bay | N/A | Basin 3 Main Street Parking Lot | Not provided. | Pervious Pavement | Completed | 2008 |  |  | A | 346 | $4,845 | Not provided | Not provided | Not provided | N/A | Structural | 2013 | Central Indian River Lagoon | Not provided | Not provided | Not provided | BMPTrains | yes | 157.1464 | 970.0837
18713 | City of Palm Bay | Central IRL | A | IR12-21 | 0.56 | 0.48 | 0.23971 | 4.8517 | 0.55659 | 1.163 | 0.13342 | 7400 | Disturbed land | PB-14 | Basin 3 Main Street, Parking Lot | [7 empty] | 346.0507 | City of Palm Bay | N/A | Basin 3 Main Street Parking Lot | Not provided. | Pervious Pavement | Completed | 2008 |  |  | A | 346 | $4,845 | Not provided | Not provided | Not provided | N/A | Structural | 2013 | Central Indian River Lagoon | Not provided | Not provided | Not provided | BMPTrains | yes | 157.1464 | 970.0837
18714 | City of Palm Bay | Central IRL | A | IR12-21 | 0.56 | 0.48 | 0.0466 | 4.8517 | 0.55659 | 0.22609 | 0.025937 | 8370 | Surface Water Collection Basin | PB-14 | Basin 3 Main Street, Parking Lot | Pervious pavement | 984.0 | 100% | 984 | 128.6 | 100% | 128.6 | 358.877 | City of Palm Bay | N/A | Basin 3 Main Street Parking Lot | Not provided. | Pervious Pavement | Completed | 2008 |  |  | A | 346 | $4,845 | Not provided | Not provided | Not provided | N/A | Structural | 2013 | Central Indian River Lagoon | Not provided | Not provided | Not provided | BMPTrains | yes | 105.649 | 188.5853
18715 | City of Palm Bay | Central IRL | A | IR12-21 | 0.56 | 0.48 | 0.0466 | 4.8517 | 0.55659 | 0.22609 | 0.025937 | 8370 | Surface Water Collection Basin | PB-14 | Basin 3 Main Street, Parking Lot | [7 empty] | 346.0507 | City of Palm Bay | N/A | Basin 3 Main Street Parking Lot | Not provided. | Pervious Pavement | Completed | 2008 |  |  | A | 346 | $4,845 | Not provided | Not provided | Not provided | N/A | Structural | 2013 | Central Indian River Lagoon | Not provided | Not provided | Not provided | BMPTrains | yes | 105.649 | 188.5853
18716 | City of Palm Bay | Central IRL | A | IR12-21 | 0.56 | 0.48 | 0.02447 | 8.0588 | 1.0947 | 0.1972 | 0.026788 | 1550 | Other Light Industrial | PB-14 | Basin 3 Main Street, Parking Lot | Pervious pavement | 984.0 | 100% | 984 | 128.6 | 100% | 128.6 | 358.877 | City of Palm Bay | N/A | Basin 3 Main Street Parking Lot | Not provided. | Pervious Pavement | Completed | 2008 |  |  | A | 346 | $4,845 | Not provided | Not provided | Not provided | N/A | Structural | 2013 | Central Indian River Lagoon | Not provided | Not provided | Not provided | BMPTrains | yes | 47.9282 | 99.0261
18717 | City of Palm Bay | Central IRL | A | IR12-21 | 0.56 | 0.48 | 0.02447 | 8.0588 | 1.0947 | 0.1972 | 0.026788 | 1550 | Other Light Industrial | PB-14 | Basin 3 Main Street, Parking Lot | [7 empty] | 346.0507 | City of Palm Bay | N/A | Basin 3 Main Street Parking Lot | Not provided. | Pervious Pavement | Completed | 2008 |  |  | A | 346 | $4,845 | Not provided | Not provided | Not provided | N/A | Structural | 2013 | Central Indian River Lagoon | Not provided | Not provided | Not provided | BMPTrains | yes | 47.9282 | 99.0261
18718 | City of Palm Bay | Central IRL | A | IR12-21 | 0.56 | 0.48 | 0.045064 | 8.0588 | 1.0947 | 0.36316 | 0.049334 | 1850 | Parks and Zoos | PB-14 | Basin 3 Main Street, Parking Lot | Pervious pavement | 984.0 | 100% | 984 | 128.6 | 100% | 128.6 | 358.877 | City of Palm Bay | N/A | Basin 3 Main Street Parking Lot | Not provided. | Pervious Pavement | Completed | 2008 |  |  | A | 346 | $4,845 | Not provided | Not provided | Not provided | N/A | Structural | 2013 | Central Indian River Lagoon | Not provided | Not provided | Not provided | BMPTrains | yes | 74.3854 | 182.368
18719 | City of Palm Bay | Central IRL | A | IR12-21 | 0.56 | 0.48 | 0.045064 | 8.0588 | 1.0947 | 0.36316 | 0.049334 | 1850 | Parks and Zoos | PB-14 | Basin 3 Main Street, Parking Lot | [7 empty] | 346.0507 | City of Palm Bay | N/A | Basin 3 Main Street Parking Lot | Not provided. | Pervious Pavement | Completed | 2008 |  |  | A | 346 | $4,845 | Not provided | Not provided | Not provided | N/A | Structural | 2013 | Central Indian River Lagoon | Not provided | Not provided | Not provided | BMPTrains | yes | 74.3854 | 182.368
18720 | City of Palm Bay | Central IRL | A | IR12-21 | 0.56 | 0.48 | 0.12232 | 8.0588 | 1.0947 | 0.98579 | 0.13391 | 7400 | Disturbed land | PB-14 | Basin 3 Main Street, Parking Lot | Pervious pavement | 984.0 | 100% | 984 | 128.6 | 100% | 128.6 | 358.877 | City of Palm Bay | N/A | Basin 3 Main Street Parking Lot | Not provided. | Pervious Pavement | Completed | 2008 |  |  | A | 346 | $4,845 | Not provided | Not provided | Not provided | N/A | Structural | 2013 | Central Indian River Lagoon | Not provided | Not provided | Not provided | BMPTrains | yes | 120.4382 | 495.0283
18721 | City of Palm Bay | Central IRL | A | IR12-21 | 0.56 | 0.48 | 0.12232 | 8.0588 | 1.0947 | 0.98579 | 0.13391 | 7400 | Disturbed land | PB-14 | Basin 3 Main Street, Parking Lot | [7 empty] | 346.0507 | City of Palm Bay | N/A | Basin 3 Main Street Parking Lot | Not provided. | Pervious Pavement | Completed | 2008 |  |  | A | 346 | $4,845 | Not provided | Not provided | Not provided | N/A | Structural | 2013 | Central Indian River Lagoon | Not provided | Not provided | Not provided | BMPTrains | yes | 120.4382 | 495.0283
18722 | City of Palm Bay | Central IRL | A | IR12-21 | 0.56 | 0.48 | 0.42591 | 8.0588 | 1.0947 | 3.4323 | 0.46626 | 1440 | Cultural and Entertainment | PB-14 | Basin 3 Main Street, Parking Lot | Pervious pavement | 984.0 | 100% | 984 | 128.6 | 100% | 128.6 | 358.877 | City of Palm Bay | N/A | Basin 3 Main Street Parking Lot | Not provided. | Pervious Pavement | Completed | 2008 |  |  | A | 346 | $4,845 | Not provided | Not provided | Not provided | N/A | Structural | 2013 | Central Indian River Lagoon | Not provided | Not provided | Not provided | BMPTrains | yes | 168.9502 | 1723.5776
18723 | City of Palm Bay | Central IRL | A | IR12-21 | 0.56 | 0.48 | 0.42591 | 8.0588 | 1.0947 | 3.4323 | 0.46626 | 1440 | Cultural and Entertainment | PB-14 | Basin 3 Main Street, Parking Lot | [7 empty] | 346.0507 | City of Palm Bay | N/A | Basin 3 Main Street Parking Lot | Not provided. | Pervious Pavement | Completed | 2008 |  |  | A | 346 | $4,845 | Not provided | Not provided | Not provided | N/A | Structural | 2013 | Central Indian River Lagoon | Not provided | Not provided | Not provided | BMPTrains | yes | 168.9502 | 1723.5776
18724 | City of Palm Bay | Central IRL | A | IR12-21 | 0.56 | 0.48 | 0.058155 | 8.526 | 1.4368 | 0.49583 | 0.083554 | 1200 | Residential, Medium Density-Two-five dwellingunits per acre | PB-14 | Basin 3 Main Street, Parking Lot | Pervious pavement | 984.0 | 100% | 984 | 128.6 | 100% | 128.6 | 358.877 | City of Palm Bay | N/A | Basin 3 Main Street Parking Lot | Not provided. | Pervious Pavement | Completed | 2008 |  |  | A | 346 | $4,845 | Not provided | Not provided | Not provided | N/A | Structural | 2013 | Central Indian River Lagoon | Not provided | Not provided | Not provided | BMPTrains | yes | 74.6155 | 235.3437
18725 | City of Palm Bay | Central IRL | A | IR12-21 | 0.56 | 0.48 | 0.058155 | 8.526 | 1.4368 | 0.49583 | 0.083554 | 1200 | Residential, Medium Density-Two-five dwellingunits per acre | PB-14 | Basin 3 Main Street, Parking Lot | [7 empty] | 346.0507 | City of Palm Bay | N/A | Basin 3 Main Street Parking Lot | Not provided. | Pervious Pavement | Completed | 2008 |  |  | A | 346 | $4,845 | Not provided | Not provided | Not provided | N/A | Structural | 2013 | Central Indian River Lagoon | Not provided | Not provided | Not provided | BMPTrains | yes | 74.6155 | 235.3437
18726 | Agricultural Lands | Central IRL | A | IR12-21 | 0.56 | 0.48 | 0.003538 | 8.526 | 1.4368 | 0.030165 | 0.0050832 | 2130 | Woodland Pasture | PB-14 | Basin 3 Main Street, Parking Lot | Pervious pavement | 984.0 | 100% | 984 | 128.6 | 100% | 128.6 | 358.877 | City of Palm Bay | N/A | Basin 3 Main Street Parking Lot | Not provided. | Pervious Pavement | Completed | 2008 |  |  | A | 346 | $4,845 | Not provided | Not provided | Not provided | N/A | Structural | 2013 | Central Indian River Lagoon | Not provided | Not provided | Not provided | BMPTrains | yes | 19.0585 | 14.3176
18727 | Agricultural Lands | Central IRL | A | IR12-21 | 0.56 | 0.48 | 0.003538 | 8.526 | 1.4368 | 0.030165 | 0.0050832 | 2130 | Woodland Pasture | PB-14 | Basin 3 Main Street, Parking Lot | [7 empty] | 346.0507 | City of Palm Bay | N/A | Basin 3 Main Street Parking Lot | Not provided. | Pervious Pavement | Completed | 2008 |  |  | A | 346 | $4,845 | Not provided | Not provided | Not provided | N/A | Structural | 2013 | Central Indian River Lagoon | Not provided | Not provided | Not provided | BMPTrains | yes | 19.0585 | 14.3176
18728 | Natural Lands | Central IRL | A | IR12-21 | 0.56 | 0.48 | 0.24258 | 8.526 | 1.4368 | 2.0682 | 0.34852 | 4340 | Hardwood Conifer Mixed | PB-14 | Basin 3 Main Street, Parking Lot | Pervious pavement | 984.0 | 100% | 984 | 128.6 | 100% | 128.6 | 358.877 | City of Palm Bay | N/A | Basin 3 Main Street Parking Lot | Not provided. | Pervious Pavement | Completed | 2008 |  |  | A | 346 | $4,845 | Not provided | Not provided | Not provided | N/A | Structural | 2013 | Central Indian River Lagoon | Not provided | Not provided | Not provided | BMPTrains | yes | 216.3192 | 981.6687
18729 | Natural Lands | Central IRL | A | IR12-21 | 0.56 | 0.48 | 0.24258 | 8.526 | 1.4368 | 2.0682 | 0.34852 | 4340 | Hardwood Conifer Mixed | PB-14 | Basin 3 Main Street, Parking Lot | [7 empty] | 346.0507 | City of Palm Bay | N/A | Basin 3 Main Street Parking Lot | Not provided. | Pervious Pavement | Completed | 2008 |  |  | A | 346 | $4,845 | Not provided | Not provided | Not provided | N/A | Structural | 2013 | Central Indian River Lagoon | Not provided | Not provided | Not provided | BMPTrains | yes | 216.3192 | 981.6687
18730 | City of Palm Bay | Central IRL | A | IR12-21 | 0.56 | 0.48 | 0.25776 | 8.526 | 1.4368 | 2.1977 | 0.37034 | 1330 | Residential, High density; Multiple Dwelling Units, Low Rise <Two stories or less> | PB-14 | Basin 3 Main Street, Parking Lot | Pervious pavement | 984.0 | 100% | 984 | 128.6 | 100% | 128.6 | 358.877 | City of Palm Bay | N/A | Basin 3 Main Street Parking Lot | Not provided. | Pervious Pavement | Completed | 2008 |  |  | A | 346 | $4,845 | Not provided | Not provided | Not provided | N/A | Structural | 2013 | Central Indian River Lagoon | Not provided | Not provided | Not provided | BMPTrains | yes | 133.038 | 1043.1096
18731 | City of Palm Bay | Central IRL | A | IR12-21 | 0.56 | 0.48 | 0.25776 | 8.526 | 1.4368 | 2.1977 | 0.37034 | 1330 | Residential, High density; Multiple Dwelling Units, Low Rise <Two stories or less> | PB-14 | Basin 3 Main Street, Parking Lot | [7 empty] | 346.0507 | City of Palm Bay | N/A | Basin 3 Main Street Parking Lot | Not provided. | Pervious Pavement | Completed | 2008 |  |  | A | 346 | $4,845 | Not provided | Not provided | Not provided | N/A | Structural | 2013 | Central Indian River Lagoon | Not provided | Not provided | Not provided | BMPTrains | yes | 133.038 | 1043.1096
18732 | City of Palm Bay | Central IRL | A | IR12-21 | 0.56 | 0.48 | 0.055737 | 8.526 | 1.4368 | 0.47522 | 0.080081 | 1210 | Fixed Single Family Units | PB-14 | Basin 3 Main Street, Parking Lot | Pervious pavement | 984.0 | 100% | 984 | 128.6 | 100% | 128.6 | 358.877 | City of Palm Bay | N/A | Basin 3 Main Street Parking Lot | Not provided. | Pervious Pavement | Completed | 2008 |  |  | A | 346 | $4,845 | Not provided | Not provided | Not provided | N/A | Structural | 2013 | Central Indian River Lagoon | Not provided | Not provided | Not provided | BMPTrains | yes | 61.0064 | 225.5604
18733 | City of Palm Bay | Central IRL | A | IR12-21 | 0.56 | 0.48 | 0.055737 | 8.526 | 1.4368 | 0.47522 | 0.080081 | 1210 | Fixed Single Family Units | PB-14 | Basin 3 Main Street, Parking Lot | [7 empty] | 346.0507 | City of Palm Bay | N/A | Basin 3 Main Street Parking Lot | Not provided. | Pervious Pavement | Completed | 2008 |  |  | A | 346 | $4,845 | Not provided | Not provided | Not provided | N/A | Structural | 2013 | Central Indian River Lagoon | Not provided | Not provided | Not provided | BMPTrains | yes | 61.0064 | 225.5604
18734 | Natural Lands | Central IRL | A | IR12-21 | 0.56 | 0.48 | 0.51543 | 0 | 0 | 0 | 0 | 5300 | Reservoirs | PB-14 | Basin 3 Main Street, Parking Lot | Pervious pavement | 984.0 | 100% | 984 | 128.6 | 100% | 128.6 | 358.877 | City of Palm Bay | N/A | Basin 3 Main Street Parking Lot | Not provided. | Pervious Pavement | Completed | 2008 |  |  | A | 346 | $4,845 | Not provided | Not provided | Not provided | N/A | Structural | 2013 | Central Indian River Lagoon | Not provided | Not provided | Not provided | BMPTrains | yes | 183.5932 | 2085.8712
18735 | Natural Lands | Central IRL | A | IR12-21 | 0.56 | 0.48 | 0.51543 | 0 | 0 | 0 | 0 | 5300 | Reservoirs | PB-14 | Basin 3 Main Street, Parking Lot | [7 empty] | 346.0507 | City of Palm Bay | N/A | Basin 3 Main Street Parking Lot | Not provided. | Pervious Pavement | Completed | 2008 |  |  | A | 346 | $4,845 | Not provided | Not provided | Not provided | N/A | Structural | 2013 | Central Indian River Lagoon | Not provided | Not provided | Not provided | BMPTrains | yes | 183.5932 | 2085.8712
18736 | City of Palm Bay | Central IRL | A | IR12-21 | 0.56 | 0.48 | 0.10233 | 0 | 0 | 0 | 0 | 8370 | Surface Water Collection Basin | PB-14 | Basin 3 Main Street, Parking Lot | Pervious pavement | 984.0 | 100% | 984 | 128.6 | 100% | 128.6 | 358.877 | City of Palm Bay | N/A | Basin 3 Main Street Parking Lot | Not provided. | Pervious Pavement | Completed | 2008 |  |  | A | 346 | $4,845 | Not provided | Not provided | Not provided | N/A | Structural | 2013 | Central Indian River Lagoon | Not provided | Not provided | Not provided | BMPTrains | yes | 116.4341 | 414.1288
18737 | City of Palm Bay | Central IRL | A | IR12-21 | 0.56 | 0.48 | 0.10233 | 0 | 0 | 0 | 0 | 8370 | Surface Water Collection Basin | PB-14 | Basin 3 Main Street, Parking Lot | [7 empty] | 346.0507 | City of Palm Bay | N/A | Basin 3 Main Street Parking Lot | Not provided. | Pervious Pavement | Completed | 2008 |  |  | A | 346 | $4,845 | Not provided | Not provided | Not provided | N/A | Structural | 2013 | Central Indian River Lagoon | Not provided | Not provided | Not provided | BMPTrains | yes | 116.4341 | 414.1288
18738 | City of Palm Bay | Central IRL | A | IR12-21 | 0.56 | 0.48 | 0.11925 | 9.3508 | 1.3746 | 1.1151 | 0.16392 | 1200 | Residential, Medium Density-Two-five dwellingunits per acre | PB-14 | Basin 3 Main Street, Parking Lot | Pervious pavement | 984.0 | 100% | 984 | 128.6 | 100% | 128.6 | 358.877 | City of Palm Bay | N/A | Basin 3 Main Street Parking Lot | Not provided. | Pervious Pavement | Completed | 2008 |  |  | A | 346 | $4,845 | Not provided | Not provided | Not provided | N/A | Structural | 2013 | Central Indian River Lagoon | Not provided | Not provided | Not provided | BMPTrains | yes | 115.4911 | 482.5775
18739 | City of Palm Bay | Central IRL | A | IR12-21 | 0.56 | 0.48 | 0.11925 | 9.3508 | 1.3746 | 1.1151 | 0.16392 | 1200 | Residential, Medium Density-Two-five dwellingunits per acre | PB-14 | Basin 3 Main Street, Parking Lot | [7 empty] | 346.0507 | City of Palm Bay | N/A | Basin 3 Main Street Parking Lot | Not provided. | Pervious Pavement | Completed | 2008 |  |  | A | 346 | $4,845 | Not provided | Not provided | Not provided | N/A | Structural | 2013 | Central Indian River Lagoon | Not provided | Not provided | Not provided | BMPTrains | yes | 115.4911 | 482.5775
18740 | City of Palm Bay | Central IRL | A | IR12-21 | 0.56 | 0.48 | 2.9697e-05 | 9.3508 | 1.3746 | 0.00027769 | 4.0823e-05 | 1210 | Fixed Single Family Units | PB-14 | Basin 3 Main Street, Parking Lot | Pervious pavement | 984.0 | 100% | 984 | 128.6 | 100% | 128.6 | 358.877 | City of Palm Bay | N/A | Basin 3 Main Street Parking Lot | Not provided. | Pervious Pavement | Completed | 2008 |  |  | A | 346 | $4,845 | Not provided | Not provided | Not provided | N/A | Structural | 2013 | Central Indian River Lagoon | Not provided | Not provided | Not provided | BMPTrains | yes | 1.8163 | 0.12018
18741 | City of Palm Bay | Central IRL | A | IR12-21 | 0.56 | 0.48 | 2.9697e-05 | 9.3508 | 1.3746 | 0.00027769 | 4.0823e-05 | 1210 | Fixed Single Family Units | PB-14 | Basin 3 Main Street, Parking Lot | [7 empty] | 346.0507 | City of Palm Bay | N/A | Basin 3 Main Street Parking Lot | Not provided. | Pervious Pavement | Completed | 2008 |  |  | A | 346 | $4,845 | Not provided | Not provided | Not provided | N/A | Structural | 2013 | Central Indian River Lagoon | Not provided | Not provided | Not provided | BMPTrains | yes | 1.8163 | 0.12018
18742 | City of Palm Bay | Central IRL | A | IR12-21 | 0.56 | 0.48 | 0.29364 | 9.3508 | 1.3746 | 2.7457 | 0.40364 | 1210 | Fixed Single Family Units | PB-14 | Basin 3 Main Street, Parking Lot | Pervious pavement | 984.0 | 100% | 984 | 128.6 | 100% | 128.6 | 358.877 | City of Palm Bay | N/A | Basin 3 Main Street Parking Lot | Not provided. | Pervious Pavement | Completed | 2008 |  |  | A | 346 | $4,845 | Not provided | Not provided | Not provided | N/A | Structural | 2013 | Central Indian River Lagoon | Not provided | Not provided | Not provided | BMPTrains | yes | 144.0136 | 1188.3076
18743 | City of Palm Bay | Central IRL | A | IR12-21 | 0.56 | 0.48 | 0.29364 | 9.3508 | 1.3746 | 2.7457 | 0.40364 | 1210 | Fixed Single Family Units | PB-14 | Basin 3 Main Street, Parking Lot | [7 empty] | 346.0507 | City of Palm Bay | N/A | Basin 3 Main Street Parking Lot | Not provided. | Pervious Pavement | Completed | 2008 |  |  | A | 346 | $4,845 | Not provided | Not provided | Not provided | N/A | Structural | 2013 | Central Indian River Lagoon | Not provided | Not provided | Not provided | BMPTrains | yes | 144.0136 | 1188.3076
18744 | City of Palm Bay | Central IRL | A | IR12-21 | 0.56 | 0.48 | 0.20171 | 9.3508 | 1.3746 | 1.8862 | 0.27728 | 1210 | Fixed Single Family Units | PB-14 | Basin 3 Main Street, Parking Lot | Pervious pavement | 984.0 | 100% | 984 | 128.6 | 100% | 128.6 | 358.877 | City of Palm Bay | N/A | Basin 3 Main Street Parking Lot | Not provided. | Pervious Pavement | Completed | 2008 |  |  | A | 346 | $4,845 | Not provided | Not provided | Not provided | N/A | Structural | 2013 | Central Indian River Lagoon | Not provided | Not provided | Not provided | BMPTrains | yes | 117.0543 | 816.2948
18745 | City of Palm Bay | Central IRL | A | IR12-21 | 0.56 | 0.48 | 0.20171 | 9.3508 | 1.3746 | 1.8862 | 0.27728 | 1210 | Fixed Single Family Units | PB-14 | Basin 3 Main Street, Parking Lot | [7 empty] | 346.0507 | City of Palm Bay | N/A | Basin 3 Main Street Parking Lot | Not provided. | Pervious Pavement | Completed | 2008 |  |  | A | 346 | $4,845 | Not provided | Not provided | Not provided | N/A | Structural | 2013 | Central Indian River Lagoon | Not provided | Not provided | Not provided | BMPTrains | yes | 117.0543 | 816.2948
18746 | City of Palm Bay | Central IRL | A | IR12-21 | 0.56 | 0.48 | 0.0031382 | 9.3508 | 1.3746 | 0.029345 | 0.0043139 | 1210 | Fixed Single Family Units | PB-14 | Basin 3 Main Street, Parking Lot | Pervious pavement | 984.0 | 100% | 984 | 128.6 | 100% | 128.6 | 358.877 | City of Palm Bay | N/A | Basin 3 Main Street Parking Lot | Not provided. | Pervious Pavement | Completed | 2008 |  |  | A | 346 | $4,845 | Not provided | Not provided | Not provided | N/A | Structural | 2013 | Central Indian River Lagoon | Not provided | Not provided | Not provided | BMPTrains | yes | 18.867 | 12.6999
18747 | City of Palm Bay | Central IRL | A | IR12-21 | 0.56 | 0.48 | 0.0031382 | 9.3508 | 1.3746 | 0.029345 | 0.0043139 | 1210 | Fixed Single Family Units | PB-14 | Basin 3 Main Street, Parking Lot | [7 empty] | 346.0507 | City of Palm Bay | N/A | Basin 3 Main Street Parking Lot | Not provided. | Pervious Pavement | Completed | 2008 |  |  | A | 346 | $4,845 | Not provided | Not provided | Not provided | N/A | Structural | 2013 | Central Indian River Lagoon | Not provided | Not provided | Not provided | BMPTrains | yes | 18.867 | 12.6999
18748 | City of Palm Bay | Central IRL | A | IR12-21 | 0.56 | 0.48 | 0.14026 | 11.7967 | 1.5573 | 1.6546 | 0.21843 | 1420 | Wholesale Sales and Services <Excluding warehouses associated with industrial use> | PB-14 | Basin 3 Main Street, Parking Lot | Pervious pavement | 984.0 | 100% | 984 | 128.6 | 100% | 128.6 | 358.877 | City of Palm Bay | N/A | Basin 3 Main Street Parking Lot | Not provided. | Pervious Pavement | Completed | 2008 |  |  | A | 346 | $4,845 | Not provided | Not provided | Not provided | N/A | Structural | 2013 | Central Indian River Lagoon | Not provided | Not provided | Not provided | BMPTrains | yes | 122.7091 | 567.6235
18749 | City of Palm Bay | Central IRL | A | IR12-21 | 0.56 | 0.48 | 0.14026 | 11.7967 | 1.5573 | 1.6546 | 0.21843 | 1420 | Wholesale Sales and Services <Excluding warehouses associated with industrial use> | PB-14 | Basin 3 Main Street, Parking Lot | [7 empty] | 346.0507 | City of Palm Bay | N/A | Basin 3 Main Street Parking Lot | Not provided. | Pervious Pavement | Completed | 2008 |  |  | A | 346 | $4,845 | Not provided | Not provided | Not provided | N/A | Structural | 2013 | Central Indian River Lagoon | Not provided | Not provided | Not provided | BMPTrains | yes | 122.7091 | 567.6235
18750 | City of Palm Bay | Central IRL | A | IR12-21 | 0.56 | 0.48 | 0.4775 | 11.7967 | 1.5573 | 5.633 | 0.74362 | 1420 | Wholesale Sales and Services <Excluding warehouses associated with industrial use> | PB-14 | Basin 3 Main Street, Parking Lot | Pervious pavement | 984.0 | 100% | 984 | 128.6 | 100% | 128.6 | 358.877 | City of Palm Bay | N/A | Basin 3 Main Street Parking Lot | Not provided. | Pervious Pavement | Completed | 2008 |  |  | A | 346 | $4,845 | Not provided | Not provided | Not provided | N/A | Structural | 2013 | Central Indian River Lagoon | Not provided | Not provided | Not provided | BMPTrains | yes | 177.2993 | 1932.3765
18751 | City of Palm Bay | Central IRL | A | IR12-21 | 0.56 | 0.48 | 0.4775 | 11.7967 | 1.5573 | 5.633 | 0.74362 | 1420 | Wholesale Sales and Services <Excluding warehouses associated with industrial use> | PB-14 | Basin 3 Main Street, Parking Lot | [7 empty] | 346.0507 | City of Palm Bay | N/A | Basin 3 Main Street Parking Lot | Not provided. | Pervious Pavement | Completed | 2008 |  |  | A | 346 | $4,845 | Not provided | Not provided | Not provided | N/A | Structural | 2013 | Central Indian River Lagoon | Not provided | Not provided | Not provided | BMPTrains | yes | 177.2993 | 1932.3765
18752 | City of Palm Bay | Central IRL | A | IR12-21 | 0.56 | 0.48 | 0.47841 | 11.1962 | 1.9922 | 5.3564 | 0.9531 | 1320 | Mobile Home Units | PB-14 | Basin 3 Main Street, Parking Lot | Pervious pavement | 984.0 | 100% | 984 | 128.6 | 100% | 128.6 | 358.877 | City of Palm Bay | N/A | Basin 3 Main Street Parking Lot | Not provided. | Pervious Pavement | Completed | 2008 |  |  | A | 346 | $4,845 | Not provided | Not provided | Not provided | N/A | Structural | 2013 | Central Indian River Lagoon | Not provided | Not provided | Not provided | BMPTrains | yes | 177.4432 | 1936.0712
18753 | City of Palm Bay | Central IRL | A | IR12-21 | 0.56 | 0.48 | 0.47841 | 11.1962 | 1.9922 | 5.3564 | 0.9531 | 1320 | Mobile Home Units | PB-14 | Basin 3 Main Street, Parking Lot | [7 empty] | 346.0507 | City of Palm Bay | N/A | Basin 3 Main Street Parking Lot | Not provided. | Pervious Pavement | Completed | 2008 |  |  | A | 346 | $4,845 | Not provided | Not provided | Not provided | N/A | Structural | 2013 | Central Indian River Lagoon | Not provided | Not provided | Not provided | BMPTrains | yes | 177.4432 | 1936.0712
18754 | City of Palm Bay | Central IRL | A | IR12-21 | 0.56 | 0.48 | 0.13935 | 11.1962 | 1.9922 | 1.5602 | 0.27761 | 1410 | Retail Sales and Services | PB-14 | Basin 3 Main Street, Parking Lot | Pervious pavement | 984.0 | 100% | 984 | 128.6 | 100% | 128.6 | 358.877 | City of Palm Bay | N/A | Basin 3 Main Street Parking Lot | Not provided. | Pervious Pavement | Completed | 2008 |  |  | A | 346 | $4,845 | Not provided | Not provided | Not provided | N/A | Structural | 2013 | Central Indian River Lagoon | Not provided | Not provided | Not provided | BMPTrains | yes | 122.5575 | 563.9288
18755 | City of Palm Bay | Central IRL | A | IR12-21 | 0.56 | 0.48 | 0.13935 | 11.1962 | 1.9922 | 1.5602 | 0.27761 | 1410 | Retail Sales and Services | PB-14 | Basin 3 Main Street, Parking Lot | [7 empty] | 346.0507 | City of Palm Bay | N/A | Basin 3 Main Street Parking Lot | Not provided. | Pervious Pavement | Completed | 2008 |  |  | A | 346 | $4,845 | Not provided | Not provided | Not provided | N/A | Structural | 2013 | Central Indian River Lagoon | Not provided | Not provided | Not provided | BMPTrains | yes | 122.5575 | 563.9288
18756 | City of Palm Bay | Central IRL | A | IR12-21 | 0.56 | 0.48 | 0.084786 | 9.3337 | 1.3209 | 0.79137 | 0.11199 | 1200 | Residential, Medium Density-Two-five dwellingunits per acre | PB-14 | Basin 3 Main Street, Parking Lot | Pervious pavement | 984.0 | 100% | 984 | 128.6 | 100% | 128.6 | 358.877 | City of Palm Bay | N/A | Basin 3 Main Street Parking Lot | Not provided. | Pervious Pavement | Completed | 2008 |  |  | A | 346 | $4,845 | Not provided | Not provided | Not provided | N/A | Structural | 2013 | Central Indian River Lagoon | Not provided | Not provided | Not provided | BMPTrains | yes | 133.8942 | 343.1177
18757 | City of Palm Bay | Central IRL | A | IR12-21 | 0.56 | 0.48 | 0.084786 | 9.3337 | 1.3209 | 0.79137 | 0.11199 | 1200 | Residential, Medium Density-Two-five dwellingunits per acre | PB-14 | Basin 3 Main Street, Parking Lot | [7 empty] | 346.0507 | City of Palm Bay | N/A | Basin 3 Main Street Parking Lot | Not provided. | Pervious Pavement | Completed | 2008 |  |  | A | 346 | $4,845 | Not provided | Not provided | Not provided | N/A | Structural | 2013 | Central Indian River Lagoon | Not provided | Not provided | Not provided | BMPTrains | yes | 133.8942 | 343.1177
18758 | City of Palm Bay | Central IRL | A | IR12-21 | 0.56 | 0.48 | 0.019546 | 9.3337 | 1.3209 | 0.18243 | 0.025818 | 1330 | Residential, High density; Multiple Dwelling Units, Low Rise <Two stories or less> | PB-14 | Basin 3 Main Street, Parking Lot | Pervious pavement | 984.0 | 100% | 984 | 128.6 | 100% | 128.6 | 358.877 | City of Palm Bay | N/A | Basin 3 Main Street Parking Lot | Not provided. | Pervious Pavement | Completed | 2008 |  |  | A | 346 | $4,845 | Not provided | Not provided | Not provided | N/A | Structural | 2013 | Central Indian River Lagoon | Not provided | Not provided | Not provided | BMPTrains | yes | 36.5613 | 79.0982
18759 | City of Palm Bay | Central IRL | A | IR12-21 | 0.56 | 0.48 | 0.019546 | 9.3337 | 1.3209 | 0.18243 | 0.025818 | 1330 | Residential, High density; Multiple Dwelling Units, Low Rise <Two stories or less> | PB-14 | Basin 3 Main Street, Parking Lot | [7 empty] | 346.0507 | City of Palm Bay | N/A | Basin 3 Main Street Parking Lot | Not provided. | Pervious Pavement | Completed | 2008 |  |  | A | 346 | $4,845 | Not provided | Not provided | Not provided | N/A | Structural | 2013 | Central Indian River Lagoon | Not provided | Not provided | Not provided | BMPTrains | yes | 36.5613 | 79.0982
18760 | City of Palm Bay | Central IRL | A | IR12-21 | 0.56 | 0.48 | 0.14523 | 9.3337 | 1.3209 | 1.3556 | 0.19184 | 1210 | Fixed Single Family Units | PB-14 | Basin 3 Main Street, Parking Lot | Pervious pavement | 984.0 | 100% | 984 | 128.6 | 100% | 128.6 | 358.877 | City of Palm Bay | N/A | Basin 3 Main Street Parking Lot | Not provided. | Pervious Pavement | Completed | 2008 |  |  | A | 346 | $4,845 | Not provided | Not provided | Not provided | N/A | Structural | 2013 | Central Indian River Lagoon | Not provided | Not provided | Not provided | BMPTrains | yes | 102.0185 | 587.7413
18761 | City of Palm Bay | Central IRL | A | IR12-21 | 0.56 | 0.48 | 0.14523 | 9.3337 | 1.3209 | 1.3556 | 0.19184 | 1210 | Fixed Single Family Units | PB-14 | Basin 3 Main Street, Parking Lot | [7 empty] | 346.0507 | City of Palm Bay | N/A | Basin 3 Main Street Parking Lot | Not provided. | Pervious Pavement | Completed | 2008 |  |  | A | 346 | $4,845 | Not provided | Not provided | Not provided | N/A | Structural | 2013 | Central Indian River Lagoon | Not provided | Not provided | Not provided | BMPTrains | yes | 102.0185 | 587.7413
18762 | City of Palm Bay | Central IRL | A | IR12-21 | 0.56 | 0.48 | 0.0096195 | 9.3337 | 1.3209 | 0.089785 | 0.012706 | 1750 | Governmental | PB-14 | Basin 3 Main Street, Parking Lot | Pervious pavement | 984.0 | 100% | 984 | 128.6 | 100% | 128.6 | 358.877 | City of Palm Bay | N/A | Basin 3 Main Street Parking Lot | Not provided. | Pervious Pavement | Completed | 2008 |  |  | A | 346 | $4,845 | Not provided | Not provided | Not provided | N/A | Structural | 2013 | Central Indian River Lagoon | Not provided | Not provided | Not provided | BMPTrains | yes | 35.3291 | 38.9287
18763 | City of Palm Bay | Central IRL | A | IR12-21 | 0.56 | 0.48 | 0.0096195 | 9.3337 | 1.3209 | 0.089785 | 0.012706 | 1750 | Governmental | PB-14 | Basin 3 Main Street, Parking Lot | [7 empty] | 346.0507 | City of Palm Bay | N/A | Basin 3 Main Street Parking Lot | Not provided. | Pervious Pavement | Completed | 2008 |  |  | A | 346 | $4,845 | Not provided | Not provided | Not provided | N/A | Structural | 2013 | Central Indian River Lagoon | Not provided | Not provided | Not provided | BMPTrains | yes | 35.3291 | 38.9287
18764 | City of Palm Bay | Central IRL | A | IR12-21 | 0.56 | 0.48 | 0.59728 | 11.0038 | 2.1164 | 6.5723 | 1.2641 | 1320 | Mobile Home Units | PB-14 | Basin 3 Main Street, Parking Lot | Pervious pavement | 984.0 | 100% | 984 | 128.6 | 100% | 128.6 | 358.877 | City of Palm Bay | N/A | Basin 3 Main Street Parking Lot | Not provided. | Pervious Pavement | Completed | 2008 |  |  | A | 346 | $4,845 | Not provided | Not provided | Not provided | N/A | Structural | 2013 | Central Indian River Lagoon | Not provided | Not provided | Not provided | BMPTrains | yes | 196.6843 | 2417.1022
18765 | City of Palm Bay | Central IRL | A | IR12-21 | 0.56 | 0.48 | 0.59728 | 11.0038 | 2.1164 | 6.5723 | 1.2641 | 1320 | Mobile Home Units | PB-14 | Basin 3 Main Street, Parking Lot | [7 empty] | 346.0507 | City of Palm Bay | N/A | Basin 3 Main Street Parking Lot | Not provided. | Pervious Pavement | Completed | 2008 |  |  | A | 346 | $4,845 | Not provided | Not provided | Not provided | N/A | Structural | 2013 | Central Indian River Lagoon | Not provided | Not provided | Not provided | BMPTrains | yes | 196.6843 | 2417.1022
18766 | City of Palm Bay | Central IRL | A | IR12-21 | 0.56 | 0.48 | 0.020485 | 11.0038 | 2.1164 | 0.22541 | 0.043354 | 1320 | Mobile Home Units | PB-14 | Basin 3 Main Street, Parking Lot | Pervious pavement | 984.0 | 100% | 984 | 128.6 | 100% | 128.6 | 358.877 | City of Palm Bay | N/A | Basin 3 Main Street Parking Lot | Not provided. | Pervious Pavement | Completed | 2008 |  |  | A | 346 | $4,845 | Not provided | Not provided | Not provided | N/A | Structural | 2013 | Central Indian River Lagoon | Not provided | Not provided | Not provided | BMPTrains | yes | 103.3162 | 82.8978
18767 | City of Palm Bay | Central IRL | A | IR12-21 | 0.56 | 0.48 | 0.020485 | 11.0038 | 2.1164 | 0.22541 | 0.043354 | 1320 | Mobile Home Units | PB-14 | Basin 3 Main Street, Parking Lot | [7 empty] | 346.0507 | City of Palm Bay | N/A | Basin 3 Main Street Parking Lot | Not provided. | Pervious Pavement | Completed | 2008 |  |  | A | 346 | $4,845 | Not provided | Not provided | Not provided | N/A | Structural | 2013 | Central Indian River Lagoon | Not provided | Not provided | Not provided | BMPTrains | yes | 103.3162 | 82.8978
18768 | City of Palm Bay | Central IRL | A | IR12-21 | 0.56 | 0.48 | 0.22862 | 8.519 | 1.1424 | 1.9476 | 0.26118 | 1400 | Commercial and Services | PB-14 | Basin 3 Main Street, Parking Lot | Pervious pavement | 984.0 | 100% | 984 | 128.6 | 100% | 128.6 | 358.877 | City of Palm Bay | N/A | Basin 3 Main Street Parking Lot | Not provided. | Pervious Pavement | Completed | 2008 |  |  | A | 346 | $4,845 | Not provided | Not provided | Not provided | N/A | Structural | 2013 | Central Indian River Lagoon | Not provided | Not provided | Not provided | BMPTrains | yes | 254.1066 | 925.1738
18769 | City of Palm Bay | Central IRL | A | IR12-21 | 0.56 | 0.48 | 0.22862 | 8.519 | 1.1424 | 1.9476 | 0.26118 | 1400 | Commercial and Services | PB-14 | Basin 3 Main Street, Parking Lot | [7 empty] | 346.0507 | City of Palm Bay | N/A | Basin 3 Main Street Parking Lot | Not provided. | Pervious Pavement | Completed | 2008 |  |  | A | 346 | $4,845 | Not provided | Not provided | Not provided | N/A | Structural | 2013 | Central Indian River Lagoon | Not provided | Not provided | Not provided | BMPTrains | yes | 254.1066 | 925.1738
18770 | Natural Lands | Central IRL | A | IR12-21 | 0.56 | 0.48 | 0.18244 | 8.519 | 1.1424 | 1.5542 | 0.20843 | 3100 | Herbaceous Dry Prairie | PB-14 | Basin 3 Main Street, Parking Lot | Pervious pavement | 984.0 | 100% | 984 | 128.6 | 100% | 128.6 | 358.877 | City of Palm Bay | N/A | Basin 3 Main Street Parking Lot | Not provided. | Pervious Pavement | Completed | 2008 |  |  | A | 346 | $4,845 | Not provided | Not provided | Not provided | N/A | Structural | 2013 | Central Indian River Lagoon | Not provided | Not provided | Not provided | BMPTrains | yes | 135.1828 | 738.3043
18771 | Natural Lands | Central IRL | A | IR12-21 | 0.56 | 0.48 | 0.18244 | 8.519 | 1.1424 | 1.5542 | 0.20843 | 3100 | Herbaceous Dry Prairie | PB-14 | Basin 3 Main Street, Parking Lot | [7 empty] | 346.0507 | City of Palm Bay | N/A | Basin 3 Main Street Parking Lot | Not provided. | Pervious Pavement | Completed | 2008 |  |  | A | 346 | $4,845 | Not provided | Not provided | Not provided | N/A | Structural | 2013 | Central Indian River Lagoon | Not provided | Not provided | Not provided | BMPTrains | yes | 135.1828 | 738.3043
18772 | City of Palm Bay | Central IRL | A | IR12-21 | 0.56 | 0.48 | 0.20671 | 8.519 | 1.1424 | 1.761 | 0.23615 | 1750 | Governmental | PB-14 | Basin 3 Main Street, Parking Lot | Pervious pavement | 984.0 | 100% | 984 | 128.6 | 100% | 128.6 | 358.877 | City of Palm Bay | N/A | Basin 3 Main Street Parking Lot | Not provided. | Pervious Pavement | Completed | 2008 |  |  | A | 346 | $4,845 | Not provided | Not provided | Not provided | N/A | Structural | 2013 | Central Indian River Lagoon | Not provided | Not provided | Not provided | BMPTrains | yes | 144.9099 | 836.522
18773 | City of Palm Bay | Central IRL | A | IR12-21 | 0.56 | 0.48 | 0.20671 | 8.519 | 1.1424 | 1.761 | 0.23615 | 1750 | Governmental | PB-14 | Basin 3 Main Street, Parking Lot | [7 empty] | 346.0507 | City of Palm Bay | N/A | Basin 3 Main Street Parking Lot | Not provided. | Pervious Pavement | Completed | 2008 |  |  | A | 346 | $4,845 | Not provided | Not provided | Not provided | N/A | Structural | 2013 | Central Indian River Lagoon | Not provided | Not provided | Not provided | BMPTrains | yes | 144.9099 | 836.522
18774 | City of Palm Bay | Central IRL | A | IR12-21 | 0.56 | 0.48 | 0.38239 | 8.7513 | 1.4476 | 3.3464 | 0.55354 | 1420 | Wholesale Sales and Services <Excluding warehouses associated with industrial use> | PB-14 | Basin 3 Main Street, Parking Lot | Pervious pavement | 984.0 | 100% | 984 | 128.6 | 100% | 128.6 | 358.877 | City of Palm Bay | N/A | Basin 3 Main Street Parking Lot | Not provided. | Pervious Pavement | Completed | 2008 |  |  | A | 346 | $4,845 | Not provided | Not provided | Not provided | N/A | Structural | 2013 | Central Indian River Lagoon | Not provided | Not provided | Not provided | BMPTrains | yes | 161.9115 | 1547.4917
18775 | City of Palm Bay | Central IRL | A | IR12-21 | 0.56 | 0.48 | 0.38239 | 8.7513 | 1.4476 | 3.3464 | 0.55354 | 1420 | Wholesale Sales and Services <Excluding warehouses associated with industrial use> | PB-14 | Basin 3 Main Street, Parking Lot | [7 empty] | 346.0507 | City of Palm Bay | N/A | Basin 3 Main Street Parking Lot | Not provided. | Pervious Pavement | Completed | 2008 |  |  | A | 346 | $4,845 | Not provided | Not provided | Not provided | N/A | Structural | 2013 | Central Indian River Lagoon | Not provided | Not provided | Not provided | BMPTrains | yes | 161.9115 | 1547.4917
18776 | City of Palm Bay | Central IRL | A | IR12-21 | 0.56 | 0.48 | 0.0006113 | 6.1037 | 0.84755 | 0.0037312 | 0.00051811 | 1200 | Residential, Medium Density-Two-five dwellingunits per acre | PB-14 | Basin 3 Main Street, Parking Lot | Pervious pavement | 984.0 | 100% | 984 | 128.6 | 100% | 128.6 | 358.877 | City of Palm Bay | N/A | Basin 3 Main Street Parking Lot | Not provided. | Pervious Pavement | Completed | 2008 |  |  | A | 346 | $4,845 | Not provided | Not provided | Not provided | N/A | Structural | 2013 | Central Indian River Lagoon | Not provided | Not provided | Not provided | BMPTrains | yes | 45.6573 | 2.4738
18777 | City of Palm Bay | Central IRL | A | IR12-21 | 0.56 | 0.48 | 0.0006113 | 6.1037 | 0.84755 | 0.0037312 | 0.00051811 | 1200 | Residential, Medium Density-Two-five dwellingunits per acre | PB-14 | Basin 3 Main Street, Parking Lot | [7 empty] | 346.0507 | City of Palm Bay | N/A | Basin 3 Main Street Parking Lot | Not provided. | Pervious Pavement | Completed | 2008 |  |  | A | 346 | $4,845 | Not provided | Not provided | Not provided | N/A | Structural | 2013 | Central Indian River Lagoon | Not provided | Not provided | Not provided | BMPTrains | yes | 45.6573 | 2.4738
18778 | City of Palm Bay | Central IRL | A | IR12-21 | 0.56 | 0.48 | 0.14206 | 6.1037 | 0.84755 | 0.86711 | 0.12041 | 1550 | Other Light Industrial | PB-14 | Basin 3 Main Street, Parking Lot | Pervious pavement | 984.0 | 100% | 984 | 128.6 | 100% | 128.6 | 358.877 | City of Palm Bay | N/A | Basin 3 Main Street Parking Lot | Not provided. | Pervious Pavement | Completed | 2008 |  |  | A | 346 | $4,845 | Not provided | Not provided | Not provided | N/A | Structural | 2013 | Central Indian River Lagoon | Not provided | Not provided | Not provided | BMPTrains | yes | 127.6562 | 574.9067
18779 | City of Palm Bay | Central IRL | A | IR12-21 | 0.56 | 0.48 | 0.14206 | 6.1037 | 0.84755 | 0.86711 | 0.12041 | 1550 | Other Light Industrial | PB-14 | Basin 3 Main Street, Parking Lot | [7 empty] | 346.0507 | City of Palm Bay | N/A | Basin 3 Main Street Parking Lot | Not provided. | Pervious Pavement | Completed | 2008 |  |  | A | 346 | $4,845 | Not provided | Not provided | Not provided | N/A | Structural | 2013 | Central Indian River Lagoon | Not provided | Not provided | Not provided | BMPTrains | yes | 127.6562 | 574.9067
18780 | Natural Lands | Central IRL | A | IR12-21 | 0.56 | 0.48 | 0.47509 | 6.1037 | 0.84755 | 2.8998 | 0.40266 | 4340 | Hardwood Conifer Mixed | PB-14 | Basin 3 Main Street, Parking Lot | Pervious pavement | 984.0 | 100% | 984 | 128.6 | 100% | 128.6 | 358.877 | City of Palm Bay | N/A | Basin 3 Main Street Parking Lot | Not provided. | Pervious Pavement | Completed | 2008 |  |  | A | 346 | $4,845 | Not provided | Not provided | Not provided | N/A | Structural | 2013 | Central Indian River Lagoon | Not provided | Not provided | Not provided | BMPTrains | yes | 181.8487 | 1922.6195
18781 | Natural Lands | Central IRL | A | IR12-21 | 0.56 | 0.48 | 0.47509 | 6.1037 | 0.84755 | 2.8998 | 0.40266 | 4340 | Hardwood Conifer Mixed | PB-14 | Basin 3 Main Street, Parking Lot | [7 empty] | 346.0507 | City of Palm Bay | N/A | Basin 3 Main Street Parking Lot | Not provided. | Pervious Pavement | Completed | 2008 |  |  | A | 346 | $4,845 | Not provided | Not provided | Not provided | N/A | Structural | 2013 | Central Indian River Lagoon | Not provided | Not provided | Not provided | BMPTrains | yes | 181.8487 | 1922.6195
18782 | City of Palm Bay | Central IRL | A | IR12-21 | 0.56 | 0.48 | 0.13011 | 7.0159 | 0.94651 | 0.91285 | 0.12315 | 1430 | Professional Services | PB-14 | Basin 3 Main Street, Parking Lot | Pervious pavement | 984.0 | 100% | 984 | 128.6 | 100% | 128.6 | 358.877 | City of Palm Bay | N/A | Basin 3 Main Street Parking Lot | Not provided. | Pervious Pavement | Completed | 2008 |  |  | A | 346 | $4,845 | Not provided | Not provided | Not provided | N/A | Structural | 2013 | Central Indian River Lagoon | Not provided | Not provided | Not provided | BMPTrains | yes | 121.0655 | 526.5424
18783 | City of Palm Bay | Central IRL | A | IR12-21 | 0.56 | 0.48 | 0.13011 | 7.0159 | 0.94651 | 0.91285 | 0.12315 | 1430 | Professional Services | PB-14 | Basin 3 Main Street, Parking Lot | [7 empty] | 346.0507 | City of Palm Bay | N/A | Basin 3 Main Street Parking Lot | Not provided. | Pervious Pavement | Completed | 2008 |  |  | A | 346 | $4,845 | Not provided | Not provided | Not provided | N/A | Structural | 2013 | Central Indian River Lagoon | Not provided | Not provided | Not provided | BMPTrains | yes | 121.0655 | 526.5424
18784 | Natural Lands | Central IRL | A | IR12-21 | 0.56 | 0.48 | 0.61776 | 5.9738 | 0.74833 | 3.6904 | 0.46229 | 3200 | Shrub and Brushland | PB-14 | Basin 3 Main Street, Parking Lot | Pervious pavement | 984.0 | 100% | 984 | 128.6 | 100% | 128.6 | 358.877 | City of Palm Bay | N/A | Basin 3 Main Street Parking Lot | Not provided. | Pervious Pavement | Completed | 2008 |  |  | A | 346 | $4,845 | Not provided | Not provided | Not provided | N/A | Structural | 2013 | Central Indian River Lagoon | Not provided | Not provided | Not provided | BMPTrains | yes | 200 | 2500
18785 | Natural Lands | Central IRL | A | IR12-21 | 0.56 | 0.48 | 0.61776 | 5.9738 | 0.74833 | 3.6904 | 0.46229 | 3200 | Shrub and Brushland | PB-14 | Basin 3 Main Street, Parking Lot | [7 empty] | 346.0507 | City of Palm Bay | N/A | Basin 3 Main Street Parking Lot | Not provided. | Pervious Pavement | Completed | 2008 |  |  | A | 346 | $4,845 | Not provided | Not provided | Not provided | N/A | Structural | 2013 | Central Indian River Lagoon | Not provided | Not provided | Not provided | BMPTrains | yes | 200 | 2500
18786 | City of Palm Bay | Central IRL | A | IR12-21 | 0.56 | 0.48 | 0.52859 | 9.3553 | 1.3753 | 4.9451 | 0.72696 | 1200 | Residential, Medium Density-Two-five dwellingunits per acre | PB-14 | Basin 3 Main Street, Parking Lot | Pervious pavement | 984.0 | 100% | 984 | 128.6 | 100% | 128.6 | 358.877 | City of Palm Bay | N/A | Basin 3 Main Street Parking Lot | Not provided. | Pervious Pavement | Completed | 2008 |  |  | A | 346 | $4,845 | Not provided | Not provided | Not provided | N/A | Structural | 2013 | Central Indian River Lagoon | Not provided | Not provided | Not provided | BMPTrains | yes | 185.6158 | 2139.1328
18787 | City of Palm Bay | Central IRL | A | IR12-21 | 0.56 | 0.48 | 0.52859 | 9.3553 | 1.3753 | 4.9451 | 0.72696 | 1200 | Residential, Medium Density-Two-five dwellingunits per acre | PB-14 | Basin 3 Main Street, Parking Lot | [7 empty] | 346.0507 | City of Palm Bay | N/A | Basin 3 Main Street Parking Lot | Not provided. | Pervious Pavement | Completed | 2008 |  |  | A | 346 | $4,845 | Not provided | Not provided | Not provided | N/A | Structural | 2013 | Central Indian River Lagoon | Not provided | Not provided | Not provided | BMPTrains | yes | 185.6158 | 2139.1328
18788 | City of Palm Bay | Central IRL | A | IR12-21 | 0.56 | 0.48 | 0.015512 | 9.3553 | 1.3753 | 0.14512 | 0.021333 | 1210 | Fixed Single Family Units | PB-14 | Basin 3 Main Street, Parking Lot | Pervious pavement | 984.0 | 100% | 984 | 128.6 | 100% | 128.6 | 358.877 | City of Palm Bay | N/A | Basin 3 Main Street Parking Lot | Not provided. | Pervious Pavement | Completed | 2008 |  |  | A | 346 | $4,845 | Not provided | Not provided | Not provided | N/A | Structural | 2013 | Central Indian River Lagoon | Not provided | Not provided | Not provided | BMPTrains | yes | 41.6275 | 62.7751
18789 | City of Palm Bay | Central IRL | A | IR12-21 | 0.56 | 0.48 | 0.015512 | 9.3553 | 1.3753 | 0.14512 | 0.021333 | 1210 | Fixed Single Family Units | PB-14 | Basin 3 Main Street, Parking Lot | [7 empty] | 346.0507 | City of Palm Bay | N/A | Basin 3 Main Street Parking Lot | Not provided. | Pervious Pavement | Completed | 2008 |  |  | A | 346 | $4,845 | Not provided | Not provided | Not provided | N/A | Structural | 2013 | Central Indian River Lagoon | Not provided | Not provided | Not provided | BMPTrains | yes | 41.6275 | 62.7751
18790 | City of Palm Bay | Central IRL | A | IR12-21 | 0.56 | 0.48 | 0.07366 | 9.3553 | 1.3753 | 0.68911 | 0.1013 | 1210 | Fixed Single Family Units | PB-14 | Basin 3 Main Street, Parking Lot | Pervious pavement | 984.0 | 100% | 984 | 128.6 | 100% | 128.6 | 358.877 | City of Palm Bay | N/A | Basin 3 Main Street Parking Lot | Not provided. | Pervious Pavement | Completed | 2008 |  |  | A | 346 | $4,845 | Not provided | Not provided | Not provided | N/A | Structural | 2013 | Central Indian River Lagoon | Not provided | Not provided | Not provided | BMPTrains | yes | 90.9424 | 298.092
18791 | City of Palm Bay | Central IRL | A | IR12-21 | 0.56 | 0.48 | 0.07366 | 9.3553 | 1.3753 | 0.68911 | 0.1013 | 1210 | Fixed Single Family Units | PB-14 | Basin 3 Main Street, Parking Lot | [7 empty] | 346.0507 | City of Palm Bay | N/A | Basin 3 Main Street Parking Lot | Not provided. | Pervious Pavement | Completed | 2008 |  |  | A | 346 | $4,845 | Not provided | Not provided | Not provided | N/A | Structural | 2013 | Central Indian River Lagoon | Not provided | Not provided | Not provided | BMPTrains | yes | 90.9424 | 298.092
18792 | City of Palm Bay | Central IRL | A | IR12-21 | 0.56 | 0.48 | 0.037209 | 9.9677 | 1.5695 | 0.37089 | 0.0584 | 1200 | Residential, Medium Density-Two-five dwellingunits per acre | PB-14 | Basin 3 Main Street, Parking Lot | Pervious pavement | 984.0 | 100% | 984 | 128.6 | 100% | 128.6 | 358.877 | City of Palm Bay | N/A | Basin 3 Main Street Parking Lot | Not provided. | Pervious Pavement | Completed | 2008 |  |  | A | 346 | $4,845 | Not provided | Not provided | Not provided | N/A | Structural | 2013 | Central Indian River Lagoon | Not provided | Not provided | Not provided | BMPTrains | yes | 51.3436 | 150.5805
18793 | City of Palm Bay | Central IRL | A | IR12-21 | 0.56 | 0.48 | 0.037209 | 9.9677 | 1.5695 | 0.37089 | 0.0584 | 1200 | Residential, Medium Density-Two-five dwellingunits per acre | PB-14 | Basin 3 Main Street, Parking Lot | [7 empty] | 346.0507 | City of Palm Bay | N/A | Basin 3 Main Street Parking Lot | Not provided. | Pervious Pavement | Completed | 2008 |  |  | A | 346 | $4,845 | Not provided | Not provided | Not provided | N/A | Structural | 2013 | Central Indian River Lagoon | Not provided | Not provided | Not provided | BMPTrains | yes | 51.3436 | 150.5805
18794 | City of Palm Bay | Central IRL | A | IR12-21 | 0.56 | 0.48 | 0.099535 | 9.9677 | 1.5695 | 0.99213 | 0.15622 | 1310 | Fixed Single Family Units | PB-14 | Basin 3 Main Street, Parking Lot | Pervious pavement | 984.0 | 100% | 984 | 128.6 | 100% | 128.6 | 358.877 | City of Palm Bay | N/A | Basin 3 Main Street Parking Lot | Not provided. | Pervious Pavement | Completed | 2008 |  |  | A | 346 | $4,845 | Not provided | Not provided | Not provided | N/A | Structural | 2013 | Central Indian River Lagoon | Not provided | Not provided | Not provided | BMPTrains | yes | 81.695 | 402.8023
18795 | City of Palm Bay | Central IRL | A | IR12-21 | 0.56 | 0.48 | 0.099535 | 9.9677 | 1.5695 | 0.99213 | 0.15622 | 1310 | Fixed Single Family Units | PB-14 | Basin 3 Main Street, Parking Lot | [7 empty] | 346.0507 | City of Palm Bay | N/A | Basin 3 Main Street Parking Lot | Not provided. | Pervious Pavement | Completed | 2008 |  |  | A | 346 | $4,845 | Not provided | Not provided | Not provided | N/A | Structural | 2013 | Central Indian River Lagoon | Not provided | Not provided | Not provided | BMPTrains | yes | 81.695 | 402.8023
18796 | City of Palm Bay | Central IRL | A | IR12-21 | 0.56 | 0.48 | 0.0071474 | 9.9677 | 1.5695 | 0.071243 | 0.011218 | 1210 | Fixed Single Family Units | PB-14 | Basin 3 Main Street, Parking Lot | Pervious pavement | 984.0 | 100% | 984 | 128.6 | 100% | 128.6 | 358.877 | City of Palm Bay | N/A | Basin 3 Main Street Parking Lot | Not provided. | Pervious Pavement | Completed | 2008 |  |  | A | 346 | $4,845 | Not provided | Not provided | Not provided | N/A | Structural | 2013 | Central Indian River Lagoon | Not provided | Not provided | Not provided | BMPTrains | yes | 67.3583 | 28.9245
18797 | City of Palm Bay | Central IRL | A | IR12-21 | 0.56 | 0.48 | 0.0071474 | 9.9677 | 1.5695 | 0.071243 | 0.011218 | 1210 | Fixed Single Family Units | PB-14 | Basin 3 Main Street, Parking Lot | [7 empty] | 346.0507 | City of Palm Bay | N/A | Basin 3 Main Street Parking Lot | Not provided. | Pervious Pavement | Completed | 2008 |  |  | A | 346 | $4,845 | Not provided | Not provided | Not provided | N/A | Structural | 2013 | Central Indian River Lagoon | Not provided | Not provided | Not provided | BMPTrains | yes | 67.3583 | 28.9245
18798 | City of Palm Bay | Central IRL | A | IR12-21 | 0.56 | 0.48 | 0.10117 | 10.0766 | 1.4343 | 1.0194 | 0.14511 | 1200 | Residential, Medium Density-Two-five dwellingunits per acre | PB-14 | Basin 3 Main Street, Parking Lot | Pervious pavement | 984.0 | 100% | 984 | 128.6 | 100% | 128.6 | 358.877 | City of Palm Bay | N/A | Basin 3 Main Street Parking Lot | Not provided. | Pervious Pavement | Completed | 2008 |  |  | A | 346 | $4,845 | Not provided | Not provided | Not provided | N/A | Structural | 2013 | Central Indian River Lagoon | Not provided | Not provided | Not provided | BMPTrains | yes | 115.829 | 409.4162
18799 | City of Palm Bay | Central IRL | A | IR12-21 | 0.56 | 0.48 | 0.10117 | 10.0766 | 1.4343 | 1.0194 | 0.14511 | 1200 | Residential, Medium Density-Two-five dwellingunits per acre | PB-14 | Basin 3 Main Street, Parking Lot | [7 empty] | 346.0507 | City of Palm Bay | N/A | Basin 3 Main Street Parking Lot | Not provided. | Pervious Pavement | Completed | 2008 |  |  | A | 346 | $4,845 | Not provided | Not provided | Not provided | N/A | Structural | 2013 | Central Indian River Lagoon | Not provided | Not provided | Not provided | BMPTrains | yes | 115.829 | 409.4162
18800 | City of Palm Bay | Central IRL | A | IR12-21 | 0.56 | 0.48 | 0.00077825 | 10.0766 | 1.4343 | 0.0078422 | 0.0011163 | 1200 | Residential, Medium Density-Two-five dwellingunits per acre | PB-14 | Basin 3 Main Street, Parking Lot | Pervious pavement | 984.0 | 100% | 984 | 128.6 | 100% | 128.6 | 358.877 | City of Palm Bay | N/A | Basin 3 Main Street Parking Lot | Not provided. | Pervious Pavement | Completed | 2008 |  |  | A | 346 | $4,845 | Not provided | Not provided | Not provided | N/A | Structural | 2013 | Central Indian River Lagoon | Not provided | Not provided | Not provided | BMPTrains | yes | 16.2636 | 3.1495
18801 | City of Palm Bay | Central IRL | A | IR12-21 | 0.56 | 0.48 | 0.00077825 | 10.0766 | 1.4343 | 0.0078422 | 0.0011163 | 1200 | Residential, Medium Density-Two-five dwellingunits per acre | PB-14 | Basin 3 Main Street, Parking Lot | [7 empty] | 346.0507 | City of Palm Bay | N/A | Basin 3 Main Street Parking Lot | Not provided. | Pervious Pavement | Completed | 2008 |  |  | A | 346 | $4,845 | Not provided | Not provided | Not provided | N/A | Structural | 2013 | Central Indian River Lagoon | Not provided | Not provided | Not provided | BMPTrains | yes | 16.2636 | 3.1495
18802 | City of Palm Bay | Central IRL | A | IR12-21 | 0.56 | 0.48 | 0.066093 | 10.0766 | 1.4343 | 0.66599 | 0.094797 | 1550 | Other Light Industrial | PB-14 | Basin 3 Main Street, Parking Lot | Pervious pavement | 984.0 | 100% | 984 | 128.6 | 100% | 128.6 | 358.877 | City of Palm Bay | N/A | Basin 3 Main Street Parking Lot | Not provided. | Pervious Pavement | Completed | 2008 |  |  | A | 346 | $4,845 | Not provided | Not provided | Not provided | N/A | Structural | 2013 | Central Indian River Lagoon | Not provided | Not provided | Not provided | BMPTrains | yes | 110.9416 | 267.4682
18803 | City of Palm Bay | Central IRL | A | IR12-21 | 0.56 | 0.48 | 0.066093 | 10.0766 | 1.4343 | 0.66599 | 0.094797 | 1550 | Other Light Industrial | PB-14 | Basin 3 Main Street, Parking Lot | [7 empty] | 346.0507 | City of Palm Bay | N/A | Basin 3 Main Street Parking Lot | Not provided. | Pervious Pavement | Completed | 2008 |  |  | A | 346 | $4,845 | Not provided | Not provided | Not provided | N/A | Structural | 2013 | Central Indian River Lagoon | Not provided | Not provided | Not provided | BMPTrains | yes | 110.9416 | 267.4682
18804 | City of Palm Bay | Central IRL | A | IR12-21 | 0.56 | 0.48 | 0.15255 | 10.0766 | 1.4343 | 1.5372 | 0.21881 | 1410 | Retail Sales and Services | PB-14 | Basin 3 Main Street, Parking Lot | Pervious pavement | 984.0 | 100% | 984 | 128.6 | 100% | 128.6 | 358.877 | City of Palm Bay | N/A | Basin 3 Main Street Parking Lot | Not provided. | Pervious Pavement | Completed | 2008 |  |  | A | 346 | $4,845 | Not provided | Not provided | Not provided | N/A | Structural | 2013 | Central Indian River Lagoon | Not provided | Not provided | Not provided | BMPTrains | yes | 99.5796 | 617.3566
18805 | City of Palm Bay | Central IRL | A | IR12-21 | 0.56 | 0.48 | 0.15255 | 10.0766 | 1.4343 | 1.5372 | 0.21881 | 1410 | Retail Sales and Services | PB-14 | Basin 3 Main Street, Parking Lot | [7 empty] | 346.0507 | City of Palm Bay | N/A | Basin 3 Main Street Parking Lot | Not provided. | Pervious Pavement | Completed | 2008 |  |  | A | 346 | $4,845 | Not provided | Not provided | Not provided | N/A | Structural | 2013 | Central Indian River Lagoon | Not provided | Not provided | Not provided | BMPTrains | yes | 99.5796 | 617.3566
18806 | City of Palm Bay | Central IRL | A | IR12-21 | 0.56 | 0.48 | 0.13508 | 10.0766 | 1.4343 | 1.3611 | 0.19374 | 1210 | Fixed Single Family Units | PB-14 | Basin 3 Main Street, Parking Lot | Pervious pavement | 984.0 | 100% | 984 | 128.6 | 100% | 128.6 | 358.877 | City of Palm Bay | N/A | Basin 3 Main Street Parking Lot | Not provided. | Pervious Pavement | Completed | 2008 |  |  | A | 346 | $4,845 | Not provided | Not provided | Not provided | N/A | Structural | 2013 | Central Indian River Lagoon | Not provided | Not provided | Not provided | BMPTrains | yes | 94.8447 | 546.6411
18807 | City of Palm Bay | Central IRL | A | IR12-21 | 0.56 | 0.48 | 0.13508 | 10.0766 | 1.4343 | 1.3611 | 0.19374 | 1210 | Fixed Single Family Units | PB-14 | Basin 3 Main Street, Parking Lot | [7 empty] | 346.0507 | City of Palm Bay | N/A | Basin 3 Main Street Parking Lot | Not provided. | Pervious Pavement | Completed | 2008 |  |  | A | 346 | $4,845 | Not provided | Not provided | Not provided | N/A | Structural | 2013 | Central Indian River Lagoon | Not provided | Not provided | Not provided | BMPTrains | yes | 94.8447 | 546.6411
18808 | City of Palm Bay | Central IRL | A | IR12-21 | 0.56 | 0.48 | 0.094165 | 10.0766 | 1.4343 | 0.94887 | 0.13506 | 1210 | Fixed Single Family Units | PB-14 | Basin 3 Main Street, Parking Lot | Pervious pavement | 984.0 | 100% | 984 | 128.6 | 100% | 128.6 | 358.877 | City of Palm Bay | N/A | Basin 3 Main Street Parking Lot | Not provided. | Pervious Pavement | Completed | 2008 |  |  | A | 346 | $4,845 | Not provided | Not provided | Not provided | N/A | Structural | 2013 | Central Indian River Lagoon | Not provided | Not provided | Not provided | BMPTrains | yes | 84.1083 | 381.072
18809 | City of Palm Bay | Central IRL | A | IR12-21 | 0.56 | 0.48 | 0.094165 | 10.0766 | 1.4343 | 0.94887 | 0.13506 | 1210 | Fixed Single Family Units | PB-14 | Basin 3 Main Street, Parking Lot | [7 empty] | 346.0507 | City of Palm Bay | N/A | Basin 3 Main Street Parking Lot | Not provided. | Pervious Pavement | Completed | 2008 |  |  | A | 346 | $4,845 | Not provided | Not provided | Not provided | N/A | Structural | 2013 | Central Indian River Lagoon | Not provided | Not provided | Not provided | BMPTrains | yes | 84.1083 | 381.072
18810 | City of Palm Bay | Central IRL | A | IR12-21 | 0.56 | 0.48 | 0.0095715 | 10.0766 | 1.4343 | 0.096448 | 0.013728 | 1210 | Fixed Single Family Units | PB-14 | Basin 3 Main Street, Parking Lot | Pervious pavement | 984.0 | 100% | 984 | 128.6 | 100% | 128.6 | 358.877 | City of Palm Bay | N/A | Basin 3 Main Street Parking Lot | Not provided. | Pervious Pavement | Completed | 2008 |  |  | A | 346 | $4,845 | Not provided | Not provided | Not provided | N/A | Structural | 2013 | Central Indian River Lagoon | Not provided | Not provided | Not provided | BMPTrains | yes | 32.4761 | 38.7344
18811 | City of Palm Bay | Central IRL | A | IR12-21 | 0.56 | 0.48 | 0.0095715 | 10.0766 | 1.4343 | 0.096448 | 0.013728 | 1210 | Fixed Single Family Units | PB-14 | Basin 3 Main Street, Parking Lot | [7 empty] | 346.0507 | City of Palm Bay | N/A | Basin 3 Main Street Parking Lot | Not provided. | Pervious Pavement | Completed | 2008 |  |  | A | 346 | $4,845 | Not provided | Not provided | Not provided | N/A | Structural | 2013 | Central Indian River Lagoon | Not provided | Not provided | Not provided | BMPTrains | yes | 32.4761 | 38.7344
18812 | City of Palm Bay | Central IRL | A | IR12-21 | 0.56 | 0.48 | 0.058357 | 10.0766 | 1.4343 | 0.58804 | 0.083702 | 1420 | Wholesale Sales and Services <Excluding warehouses associated with industrial use> | PB-14 | Basin 3 Main Street, Parking Lot | Pervious pavement | 984.0 | 100% | 984 | 128.6 | 100% | 128.6 | 358.877 | City of Palm Bay | N/A | Basin 3 Main Street Parking Lot | Not provided. | Pervious Pavement | Completed | 2008 |  |  | A | 346 | $4,845 | Not provided | Not provided | Not provided | N/A | Structural | 2013 | Central Indian River Lagoon | Not provided | Not provided | Not provided | BMPTrains | yes | 62.3521 | 236.162
18813 | City of Palm Bay | Central IRL | A | IR12-21 | 0.56 | 0.48 | 0.058357 | 10.0766 | 1.4343 | 0.58804 | 0.083702 | 1420 | Wholesale Sales and Services <Excluding warehouses associated with industrial use> | PB-14 | Basin 3 Main Street, Parking Lot | [7 empty] | 346.0507 | City of Palm Bay | N/A | Basin 3 Main Street Parking Lot | Not provided. | Pervious Pavement | Completed | 2008 |  |  | A | 346 | $4,845 | Not provided | Not provided | Not provided | N/A | Structural | 2013 | Central Indian River Lagoon | Not provided | Not provided | Not provided | BMPTrains | yes | 62.3521 | 236.162
18814 | City of Palm Bay | Central IRL | A | IR12-21 | 0.56 | 0.48 | 0.13862 | 9.7655 | 1.3297 | 1.3537 | 0.18433 | 1410 | Retail Sales and Services | PB-14 | Basin 3 Main Street, Parking Lot | Pervious pavement | 984.0 | 100% | 984 | 128.6 | 100% | 128.6 | 358.877 | City of Palm Bay | N/A | Basin 3 Main Street Parking Lot | Not provided. | Pervious Pavement | Completed | 2008 |  |  | A | 346 | $4,845 | Not provided | Not provided | Not provided | N/A | Structural | 2013 | Central Indian River Lagoon | Not provided | Not provided | Not provided | BMPTrains | yes | 95.7793 | 560.9735
18815 | City of Palm Bay | Central IRL | A | IR12-21 | 0.56 | 0.48 | 0.13862 | 9.7655 | 1.3297 | 1.3537 | 0.18433 | 1410 | Retail Sales and Services | PB-14 | Basin 3 Main Street, Parking Lot | [7 empty] | 346.0507 | City of Palm Bay | N/A | Basin 3 Main Street Parking Lot | Not provided. | Pervious Pavement | Completed | 2008 |  |  | A | 346 | $4,845 | Not provided | Not provided | Not provided | N/A | Structural | 2013 | Central Indian River Lagoon | Not provided | Not provided | Not provided | BMPTrains | yes | 95.7793 | 560.9735
18816 | City of Palm Bay | Central IRL | A | IR12-21 | 0.56 | 0.48 | 0.070033 | 8.1372 | 1.1 | 0.56987 | 0.077039 | 1550 | Other Light Industrial | PB-14 | Basin 3 Main Street, Parking Lot | Pervious pavement | 984.0 | 100% | 984 | 128.6 | 100% | 128.6 | 358.877 | City of Palm Bay | N/A | Basin 3 Main Street Parking Lot | Not provided. | Pervious Pavement | Completed | 2008 |  |  | A | 346 | $4,845 | Not provided | Not provided | Not provided | N/A | Structural | 2013 | Central Indian River Lagoon | Not provided | Not provided | Not provided | BMPTrains | yes | 67.6993 | 283.4125
18817 | City of Palm Bay | Central IRL | A | IR12-21 | 0.56 | 0.48 | 0.070033 | 8.1372 | 1.1 | 0.56987 | 0.077039 | 1550 | Other Light Industrial | PB-14 | Basin 3 Main Street, Parking Lot | [7 empty] | 346.0507 | City of Palm Bay | N/A | Basin 3 Main Street Parking Lot | Not provided. | Pervious Pavement | Completed | 2008 |  |  | A | 346 | $4,845 | Not provided | Not provided | Not provided | N/A | Structural | 2013 | Central Indian River Lagoon | Not provided | Not provided | Not provided | BMPTrains | yes | 67.6993 | 283.4125
18818 | Natural Lands | Central IRL | A | IR12-21 | 0.56 | 0.48 | 0.065322 | 8.1372 | 1.1 | 0.53154 | 0.071856 | 4111 | Mesic longleaf pine flatwoods | PB-14 | Basin 3 Main Street, Parking Lot | Pervious pavement | 984.0 | 100% | 984 | 128.6 | 100% | 128.6 | 358.877 | City of Palm Bay | N/A | Basin 3 Main Street Parking Lot | Not provided. | Pervious Pavement | Completed | 2008 |  |  | A | 346 | $4,845 | Not provided | Not provided | Not provided | N/A | Structural | 2013 | Central Indian River Lagoon | Not provided | Not provided | Not provided | BMPTrains | yes | 66.4944 | 264.3483
18819 | Natural Lands | Central IRL | A | IR12-21 | 0.56 | 0.48 | 0.065322 | 8.1372 | 1.1 | 0.53154 | 0.071856 | 4111 | Mesic longleaf pine flatwoods | PB-14 | Basin 3 Main Street, Parking Lot | [7 empty] | 346.0507 | City of Palm Bay | N/A | Basin 3 Main Street Parking Lot | Not provided. | Pervious Pavement | Completed | 2008 |  |  | A | 346 | $4,845 | Not provided | Not provided | Not provided | N/A | Structural | 2013 | Central Indian River Lagoon | Not provided | Not provided | Not provided | BMPTrains | yes | 66.4944 | 264.3483
18820 | City of Palm Bay | Central IRL | A | IR12-21 | 0.56 | 0.48 | 0.097303 | 8.1372 | 1.1 | 0.79177 | 0.10704 | 1550 | Other Light Industrial | PB-14 | Basin 3 Main Street, Parking Lot | Pervious pavement | 984.0 | 100% | 984 | 128.6 | 100% | 128.6 | 358.877 | City of Palm Bay | N/A | Basin 3 Main Street Parking Lot | Not provided. | Pervious Pavement | Completed | 2008 |  |  | A | 346 | $4,845 | Not provided | Not provided | Not provided | N/A | Structural | 2013 | Central Indian River Lagoon | Not provided | Not provided | Not provided | BMPTrains | yes | 79.5346 | 393.7695
18821 | City of Palm Bay | Central IRL | A | IR12-21 | 0.56 | 0.48 | 0.097303 | 8.1372 | 1.1 | 0.79177 | 0.10704 | 1550 | Other Light Industrial | PB-14 | Basin 3 Main Street, Parking Lot | [7 empty] | 346.0507 | City of Palm Bay | N/A | Basin 3 Main Street Parking Lot | Not provided. | Pervious Pavement | Completed | 2008 |  |  | A | 346 | $4,845 | Not provided | Not provided | Not provided | N/A | Structural | 2013 | Central Indian River Lagoon | Not provided | Not provided | Not provided | BMPTrains | yes | 79.5346 | 393.7695
18822 | City of Palm Bay | Central IRL | A | IR12-21 | 0.56 | 0.48 | 0.0085525 | 9.0142 | 1.4169 | 0.077094 | 0.012118 | 1200 | Residential, Medium Density-Two-five dwellingunits per acre | PB-14 | Basin 3 Main Street, Parking Lot | Pervious pavement | 984.0 | 100% | 984 | 128.6 | 100% | 128.6 | 358.877 | City of Palm Bay | N/A | Basin 3 Main Street Parking Lot | Not provided. | Pervious Pavement | Completed | 2008 |  |  | A | 346 | $4,845 | Not provided | Not provided | Not provided | N/A | Structural | 2013 | Central Indian River Lagoon | Not provided | Not provided | Not provided | BMPTrains | yes | 28.0204 | 34.6108
18823 | City of Palm Bay | Central IRL | A | IR12-21 | 0.56 | 0.48 | 0.0085525 | 9.0142 | 1.4169 | 0.077094 | 0.012118 | 1200 | Residential, Medium Density-Two-five dwellingunits per acre | PB-14 | Basin 3 Main Street, Parking Lot | [7 empty] | 346.0507 | City of Palm Bay | N/A | Basin 3 Main Street Parking Lot | Not provided. | Pervious Pavement | Completed | 2008 |  |  | A | 346 | $4,845 | Not provided | Not provided | Not provided | N/A | Structural | 2013 | Central Indian River Lagoon | Not provided | Not provided | Not provided | BMPTrains | yes | 28.0204 | 34.6108
18824 | Natural Lands | Central IRL | A | IR12-21 | 0.56 | 0.48 | 0.24449 | 9.0142 | 1.4169 | 2.2039 | 0.34643 | 6410 | Freshwater marshes | PB-14 | Basin 3 Main Street, Parking Lot | Pervious pavement | 984.0 | 100% | 984 | 128.6 | 100% | 128.6 | 358.877 | City of Palm Bay | N/A | Basin 3 Main Street Parking Lot | Not provided. | Pervious Pavement | Completed | 2008 |  |  | A | 346 | $4,845 | Not provided | Not provided | Not provided | N/A | Structural | 2013 | Central Indian River Lagoon | Not provided | Not provided | Not provided | BMPTrains | yes | 147.7642 | 989.4225
18825 | Natural Lands | Central IRL | A | IR12-21 | 0.56 | 0.48 | 0.24449 | 9.0142 | 1.4169 | 2.2039 | 0.34643 | 6410 | Freshwater marshes | PB-14 | Basin 3 Main Street, Parking Lot | [7 empty] | 346.0507 | City of Palm Bay | N/A | Basin 3 Main Street Parking Lot | Not provided. | Pervious Pavement | Completed | 2008 |  |  | A | 346 | $4,845 | Not provided | Not provided | Not provided | N/A | Structural | 2013 | Central Indian River Lagoon | Not provided | Not provided | Not provided | BMPTrains | yes | 147.7642 | 989.4225
18826 | Natural Lands | Central IRL | A | IR12-21 | 0.56 | 0.48 | 0.058545 | 9.0142 | 1.4169 | 0.52773 | 0.082954 | 6410 | Freshwater marshes | PB-14 | Basin 3 Main Street, Parking Lot | Pervious pavement | 984.0 | 100% | 984 | 128.6 | 100% | 128.6 | 358.877 | City of Palm Bay | N/A | Basin 3 Main Street Parking Lot | Not provided. | Pervious Pavement | Completed | 2008 |  |  | A | 346 | $4,845 | Not provided | Not provided | Not provided | N/A | Structural | 2013 | Central Indian River Lagoon | Not provided | Not provided | Not provided | BMPTrains | yes | 109.6509 | 236.9225
18827 | Natural Lands | Central IRL | A | IR12-21 | 0.56 | 0.48 | 0.058545 | 9.0142 | 1.4169 | 0.52773 | 0.082954 | 6410 | Freshwater marshes | PB-14 | Basin 3 Main Street, Parking Lot | [7 empty] | 346.0507 | City of Palm Bay | N/A | Basin 3 Main Street Parking Lot | Not provided. | Pervious Pavement | Completed | 2008 |  |  | A | 346 | $4,845 | Not provided | Not provided | Not provided | N/A | Structural | 2013 | Central Indian River Lagoon | Not provided | Not provided | Not provided | BMPTrains | yes | 109.6509 | 236.9225
18828 | City of Palm Bay | Central IRL | A | IR12-21 | 0.56 | 0.48 | 0.30617 | 9.0142 | 1.4169 | 2.7599 | 0.43383 | 1300 | Residential, High Density | PB-14 | Basin 3 Main Street, Parking Lot | Pervious pavement | 984.0 | 100% | 984 | 128.6 | 100% | 128.6 | 358.877 | City of Palm Bay | N/A | Basin 3 Main Street Parking Lot | Not provided. | Pervious Pavement | Completed | 2008 |  |  | A | 346 | $4,845 | Not provided | Not provided | Not provided | N/A | Structural | 2013 | Central Indian River Lagoon | Not provided | Not provided | Not provided | BMPTrains | yes | 167.6511 | 1239.0442
18829 | City of Palm Bay | Central IRL | A | IR12-21 | 0.56 | 0.48 | 0.30617 | 9.0142 | 1.4169 | 2.7599 | 0.43383 | 1300 | Residential, High Density | PB-14 | Basin 3 Main Street, Parking Lot | [7 empty] | 346.0507 | City of Palm Bay | N/A | Basin 3 Main Street Parking Lot | Not provided. | Pervious Pavement | Completed | 2008 |  |  | A | 346 | $4,845 | Not provided | Not provided | Not provided | N/A | Structural | 2013 | Central Indian River Lagoon | Not provided | Not provided | Not provided | BMPTrains | yes | 167.6511 | 1239.0442
18830 | City of Palm Bay | Central IRL | A | IR12-21 | 0.56 | 0.48 | 0.61078 | 11.7745 | 1.5546 | 7.1916 | 0.94953 | 1420 | Wholesale Sales and Services <Excluding warehouses associated with industrial use> | PB-14 | Basin 3 Main Street, Parking Lot | Pervious pavement | 984.0 | 100% | 984 | 128.6 | 100% | 128.6 | 358.877 | City of Palm Bay | N/A | Basin 3 Main Street Parking Lot | Not provided. | Pervious Pavement | Completed | 2008 |  |  | A | 346 | $4,845 | Not provided | Not provided | Not provided | N/A | Structural | 2013 | Central Indian River Lagoon | Not provided | Not provided | Not provided | BMPTrains | yes | 200.2874 | 2471.7399
18831 | City of Palm Bay | Central IRL | A | IR12-21 | 0.56 | 0.48 | 0.61078 | 11.7745 | 1.5546 | 7.1916 | 0.94953 | 1420 | Wholesale Sales and Services <Excluding warehouses associated with industrial use> | PB-14 | Basin 3 Main Street, Parking Lot | [7 empty] | 346.0507 | City of Palm Bay | N/A | Basin 3 Main Street Parking Lot | Not provided. | Pervious Pavement | Completed | 2008 |  |  | A | 346 | $4,845 | Not provided | Not provided | Not provided | N/A | Structural | 2013 | Central Indian River Lagoon | Not provided | Not provided | Not provided | BMPTrains | yes | 200.2874 | 2471.7399
18832 | City of Palm Bay | Central IRL | A | IR12-21 | 0.56 | 0.48 | 0.0069832 | 11.7745 | 1.5546 | 0.082224 | 0.010856 | 1420 | Wholesale Sales and Services <Excluding warehouses associated with industrial use> | PB-14 | Basin 3 Main Street, Parking Lot | Pervious pavement | 984.0 | 100% | 984 | 128.6 | 100% | 128.6 | 358.877 | City of Palm Bay | N/A | Basin 3 Main Street Parking Lot | Not provided. | Pervious Pavement | Completed | 2008 |  |  | A | 346 | $4,845 | Not provided | Not provided | Not provided | N/A | Structural | 2013 | Central Indian River Lagoon | Not provided | Not provided | Not provided | BMPTrains | yes | 56.5033 | 28.2601
18833 | City of Palm Bay | Central IRL | A | IR12-21 | 0.56 | 0.48 | 0.0069832 | 11.7745 | 1.5546 | 0.082224 | 0.010856 | 1420 | Wholesale Sales and Services <Excluding warehouses associated with industrial use> | PB-14 | Basin 3 Main Street, Parking Lot | [7 empty] | 346.0507 | City of Palm Bay | N/A | Basin 3 Main Street Parking Lot | Not provided. | Pervious Pavement | Completed | 2008 |  |  | A | 346 | $4,845 | Not provided | Not provided | Not provided | N/A | Structural | 2013 | Central Indian River Lagoon | Not provided | Not provided | Not provided | BMPTrains | yes | 56.5033 | 28.2601
18834 | City of Palm Bay | Central IRL | A | IR12-21 | 0.56 | 0.48 | 0.23699 | 10.4656 | 1.763 | 2.4803 | 0.41783 | 1200 | Residential, Medium Density-Two-five dwellingunits per acre | PB-14 | Basin 3 Main Street, Parking Lot | Pervious pavement | 984.0 | 100% | 984 | 128.6 | 100% | 128.6 | 358.877 | City of Palm Bay | N/A | Basin 3 Main Street Parking Lot | Not provided. | Pervious Pavement | Completed | 2008 |  |  | A | 346 | $4,845 | Not provided | Not provided | Not provided | N/A | Structural | 2013 | Central Indian River Lagoon | Not provided | Not provided | Not provided | BMPTrains | yes | 123.8969 | 959.0812
18835 | City of Palm Bay | Central IRL | A | IR12-21 | 0.56 | 0.48 | 0.23699 | 10.4656 | 1.763 | 2.4803 | 0.41783 | 1200 | Residential, Medium Density-Two-five dwellingunits per acre | PB-14 | Basin 3 Main Street, Parking Lot | [7 empty] | 346.0507 | City of Palm Bay | N/A | Basin 3 Main Street Parking Lot | Not provided. | Pervious Pavement | Completed | 2008 |  |  | A | 346 | $4,845 | Not provided | Not provided | Not provided | N/A | Structural | 2013 | Central Indian River Lagoon | Not provided | Not provided | Not provided | BMPTrains | yes | 123.8969 | 959.0812
18836 | City of Palm Bay | Central IRL | A | IR12-21 | 0.56 | 0.48 | 0.076407 | 10.4656 | 1.763 | 0.79965 | 0.13471 | 1210 | Fixed Single Family Units | PB-14 | Basin 3 Main Street, Parking Lot | Pervious pavement | 984.0 | 100% | 984 | 128.6 | 100% | 128.6 | 358.877 | City of Palm Bay | N/A | Basin 3 Main Street Parking Lot | Not provided. | Pervious Pavement | Completed | 2008 |  |  | A | 346 | $4,845 | Not provided | Not provided | Not provided | N/A | Structural | 2013 | Central Indian River Lagoon | Not provided | Not provided | Not provided | BMPTrains | yes | 82.4958 | 309.2087
18837 | City of Palm Bay | Central IRL | A | IR12-21 | 0.56 | 0.48 | 0.076407 | 10.4656 | 1.763 | 0.79965 | 0.13471 | 1210 | Fixed Single Family Units | PB-14 | Basin 3 Main Street, Parking Lot | [7 empty] | 346.0507 | City of Palm Bay | N/A | Basin 3 Main Street Parking Lot | Not provided. | Pervious Pavement | Completed | 2008 |  |  | A | 346 | $4,845 | Not provided | Not provided | Not provided | N/A | Structural | 2013 | Central Indian River Lagoon | Not provided | Not provided | Not provided | BMPTrains | yes | 82.4958 | 309.2087
18838 | City of Palm Bay | Central IRL | A | IR12-21 | 0.56 | 0.48 | 0.053036 | 10.4656 | 1.763 | 0.55505 | 0.093503 | 1210 | Fixed Single Family Units | PB-14 | Basin 3 Main Street, Parking Lot | Pervious pavement | 984.0 | 100% | 984 | 128.6 | 100% | 128.6 | 358.877 | City of Palm Bay | N/A | Basin 3 Main Street Parking Lot | Not provided. | Pervious Pavement | Completed | 2008 |  |  | A | 346 | $4,845 | Not provided | Not provided | Not provided | N/A | Structural | 2013 | Central Indian River Lagoon | Not provided | Not provided | Not provided | BMPTrains | yes | 76.9028 | 214.6273
18839 | City of Palm Bay | Central IRL | A | IR12-21 | 0.56 | 0.48 | 0.053036 | 10.4656 | 1.763 | 0.55505 | 0.093503 | 1210 | Fixed Single Family Units | PB-14 | Basin 3 Main Street, Parking Lot | [7 empty] | 346.0507 | City of Palm Bay | N/A | Basin 3 Main Street Parking Lot | Not provided. | Pervious Pavement | Completed | 2008 |  |  | A | 346 | $4,845 | Not provided | Not provided | Not provided | N/A | Structural | 2013 | Central Indian River Lagoon | Not provided | Not provided | Not provided | BMPTrains | yes | 76.9028 | 214.6273
18840 | City of Palm Bay | Central IRL | A | IR12-21 | 0.56 | 0.48 | 0.61776 | 7.5058 | 1.0477 | 4.6368 | 0.64721 | 1550 | Other Light Industrial | PB-14 | Basin 3 Main Street, Parking Lot | Pervious pavement | 984.0 | 100% | 984 | 128.6 | 100% | 128.6 | 358.877 | City of Palm Bay | N/A | Basin 3 Main Street Parking Lot | Not provided. | Pervious Pavement | Completed | 2008 |  |  | A | 346 | $4,845 | Not provided | Not provided | Not provided | N/A | Structural | 2013 | Central Indian River Lagoon | Not provided | Not provided | Not provided | BMPTrains | yes | 200 | 2500
18841 | City of Palm Bay | Central IRL | A | IR12-21 | 0.56 | 0.48 | 0.61776 | 7.5058 | 1.0477 | 4.6368 | 0.64721 | 1550 | Other Light Industrial | PB-14 | Basin 3 Main Street, Parking Lot | [7 empty] | 346.0507 | City of Palm Bay | N/A | Basin 3 Main Street Parking Lot | Not provided. | Pervious Pavement | Completed | 2008 |  |  | A | 346 | $4,845 | Not provided | Not provided | Not provided | N/A | Structural | 2013 | Central Indian River Lagoon | Not provided | Not provided | Not provided | BMPTrains | yes | 200 | 2500
18842 | City of Palm Bay | Central IRL | A | IR12-21 | 0.56 | 0.48 | 0.00069922 | 9.836 | 1.6017 | 0.0068775 | 0.0011199 | 1200 | Residential, Medium Density-Two-five dwellingunits per acre | PB-14 | Basin 3 Main Street, Parking Lot | Pervious pavement | 984.0 | 100% | 984 | 128.6 | 100% | 128.6 | 358.877 | City of Palm Bay | N/A | Basin 3 Main Street Parking Lot | Not provided. | Pervious Pavement | Completed | 2008 |  |  | A | 346 | $4,845 | Not provided | Not provided | Not provided | N/A | Structural | 2013 | Central Indian River Lagoon | Not provided | Not provided | Not provided | BMPTrains | yes | 13.9404 | 2.8296
18843 | City of Palm Bay | Central IRL | A | IR12-21 | 0.56 | 0.48 | 0.00069922 | 9.836 | 1.6017 | 0.0068775 | 0.0011199 | 1200 | Residential, Medium Density-Two-five dwellingunits per acre | PB-14 | Basin 3 Main Street, Parking Lot | [7 empty] | 346.0507 | City of Palm Bay | N/A | Basin 3 Main Street Parking Lot | Not provided. | Pervious Pavement | Completed | 2008 |  |  | A | 346 | $4,845 | Not provided | Not provided | Not provided | N/A | Structural | 2013 | Central Indian River Lagoon | Not provided | Not provided | Not provided | BMPTrains | yes | 13.9404 | 2.8296
18844 | City of Palm Bay | Central IRL | A | IR12-21 | 0.56 | 0.48 | 0.4178 | 9.836 | 1.6017 | 4.1095 | 0.6692 | 1210 | Fixed Single Family Units | PB-14 | Basin 3 Main Street, Parking Lot | Pervious pavement | 984.0 | 100% | 984 | 128.6 | 100% | 128.6 | 358.877 | City of Palm Bay | N/A | Basin 3 Main Street Parking Lot | Not provided. | Pervious Pavement | Completed | 2008 |  |  | A | 346 | $4,845 | Not provided | Not provided | Not provided | N/A | Structural | 2013 | Central Indian River Lagoon | Not provided | Not provided | Not provided | BMPTrains | yes | 165.0004 | 1690.7794
18845 | City of Palm Bay | Central IRL | A | IR12-21 | 0.56 | 0.48 | 0.4178 | 9.836 | 1.6017 | 4.1095 | 0.6692 | 1210 | Fixed Single Family Units | PB-14 | Basin 3 Main Street, Parking Lot | [7 empty] | 346.0507 | City of Palm Bay | N/A | Basin 3 Main Street Parking Lot | Not provided. | Pervious Pavement | Completed | 2008 |  |  | A | 346 | $4,845 | Not provided | Not provided | Not provided | N/A | Structural | 2013 | Central Indian River Lagoon | Not provided | Not provided | Not provided | BMPTrains | yes | 165.0004 | 1690.7794
18846 | City of Palm Bay | Central IRL | A | IR12-21 | 0.56 | 0.48 | 0.19062 | 9.836 | 1.6017 | 1.875 | 0.30533 | 1330 | Residential, High density; Multiple Dwelling Units, Low Rise <Two stories or less> | PB-14 | Basin 3 Main Street, Parking Lot | Pervious pavement | 984.0 | 100% | 984 | 128.6 | 100% | 128.6 | 358.877 | City of Palm Bay | N/A | Basin 3 Main Street Parking Lot | Not provided. | Pervious Pavement | Completed | 2008 |  |  | A | 346 | $4,845 | Not provided | Not provided | Not provided | N/A | Structural | 2013 | Central Indian River Lagoon | Not provided | Not provided | Not provided | BMPTrains | yes | 131.7015 | 771.4318
18847 | City of Palm Bay | Central IRL | A | IR12-21 | 0.56 | 0.48 | 0.19062 | 9.836 | 1.6017 | 1.875 | 0.30533 | 1330 | Residential, High density; Multiple Dwelling Units, Low Rise <Two stories or less> | PB-14 | Basin 3 Main Street, Parking Lot | [7 empty] | 346.0507 | City of Palm Bay | N/A | Basin 3 Main Street Parking Lot | Not provided. | Pervious Pavement | Completed | 2008 |  |  | A | 346 | $4,845 | Not provided | Not provided | Not provided | N/A | Structural | 2013 | Central Indian River Lagoon | Not provided | Not provided | Not provided | BMPTrains | yes | 131.7015 | 771.4318
18848 | City of Palm Bay | Central IRL | A | IR12-21 | 0.56 | 0.48 | 0.61776 | 11.9557 | 1.5766 | 7.3858 | 0.97398 | 1420 | Wholesale Sales and Services <Excluding warehouses associated with industrial use> | PB-14 | Basin 3 Main Street, Parking Lot | Pervious pavement | 984.0 | 100% | 984 | 128.6 | 100% | 128.6 | 358.877 | City of Palm Bay | N/A | Basin 3 Main Street Parking Lot | Not provided. | Pervious Pavement | Completed | 2008 |  |  | A | 346 | $4,845 | Not provided | Not provided | Not provided | N/A | Structural | 2013 | Central Indian River Lagoon | Not provided | Not provided | Not provided | BMPTrains | yes | 200 | 2500
18849 | City of Palm Bay | Central IRL | A | IR12-21 | 0.56 | 0.48 | 0.61776 | 11.9557 | 1.5766 | 7.3858 | 0.97398 | 1420 | Wholesale Sales and Services <Excluding warehouses associated with industrial use> | PB-14 | Basin 3 Main Street, Parking Lot | [7 empty] | 346.0507 | City of Palm Bay | N/A | Basin 3 Main Street Parking Lot | Not provided. | Pervious Pavement | Completed | 2008 |  |  | A | 346 | $4,845 | Not provided | Not provided | Not provided | N/A | Structural | 2013 | Central Indian River Lagoon | Not provided | Not provided | Not provided | BMPTrains | yes | 200 | 2500
18850 | City of Palm Bay | Central IRL | A | IR12-21 | 0.56 | 0.48 | 0.61776 | 7.1066 | 1.003 | 4.3902 | 0.61964 | 1550 | Other Light Industrial | PB-14 | Basin 3 Main Street, Parking Lot | Pervious pavement | 984.0 | 100% | 984 | 128.6 | 100% | 128.6 | 358.877 | City of Palm Bay | N/A | Basin 3 Main Street Parking Lot | Not provided. | Pervious Pavement | Completed | 2008 |  |  | A | 346 | $4,845 | Not provided | Not provided | Not provided | N/A | Structural | 2013 | Central Indian River Lagoon | Not provided | Not provided | Not provided | BMPTrains | yes | 200 | 2500
18851 | City of Palm Bay | Central IRL | A | IR12-21 | 0.56 | 0.48 | 0.61776 | 7.1066 | 1.003 | 4.3902 | 0.61964 | 1550 | Other Light Industrial | PB-14 | Basin 3 Main Street, Parking Lot | [7 empty] | 346.0507 | City of Palm Bay | N/A | Basin 3 Main Street Parking Lot | Not provided. | Pervious Pavement | Completed | 2008 |  |  | A | 346 | $4,845 | Not provided | Not provided | Not provided | N/A | Structural | 2013 | Central Indian River Lagoon | Not provided | Not provided | Not provided | BMPTrains | yes | 200 | 2500
18852 | City of Palm Bay | Central IRL | A | IR12-21 | 0.56 | 0.48 | 0.0045748 | 9.4673 | 1.417 | 0.043311 | 0.0064825 | 1200 | Residential, Medium Density-Two-five dwellingunits per acre | PB-14 | Basin 3 Main Street, Parking Lot | Pervious pavement | 984.0 | 100% | 984 | 128.6 | 100% | 128.6 | 358.877 | City of Palm Bay | N/A | Basin 3 Main Street Parking Lot | Not provided. | Pervious Pavement | Completed | 2008 |  |  | A | 346 | $4,845 | Not provided | Not provided | Not provided | N/A | Structural | 2013 | Central Indian River Lagoon | Not provided | Not provided | Not provided | BMPTrains | yes | 17.2517 | 18.5135
18853 | City of Palm Bay | Central IRL | A | IR12-21 | 0.56 | 0.48 | 0.0045748 | 9.4673 | 1.417 | 0.043311 | 0.0064825 | 1200 | Residential, Medium Density-Two-five dwellingunits per acre | PB-14 | Basin 3 Main Street, Parking Lot | [7 empty] | 346.0507 | City of Palm Bay | N/A | Basin 3 Main Street Parking Lot | Not provided. | Pervious Pavement | Completed | 2008 |  |  | A | 346 | $4,845 | Not provided | Not provided | Not provided | N/A | Structural | 2013 | Central Indian River Lagoon | Not provided | Not provided | Not provided | BMPTrains | yes | 17.2517 | 18.5135
18854 | City of Palm Bay | Central IRL | A | IR12-21 | 0.56 | 0.48 | 0.045893 | 9.4673 | 1.417 | 0.43448 | 0.065031 | 1210 | Fixed Single Family Units | PB-14 | Basin 3 Main Street, Parking Lot | Pervious pavement | 984.0 | 100% | 984 | 128.6 | 100% | 128.6 | 358.877 | City of Palm Bay | N/A | Basin 3 Main Street Parking Lot | Not provided. | Pervious Pavement | Completed | 2008 |  |  | A | 346 | $4,845 | Not provided | Not provided | Not provided | N/A | Structural | 2013 | Central Indian River Lagoon | Not provided | Not provided | Not provided | BMPTrains | yes | 58.7068 | 185.7209
18855 | City of Palm Bay | Central IRL | A | IR12-21 | 0.56 | 0.48 | 0.045893 | 9.4673 | 1.417 | 0.43448 | 0.065031 | 1210 | Fixed Single Family Units | PB-14 | Basin 3 Main Street, Parking Lot | [7 empty] | 346.0507 | City of Palm Bay | N/A | Basin 3 Main Street Parking Lot | Not provided. | Pervious Pavement | Completed | 2008 |  |  | A | 346 | $4,845 | Not provided | Not provided | Not provided | N/A | Structural | 2013 | Central Indian River Lagoon | Not provided | Not provided | Not provided | BMPTrains | yes | 58.7068 | 185.7209
18856 | City of Palm Bay | Central IRL | A | IR12-21 | 0.56 | 0.48 | 0.40672 | 9.4673 | 1.417 | 3.8506 | 0.57633 | 1210 | Fixed Single Family Units | PB-14 | Basin 3 Main Street, Parking Lot | Pervious pavement | 984.0 | 100% | 984 | 128.6 | 100% | 128.6 | 358.877 | City of Palm Bay | N/A | Basin 3 Main Street Parking Lot | Not provided. | Pervious Pavement | Completed | 2008 |  |  | A | 346 | $4,845 | Not provided | Not provided | Not provided | N/A | Structural | 2013 | Central Indian River Lagoon | Not provided | Not provided | Not provided | BMPTrains | yes | 164.9585 | 1645.943
18857 | City of Palm Bay | Central IRL | A | IR12-21 | 0.56 | 0.48 | 0.40672 | 9.4673 | 1.417 | 3.8506 | 0.57633 | 1210 | Fixed Single Family Units | PB-14 | Basin 3 Main Street, Parking Lot | [7 empty] | 346.0507 | City of Palm Bay | N/A | Basin 3 Main Street Parking Lot | Not provided. | Pervious Pavement | Completed | 2008 |  |  | A | 346 | $4,845 | Not provided | Not provided | Not provided | N/A | Structural | 2013 | Central Indian River Lagoon | Not provided | Not provided | Not provided | BMPTrains | yes | 164.9585 | 1645.943
18858 | City of Palm Bay | Central IRL | A | IR12-21 | 0.56 | 0.48 | 0.031428 | 9.4673 | 1.417 | 0.29754 | 0.044533 | 1330 | Residential, High density; Multiple Dwelling Units, Low Rise <Two stories or less> | PB-14 | Basin 3 Main Street, Parking Lot | Pervious pavement | 984.0 | 100% | 984 | 128.6 | 100% | 128.6 | 358.877 | City of Palm Bay | N/A | Basin 3 Main Street Parking Lot | Not provided. | Pervious Pavement | Completed | 2008 |  |  | A | 346 | $4,845 | Not provided | Not provided | Not provided | N/A | Structural | 2013 | Central Indian River Lagoon | Not provided | Not provided | Not provided | BMPTrains | yes | 72.6938 | 127.1827
18859 | City of Palm Bay | Central IRL | A | IR12-21 | 0.56 | 0.48 | 0.031428 | 9.4673 | 1.417 | 0.29754 | 0.044533 | 1330 | Residential, High density; Multiple Dwelling Units, Low Rise <Two stories or less> | PB-14 | Basin 3 Main Street, Parking Lot | [7 empty] | 346.0507 | City of Palm Bay | N/A | Basin 3 Main Street Parking Lot | Not provided. | Pervious Pavement | Completed | 2008 |  |  | A | 346 | $4,845 | Not provided | Not provided | Not provided | N/A | Structural | 2013 | Central Indian River Lagoon | Not provided | Not provided | Not provided | BMPTrains | yes | 72.6938 | 127.1827
18860 | City of Palm Bay | Central IRL | A | IR12-21 | 0.56 | 0.48 | 0.073869 | 9.4673 | 1.417 | 0.69934 | 0.10467 | 1210 | Fixed Single Family Units | PB-14 | Basin 3 Main Street, Parking Lot | Pervious pavement | 984.0 | 100% | 984 | 128.6 | 100% | 128.6 | 358.877 | City of Palm Bay | N/A | Basin 3 Main Street Parking Lot | Not provided. | Pervious Pavement | Completed | 2008 |  |  | A | 346 | $4,845 | Not provided | Not provided | Not provided | N/A | Structural | 2013 | Central Indian River Lagoon | Not provided | Not provided | Not provided | BMPTrains | yes | 85.444 | 298.9355
18861 | City of Palm Bay | Central IRL | A | IR12-21 | 0.56 | 0.48 | 0.073869 | 9.4673 | 1.417 | 0.69934 | 0.10467 | 1210 | Fixed Single Family Units | PB-14 | Basin 3 Main Street, Parking Lot | [7 empty] | 346.0507 | City of Palm Bay | N/A | Basin 3 Main Street Parking Lot | Not provided. | Pervious Pavement | Completed | 2008 |  |  | A | 346 | $4,845 | Not provided | Not provided | Not provided | N/A | Structural | 2013 | Central Indian River Lagoon | Not provided | Not provided | Not provided | BMPTrains | yes | 85.444 | 298.9355
18862 | Natural Lands | Central IRL | A | IR12-21 | 0.56 | 0.48 | 0.35725 | 7.7348 | 0.88895 | 2.7633 | 0.31758 | 4110 | Pine flatwoods | PB-14 | Basin 3 Main Street, Parking Lot | Pervious pavement | 984.0 | 100% | 984 | 128.6 | 100% | 128.6 | 358.877 | City of Palm Bay | N/A | Basin 3 Main Street Parking Lot | Not provided. | Pervious Pavement | Completed | 2008 |  |  | A | 346 | $4,845 | Not provided | Not provided | Not provided | N/A | Structural | 2013 | Central Indian River Lagoon | Not provided | Not provided | Not provided | BMPTrains | yes | 154.8117 | 1445.7485
18863 | Natural Lands | Central IRL | A | IR12-21 | 0.56 | 0.48 | 0.35725 | 7.7348 | 0.88895 | 2.7633 | 0.31758 | 4110 | Pine flatwoods | PB-14 | Basin 3 Main Street, Parking Lot | [7 empty] | 346.0507 | City of Palm Bay | N/A | Basin 3 Main Street Parking Lot | Not provided. | Pervious Pavement | Completed | 2008 |  |  | A | 346 | $4,845 | Not provided | Not provided | Not provided | N/A | Structural | 2013 | Central Indian River Lagoon | Not provided | Not provided | Not provided | BMPTrains | yes | 154.8117 | 1445.7485
18864 | City of Palm Bay | Central IRL | A | IR12-21 | 0.56 | 0.48 | 0.031589 | 7.7348 | 0.88895 | 0.24433 | 0.028081 | 1420 | Wholesale Sales and Services <Excluding warehouses associated with industrial use> | PB-14 | Basin 3 Main Street, Parking Lot | Pervious pavement | 984.0 | 100% | 984 | 128.6 | 100% | 128.6 | 358.877 | City of Palm Bay | N/A | Basin 3 Main Street Parking Lot | Not provided. | Pervious Pavement | Completed | 2008 |  |  | A | 346 | $4,845 | Not provided | Not provided | Not provided | N/A | Structural | 2013 | Central Indian River Lagoon | Not provided | Not provided | Not provided | BMPTrains | yes | 70.6682 | 127.8353
18865 | City of Palm Bay | Central IRL | A | IR12-21 | 0.56 | 0.48 | 0.031589 | 7.7348 | 0.88895 | 0.24433 | 0.028081 | 1420 | Wholesale Sales and Services <Excluding warehouses associated with industrial use> | PB-14 | Basin 3 Main Street, Parking Lot | [7 empty] | 346.0507 | City of Palm Bay | N/A | Basin 3 Main Street Parking Lot | Not provided. | Pervious Pavement | Completed | 2008 |  |  | A | 346 | $4,845 | Not provided | Not provided | Not provided | N/A | Structural | 2013 | Central Indian River Lagoon | Not provided | Not provided | Not provided | BMPTrains | yes | 70.6682 | 127.8353
18866 | City of Palm Bay | Central IRL | A | IR12-21 | 0.56 | 0.48 | 6.1026e-06 | 7.7348 | 0.88895 | 4.7203e-05 | 5.4249e-06 | 1210 | Fixed Single Family Units | PB-14 | Basin 3 Main Street, Parking Lot | Pervious pavement | 984.0 | 100% | 984 | 128.6 | 100% | 128.6 | 358.877 | City of Palm Bay | N/A | Basin 3 Main Street Parking Lot | Not provided. | Pervious Pavement | Completed | 2008 |  |  | A | 346 | $4,845 | Not provided | Not provided | Not provided | N/A | Structural | 2013 | Central Indian River Lagoon | Not provided | Not provided | Not provided | BMPTrains | yes | 4.3877 | 0.024696
18867 | City of Palm Bay | Central IRL | A | IR12-21 | 0.56 | 0.48 | 6.1026e-06 | 7.7348 | 0.88895 | 4.7203e-05 | 5.4249e-06 | 1210 | Fixed Single Family Units | PB-14 | Basin 3 Main Street, Parking Lot | [7 empty] | 346.0507 | City of Palm Bay | N/A | Basin 3 Main Street Parking Lot | Not provided. | Pervious Pavement | Completed | 2008 |  |  | A | 346 | $4,845 | Not provided | Not provided | Not provided | N/A | Structural | 2013 | Central Indian River Lagoon | Not provided | Not provided | Not provided | BMPTrains | yes | 4.3877 | 0.024696
18868 | City of Palm Bay | Central IRL | A | IR12-21 | 0.56 | 0.48 | 0.13817 | 7.7348 | 0.88895 | 1.0687 | 0.12283 | 1210 | Fixed Single Family Units | PB-14 | Basin 3 Main Street, Parking Lot | Pervious pavement | 984.0 | 100% | 984 | 128.6 | 100% | 128.6 | 358.877 | City of Palm Bay | N/A | Basin 3 Main Street Parking Lot | Not provided. | Pervious Pavement | Completed | 2008 |  |  | A | 346 | $4,845 | Not provided | Not provided | Not provided | N/A | Structural | 2013 | Central Indian River Lagoon | Not provided | Not provided | Not provided | BMPTrains | yes | 97.524 | 559.1615
18869 | City of Palm Bay | Central IRL | A | IR12-21 | 0.56 | 0.48 | 0.13817 | 7.7348 | 0.88895 | 1.0687 | 0.12283 | 1210 | Fixed Single Family Units | PB-14 | Basin 3 Main Street, Parking Lot | [7 empty] | 346.0507 | City of Palm Bay | N/A | Basin 3 Main Street Parking Lot | Not provided. | Pervious Pavement | Completed | 2008 |  |  | A | 346 | $4,845 | Not provided | Not provided | Not provided | N/A | Structural | 2013 | Central Indian River Lagoon | Not provided | Not provided | Not provided | BMPTrains | yes | 97.524 | 559.1615
18870 | City of Palm Bay | Central IRL | A | IR12-21 | 0.56 | 0.48 | 0.090745 | 7.7348 | 0.88895 | 0.70189 | 0.080667 | 1210 | Fixed Single Family Units | PB-14 | Basin 3 Main Street, Parking Lot | Pervious pavement | 984.0 | 100% | 984 | 128.6 | 100% | 128.6 | 358.877 | City of Palm Bay | N/A | Basin 3 Main Street Parking Lot | Not provided. | Pervious Pavement | Completed | 2008 |  |  | A | 346 | $4,845 | Not provided | Not provided | Not provided | N/A | Structural | 2013 | Central Indian River Lagoon | Not provided | Not provided | Not provided | BMPTrains | yes | 76.6787 | 367.23
18871 | City of Palm Bay | Central IRL | A | IR12-21 | 0.56 | 0.48 | 0.090745 | 7.7348 | 0.88895 | 0.70189 | 0.080667 | 1210 | Fixed Single Family Units | PB-14 | Basin 3 Main Street, Parking Lot | [7 empty] | 346.0507 | City of Palm Bay | N/A | Basin 3 Main Street Parking Lot | Not provided. | Pervious Pavement | Completed | 2008 |  |  | A | 346 | $4,845 | Not provided | Not provided | Not provided | N/A | Structural | 2013 | Central Indian River Lagoon | Not provided | Not provided | Not provided | BMPTrains | yes | 76.6787 | 367.23
18872 | City of Palm Bay | Central IRL | A | IR12-21 | 0.56 | 0.48 | 0.048127 | 6.8632 | 0.913 | 0.33031 | 0.04394 | 1550 | Other Light Industrial | PB-14 | Basin 3 Main Street, Parking Lot | Pervious pavement | 984.0 | 100% | 984 | 128.6 | 100% | 128.6 | 358.877 | City of Palm Bay | N/A | Basin 3 Main Street Parking Lot | Not provided. | Pervious Pavement | Completed | 2008 |  |  | A | 346 | $4,845 | Not provided | Not provided | Not provided | N/A | Structural | 2013 | Central Indian River Lagoon | Not provided | Not provided | Not provided | BMPTrains | yes | 81.9373 | 194.7635
18873 | City of Palm Bay | Central IRL | A | IR12-21 | 0.56 | 0.48 | 0.048127 | 6.8632 | 0.913 | 0.33031 | 0.04394 | 1550 | Other Light Industrial | PB-14 | Basin 3 Main Street, Parking Lot | [7 empty] | 346.0507 | City of Palm Bay | N/A | Basin 3 Main Street Parking Lot | Not provided. | Pervious Pavement | Completed | 2008 |  |  | A | 346 | $4,845 | Not provided | Not provided | Not provided | N/A | Structural | 2013 | Central Indian River Lagoon | Not provided | Not provided | Not provided | BMPTrains | yes | 81.9373 | 194.7635
18874 | Natural Lands | Central IRL | A | IR12-21 | 0.56 | 0.48 | 0.16608 | 6.8632 | 0.913 | 1.1399 | 0.15163 | 3200 | Shrub and Brushland | PB-14 | Basin 3 Main Street, Parking Lot | Pervious pavement | 984.0 | 100% | 984 | 128.6 | 100% | 128.6 | 358.877 | City of Palm Bay | N/A | Basin 3 Main Street Parking Lot | Not provided. | Pervious Pavement | Completed | 2008 |  |  | A | 346 | $4,845 | Not provided | Not provided | Not provided | N/A | Structural | 2013 | Central Indian River Lagoon | Not provided | Not provided | Not provided | BMPTrains | yes | 126.9233 | 672.1181
18875 | Natural Lands | Central IRL | A | IR12-21 | 0.56 | 0.48 | 0.16608 | 6.8632 | 0.913 | 1.1399 | 0.15163 | 3200 | Shrub and Brushland | PB-14 | Basin 3 Main Street, Parking Lot | [7 empty] | 346.0507 | City of Palm Bay | N/A | Basin 3 Main Street Parking Lot | Not provided. | Pervious Pavement | Completed | 2008 |  |  | A | 346 | $4,845 | Not provided | Not provided | Not provided | N/A | Structural | 2013 | Central Indian River Lagoon | Not provided | Not provided | Not provided | BMPTrains | yes | 126.9233 | 672.1181
18876 | Natural Lands | Central IRL | A | IR12-21 | 0.56 | 0.48 | 0.024052 | 6.8632 | 0.913 | 0.16507 | 0.021959 | 6460 | Mixed scrub-shrub wetland | PB-14 | Basin 3 Main Street, Parking Lot | Pervious pavement | 984.0 | 100% | 984 | 128.6 | 100% | 128.6 | 358.877 | City of Palm Bay | N/A | Basin 3 Main Street Parking Lot | Not provided. | Pervious Pavement | Completed | 2008 |  |  | A | 346 | $4,845 | Not provided | Not provided | Not provided | N/A | Structural | 2013 | Central Indian River Lagoon | Not provided | Not provided | Not provided | BMPTrains | yes | 42.4788 | 97.334
18877 | Natural Lands | Central IRL | A | IR12-21 | 0.56 | 0.48 | 0.024052 | 6.8632 | 0.913 | 0.16507 | 0.021959 | 6460 | Mixed scrub-shrub wetland | PB-14 | Basin 3 Main Street, Parking Lot | [7 empty] | 346.0507 | City of Palm Bay | N/A | Basin 3 Main Street Parking Lot | Not provided. | Pervious Pavement | Completed | 2008 |  |  | A | 346 | $4,845 | Not provided | Not provided | Not provided | N/A | Structural | 2013 | Central Indian River Lagoon | Not provided | Not provided | Not provided | BMPTrains | yes | 42.4788 | 97.334
18878 | City of Palm Bay | Central IRL | A | IR12-21 | 0.56 | 0.48 | 0.3795 | 6.8632 | 0.913 | 2.6046 | 0.34648 | 1420 | Wholesale Sales and Services <Excluding warehouses associated with industrial use> | PB-14 | Basin 3 Main Street, Parking Lot | Pervious pavement | 984.0 | 100% | 984 | 128.6 | 100% | 128.6 | 358.877 | City of Palm Bay | N/A | Basin 3 Main Street Parking Lot | Not provided. | Pervious Pavement | Completed | 2008 |  |  | A | 346 | $4,845 | Not provided | Not provided | Not provided | N/A | Structural | 2013 | Central Indian River Lagoon | Not provided | Not provided | Not provided | BMPTrains | yes | 161.4331 | 1535.7843
18879 | City of Palm Bay | Central IRL | A | IR12-21 | 0.56 | 0.48 | 0.3795 | 6.8632 | 0.913 | 2.6046 | 0.34648 | 1420 | Wholesale Sales and Services <Excluding warehouses associated with industrial use> | PB-14 | Basin 3 Main Street, Parking Lot | [7 empty] | 346.0507 | City of Palm Bay | N/A | Basin 3 Main Street Parking Lot | Not provided. | Pervious Pavement | Completed | 2008 |  |  | A | 346 | $4,845 | Not provided | Not provided | Not provided | N/A | Structural | 2013 | Central Indian River Lagoon | Not provided | Not provided | Not provided | BMPTrains | yes | 161.4331 | 1535.7843
18880 | Natural Lands | Central IRL | A | IR12-21 | 0.56 | 0.48 | 0.49596 | 0 | 0 | 0 | 0 | 5300 | Reservoirs | PB-14 | Basin 3 Main Street, Parking Lot | Pervious pavement | 984.0 | 100% | 984 | 128.6 | 100% | 128.6 | 358.877 | City of Palm Bay | N/A | Basin 3 Main Street Parking Lot | Not provided. | Pervious Pavement | Completed | 2008 |  |  | A | 346 | $4,845 | Not provided | Not provided | Not provided | N/A | Structural | 2013 | Central Indian River Lagoon | Not provided | Not provided | Not provided | BMPTrains | yes | 177.2244 | 2007.0598
18881 | Natural Lands | Central IRL | A | IR12-21 | 0.56 | 0.48 | 0.49596 | 0 | 0 | 0 | 0 | 5300 | Reservoirs | PB-14 | Basin 3 Main Street, Parking Lot | [7 empty] | 346.0507 | City of Palm Bay | N/A | Basin 3 Main Street Parking Lot | Not provided. | Pervious Pavement | Completed | 2008 |  |  | A | 346 | $4,845 | Not provided | Not provided | Not provided | N/A | Structural | 2013 | Central Indian River Lagoon | Not provided | Not provided | Not provided | BMPTrains | yes | 177.2244 | 2007.0598
18882 | City of Palm Bay | Central IRL | A | IR12-21 | 0.56 | 0.48 | 0.12181 | 0 | 0 | 0 | 0 | 8370 | Surface Water Collection Basin | PB-14 | Basin 3 Main Street, Parking Lot | Pervious pavement | 984.0 | 100% | 984 | 128.6 | 100% | 128.6 | 358.877 | City of Palm Bay | N/A | Basin 3 Main Street Parking Lot | Not provided. | Pervious Pavement | Completed | 2008 |  |  | A | 346 | $4,845 | Not provided | Not provided | Not provided | N/A | Structural | 2013 | Central Indian River Lagoon | Not provided | Not provided | Not provided | BMPTrains | yes | 196.4578 | 492.9402
18883 | City of Palm Bay | Central IRL | A | IR12-21 | 0.56 | 0.48 | 0.12181 | 0 | 0 | 0 | 0 | 8370 | Surface Water Collection Basin | PB-14 | Basin 3 Main Street, Parking Lot | [7 empty] | 346.0507 | City of Palm Bay | N/A | Basin 3 Main Street Parking Lot | Not provided. | Pervious Pavement | Completed | 2008 |  |  | A | 346 | $4,845 | Not provided | Not provided | Not provided | N/A | Structural | 2013 | Central Indian River Lagoon | Not provided | Not provided | Not provided | BMPTrains | yes | 196.4578 | 492.9402
18884 | City of Palm Bay | Central IRL | A | IR12-21 | 0.56 | 0.48 | 0.15498 | 8.6053 | 1.1471 | 1.3336 | 0.17777 | 1420 | Wholesale Sales and Services <Excluding warehouses associated with industrial use> | PB-14 | Basin 3 Main Street, Parking Lot | Pervious pavement | 984.0 | 100% | 984 | 128.6 | 100% | 128.6 | 358.877 | City of Palm Bay | N/A | Basin 3 Main Street Parking Lot | Not provided. | Pervious Pavement | Completed | 2008 |  |  | A | 346 | $4,845 | Not provided | Not provided | Not provided | N/A | Structural | 2013 | Central Indian River Lagoon | Not provided | Not provided | Not provided | BMPTrains | yes | 108.8612 | 627.1717
18885 | City of Palm Bay | Central IRL | A | IR12-21 | 0.56 | 0.48 | 0.15498 | 8.6053 | 1.1471 | 1.3336 | 0.17777 | 1420 | Wholesale Sales and Services <Excluding warehouses associated with industrial use> | PB-14 | Basin 3 Main Street, Parking Lot | [7 empty] | 346.0507 | City of Palm Bay | N/A | Basin 3 Main Street Parking Lot | Not provided. | Pervious Pavement | Completed | 2008 |  |  | A | 346 | $4,845 | Not provided | Not provided | Not provided | N/A | Structural | 2013 | Central Indian River Lagoon | Not provided | Not provided | Not provided | BMPTrains | yes | 108.8612 | 627.1717
18886 | City of Palm Bay | Central IRL | A | IR12-21 | 0.56 | 0.48 | 0.61776 | 11.9679 | 1.5782 | 7.3933 | 0.97497 | 1420 | Wholesale Sales and Services <Excluding warehouses associated with industrial use> | PB-14 | Basin 3 Main Street, Parking Lot | Pervious pavement | 984.0 | 100% | 984 | 128.6 | 100% | 128.6 | 358.877 | City of Palm Bay | N/A | Basin 3 Main Street Parking Lot | Not provided. | Pervious Pavement | Completed | 2008 |  |  | A | 346 | $4,845 | Not provided | Not provided | Not provided | N/A | Structural | 2013 | Central Indian River Lagoon | Not provided | Not provided | Not provided | BMPTrains | yes | 200 | 2500
18887 | City of Palm Bay | Central IRL | A | IR12-21 | 0.56 | 0.48 | 0.61776 | 11.9679 | 1.5782 | 7.3933 | 0.97497 | 1420 | Wholesale Sales and Services <Excluding warehouses associated with industrial use> | PB-14 | Basin 3 Main Street, Parking Lot | [7 empty] | 346.0507 | City of Palm Bay | N/A | Basin 3 Main Street Parking Lot | Not provided. | Pervious Pavement | Completed | 2008 |  |  | A | 346 | $4,845 | Not provided | Not provided | Not provided | N/A | Structural | 2013 | Central Indian River Lagoon | Not provided | Not provided | Not provided | BMPTrains | yes | 200 | 2500
18888 | City of Palm Bay | Central IRL | A | IR12-21 | 0.56 | 0.48 | 0.16192 | 8.0452 | 1.091 | 1.3027 | 0.17666 | 7400 | Disturbed land | PB-14 | Basin 3 Main Street, Parking Lot | Pervious pavement | 984.0 | 100% | 984 | 128.6 | 100% | 128.6 | 358.877 | City of Palm Bay | N/A | Basin 3 Main Street Parking Lot | Not provided. | Pervious Pavement | Completed | 2008 |  |  | A | 346 | $4,845 | Not provided | Not provided | Not provided | N/A | Structural | 2013 | Central Indian River Lagoon | Not provided | Not provided | Not provided | BMPTrains | yes | 126.2158 | 655.2691
18889 | City of Palm Bay | Central IRL | A | IR12-21 | 0.56 | 0.48 | 0.16192 | 8.0452 | 1.091 | 1.3027 | 0.17666 | 7400 | Disturbed land | PB-14 | Basin 3 Main Street, Parking Lot | [7 empty] | 346.0507 | City of Palm Bay | N/A | Basin 3 Main Street Parking Lot | Not provided. | Pervious Pavement | Completed | 2008 |  |  | A | 346 | $4,845 | Not provided | Not provided | Not provided | N/A | Structural | 2013 | Central Indian River Lagoon | Not provided | Not provided | Not provided | BMPTrains | yes | 126.2158 | 655.2691
18890 | City of Palm Bay | Central IRL | A | IR12-21 | 0.56 | 0.48 | 0.45584 | 8.0452 | 1.091 | 3.6673 | 0.49734 | 1420 | Wholesale Sales and Services <Excluding warehouses associated with industrial use> | PB-14 | Basin 3 Main Street, Parking Lot | Pervious pavement | 984.0 | 100% | 984 | 128.6 | 100% | 128.6 | 358.877 | City of Palm Bay | N/A | Basin 3 Main Street Parking Lot | Not provided. | Pervious Pavement | Completed | 2008 |  |  | A | 346 | $4,845 | Not provided | Not provided | Not provided | N/A | Structural | 2013 | Central Indian River Lagoon | Not provided | Not provided | Not provided | BMPTrains | yes | 173.7942 | 1844.7309
18891 | City of Palm Bay | Central IRL | A | IR12-21 | 0.56 | 0.48 | 0.45584 | 8.0452 | 1.091 | 3.6673 | 0.49734 | 1420 | Wholesale Sales and Services <Excluding warehouses associated with industrial use> | PB-14 | Basin 3 Main Street, Parking Lot | [7 empty] | 346.0507 | City of Palm Bay | N/A | Basin 3 Main Street Parking Lot | Not provided. | Pervious Pavement | Completed | 2008 |  |  | A | 346 | $4,845 | Not provided | Not provided | Not provided | N/A | Structural | 2013 | Central Indian River Lagoon | Not provided | Not provided | Not provided | BMPTrains | yes | 173.7942 | 1844.7309
18892 | City of Palm Bay | Central IRL | A | IR12-21 | 0.56 | 0.48 | 0.15387 | 10.5755 | 1.923 | 1.6273 | 0.2959 | 1200 | Residential, Medium Density-Two-five dwellingunits per acre | PB-14 | Basin 3 Main Street, Parking Lot | Pervious pavement | 984.0 | 100% | 984 | 128.6 | 100% | 128.6 | 358.877 | City of Palm Bay | N/A | Basin 3 Main Street Parking Lot | Not provided. | Pervious Pavement | Completed | 2008 |  |  | A | 346 | $4,845 | Not provided | Not provided | Not provided | N/A | Structural | 2013 | Central Indian River Lagoon | Not provided | Not provided | Not provided | BMPTrains | yes | 137.9842 | 622.6905
18893 | City of Palm Bay | Central IRL | A | IR12-21 | 0.56 | 0.48 | 0.15387 | 10.5755 | 1.923 | 1.6273 | 0.2959 | 1200 | Residential, Medium Density-Two-five dwellingunits per acre | PB-14 | Basin 3 Main Street, Parking Lot | [7 empty] | 346.0507 | City of Palm Bay | N/A | Basin 3 Main Street Parking Lot | Not provided. | Pervious Pavement | Completed | 2008 |  |  | A | 346 | $4,845 | Not provided | Not provided | Not provided | N/A | Structural | 2013 | Central Indian River Lagoon | Not provided | Not provided | Not provided | BMPTrains | yes | 137.9842 | 622.6905
18894 | City of Palm Bay | Central IRL | A | IR12-21 | 0.56 | 0.48 | 0.049045 | 10.5755 | 1.923 | 0.51868 | 0.094316 | 1320 | Mobile Home Units | PB-14 | Basin 3 Main Street, Parking Lot | Pervious pavement | 984.0 | 100% | 984 | 128.6 | 100% | 128.6 | 358.877 | City of Palm Bay | N/A | Basin 3 Main Street Parking Lot | Not provided. | Pervious Pavement | Completed | 2008 |  |  | A | 346 | $4,845 | Not provided | Not provided | Not provided | N/A | Structural | 2013 | Central Indian River Lagoon | Not provided | Not provided | Not provided | BMPTrains | yes | 84.9157 | 198.4792
18895 | City of Palm Bay | Central IRL | A | IR12-21 | 0.56 | 0.48 | 0.049045 | 10.5755 | 1.923 | 0.51868 | 0.094316 | 1320 | Mobile Home Units | PB-14 | Basin 3 Main Street, Parking Lot | [7 empty] | 346.0507 | City of Palm Bay | N/A | Basin 3 Main Street Parking Lot | Not provided. | Pervious Pavement | Completed | 2008 |  |  | A | 346 | $4,845 | Not provided | Not provided | Not provided | N/A | Structural | 2013 | Central Indian River Lagoon | Not provided | Not provided | Not provided | BMPTrains | yes | 84.9157 | 198.4792
18896 | City of Palm Bay | Central IRL | A | IR12-21 | 0.56 | 0.48 | 0.1377 | 10.5755 | 1.923 | 1.4562 | 0.2648 | 1320 | Mobile Home Units | PB-14 | Basin 3 Main Street, Parking Lot | Pervious pavement | 984.0 | 100% | 984 | 128.6 | 100% | 128.6 | 358.877 | City of Palm Bay | N/A | Basin 3 Main Street Parking Lot | Not provided. | Pervious Pavement | Completed | 2008 |  |  | A | 346 | $4,845 | Not provided | Not provided | Not provided | N/A | Structural | 2013 | Central Indian River Lagoon | Not provided | Not provided | Not provided | BMPTrains | yes | 94.8709 | 557.2436
18897 | City of Palm Bay | Central IRL | A | IR12-21 | 0.56 | 0.48 | 0.1377 | 10.5755 | 1.923 | 1.4562 | 0.2648 | 1320 | Mobile Home Units | PB-14 | Basin 3 Main Street, Parking Lot | [7 empty] | 346.0507 | City of Palm Bay | N/A | Basin 3 Main Street Parking Lot | Not provided. | Pervious Pavement | Completed | 2008 |  |  | A | 346 | $4,845 | Not provided | Not provided | Not provided | N/A | Structural | 2013 | Central Indian River Lagoon | Not provided | Not provided | Not provided | BMPTrains | yes | 94.8709 | 557.2436
18898 | City of Palm Bay | Central IRL | A | IR12-21 | 0.56 | 0.48 | 0.16738 | 10.5755 | 1.923 | 1.7702 | 0.32188 | 1320 | Mobile Home Units | PB-14 | Basin 3 Main Street, Parking Lot | Pervious pavement | 984.0 | 100% | 984 | 128.6 | 100% | 128.6 | 358.877 | City of Palm Bay | N/A | Basin 3 Main Street Parking Lot | Not provided. | Pervious Pavement | Completed | 2008 |  |  | A | 346 | $4,845 | Not provided | Not provided | Not provided | N/A | Structural | 2013 | Central Indian River Lagoon | Not provided | Not provided | Not provided | BMPTrains | yes | 102.9561 | 677.377
18899 | City of Palm Bay | Central IRL | A | IR12-21 | 0.56 | 0.48 | 0.16738 | 10.5755 | 1.923 | 1.7702 | 0.32188 | 1320 | Mobile Home Units | PB-14 | Basin 3 Main Street, Parking Lot | [7 empty] | 346.0507 | City of Palm Bay | N/A | Basin 3 Main Street Parking Lot | Not provided. | Pervious Pavement | Completed | 2008 |  |  | A | 346 | $4,845 | Not provided | Not provided | Not provided | N/A | Structural | 2013 | Central Indian River Lagoon | Not provided | Not provided | Not provided | BMPTrains | yes | 102.9561 | 677.377
18900 | City of Palm Bay | Central IRL | A | IR12-21 | 0.56 | 0.48 | 0.012781 | 10.5755 | 1.923 | 0.13517 | 0.024579 | 1320 | Mobile Home Units | PB-14 | Basin 3 Main Street, Parking Lot | Pervious pavement | 984.0 | 100% | 984 | 128.6 | 100% | 128.6 | 358.877 | City of Palm Bay | N/A | Basin 3 Main Street Parking Lot | Not provided. | Pervious Pavement | Completed | 2008 |  |  | A | 346 | $4,845 | Not provided | Not provided | Not provided | N/A | Structural | 2013 | Central Indian River Lagoon | Not provided | Not provided | Not provided | BMPTrains | yes | 29.0759 | 51.7246
18901 | City of Palm Bay | Central IRL | A | IR12-21 | 0.56 | 0.48 | 0.012781 | 10.5755 | 1.923 | 0.13517 | 0.024579 | 1320 | Mobile Home Units | PB-14 | Basin 3 Main Street, Parking Lot | [7 empty] | 346.0507 | City of Palm Bay | N/A | Basin 3 Main Street Parking Lot | Not provided. | Pervious Pavement | Completed | 2008 |  |  | A | 346 | $4,845 | Not provided | Not provided | Not provided | N/A | Structural | 2013 | Central Indian River Lagoon | Not provided | Not provided | Not provided | BMPTrains | yes | 29.0759 | 51.7246
18902 | City of Palm Bay | Central IRL | A | IR12-21 | 0.56 | 0.48 | 0.046869 | 10.5755 | 1.923 | 0.49567 | 0.090131 | 1320 | Mobile Home Units | PB-14 | Basin 3 Main Street, Parking Lot | Pervious pavement | 984.0 | 100% | 984 | 128.6 | 100% | 128.6 | 358.877 | City of Palm Bay | N/A | Basin 3 Main Street Parking Lot | Not provided. | Pervious Pavement | Completed | 2008 |  |  | A | 346 | $4,845 | Not provided | Not provided | Not provided | N/A | Structural | 2013 | Central Indian River Lagoon | Not provided | Not provided | Not provided | BMPTrains | yes | 62.254 | 189.6727
18903 | City of Palm Bay | Central IRL | A | IR12-21 | 0.56 | 0.48 | 0.046869 | 10.5755 | 1.923 | 0.49567 | 0.090131 | 1320 | Mobile Home Units | PB-14 | Basin 3 Main Street, Parking Lot | [7 empty] | 346.0507 | City of Palm Bay | N/A | Basin 3 Main Street Parking Lot | Not provided. | Pervious Pavement | Completed | 2008 |  |  | A | 346 | $4,845 | Not provided | Not provided | Not provided | N/A | Structural | 2013 | Central Indian River Lagoon | Not provided | Not provided | Not provided | BMPTrains | yes | 62.254 | 189.6727
18904 | City of Palm Bay | Central IRL | A | IR12-21 | 0.56 | 0.48 | 0.0312 | 10.5755 | 1.923 | 0.32996 | 0.059999 | 1320 | Mobile Home Units | PB-14 | Basin 3 Main Street, Parking Lot | Pervious pavement | 984.0 | 100% | 984 | 128.6 | 100% | 128.6 | 358.877 | City of Palm Bay | N/A | Basin 3 Main Street Parking Lot | Not provided. | Pervious Pavement | Completed | 2008 |  |  | A | 346 | $4,845 | Not provided | Not provided | Not provided | N/A | Structural | 2013 | Central Indian River Lagoon | Not provided | Not provided | Not provided | BMPTrains | yes | 47.0216 | 126.2634
18905 | City of Palm Bay | Central IRL | A | IR12-21 | 0.56 | 0.48 | 0.0312 | 10.5755 | 1.923 | 0.32996 | 0.059999 | 1320 | Mobile Home Units | PB-14 | Basin 3 Main Street, Parking Lot | [7 empty] | 346.0507 | City of Palm Bay | N/A | Basin 3 Main Street Parking Lot | Not provided. | Pervious Pavement | Completed | 2008 |  |  | A | 346 | $4,845 | Not provided | Not provided | Not provided | N/A | Structural | 2013 | Central Indian River Lagoon | Not provided | Not provided | Not provided | BMPTrains | yes | 47.0216 | 126.2634
18906 | City of Palm Bay | Central IRL | A | IR12-21 | 0.56 | 0.48 | 0.0071209 | 10.5755 | 1.923 | 0.075308 | 0.013694 | 1210 | Fixed Single Family Units | PB-14 | Basin 3 Main Street, Parking Lot | Pervious pavement | 984.0 | 100% | 984 | 128.6 | 100% | 128.6 | 358.877 | City of Palm Bay | N/A | Basin 3 Main Street Parking Lot | Not provided. | Pervious Pavement | Completed | 2008 |  |  | A | 346 | $4,845 | Not provided | Not provided | Not provided | N/A | Structural | 2013 | Central Indian River Lagoon | Not provided | Not provided | Not provided | BMPTrains | yes | 28.3215 | 28.8174
18907 | City of Palm Bay | Central IRL | A | IR12-21 | 0.56 | 0.48 | 0.0071209 | 10.5755 | 1.923 | 0.075308 | 0.013694 | 1210 | Fixed Single Family Units | PB-14 | Basin 3 Main Street, Parking Lot | [7 empty] | 346.0507 | City of Palm Bay | N/A | Basin 3 Main Street Parking Lot | Not provided. | Pervious Pavement | Completed | 2008 |  |  | A | 346 | $4,845 | Not provided | Not provided | Not provided | N/A | Structural | 2013 | Central Indian River Lagoon | Not provided | Not provided | Not provided | BMPTrains | yes | 28.3215 | 28.8174
18908 | City of Palm Bay | Central IRL | A | IR12-21 | 0.56 | 0.48 | 0.011795 | 10.5755 | 1.923 | 0.12474 | 0.022682 | 1320 | Mobile Home Units | PB-14 | Basin 3 Main Street, Parking Lot | Pervious pavement | 984.0 | 100% | 984 | 128.6 | 100% | 128.6 | 358.877 | City of Palm Bay | N/A | Basin 3 Main Street Parking Lot | Not provided. | Pervious Pavement | Completed | 2008 |  |  | A | 346 | $4,845 | Not provided | Not provided | Not provided | N/A | Structural | 2013 | Central Indian River Lagoon | Not provided | Not provided | Not provided | BMPTrains | yes | 28.0894 | 47.7315
18909 | City of Palm Bay | Central IRL | A | IR12-21 | 0.56 | 0.48 | 0.011795 | 10.5755 | 1.923 | 0.12474 | 0.022682 | 1320 | Mobile Home Units | PB-14 | Basin 3 Main Street, Parking Lot | [7 empty] | 346.0507 | City of Palm Bay | N/A | Basin 3 Main Street Parking Lot | Not provided. | Pervious Pavement | Completed | 2008 |  |  | A | 346 | $4,845 | Not provided | Not provided | Not provided | N/A | Structural | 2013 | Central Indian River Lagoon | Not provided | Not provided | Not provided | BMPTrains | yes | 28.0894 | 47.7315
18910 | City of Palm Bay | Central IRL | A | IR12-21 | 0.56 | 0.48 | 0.61776 | 11.8024 | 1.5584 | 7.2911 | 0.96272 | 1430 | Professional Services | PB-14 | Basin 3 Main Street, Parking Lot | Pervious pavement | 984.0 | 100% | 984 | 128.6 | 100% | 128.6 | 358.877 | City of Palm Bay | N/A | Basin 3 Main Street Parking Lot | Not provided. | Pervious Pavement | Completed | 2008 |  |  | A | 346 | $4,845 | Not provided | Not provided | Not provided | N/A | Structural | 2013 | Central Indian River Lagoon | Not provided | Not provided | Not provided | BMPTrains | yes | 200 | 2500
18911 | City of Palm Bay | Central IRL | A | IR12-21 | 0.56 | 0.48 | 0.61776 | 11.8024 | 1.5584 | 7.2911 | 0.96272 | 1430 | Professional Services | PB-14 | Basin 3 Main Street, Parking Lot | [7 empty] | 346.0507 | City of Palm Bay | N/A | Basin 3 Main Street Parking Lot | Not provided. | Pervious Pavement | Completed | 2008 |  |  | A | 346 | $4,845 | Not provided | Not provided | Not provided | N/A | Structural | 2013 | Central Indian River Lagoon | Not provided | Not provided | Not provided | BMPTrains | yes | 200 | 2500
18912 | City of Palm Bay | Central IRL | A | IR12-21 | 0.56 | 0.48 | 0.034175 | 11.4369 | 1.5278 | 0.39086 | 0.052213 | 1410 | Retail Sales and Services | PB-14 | Basin 3 Main Street, Parking Lot | Pervious pavement | 984.0 | 100% | 984 | 128.6 | 100% | 128.6 | 358.877 | City of Palm Bay | N/A | Basin 3 Main Street Parking Lot | Not provided. | Pervious Pavement | Completed | 2008 |  |  | A | 346 | $4,845 | Not provided | Not provided | Not provided | N/A | Structural | 2013 | Central Indian River Lagoon | Not provided | Not provided | Not provided | BMPTrains | yes | 61.0971 | 138.3023
18913 | City of Palm Bay | Central IRL | A | IR12-21 | 0.56 | 0.48 | 0.034175 | 11.4369 | 1.5278 | 0.39086 | 0.052213 | 1410 | Retail Sales and Services | PB-14 | Basin 3 Main Street, Parking Lot | [7 empty] | 346.0507 | City of Palm Bay | N/A | Basin 3 Main Street Parking Lot | Not provided. | Pervious Pavement | Completed | 2008 |  |  | A | 346 | $4,845 | Not provided | Not provided | Not provided | N/A | Structural | 2013 | Central Indian River Lagoon | Not provided | Not provided | Not provided | BMPTrains | yes | 61.0971 | 138.3023
18914 | City of Palm Bay | Central IRL | A | IR12-21 | 0.56 | 0.48 | 0.010607 | 11.4369 | 1.5278 | 0.12131 | 0.016205 | 1420 | Wholesale Sales and Services <Excluding warehouses associated with industrial use> | PB-14 | Basin 3 Main Street, Parking Lot | Pervious pavement | 984.0 | 100% | 984 | 128.6 | 100% | 128.6 | 358.877 | City of Palm Bay | N/A | Basin 3 Main Street Parking Lot | Not provided. | Pervious Pavement | Completed | 2008 |  |  | A | 346 | $4,845 | Not provided | Not provided | Not provided | N/A | Structural | 2013 | Central Indian River Lagoon | Not provided | Not provided | Not provided | BMPTrains | yes | 32.9918 | 42.9238
18915 | City of Palm Bay | Central IRL | A | IR12-21 | 0.56 | 0.48 | 0.010607 | 11.4369 | 1.5278 | 0.12131 | 0.016205 | 1420 | Wholesale Sales and Services <Excluding warehouses associated with industrial use> | PB-14 | Basin 3 Main Street, Parking Lot | [7 empty] | 346.0507 | City of Palm Bay | N/A | Basin 3 Main Street Parking Lot | Not provided. | Pervious Pavement | Completed | 2008 |  |  | A | 346 | $4,845 | Not provided | Not provided | Not provided | N/A | Structural | 2013 | Central Indian River Lagoon | Not provided | Not provided | Not provided | BMPTrains | yes | 32.9918 | 42.9238
18916 | City of Palm Bay | Central IRL | A | IR12-21 | 0.56 | 0.48 | 0.040656 | 11.4369 | 1.5278 | 0.46498 | 0.062115 | 1210 | Fixed Single Family Units | PB-14 | Basin 3 Main Street, Parking Lot | Pervious pavement | 984.0 | 100% | 984 | 128.6 | 100% | 128.6 | 358.877 | City of Palm Bay | N/A | Basin 3 Main Street Parking Lot | Not provided. | Pervious Pavement | Completed | 2008 |  |  | A | 346 | $4,845 | Not provided | Not provided | Not provided | N/A | Structural | 2013 | Central Indian River Lagoon | Not provided | Not provided | Not provided | BMPTrains | yes | 81.674 | 164.5297
18917 | City of Palm Bay | Central IRL | A | IR12-21 | 0.56 | 0.48 | 0.040656 | 11.4369 | 1.5278 | 0.46498 | 0.062115 | 1210 | Fixed Single Family Units | PB-14 | Basin 3 Main Street, Parking Lot | [7 empty] | 346.0507 | City of Palm Bay | N/A | Basin 3 Main Street Parking Lot | Not provided. | Pervious Pavement | Completed | 2008 |  |  | A | 346 | $4,845 | Not provided | Not provided | Not provided | N/A | Structural | 2013 | Central Indian River Lagoon | Not provided | Not provided | Not provided | BMPTrains | yes | 81.674 | 164.5297
18918 | City of Palm Bay | Central IRL | A | IR12-21 | 0.56 | 0.48 | 0.20955 | 8.82 | 1.1863 | 1.8482 | 0.24858 | 1420 | Wholesale Sales and Services <Excluding warehouses associated with industrial use> | PB-14 | Basin 3 Main Street, Parking Lot | Pervious pavement | 984.0 | 100% | 984 | 128.6 | 100% | 128.6 | 358.877 | City of Palm Bay | N/A | Basin 3 Main Street Parking Lot | Not provided. | Pervious Pavement | Completed | 2008 |  |  | A | 346 | $4,845 | Not provided | Not provided | Not provided | N/A | Structural | 2013 | Central Indian River Lagoon | Not provided | Not provided | Not provided | BMPTrains | yes | 133.922 | 847.9994
18919 | City of Palm Bay | Central IRL | A | IR12-21 | 0.56 | 0.48 | 0.20955 | 8.82 | 1.1863 | 1.8482 | 0.24858 | 1420 | Wholesale Sales and Services <Excluding warehouses associated with industrial use> | PB-14 | Basin 3 Main Street, Parking Lot | [7 empty] | 346.0507 | City of Palm Bay | N/A | Basin 3 Main Street Parking Lot | Not provided. | Pervious Pavement | Completed | 2008 |  |  | A | 346 | $4,845 | Not provided | Not provided | Not provided | N/A | Structural | 2013 | Central Indian River Lagoon | Not provided | Not provided | Not provided | BMPTrains | yes | 133.922 | 847.9994
18920 | City of Palm Bay | Central IRL | A | IR12-21 | 0.56 | 0.48 | 0.4287 | 12.0083 | 1.5836 | 5.1479 | 0.67887 | 1400 | Commercial and Services | PB-14 | Basin 3 Main Street, Parking Lot | Pervious pavement | 984.0 | 100% | 984 | 128.6 | 100% | 128.6 | 358.877 | City of Palm Bay | N/A | Basin 3 Main Street Parking Lot | Not provided. | Pervious Pavement | Completed | 2008 |  |  | A | 346 | $4,845 | Not provided | Not provided | Not provided | N/A | Structural | 2013 | Central Indian River Lagoon | Not provided | Not provided | Not provided | BMPTrains | yes | 179.7742 | 1734.8804
18921 | City of Palm Bay | Central IRL | A | IR12-21 | 0.56 | 0.48 | 0.4287 | 12.0083 | 1.5836 | 5.1479 | 0.67887 | 1400 | Commercial and Services | PB-14 | Basin 3 Main Street, Parking Lot | [7 empty] | 346.0507 | City of Palm Bay | N/A | Basin 3 Main Street Parking Lot | Not provided. | Pervious Pavement | Completed | 2008 |  |  | A | 346 | $4,845 | Not provided | Not provided | Not provided | N/A | Structural | 2013 | Central Indian River Lagoon | Not provided | Not provided | Not provided | BMPTrains | yes | 179.7742 | 1734.8804
18922 | City of Palm Bay | Central IRL | A | IR12-21 | 0.56 | 0.48 | 0.17892 | 12.0083 | 1.5836 | 2.1486 | 0.28334 | 1420 | Wholesale Sales and Services <Excluding warehouses associated with industrial use> | PB-14 | Basin 3 Main Street, Parking Lot | Pervious pavement | 984.0 | 100% | 984 | 128.6 | 100% | 128.6 | 358.877 | City of Palm Bay | N/A | Basin 3 Main Street Parking Lot | Not provided. | Pervious Pavement | Completed | 2008 |  |  | A | 346 | $4,845 | Not provided | Not provided | Not provided | N/A | Structural | 2013 | Central Indian River Lagoon | Not provided | Not provided | Not provided | BMPTrains | yes | 132.9999 | 724.0823
18923 | City of Palm Bay | Central IRL | A | IR12-21 | 0.56 | 0.48 | 0.17892 | 12.0083 | 1.5836 | 2.1486 | 0.28334 | 1420 | Wholesale Sales and Services <Excluding warehouses associated with industrial use> | PB-14 | Basin 3 Main Street, Parking Lot | [7 empty] | 346.0507 | City of Palm Bay | N/A | Basin 3 Main Street Parking Lot | Not provided. | Pervious Pavement | Completed | 2008 |  |  | A | 346 | $4,845 | Not provided | Not provided | Not provided | N/A | Structural | 2013 | Central Indian River Lagoon | Not provided | Not provided | Not provided | BMPTrains | yes | 132.9999 | 724.0823
18924 | City of Palm Bay | Central IRL | A | IR12-21 | 0.56 | 0.48 | 0.0031789 | 12.0083 | 1.5836 | 0.038173 | 0.0050339 | 1410 | Retail Sales and Services | PB-14 | Basin 3 Main Street, Parking Lot | Pervious pavement | 984.0 | 100% | 984 | 128.6 | 100% | 128.6 | 358.877 | City of Palm Bay | N/A | Basin 3 Main Street Parking Lot | Not provided. | Pervious Pavement | Completed | 2008 |  |  | A | 346 | $4,845 | Not provided | Not provided | Not provided | N/A | Structural | 2013 | Central Indian River Lagoon | Not provided | Not provided | Not provided | BMPTrains | yes | 18.921 | 12.8644
18925 | City of Palm Bay | Central IRL | A | IR12-21 | 0.56 | 0.48 | 0.0031789 | 12.0083 | 1.5836 | 0.038173 | 0.0050339 | 1410 | Retail Sales and Services | PB-14 | Basin 3 Main Street, Parking Lot | [7 empty] | 346.0507 | City of Palm Bay | N/A | Basin 3 Main Street Parking Lot | Not provided. | Pervious Pavement | Completed | 2008 |  |  | A | 346 | $4,845 | Not provided | Not provided | Not provided | N/A | Structural | 2013 | Central Indian River Lagoon | Not provided | Not provided | Not provided | BMPTrains | yes | 18.921 | 12.8644
18926 | City of Palm Bay | Central IRL | A | IR12-21 | 0.56 | 0.48 | 0.0069617 | 12.0083 | 1.5836 | 0.083598 | 0.011024 | 1410 | Retail Sales and Services | PB-14 | Basin 3 Main Street, Parking Lot | Pervious pavement | 984.0 | 100% | 984 | 128.6 | 100% | 128.6 | 358.877 | City of Palm Bay | N/A | Basin 3 Main Street Parking Lot | Not provided. | Pervious Pavement | Completed | 2008 |  |  | A | 346 | $4,845 | Not provided | Not provided | Not provided | N/A | Structural | 2013 | Central Indian River Lagoon | Not provided | Not provided | Not provided | BMPTrains | yes | 56.0401 | 28.1729
18927 | City of Palm Bay | Central IRL | A | IR12-21 | 0.56 | 0.48 | 0.0069617 | 12.0083 | 1.5836 | 0.083598 | 0.011024 | 1410 | Retail Sales and Services | PB-14 | Basin 3 Main Street, Parking Lot | [7 empty] | 346.0507 | City of Palm Bay | N/A | Basin 3 Main Street Parking Lot | Not provided. | Pervious Pavement | Completed | 2008 |  |  | A | 346 | $4,845 | Not provided | Not provided | Not provided | N/A | Structural | 2013 | Central Indian River Lagoon | Not provided | Not provided | Not provided | BMPTrains | yes | 56.0401 | 28.1729
18928 | City of Palm Bay | Central IRL | A | IR12-21 | 0.56 | 0.48 | 0.25164 | 9.607 | 1.4926 | 2.4175 | 0.3756 | 1200 | Residential, Medium Density-Two-five dwellingunits per acre | PB-14 | Basin 3 Main Street, Parking Lot | Pervious pavement | 984.0 | 100% | 984 | 128.6 | 100% | 128.6 | 358.877 | City of Palm Bay | N/A | Basin 3 Main Street Parking Lot | Not provided. | Pervious Pavement | Completed | 2008 |  |  | A | 346 | $4,845 | Not provided | Not provided | Not provided | N/A | Structural | 2013 | Central Indian River Lagoon | Not provided | Not provided | Not provided | BMPTrains | yes | 162.6074 | 1018.352
18929 | City of Palm Bay | Central IRL | A | IR12-21 | 0.56 | 0.48 | 0.25164 | 9.607 | 1.4926 | 2.4175 | 0.3756 | 1200 | Residential, Medium Density-Two-five dwellingunits per acre | PB-14 | Basin 3 Main Street, Parking Lot | [7 empty] | 346.0507 | City of Palm Bay | N/A | Basin 3 Main Street Parking Lot | Not provided. | Pervious Pavement | Completed | 2008 |  |  | A | 346 | $4,845 | Not provided | Not provided | Not provided | N/A | Structural | 2013 | Central Indian River Lagoon | Not provided | Not provided | Not provided | BMPTrains | yes | 162.6074 | 1018.352
18930 | City of Palm Bay | Central IRL | A | IR12-21 | 0.56 | 0.48 | 0.10002 | 9.607 | 1.4926 | 0.96086 | 0.14929 | 1330 | Residential, High density; Multiple Dwelling Units, Low Rise <Two stories or less> | PB-14 | Basin 3 Main Street, Parking Lot | Pervious pavement | 984.0 | 100% | 984 | 128.6 | 100% | 128.6 | 358.877 | City of Palm Bay | N/A | Basin 3 Main Street Parking Lot | Not provided. | Pervious Pavement | Completed | 2008 |  |  | A | 346 | $4,845 | Not provided | Not provided | Not provided | N/A | Structural | 2013 | Central Indian River Lagoon | Not provided | Not provided | Not provided | BMPTrains | yes | 91.1271 | 404.7519
18931 | City of Palm Bay | Central IRL | A | IR12-21 | 0.56 | 0.48 | 0.10002 | 9.607 | 1.4926 | 0.96086 | 0.14929 | 1330 | Residential, High density; Multiple Dwelling Units, Low Rise <Two stories or less> | PB-14 | Basin 3 Main Street, Parking Lot | [7 empty] | 346.0507 | City of Palm Bay | N/A | Basin 3 Main Street Parking Lot | Not provided. | Pervious Pavement | Completed | 2008 |  |  | A | 346 | $4,845 | Not provided | Not provided | Not provided | N/A | Structural | 2013 | Central Indian River Lagoon | Not provided | Not provided | Not provided | BMPTrains | yes | 91.1271 | 404.7519
18932 | City of Palm Bay | Central IRL | A | IR12-21 | 0.56 | 0.48 | 0.12163 | 9.607 | 1.4926 | 1.1685 | 0.18155 | 1210 | Fixed Single Family Units | PB-14 | Basin 3 Main Street, Parking Lot | Pervious pavement | 984.0 | 100% | 984 | 128.6 | 100% | 128.6 | 358.877 | City of Palm Bay | N/A | Basin 3 Main Street Parking Lot | Not provided. | Pervious Pavement | Completed | 2008 |  |  | A | 346 | $4,845 | Not provided | Not provided | Not provided | N/A | Structural | 2013 | Central Indian River Lagoon | Not provided | Not provided | Not provided | BMPTrains | yes | 89.9894 | 492.2198
18933 | City of Palm Bay | Central IRL | A | IR12-21 | 0.56 | 0.48 | 0.12163 | 9.607 | 1.4926 | 1.1685 | 0.18155 | 1210 | Fixed Single Family Units | PB-14 | Basin 3 Main Street, Parking Lot | [7 empty] | 346.0507 | City of Palm Bay | N/A | Basin 3 Main Street Parking Lot | Not provided. | Pervious Pavement | Completed | 2008 |  |  | A | 346 | $4,845 | Not provided | Not provided | Not provided | N/A | Structural | 2013 | Central Indian River Lagoon | Not provided | Not provided | Not provided | BMPTrains | yes | 89.9894 | 492.2198
18934 | City of Palm Bay | Central IRL | A | IR12-21 | 0.56 | 0.48 | 0.14448 | 9.607 | 1.4926 | 1.388 | 0.21565 | 1210 | Fixed Single Family Units | PB-14 | Basin 3 Main Street, Parking Lot | Pervious pavement | 984.0 | 100% | 984 | 128.6 | 100% | 128.6 | 358.877 | City of Palm Bay | N/A | Basin 3 Main Street Parking Lot | Not provided. | Pervious Pavement | Completed | 2008 |  |  | A | 346 | $4,845 | Not provided | Not provided | Not provided | N/A | Structural | 2013 | Central Indian River Lagoon | Not provided | Not provided | Not provided | BMPTrains | yes | 113.4495 | 584.6764
18935 | City of Palm Bay | Central IRL | A | IR12-21 | 0.56 | 0.48 | 0.14448 | 9.607 | 1.4926 | 1.388 | 0.21565 | 1210 | Fixed Single Family Units | PB-14 | Basin 3 Main Street, Parking Lot | [7 empty] | 346.0507 | City of Palm Bay | N/A | Basin 3 Main Street Parking Lot | Not provided. | Pervious Pavement | Completed | 2008 |  |  | A | 346 | $4,845 | Not provided | Not provided | Not provided | N/A | Structural | 2013 | Central Indian River Lagoon | Not provided | Not provided | Not provided | BMPTrains | yes | 113.4495 | 584.6764
18936 | City of Palm Bay | Central IRL | A | IR12-21 | 0.56 | 0.48 | 0.058948 | 9.478 | 1.3965 | 0.55871 | 0.082322 | 1200 | Residential, Medium Density-Two-five dwellingunits per acre | PB-14 | Basin 3 Main Street, Parking Lot | Pervious pavement | 984.0 | 100% | 984 | 128.6 | 100% | 128.6 | 358.877 | City of Palm Bay | N/A | Basin 3 Main Street Parking Lot | Not provided. | Pervious Pavement | Completed | 2008 |  |  | A | 346 | $4,845 | Not provided | Not provided | Not provided | N/A | Structural | 2013 | Central Indian River Lagoon | Not provided | Not provided | Not provided | BMPTrains | yes | 116.0547 | 238.5529
18937 | City of Palm Bay | Central IRL | A | IR12-21 | 0.56 | 0.48 | 0.058948 | 9.478 | 1.3965 | 0.55871 | 0.082322 | 1200 | Residential, Medium Density-Two-five dwellingunits per acre | PB-14 | Basin 3 Main Street, Parking Lot | [7 empty] | 346.0507 | City of Palm Bay | N/A | Basin 3 Main Street Parking Lot | Not provided. | Pervious Pavement | Completed | 2008 |  |  | A | 346 | $4,845 | Not provided | Not provided | Not provided | N/A | Structural | 2013 | Central Indian River Lagoon | Not provided | Not provided | Not provided | BMPTrains | yes | 116.0547 | 238.5529
18938 | City of Palm Bay | Central IRL | A | IR12-21 | 0.56 | 0.48 | 0.052073 | 9.478 | 1.3965 | 0.49355 | 0.072721 | 1210 | Fixed Single Family Units | PB-14 | Basin 3 Main Street, Parking Lot | Pervious pavement | 984.0 | 100% | 984 | 128.6 | 100% | 128.6 | 358.877 | City of Palm Bay | N/A | Basin 3 Main Street Parking Lot | Not provided. | Pervious Pavement | Completed | 2008 |  |  | A | 346 | $4,845 | Not provided | Not provided | Not provided | N/A | Structural | 2013 | Central Indian River Lagoon | Not provided | Not provided | Not provided | BMPTrains | yes | 79.1014 | 210.7312
18939 | City of Palm Bay | Central IRL | A | IR12-21 | 0.56 | 0.48 | 0.052073 | 9.478 | 1.3965 | 0.49355 | 0.072721 | 1210 | Fixed Single Family Units | PB-14 | Basin 3 Main Street, Parking Lot | [7 empty] | 346.0507 | City of Palm Bay | N/A | Basin 3 Main Street Parking Lot | Not provided. | Pervious Pavement | Completed | 2008 |  |  | A | 346 | $4,845 | Not provided | Not provided | Not provided | N/A | Structural | 2013 | Central Indian River Lagoon | Not provided | Not provided | Not provided | BMPTrains | yes | 79.1014 | 210.7312
18940 | City of Palm Bay | Central IRL | A | IR12-21 | 0.56 | 0.48 | 0.13019 | 9.478 | 1.3965 | 1.2339 | 0.18181 | 1210 | Fixed Single Family Units | PB-14 | Basin 3 Main Street, Parking Lot | Pervious pavement | 984.0 | 100% | 984 | 128.6 | 100% | 128.6 | 358.877 | City of Palm Bay | N/A | Basin 3 Main Street Parking Lot | Not provided. | Pervious Pavement | Completed | 2008 |  |  | A | 346 | $4,845 | Not provided | Not provided | Not provided | N/A | Structural | 2013 | Central Indian River Lagoon | Not provided | Not provided | Not provided | BMPTrains | yes | 95.1322 | 526.8451
18941 | City of Palm Bay | Central IRL | A | IR12-21 | 0.56 | 0.48 | 0.13019 | 9.478 | 1.3965 | 1.2339 | 0.18181 | 1210 | Fixed Single Family Units | PB-14 | Basin 3 Main Street, Parking Lot | [7 empty] | 346.0507 | City of Palm Bay | N/A | Basin 3 Main Street Parking Lot | Not provided. | Pervious Pavement | Completed | 2008 |  |  | A | 346 | $4,845 | Not provided | Not provided | Not provided | N/A | Structural | 2013 | Central Indian River Lagoon | Not provided | Not provided | Not provided | BMPTrains | yes | 95.1322 | 526.8451
18942 | City of Palm Bay | Central IRL | A | IR12-21 | 0.56 | 0.48 | 0.068576 | 9.478 | 1.3965 | 0.64996 | 0.095767 | 1210 | Fixed Single Family Units | PB-14 | Basin 3 Main Street, Parking Lot | Pervious pavement | 984.0 | 100% | 984 | 128.6 | 100% | 128.6 | 358.877 | City of Palm Bay | N/A | Basin 3 Main Street Parking Lot | Not provided. | Pervious Pavement | Completed | 2008 |  |  | A | 346 | $4,845 | Not provided | Not provided | Not provided | N/A | Structural | 2013 | Central Indian River Lagoon | Not provided | Not provided | Not provided | BMPTrains | yes | 68.5828 | 277.5157
18943 | City of Palm Bay | Central IRL | A | IR12-21 | 0.56 | 0.48 | 0.068576 | 9.478 | 1.3965 | 0.64996 | 0.095767 | 1210 | Fixed Single Family Units | PB-14 | Basin 3 Main Street, Parking Lot | [7 empty] | 346.0507 | City of Palm Bay | N/A | Basin 3 Main Street Parking Lot | Not provided. | Pervious Pavement | Completed | 2008 |  |  | A | 346 | $4,845 | Not provided | Not provided | Not provided | N/A | Structural | 2013 | Central Indian River Lagoon | Not provided | Not provided | Not provided | BMPTrains | yes | 68.5828 | 277.5157
18944 | City of Palm Bay | Central IRL | A | IR12-21 | 0.56 | 0.48 | 0.03978 | 9.9358 | 1.6355 | 0.39525 | 0.065062 | 1200 | Residential, Medium Density-Two-five dwellingunits per acre | PB-14 | Basin 3 Main Street, Parking Lot | Pervious pavement | 984.0 | 100% | 984 | 128.6 | 100% | 128.6 | 358.877 | City of Palm Bay | N/A | Basin 3 Main Street Parking Lot | Not provided. | Pervious Pavement | Completed | 2008 |  |  | A | 346 | $4,845 | Not provided | Not provided | Not provided | N/A | Structural | 2013 | Central Indian River Lagoon | Not provided | Not provided | Not provided | BMPTrains | yes | 64.6181 | 160.985
18945 | City of Palm Bay | Central IRL | A | IR12-21 | 0.56 | 0.48 | 0.03978 | 9.9358 | 1.6355 | 0.39525 | 0.065062 | 1200 | Residential, Medium Density-Two-five dwellingunits per acre | PB-14 | Basin 3 Main Street, Parking Lot | [7 empty] | 346.0507 | City of Palm Bay | N/A | Basin 3 Main Street Parking Lot | Not provided. | Pervious Pavement | Completed | 2008 |  |  | A | 346 | $4,845 | Not provided | Not provided | Not provided | N/A | Structural | 2013 | Central Indian River Lagoon | Not provided | Not provided | Not provided | BMPTrains | yes | 64.6181 | 160.985
18946 | City of Palm Bay | Central IRL | A | IR12-21 | 0.56 | 0.48 | 0.0013667 | 9.9358 | 1.6355 | 0.013579 | 0.0022352 | 1210 | Fixed Single Family Units | PB-14 | Basin 3 Main Street, Parking Lot | Pervious pavement | 984.0 | 100% | 984 | 128.6 | 100% | 128.6 | 358.877 | City of Palm Bay | N/A | Basin 3 Main Street Parking Lot | Not provided. | Pervious Pavement | Completed | 2008 |  |  | A | 346 | $4,845 | Not provided | Not provided | Not provided | N/A | Structural | 2013 | Central Indian River Lagoon | Not provided | Not provided | Not provided | BMPTrains | yes | 12.8928 | 5.5307
18947 | City of Palm Bay | Central IRL | A | IR12-21 | 0.56 | 0.48 | 0.0013667 | 9.9358 | 1.6355 | 0.013579 | 0.0022352 | 1210 | Fixed Single Family Units | PB-14 | Basin 3 Main Street, Parking Lot | [7 empty] | 346.0507 | City of Palm Bay | N/A | Basin 3 Main Street Parking Lot | Not provided. | Pervious Pavement | Completed | 2008 |  |  | A | 346 | $4,845 | Not provided | Not provided | Not provided | N/A | Structural | 2013 | Central Indian River Lagoon | Not provided | Not provided | Not provided | BMPTrains | yes | 12.8928 | 5.5307
18948 | City of Palm Bay | Central IRL | A | IR12-21 | 0.56 | 0.48 | 0.078328 | 9.3508 | 1.3746 | 0.73243 | 0.10767 | 1200 | Residential, Medium Density-Two-five dwellingunits per acre | PB-14 | Basin 3 Main Street, Parking Lot | Pervious pavement | 984.0 | 100% | 984 | 128.6 | 100% | 128.6 | 358.877 | City of Palm Bay | N/A | Basin 3 Main Street Parking Lot | Not provided. | Pervious Pavement | Completed | 2008 |  |  | A | 346 | $4,845 | Not provided | Not provided | Not provided | N/A | Structural | 2013 | Central Indian River Lagoon | Not provided | Not provided | Not provided | BMPTrains | yes | 94.1411 | 316.9822
18949 | City of Palm Bay | Central IRL | A | IR12-21 | 0.56 | 0.48 | 0.078328 | 9.3508 | 1.3746 | 0.73243 | 0.10767 | 1200 | Residential, Medium Density-Two-five dwellingunits per acre | PB-14 | Basin 3 Main Street, Parking Lot | [7 empty] | 346.0507 | City of Palm Bay | N/A | Basin 3 Main Street Parking Lot | Not provided. | Pervious Pavement | Completed | 2008 |  |  | A | 346 | $4,845 | Not provided | Not provided | Not provided | N/A | Structural | 2013 | Central Indian River Lagoon | Not provided | Not provided | Not provided | BMPTrains | yes | 94.1411 | 316.9822
18950 | City of Palm Bay | Central IRL | A | IR12-21 | 0.56 | 0.48 | 0.00074783 | 9.3508 | 1.3746 | 0.0069928 | 0.001028 | 1210 | Fixed Single Family Units | PB-14 | Basin 3 Main Street, Parking Lot | Pervious pavement | 984.0 | 100% | 984 | 128.6 | 100% | 128.6 | 358.877 | City of Palm Bay | N/A | Basin 3 Main Street Parking Lot | Not provided. | Pervious Pavement | Completed | 2008 |  |  | A | 346 | $4,845 | Not provided | Not provided | Not provided | N/A | Structural | 2013 | Central Indian River Lagoon | Not provided | Not provided | Not provided | BMPTrains | yes | 8.9889 | 3.0264
18951 | City of Palm Bay | Central IRL | A | IR12-21 | 0.56 | 0.48 | 0.00074783 | 9.3508 | 1.3746 | 0.0069928 | 0.001028 | 1210 | Fixed Single Family Units | PB-14 | Basin 3 Main Street, Parking Lot | [7 empty] | 346.0507 | City of Palm Bay | N/A | Basin 3 Main Street Parking Lot | Not provided. | Pervious Pavement | Completed | 2008 |  |  | A | 346 | $4,845 | Not provided | Not provided | Not provided | N/A | Structural | 2013 | Central Indian River Lagoon | Not provided | Not provided | Not provided | BMPTrains | yes | 8.9889 | 3.0264
18952 | City of Palm Bay | Central IRL | A | IR12-21 | 0.56 | 0.48 | 8.7598e-05 | 9.3508 | 1.3746 | 0.00081911 | 0.00012041 | 1210 | Fixed Single Family Units | PB-14 | Basin 3 Main Street, Parking Lot | Pervious pavement | 984.0 | 100% | 984 | 128.6 | 100% | 128.6 | 358.877 | City of Palm Bay | N/A | Basin 3 Main Street Parking Lot | Not provided. | Pervious Pavement | Completed | 2008 |  |  | A | 346 | $4,845 | Not provided | Not provided | Not provided | N/A | Structural | 2013 | Central Indian River Lagoon | Not provided | Not provided | Not provided | BMPTrains | yes | 3.1686 | 0.3545
18953 | City of Palm Bay | Central IRL | A | IR12-21 | 0.56 | 0.48 | 8.7598e-05 | 9.3508 | 1.3746 | 0.00081911 | 0.00012041 | 1210 | Fixed Single Family Units | PB-14 | Basin 3 Main Street, Parking Lot | [7 empty] | 346.0507 | City of Palm Bay | N/A | Basin 3 Main Street Parking Lot | Not provided. | Pervious Pavement | Completed | 2008 |  |  | A | 346 | $4,845 | Not provided | Not provided | Not provided | N/A | Structural | 2013 | Central Indian River Lagoon | Not provided | Not provided | Not provided | BMPTrains | yes | 3.1686 | 0.3545
18954 | City of Palm Bay | Central IRL | A | IR12-21 | 0.56 | 0.48 | 0.37012 | 9.3508 | 1.3746 | 3.4609 | 0.50877 | 1210 | Fixed Single Family Units | PB-14 | Basin 3 Main Street, Parking Lot | Pervious pavement | 984.0 | 100% | 984 | 128.6 | 100% | 128.6 | 358.877 | City of Palm Bay | N/A | Basin 3 Main Street Parking Lot | Not provided. | Pervious Pavement | Completed | 2008 |  |  | A | 346 | $4,845 | Not provided | Not provided | Not provided | N/A | Structural | 2013 | Central Indian River Lagoon | Not provided | Not provided | Not provided | BMPTrains | yes | 151.6139 | 1497.8063
18955 | City of Palm Bay | Central IRL | A | IR12-21 | 0.56 | 0.48 | 0.37012 | 9.3508 | 1.3746 | 3.4609 | 0.50877 | 1210 | Fixed Single Family Units | PB-14 | Basin 3 Main Street, Parking Lot | [7 empty] | 346.0507 | City of Palm Bay | N/A | Basin 3 Main Street Parking Lot | Not provided. | Pervious Pavement | Completed | 2008 |  |  | A | 346 | $4,845 | Not provided | Not provided | Not provided | N/A | Structural | 2013 | Central Indian River Lagoon | Not provided | Not provided | Not provided | BMPTrains | yes | 151.6139 | 1497.8063
18956 | City of Palm Bay | Central IRL | A | IR12-21 | 0.56 | 0.48 | 0.023073 | 9.3508 | 1.3746 | 0.21575 | 0.031717 | 1210 | Fixed Single Family Units | PB-14 | Basin 3 Main Street, Parking Lot | Pervious pavement | 984.0 | 100% | 984 | 128.6 | 100% | 128.6 | 358.877 | City of Palm Bay | N/A | Basin 3 Main Street Parking Lot | Not provided. | Pervious Pavement | Completed | 2008 |  |  | A | 346 | $4,845 | Not provided | Not provided | Not provided | N/A | Structural | 2013 | Central Indian River Lagoon | Not provided | Not provided | Not provided | BMPTrains | yes | 50.354 | 93.3735
18957 | City of Palm Bay | Central IRL | A | IR12-21 | 0.56 | 0.48 | 0.023073 | 9.3508 | 1.3746 | 0.21575 | 0.031717 | 1210 | Fixed Single Family Units | PB-14 | Basin 3 Main Street, Parking Lot | [7 empty] | 346.0507 | City of Palm Bay | N/A | Basin 3 Main Street Parking Lot | Not provided. | Pervious Pavement | Completed | 2008 |  |  | A | 346 | $4,845 | Not provided | Not provided | Not provided | N/A | Structural | 2013 | Central Indian River Lagoon | Not provided | Not provided | Not provided | BMPTrains | yes | 50.354 | 93.3735
18958 | City of Palm Bay | Central IRL | A | IR12-21 | 0.56 | 0.48 | 0.14541 | 9.3508 | 1.3746 | 1.3597 | 0.19989 | 1210 | Fixed Single Family Units | PB-14 | Basin 3 Main Street, Parking Lot | Pervious pavement | 984.0 | 100% | 984 | 128.6 | 100% | 128.6 | 358.877 | City of Palm Bay | N/A | Basin 3 Main Street Parking Lot | Not provided. | Pervious Pavement | Completed | 2008 |  |  | A | 346 | $4,845 | Not provided | Not provided | Not provided | N/A | Structural | 2013 | Central Indian River Lagoon | Not provided | Not provided | Not provided | BMPTrains | yes | 107.2253 | 588.4571
18959 | City of Palm Bay | Central IRL | A | IR12-21 | 0.56 | 0.48 | 0.14541 | 9.3508 | 1.3746 | 1.3597 | 0.19989 | 1210 | Fixed Single Family Units | PB-14 | Basin 3 Main Street, Parking Lot | [7 empty] | 346.0507 | City of Palm Bay | N/A | Basin 3 Main Street Parking Lot | Not provided. | Pervious Pavement | Completed | 2008 |  |  | A | 346 | $4,845 | Not provided | Not provided | Not provided | N/A | Structural | 2013 | Central Indian River Lagoon | Not provided | Not provided | Not provided | BMPTrains | yes | 107.2253 | 588.4571
18960 | City of Palm Bay | Central IRL | A | IR12-21 | 0.56 | 0.48 | 0.138 | 8.5032 | 1.1318 | 1.1734 | 0.15618 | 7400 | Disturbed land | PB-14 | Basin 3 Main Street, Parking Lot | Pervious pavement | 984.0 | 100% | 984 | 128.6 | 100% | 128.6 | 358.877 | City of Palm Bay | N/A | Basin 3 Main Street Parking Lot | Not provided. | Pervious Pavement | Completed | 2008 |  |  | A | 346 | $4,845 | Not provided | Not provided | Not provided | N/A | Structural | 2013 | Central Indian River Lagoon | Not provided | Not provided | Not provided | BMPTrains | yes | 94.6937 | 558.4561
18961 | City of Palm Bay | Central IRL | A | IR12-21 | 0.56 | 0.48 | 0.138 | 8.5032 | 1.1318 | 1.1734 | 0.15618 | 7400 | Disturbed land | PB-14 | Basin 3 Main Street, Parking Lot | [7 empty] | 346.0507 | City of Palm Bay | N/A | Basin 3 Main Street Parking Lot | Not provided. | Pervious Pavement | Completed | 2008 |  |  | A | 346 | $4,845 | Not provided | Not provided | Not provided | N/A | Structural | 2013 | Central Indian River Lagoon | Not provided | Not provided | Not provided | BMPTrains | yes | 94.6937 | 558.4561
18962 | City of Palm Bay | Central IRL | A | IR12-21 | 0.56 | 0.48 | 0.01683 | 8.5032 | 1.1318 | 0.14311 | 0.019048 | 8320 | Electrical power transmission lines | PB-14 | Basin 3 Main Street, Parking Lot | Pervious pavement | 984.0 | 100% | 984 | 128.6 | 100% | 128.6 | 358.877 | City of Palm Bay | N/A | Basin 3 Main Street Parking Lot | Not provided. | Pervious Pavement | Completed | 2008 |  |  | A | 346 | $4,845 | Not provided | Not provided | Not provided | N/A | Structural | 2013 | Central Indian River Lagoon | Not provided | Not provided | Not provided | BMPTrains | yes | 53.2677 | 68.1075
18963 | City of Palm Bay | Central IRL | A | IR12-21 | 0.56 | 0.48 | 0.01683 | 8.5032 | 1.1318 | 0.14311 | 0.019048 | 8320 | Electrical power transmission lines | PB-14 | Basin 3 Main Street, Parking Lot | [7 empty] | 346.0507 | City of Palm Bay | N/A | Basin 3 Main Street Parking Lot | Not provided. | Pervious Pavement | Completed | 2008 |  |  | A | 346 | $4,845 | Not provided | Not provided | Not provided | N/A | Structural | 2013 | Central Indian River Lagoon | Not provided | Not provided | Not provided | BMPTrains | yes | 53.2677 | 68.1075
18964 | City of Palm Bay | Central IRL | A | IR12-21 | 0.56 | 0.48 | 0.2699 | 8.5032 | 1.1318 | 2.295 | 0.30547 | 1430 | Professional Services | PB-14 | Basin 3 Main Street, Parking Lot | Pervious pavement | 984.0 | 100% | 984 | 128.6 | 100% | 128.6 | 358.877 | City of Palm Bay | N/A | Basin 3 Main Street Parking Lot | Not provided. | Pervious Pavement | Completed | 2008 |  |  | A | 346 | $4,845 | Not provided | Not provided | Not provided | N/A | Structural | 2013 | Central Indian River Lagoon | Not provided | Not provided | Not provided | BMPTrains | yes | 142.8611 | 1092.2416
18965 | City of Palm Bay | Central IRL | A | IR12-21 | 0.56 | 0.48 | 0.2699 | 8.5032 | 1.1318 | 2.295 | 0.30547 | 1430 | Professional Services | PB-14 | Basin 3 Main Street, Parking Lot | [7 empty] | 346.0507 | City of Palm Bay | N/A | Basin 3 Main Street Parking Lot | Not provided. | Pervious Pavement | Completed | 2008 |  |  | A | 346 | $4,845 | Not provided | Not provided | Not provided | N/A | Structural | 2013 | Central Indian River Lagoon | Not provided | Not provided | Not provided | BMPTrains | yes | 142.8611 | 1092.2416
18966 | City of Palm Bay | Central IRL | A | IR12-21 | 0.56 | 0.48 | 0.064591 | 1.9401 | 0.25823 | 0.12531 | 0.01668 | 1550 | Other Light Industrial | PB-14 | Basin 3 Main Street, Parking Lot | Pervious pavement | 984.0 | 100% | 984 | 128.6 | 100% | 128.6 | 358.877 | City of Palm Bay | N/A | Basin 3 Main Street Parking Lot | Not provided. | Pervious Pavement | Completed | 2008 |  |  | A | 346 | $4,845 | Not provided | Not provided | Not provided | N/A | Structural | 2013 | Central Indian River Lagoon | Not provided | Not provided | Not provided | BMPTrains | yes | 108.5812 | 261.3889
18967 | City of Palm Bay | Central IRL | A | IR12-21 | 0.56 | 0.48 | 0.064591 | 1.9401 | 0.25823 | 0.12531 | 0.01668 | 1550 | Other Light Industrial | PB-14 | Basin 3 Main Street, Parking Lot | [7 empty] | 346.0507 | City of Palm Bay | N/A | Basin 3 Main Street Parking Lot | Not provided. | Pervious Pavement | Completed | 2008 |  |  | A | 346 | $4,845 | Not provided | Not provided | Not provided | N/A | Structural | 2013 | Central Indian River Lagoon | Not provided | Not provided | Not provided | BMPTrains | yes | 108.5812 | 261.3889
18968 | Natural Lands | Central IRL | A | IR12-21 | 0.56 | 0.48 | 0.32439 | 1.9401 | 0.25823 | 0.62936 | 0.083769 | 5300 | Reservoirs | PB-14 | Basin 3 Main Street, Parking Lot | Pervious pavement | 984.0 | 100% | 984 | 128.6 | 100% | 128.6 | 358.877 | City of Palm Bay | N/A | Basin 3 Main Street Parking Lot | Not provided. | Pervious Pavement | Completed | 2008 |  |  | A | 346 | $4,845 | Not provided | Not provided | Not provided | N/A | Structural | 2013 | Central Indian River Lagoon | Not provided | Not provided | Not provided | BMPTrains | yes | 157.0938 | 1312.769
18969 | Natural Lands | Central IRL | A | IR12-21 | 0.56 | 0.48 | 0.32439 | 1.9401 | 0.25823 | 0.62936 | 0.083769 | 5300 | Reservoirs | PB-14 | Basin 3 Main Street, Parking Lot | [7 empty] | 346.0507 | City of Palm Bay | N/A | Basin 3 Main Street Parking Lot | Not provided. | Pervious Pavement | Completed | 2008 |  |  | A | 346 | $4,845 | Not provided | Not provided | Not provided | N/A | Structural | 2013 | Central Indian River Lagoon | Not provided | Not provided | Not provided | BMPTrains | yes | 157.0938 | 1312.769
18970 | City of Palm Bay | Central IRL | A | IR12-21 | 0.56 | 0.48 | 0.014338 | 1.9401 | 0.25823 | 0.027818 | 0.0037026 | 1420 | Wholesale Sales and Services <Excluding warehouses associated with industrial use> | PB-14 | Basin 3 Main Street, Parking Lot | Pervious pavement | 984.0 | 100% | 984 | 128.6 | 100% | 128.6 | 358.877 | City of Palm Bay | N/A | Basin 3 Main Street Parking Lot | Not provided. | Pervious Pavement | Completed | 2008 |  |  | A | 346 | $4,845 | Not provided | Not provided | Not provided | N/A | Structural | 2013 | Central Indian River Lagoon | Not provided | Not provided | Not provided | BMPTrains | yes | 40.5635 | 58.0251
18971 | City of Palm Bay | Central IRL | A | IR12-21 | 0.56 | 0.48 | 0.014338 | 1.9401 | 0.25823 | 0.027818 | 0.0037026 | 1420 | Wholesale Sales and Services <Excluding warehouses associated with industrial use> | PB-14 | Basin 3 Main Street, Parking Lot | [7 empty] | 346.0507 | City of Palm Bay | N/A | Basin 3 Main Street Parking Lot | Not provided. | Pervious Pavement | Completed | 2008 |  |  | A | 346 | $4,845 | Not provided | Not provided | Not provided | N/A | Structural | 2013 | Central Indian River Lagoon | Not provided | Not provided | Not provided | BMPTrains | yes | 40.5635 | 58.0251
18972 | City of Palm Bay | Central IRL | A | IR12-21 | 0.56 | 0.48 | 0.21444 | 1.9401 | 0.25823 | 0.41604 | 0.055376 | 1420 | Wholesale Sales and Services <Excluding warehouses associated with industrial use> | PB-14 | Basin 3 Main Street, Parking Lot | Pervious pavement | 984.0 | 100% | 984 | 128.6 | 100% | 128.6 | 358.877 | City of Palm Bay | N/A | Basin 3 Main Street Parking Lot | Not provided. | Pervious Pavement | Completed | 2008 |  |  | A | 346 | $4,845 | Not provided | Not provided | Not provided | N/A | Structural | 2013 | Central Indian River Lagoon | Not provided | Not provided | Not provided | BMPTrains | yes | 130.7047 | 867.8171
18973 | City of Palm Bay | Central IRL | A | IR12-21 | 0.56 | 0.48 | 0.21444 | 1.9401 | 0.25823 | 0.41604 | 0.055376 | 1420 | Wholesale Sales and Services <Excluding warehouses associated with industrial use> | PB-14 | Basin 3 Main Street, Parking Lot | [7 empty] | 346.0507 | City of Palm Bay | N/A | Basin 3 Main Street Parking Lot | Not provided. | Pervious Pavement | Completed | 2008 |  |  | A | 346 | $4,845 | Not provided | Not provided | Not provided | N/A | Structural | 2013 | Central Indian River Lagoon | Not provided | Not provided | Not provided | BMPTrains | yes | 130.7047 | 867.8171
18974 | City of Palm Bay | Central IRL | A | IR12-21 | 0.56 | 0.48 | 0.13619 | 8.0985 | 1.138 | 1.103 | 0.15499 | 1200 | Residential, Medium Density-Two-five dwellingunits per acre | PB-14 | Basin 3 Main Street, Parking Lot | Pervious pavement | 984.0 | 100% | 984 | 128.6 | 100% | 128.6 | 358.877 | City of Palm Bay | N/A | Basin 3 Main Street Parking Lot | Not provided. | Pervious Pavement | Completed | 2008 |  |  | A | 346 | $4,845 | Not provided | Not provided | Not provided | N/A | Structural | 2013 | Central Indian River Lagoon | Not provided | Not provided | Not provided | BMPTrains | yes | 97.0752 | 551.1509
18975 | City of Palm Bay | Central IRL | A | IR12-21 | 0.56 | 0.48 | 0.13619 | 8.0985 | 1.138 | 1.103 | 0.15499 | 1200 | Residential, Medium Density-Two-five dwellingunits per acre | PB-14 | Basin 3 Main Street, Parking Lot | [7 empty] | 346.0507 | City of Palm Bay | N/A | Basin 3 Main Street Parking Lot | Not provided. | Pervious Pavement | Completed | 2008 |  |  | A | 346 | $4,845 | Not provided | Not provided | Not provided | N/A | Structural | 2013 | Central Indian River Lagoon | Not provided | Not provided | Not provided | BMPTrains | yes | 97.0752 | 551.1509
18976 | City of Palm Bay | Central IRL | A | IR12-21 | 0.56 | 0.48 | 0.0069856 | 8.0985 | 1.138 | 0.056573 | 0.00795 | 1550 | Other Light Industrial | PB-14 | Basin 3 Main Street, Parking Lot | Pervious pavement | 984.0 | 100% | 984 | 128.6 | 100% | 128.6 | 358.877 | City of Palm Bay | N/A | Basin 3 Main Street Parking Lot | Not provided. | Pervious Pavement | Completed | 2008 |  |  | A | 346 | $4,845 | Not provided | Not provided | Not provided | N/A | Structural | 2013 | Central Indian River Lagoon | Not provided | Not provided | Not provided | BMPTrains | yes | 62.6922 | 28.2699
18977 | City of Palm Bay | Central IRL | A | IR12-21 | 0.56 | 0.48 | 0.0069856 | 8.0985 | 1.138 | 0.056573 | 0.00795 | 1550 | Other Light Industrial | PB-14 | Basin 3 Main Street, Parking Lot | [7 empty] | 346.0507 | City of Palm Bay | N/A | Basin 3 Main Street Parking Lot | Not provided. | Pervious Pavement | Completed | 2008 |  |  | A | 346 | $4,845 | Not provided | Not provided | Not provided | N/A | Structural | 2013 | Central Indian River Lagoon | Not provided | Not provided | Not provided | BMPTrains | yes | 62.6922 | 28.2699
18978 | City of Palm Bay | Central IRL | A | IR12-21 | 0.56 | 0.48 | 0.38252 | 8.0985 | 1.138 | 3.0979 | 0.43533 | 1420 | Wholesale Sales and Services <Excluding warehouses associated with industrial use> | PB-14 | Basin 3 Main Street, Parking Lot | Pervious pavement | 984.0 | 100% | 984 | 128.6 | 100% | 128.6 | 358.877 | City of Palm Bay | N/A | Basin 3 Main Street Parking Lot | Not provided. | Pervious Pavement | Completed | 2008 |  |  | A | 346 | $4,845 | Not provided | Not provided | Not provided | N/A | Structural | 2013 | Central Indian River Lagoon | Not provided | Not provided | Not provided | BMPTrains | yes | 161.9235 | 1548.021
18979 | City of Palm Bay | Central IRL | A | IR12-21 | 0.56 | 0.48 | 0.38252 | 8.0985 | 1.138 | 3.0979 | 0.43533 | 1420 | Wholesale Sales and Services <Excluding warehouses associated with industrial use> | PB-14 | Basin 3 Main Street, Parking Lot | [7 empty] | 346.0507 | City of Palm Bay | N/A | Basin 3 Main Street Parking Lot | Not provided. | Pervious Pavement | Completed | 2008 |  |  | A | 346 | $4,845 | Not provided | Not provided | Not provided | N/A | Structural | 2013 | Central Indian River Lagoon | Not provided | Not provided | Not provided | BMPTrains | yes | 161.9235 | 1548.021
18980 | City of Palm Bay | Central IRL | A | IR12-21 | 0.56 | 0.48 | 0.050095 | 8.0985 | 1.138 | 0.4057 | 0.057011 | 1210 | Fixed Single Family Units | PB-14 | Basin 3 Main Street, Parking Lot | Pervious pavement | 984.0 | 100% | 984 | 128.6 | 100% | 128.6 | 358.877 | City of Palm Bay | N/A | Basin 3 Main Street Parking Lot | Not provided. | Pervious Pavement | Completed | 2008 |  |  | A | 346 | $4,845 | Not provided | Not provided | Not provided | N/A | Structural | 2013 | Central Indian River Lagoon | Not provided | Not provided | Not provided | BMPTrains | yes | 59.2008 | 202.7285
18981 | City of Palm Bay | Central IRL | A | IR12-21 | 0.56 | 0.48 | 0.050095 | 8.0985 | 1.138 | 0.4057 | 0.057011 | 1210 | Fixed Single Family Units | PB-14 | Basin 3 Main Street, Parking Lot | [7 empty] | 346.0507 | City of Palm Bay | N/A | Basin 3 Main Street Parking Lot | Not provided. | Pervious Pavement | Completed | 2008 |  |  | A | 346 | $4,845 | Not provided | Not provided | Not provided | N/A | Structural | 2013 | Central Indian River Lagoon | Not provided | Not provided | Not provided | BMPTrains | yes | 59.2008 | 202.7285
18982 | City of Palm Bay | Central IRL | A | IR12-21 | 0.56 | 0.48 | 0.041966 | 8.0985 | 1.138 | 0.33986 | 0.047759 | 1210 | Fixed Single Family Units | PB-14 | Basin 3 Main Street, Parking Lot | Pervious pavement | 984.0 | 100% | 984 | 128.6 | 100% | 128.6 | 358.877 | City of Palm Bay | N/A | Basin 3 Main Street Parking Lot | Not provided. | Pervious Pavement | Completed | 2008 |  |  | A | 346 | $4,845 | Not provided | Not provided | Not provided | N/A | Structural | 2013 | Central Indian River Lagoon | Not provided | Not provided | Not provided | BMPTrains | yes | 56.1453 | 169.8297
18983 | City of Palm Bay | Central IRL | A | IR12-21 | 0.56 | 0.48 | 0.041966 | 8.0985 | 1.138 | 0.33986 | 0.047759 | 1210 | Fixed Single Family Units | PB-14 | Basin 3 Main Street, Parking Lot | [7 empty] | 346.0507 | City of Palm Bay | N/A | Basin 3 Main Street Parking Lot | Not provided. | Pervious Pavement | Completed | 2008 |  |  | A | 346 | $4,845 | Not provided | Not provided | Not provided | N/A | Structural | 2013 | Central Indian River Lagoon | Not provided | Not provided | Not provided | BMPTrains | yes | 56.1453 | 169.8297
18984 | City of Palm Bay | Central IRL | A | IR12-21 | 0.56 | 0.48 | 0.44343 | 11.5953 | 1.6901 | 5.1418 | 0.74946 | 1410 | Retail Sales and Services | PB-14 | Basin 3 Main Street, Parking Lot | Pervious pavement | 984.0 | 100% | 984 | 128.6 | 100% | 128.6 | 358.877 | City of Palm Bay | N/A | Basin 3 Main Street Parking Lot | Not provided. | Pervious Pavement | Completed | 2008 |  |  | A | 346 | $4,845 | Not provided | Not provided | Not provided | N/A | Structural | 2013 | Central Indian River Lagoon | Not provided | Not provided | Not provided | BMPTrains | yes | 169.7603 | 1794.5165
18985 | City of Palm Bay | Central IRL | A | IR12-21 | 0.56 | 0.48 | 0.44343 | 11.5953 | 1.6901 | 5.1418 | 0.74946 | 1410 | Retail Sales and Services | PB-14 | Basin 3 Main Street, Parking Lot | [7 empty] | 346.0507 | City of Palm Bay | N/A | Basin 3 Main Street Parking Lot | Not provided. | Pervious Pavement | Completed | 2008 |  |  | A | 346 | $4,845 | Not provided | Not provided | Not provided | N/A | Structural | 2013 | Central Indian River Lagoon | Not provided | Not provided | Not provided | BMPTrains | yes | 169.7603 | 1794.5165
18986 | City of Palm Bay | Central IRL | A | IR12-21 | 0.56 | 0.48 | 0.14718 | 11.5953 | 1.6901 | 1.7067 | 0.24876 | 1300 | Residential, High Density | PB-14 | Basin 3 Main Street, Parking Lot | Pervious pavement | 984.0 | 100% | 984 | 128.6 | 100% | 128.6 | 358.877 | City of Palm Bay | N/A | Basin 3 Main Street Parking Lot | Not provided. | Pervious Pavement | Completed | 2008 |  |  | A | 346 | $4,845 | Not provided | Not provided | Not provided | N/A | Structural | 2013 | Central Indian River Lagoon | Not provided | Not provided | Not provided | BMPTrains | yes | 121.1266 | 595.6361
18987 | City of Palm Bay | Central IRL | A | IR12-21 | 0.56 | 0.48 | 0.14718 | 11.5953 | 1.6901 | 1.7067 | 0.24876 | 1300 | Residential, High Density | PB-14 | Basin 3 Main Street, Parking Lot | [7 empty] | 346.0507 | City of Palm Bay | N/A | Basin 3 Main Street Parking Lot | Not provided. | Pervious Pavement | Completed | 2008 |  |  | A | 346 | $4,845 | Not provided | Not provided | Not provided | N/A | Structural | 2013 | Central Indian River Lagoon | Not provided | Not provided | Not provided | BMPTrains | yes | 121.1266 | 595.6361
18988 | City of Palm Bay | Central IRL | A | IR12-21 | 0.56 | 0.48 | 0.0055062 | 11.5953 | 1.6901 | 0.063846 | 0.0093062 | 1210 | Fixed Single Family Units | PB-14 | Basin 3 Main Street, Parking Lot | Pervious pavement | 984.0 | 100% | 984 | 128.6 | 100% | 128.6 | 358.877 | City of Palm Bay | N/A | Basin 3 Main Street Parking Lot | Not provided. | Pervious Pavement | Completed | 2008 |  |  | A | 346 | $4,845 | Not provided | Not provided | Not provided | N/A | Structural | 2013 | Central Indian River Lagoon | Not provided | Not provided | Not provided | BMPTrains | yes | 28.4404 | 22.2829
18989 | City of Palm Bay | Central IRL | A | IR12-21 | 0.56 | 0.48 | 0.0055062 | 11.5953 | 1.6901 | 0.063846 | 0.0093062 | 1210 | Fixed Single Family Units | PB-14 | Basin 3 Main Street, Parking Lot | [7 empty] | 346.0507 | City of Palm Bay | N/A | Basin 3 Main Street Parking Lot | Not provided. | Pervious Pavement | Completed | 2008 |  |  | A | 346 | $4,845 | Not provided | Not provided | Not provided | N/A | Structural | 2013 | Central Indian River Lagoon | Not provided | Not provided | Not provided | BMPTrains | yes | 28.4404 | 22.2829
18990 | City of Palm Bay | Central IRL | A | IR12-21 | 0.56 | 0.48 | 0.021638 | 11.5953 | 1.6901 | 0.2509 | 0.03657 | 1420 | Wholesale Sales and Services <Excluding warehouses associated with industrial use> | PB-14 | Basin 3 Main Street, Parking Lot | Pervious pavement | 984.0 | 100% | 984 | 128.6 | 100% | 128.6 | 358.877 | City of Palm Bay | N/A | Basin 3 Main Street Parking Lot | Not provided. | Pervious Pavement | Completed | 2008 |  |  | A | 346 | $4,845 | Not provided | Not provided | Not provided | N/A | Structural | 2013 | Central Indian River Lagoon | Not provided | Not provided | Not provided | BMPTrains | yes | 126.8077 | 87.5646
18991 | City of Palm Bay | Central IRL | A | IR12-21 | 0.56 | 0.48 | 0.021638 | 11.5953 | 1.6901 | 0.2509 | 0.03657 | 1420 | Wholesale Sales and Services <Excluding warehouses associated with industrial use> | PB-14 | Basin 3 Main Street, Parking Lot | [7 empty] | 346.0507 | City of Palm Bay | N/A | Basin 3 Main Street Parking Lot | Not provided. | Pervious Pavement | Completed | 2008 |  |  | A | 346 | $4,845 | Not provided | Not provided | Not provided | N/A | Structural | 2013 | Central Indian River Lagoon | Not provided | Not provided | Not provided | BMPTrains | yes | 126.8077 | 87.5646
18992 | City of Palm Bay | Central IRL | A | IR12-21 | 0.56 | 0.48 | 0.25387 | 7.4884 | 1.0699 | 1.9011 | 0.27163 | 1200 | Residential, Medium Density-Two-five dwellingunits per acre | PB-14 | Basin 3 Main Street, Parking Lot | Pervious pavement | 984.0 | 100% | 984 | 128.6 | 100% | 128.6 | 358.877 | City of Palm Bay | N/A | Basin 3 Main Street Parking Lot | Not provided. | Pervious Pavement | Completed | 2008 |  |  | A | 346 | $4,845 | Not provided | Not provided | Not provided | N/A | Structural | 2013 | Central Indian River Lagoon | Not provided | Not provided | Not provided | BMPTrains | yes | 140.5023 | 1027.3758
18993 | City of Palm Bay | Central IRL | A | IR12-21 | 0.56 | 0.48 | 0.25387 | 7.4884 | 1.0699 | 1.9011 | 0.27163 | 1200 | Residential, Medium Density-Two-five dwellingunits per acre | PB-14 | Basin 3 Main Street, Parking Lot | [7 empty] | 346.0507 | City of Palm Bay | N/A | Basin 3 Main Street Parking Lot | Not provided. | Pervious Pavement | Completed | 2008 |  |  | A | 346 | $4,845 | Not provided | Not provided | Not provided | N/A | Structural | 2013 | Central Indian River Lagoon | Not provided | Not provided | Not provided | BMPTrains | yes | 140.5023 | 1027.3758
18994 | City of Palm Bay | Central IRL | A | IR12-21 | 0.56 | 0.48 | 0.00016644 | 7.4884 | 1.0699 | 0.0012463 | 0.00017808 | 1210 | Fixed Single Family Units | PB-14 | Basin 3 Main Street, Parking Lot | Pervious pavement | 984.0 | 100% | 984 | 128.6 | 100% | 128.6 | 358.877 | City of Palm Bay | N/A | Basin 3 Main Street Parking Lot | Not provided. | Pervious Pavement | Completed | 2008 |  |  | A | 346 | $4,845 | Not provided | Not provided | Not provided | N/A | Structural | 2013 | Central Indian River Lagoon | Not provided | Not provided | Not provided | BMPTrains | yes | 4.3746 | 0.67354
18995 | City of Palm Bay | Central IRL | A | IR12-21 | 0.56 | 0.48 | 0.00016644 | 7.4884 | 1.0699 | 0.0012463 | 0.00017808 | 1210 | Fixed Single Family Units | PB-14 | Basin 3 Main Street, Parking Lot | [7 empty] | 346.0507 | City of Palm Bay | N/A | Basin 3 Main Street Parking Lot | Not provided. | Pervious Pavement | Completed | 2008 |  |  | A | 346 | $4,845 | Not provided | Not provided | Not provided | N/A | Structural | 2013 | Central Indian River Lagoon | Not provided | Not provided | Not provided | BMPTrains | yes | 4.3746 | 0.67354
18996 | City of Palm Bay | Central IRL | A | IR12-21 | 0.56 | 0.48 | 0.58289 | 11.8216 | 1.5609 | 6.8907 | 0.90985 | 1420 | Wholesale Sales and Services <Excluding warehouses associated with industrial use> | PB-14 | Basin 3 Main Street, Parking Lot | Pervious pavement | 984.0 | 100% | 984 | 128.6 | 100% | 128.6 | 358.877 | City of Palm Bay | N/A | Basin 3 Main Street Parking Lot | Not provided. | Pervious Pavement | Completed | 2008 |  |  | A | 346 | $4,845 | Not provided | Not provided | Not provided | N/A | Structural | 2013 | Central Indian River Lagoon | Not provided | Not provided | Not provided | BMPTrains | yes | 194.3573 | 2358.8777
18997 | City of Palm Bay | Central IRL | A | IR12-21 | 0.56 | 0.48 | 0.58289 | 11.8216 | 1.5609 | 6.8907 | 0.90985 | 1420 | Wholesale Sales and Services <Excluding warehouses associated with industrial use> | PB-14 | Basin 3 Main Street, Parking Lot | [7 empty] | 346.0507 | City of Palm Bay | N/A | Basin 3 Main Street Parking Lot | Not provided. | Pervious Pavement | Completed | 2008 |  |  | A | 346 | $4,845 | Not provided | Not provided | Not provided | N/A | Structural | 2013 | Central Indian River Lagoon | Not provided | Not provided | Not provided | BMPTrains | yes | 194.3573 | 2358.8777
18998 | City of Palm Bay | Central IRL | A | IR12-21 | 0.56 | 0.48 | 0.034872 | 11.8216 | 1.5609 | 0.41224 | 0.054432 | 1410 | Retail Sales and Services | PB-14 | Basin 3 Main Street, Parking Lot | Pervious pavement | 984.0 | 100% | 984 | 128.6 | 100% | 128.6 | 358.877 | City of Palm Bay | N/A | Basin 3 Main Street Parking Lot | Not provided. | Pervious Pavement | Completed | 2008 |  |  | A | 346 | $4,845 | Not provided | Not provided | Not provided | N/A | Structural | 2013 | Central Indian River Lagoon | Not provided | Not provided | Not provided | BMPTrains | yes | 105.6471 | 141.1223
18999 | City of Palm Bay | Central IRL | A | IR12-21 | 0.56 | 0.48 | 0.034872 | 11.8216 | 1.5609 | 0.41224 | 0.054432 | 1410 | Retail Sales and Services | PB-14 | Basin 3 Main Street, Parking Lot | [7 empty] | 346.0507 | City of Palm Bay | N/A | Basin 3 Main Street Parking Lot | Not provided. | Pervious Pavement | Completed | 2008 |  |  | A | 346 | $4,845 | Not provided | Not provided | Not provided | N/A | Structural | 2013 | Central Indian River Lagoon | Not provided | Not provided | Not provided | BMPTrains | yes | 105.6471 | 141.1223
19000 | City of Palm Bay | Central IRL | A | IR12-21 | 0.56 | 0.48 | 0.00059094 | 10.3462 | 1.8337 | 0.006114 | 0.0010836 | 1200 | Residential, Medium Density-Two-five dwellingunits per acre | PB-14 | Basin 3 Main Street, Parking Lot | Pervious pavement | 984.0 | 100% | 984 | 128.6 | 100% | 128.6 | 358.877 | City of Palm Bay | N/A | Basin 3 Main Street Parking Lot | Not provided. | Pervious Pavement | Completed | 2008 |  |  | A | 346 | $4,845 | Not provided | Not provided | Not provided | N/A | Structural | 2013 | Central Indian River Lagoon | Not provided | Not provided | Not provided | BMPTrains | yes | 7.8049 | 2.3915
19001 | City of Palm Bay | Central IRL | A | IR12-21 | 0.56 | 0.48 | 0.00059094 | 10.3462 | 1.8337 | 0.006114 | 0.0010836 | 1200 | Residential, Medium Density-Two-five dwellingunits per acre | PB-14 | Basin 3 Main Street, Parking Lot | [7 empty] | 346.0507 | City of Palm Bay | N/A | Basin 3 Main Street Parking Lot | Not provided. | Pervious Pavement | Completed | 2008 |  |  | A | 346 | $4,845 | Not provided | Not provided | Not provided | N/A | Structural | 2013 | Central Indian River Lagoon | Not provided | Not provided | Not provided | BMPTrains | yes | 7.8049 | 2.3915
19002 | City of Palm Bay | Central IRL | A | IR12-21 | 0.56 | 0.48 | 0.36075 | 10.3462 | 1.8337 | 3.7324 | 0.66153 | 1320 | Mobile Home Units | PB-14 | Basin 3 Main Street, Parking Lot | Pervious pavement | 984.0 | 100% | 984 | 128.6 | 100% | 128.6 | 358.877 | City of Palm Bay | N/A | Basin 3 Main Street Parking Lot | Not provided. | Pervious Pavement | Completed | 2008 |  |  | A | 346 | $4,845 | Not provided | Not provided | Not provided | N/A | Structural | 2013 | Central Indian River Lagoon | Not provided | Not provided | Not provided | BMPTrains | yes | 226.198 | 1459.9172
19003 | City of Palm Bay | Central IRL | A | IR12-21 | 0.56 | 0.48 | 0.36075 | 10.3462 | 1.8337 | 3.7324 | 0.66153 | 1320 | Mobile Home Units | PB-14 | Basin 3 Main Street, Parking Lot | [7 empty] | 346.0507 | City of Palm Bay | N/A | Basin 3 Main Street Parking Lot | Not provided. | Pervious Pavement | Completed | 2008 |  |  | A | 346 | $4,845 | Not provided | Not provided | Not provided | N/A | Structural | 2013 | Central Indian River Lagoon | Not provided | Not provided | Not provided | BMPTrains | yes | 226.198 | 1459.9172
19004 | City of Palm Bay | Central IRL | A | IR12-21 | 0.56 | 0.48 | 0.023786 | 9.1179 | 1.2716 | 0.21687 | 0.030247 | 1420 | Wholesale Sales and Services <Excluding warehouses associated with industrial use> | PB-14 | Basin 3 Main Street, Parking Lot | Pervious pavement | 984.0 | 100% | 984 | 128.6 | 100% | 128.6 | 358.877 | City of Palm Bay | N/A | Basin 3 Main Street Parking Lot | Not provided. | Pervious Pavement | Completed | 2008 |  |  | A | 346 | $4,845 | Not provided | Not provided | Not provided | N/A | Structural | 2013 | Central Indian River Lagoon | Not provided | Not provided | Not provided | BMPTrains | yes | 67.6588 | 96.2565
19005 | City of Palm Bay | Central IRL | A | IR12-21 | 0.56 | 0.48 | 0.023786 | 9.1179 | 1.2716 | 0.21687 | 0.030247 | 1420 | Wholesale Sales and Services <Excluding warehouses associated with industrial use> | PB-14 | Basin 3 Main Street, Parking Lot | [7 empty] | 346.0507 | City of Palm Bay | N/A | Basin 3 Main Street Parking Lot | Not provided. | Pervious Pavement | Completed | 2008 |  |  | A | 346 | $4,845 | Not provided | Not provided | Not provided | N/A | Structural | 2013 | Central Indian River Lagoon | Not provided | Not provided | Not provided | BMPTrains | yes | 67.6588 | 96.2565
19006 | City of Palm Bay | Central IRL | A | IR12-21 | 0.56 | 0.48 | 0.23266 | 9.1179 | 1.2716 | 2.1214 | 0.29587 | 1420 | Wholesale Sales and Services <Excluding warehouses associated with industrial use> | PB-14 | Basin 3 Main Street, Parking Lot | Pervious pavement | 984.0 | 100% | 984 | 128.6 | 100% | 128.6 | 358.877 | City of Palm Bay | N/A | Basin 3 Main Street Parking Lot | Not provided. | Pervious Pavement | Completed | 2008 |  |  | A | 346 | $4,845 | Not provided | Not provided | Not provided | N/A | Structural | 2013 | Central Indian River Lagoon | Not provided | Not provided | Not provided | BMPTrains | yes | 122.7537 | 941.5557
19007 | City of Palm Bay | Central IRL | A | IR12-21 | 0.56 | 0.48 | 0.23266 | 9.1179 | 1.2716 | 2.1214 | 0.29587 | 1420 | Wholesale Sales and Services <Excluding warehouses associated with industrial use> | PB-14 | Basin 3 Main Street, Parking Lot | [7 empty] | 346.0507 | City of Palm Bay | N/A | Basin 3 Main Street Parking Lot | Not provided. | Pervious Pavement | Completed | 2008 |  |  | A | 346 | $4,845 | Not provided | Not provided | Not provided | N/A | Structural | 2013 | Central Indian River Lagoon | Not provided | Not provided | Not provided | BMPTrains | yes | 122.7537 | 941.5557
19008 | City of Palm Bay | Central IRL | A | IR12-21 | 0.56 | 0.48 | 0.11826 | 9.1179 | 1.2716 | 1.0783 | 0.15038 | 1420 | Wholesale Sales and Services <Excluding warehouses associated with industrial use> | PB-14 | Basin 3 Main Street, Parking Lot | Pervious pavement | 984.0 | 100% | 984 | 128.6 | 100% | 128.6 | 358.877 | City of Palm Bay | N/A | Basin 3 Main Street Parking Lot | Not provided. | Pervious Pavement | Completed | 2008 |  |  | A | 346 | $4,845 | Not provided | Not provided | Not provided | N/A | Structural | 2013 | Central Indian River Lagoon | Not provided | Not provided | Not provided | BMPTrains | yes | 92.6219 | 478.5799
19009 | City of Palm Bay | Central IRL | A | IR12-21 | 0.56 | 0.48 | 0.11826 | 9.1179 | 1.2716 | 1.0783 | 0.15038 | 1420 | Wholesale Sales and Services <Excluding warehouses associated with industrial use> | PB-14 | Basin 3 Main Street, Parking Lot | [7 empty] | 346.0507 | City of Palm Bay | N/A | Basin 3 Main Street Parking Lot | Not provided. | Pervious Pavement | Completed | 2008 |  |  | A | 346 | $4,845 | Not provided | Not provided | Not provided | N/A | Structural | 2013 | Central Indian River Lagoon | Not provided | Not provided | Not provided | BMPTrains | yes | 92.6219 | 478.5799
19010 | City of Palm Bay | Central IRL | A | IR12-21 | 0.56 | 0.48 | 0.030499 | 9.1179 | 1.2716 | 0.27809 | 0.038785 | 1210 | Fixed Single Family Units | PB-14 | Basin 3 Main Street, Parking Lot | Pervious pavement | 984.0 | 100% | 984 | 128.6 | 100% | 128.6 | 358.877 | City of Palm Bay | N/A | Basin 3 Main Street Parking Lot | Not provided. | Pervious Pavement | Completed | 2008 |  |  | A | 346 | $4,845 | Not provided | Not provided | Not provided | N/A | Structural | 2013 | Central Indian River Lagoon | Not provided | Not provided | Not provided | BMPTrains | yes | 51.4279 | 123.4268
19011 | City of Palm Bay | Central IRL | A | IR12-21 | 0.56 | 0.48 | 0.030499 | 9.1179 | 1.2716 | 0.27809 | 0.038785 | 1210 | Fixed Single Family Units | PB-14 | Basin 3 Main Street, Parking Lot | [7 empty] | 346.0507 | City of Palm Bay | N/A | Basin 3 Main Street Parking Lot | Not provided. | Pervious Pavement | Completed | 2008 |  |  | A | 346 | $4,845 | Not provided | Not provided | Not provided | N/A | Structural | 2013 | Central Indian River Lagoon | Not provided | Not provided | Not provided | BMPTrains | yes | 51.4279 | 123.4268
19012 | City of Palm Bay | Central IRL | A | IR12-21 | 0.56 | 0.48 | 0.14668 | 9.1179 | 1.2716 | 1.3374 | 0.18653 | 1210 | Fixed Single Family Units | PB-14 | Basin 3 Main Street, Parking Lot | Pervious pavement | 984.0 | 100% | 984 | 128.6 | 100% | 128.6 | 358.877 | City of Palm Bay | N/A | Basin 3 Main Street Parking Lot | Not provided. | Pervious Pavement | Completed | 2008 |  |  | A | 346 | $4,845 | Not provided | Not provided | Not provided | N/A | Structural | 2013 | Central Indian River Lagoon | Not provided | Not provided | Not provided | BMPTrains | yes | 99.8668 | 593.6083
19013 | City of Palm Bay | Central IRL | A | IR12-21 | 0.56 | 0.48 | 0.14668 | 9.1179 | 1.2716 | 1.3374 | 0.18653 | 1210 | Fixed Single Family Units | PB-14 | Basin 3 Main Street, Parking Lot | [7 empty] | 346.0507 | City of Palm Bay | N/A | Basin 3 Main Street Parking Lot | Not provided. | Pervious Pavement | Completed | 2008 |  |  | A | 346 | $4,845 | Not provided | Not provided | Not provided | N/A | Structural | 2013 | Central Indian River Lagoon | Not provided | Not provided | Not provided | BMPTrains | yes | 99.8668 | 593.6083
19014 | City of Palm Bay | Central IRL | A | IR12-21 | 0.56 | 0.48 | 0.031131 | 9.1179 | 1.2716 | 0.28385 | 0.039588 | 1210 | Fixed Single Family Units | PB-14 | Basin 3 Main Street, Parking Lot | Pervious pavement | 984.0 | 100% | 984 | 128.6 | 100% | 128.6 | 358.877 | City of Palm Bay | N/A | Basin 3 Main Street Parking Lot | Not provided. | Pervious Pavement | Completed | 2008 |  |  | A | 346 | $4,845 | Not provided | Not provided | Not provided | N/A | Structural | 2013 | Central Indian River Lagoon | Not provided | Not provided | Not provided | BMPTrains | yes | 52.2164 | 125.9823
19015 | City of Palm Bay | Central IRL | A | IR12-21 | 0.56 | 0.48 | 0.031131 | 9.1179 | 1.2716 | 0.28385 | 0.039588 | 1210 | Fixed Single Family Units | PB-14 | Basin 3 Main Street, Parking Lot | [7 empty] | 346.0507 | City of Palm Bay | N/A | Basin 3 Main Street Parking Lot | Not provided. | Pervious Pavement | Completed | 2008 |  |  | A | 346 | $4,845 | Not provided | Not provided | Not provided | N/A | Structural | 2013 | Central Indian River Lagoon | Not provided | Not provided | Not provided | BMPTrains | yes | 52.2164 | 125.9823
19016 | City of Palm Bay | Central IRL | A | IR12-21 | 0.56 | 0.48 | 0.10957 | 8.8615 | 1.2027 | 0.97095 | 0.13178 | 1420 | Wholesale Sales and Services <Excluding warehouses associated with industrial use> | PB-14 | Basin 3 Main Street, Parking Lot | Pervious pavement | 984.0 | 100% | 984 | 128.6 | 100% | 128.6 | 358.877 | City of Palm Bay | N/A | Basin 3 Main Street Parking Lot | Not provided. | Pervious Pavement | Completed | 2008 |  |  | A | 346 | $4,845 | Not provided | Not provided | Not provided | N/A | Structural | 2013 | Central Indian River Lagoon | Not provided | Not provided | Not provided | BMPTrains | yes | 117.7546 | 443.409
19017 | City of Palm Bay | Central IRL | A | IR12-21 | 0.56 | 0.48 | 0.10957 | 8.8615 | 1.2027 | 0.97095 | 0.13178 | 1420 | Wholesale Sales and Services <Excluding warehouses associated with industrial use> | PB-14 | Basin 3 Main Street, Parking Lot | [7 empty] | 346.0507 | City of Palm Bay | N/A | Basin 3 Main Street Parking Lot | Not provided. | Pervious Pavement | Completed | 2008 |  |  | A | 346 | $4,845 | Not provided | Not provided | Not provided | N/A | Structural | 2013 | Central Indian River Lagoon | Not provided | Not provided | Not provided | BMPTrains | yes | 117.7546 | 443.409
19018 | City of Palm Bay | Central IRL | A | IR12-21 | 0.56 | 0.48 | 0.50819 | 8.8615 | 1.2027 | 4.5034 | 0.61122 | 1420 | Wholesale Sales and Services <Excluding warehouses associated with industrial use> | PB-14 | Basin 3 Main Street, Parking Lot | Pervious pavement | 984.0 | 100% | 984 | 128.6 | 100% | 128.6 | 358.877 | City of Palm Bay | N/A | Basin 3 Main Street Parking Lot | Not provided. | Pervious Pavement | Completed | 2008 |  |  | A | 346 | $4,845 | Not provided | Not provided | Not provided | N/A | Structural | 2013 | Central Indian River Lagoon | Not provided | Not provided | Not provided | BMPTrains | yes | 182.2819 | 2056.591
19019 | City of Palm Bay | Central IRL | A | IR12-21 | 0.56 | 0.48 | 0.50819 | 8.8615 | 1.2027 | 4.5034 | 0.61122 | 1420 | Wholesale Sales and Services <Excluding warehouses associated with industrial use> | PB-14 | Basin 3 Main Street, Parking Lot | [7 empty] | 346.0507 | City of Palm Bay | N/A | Basin 3 Main Street Parking Lot | Not provided. | Pervious Pavement | Completed | 2008 |  |  | A | 346 | $4,845 | Not provided | Not provided | Not provided | N/A | Structural | 2013 | Central Indian River Lagoon | Not provided | Not provided | Not provided | BMPTrains | yes | 182.2819 | 2056.591
19020 | City of Palm Bay | Central IRL | A | IR12-21 | 0.56 | 0.48 | 0.043343 | 11.761 | 1.6984 | 0.50976 | 0.073615 | 1300 | Residential, High Density | PB-14 | Basin 3 Main Street, Parking Lot | Pervious pavement | 984.0 | 100% | 984 | 128.6 | 100% | 128.6 | 358.877 | City of Palm Bay | N/A | Basin 3 Main Street Parking Lot | Not provided. | Pervious Pavement | Completed | 2008 |  |  | A | 346 | $4,845 | Not provided | Not provided | Not provided | N/A | Structural | 2013 | Central Indian River Lagoon | Not provided | Not provided | Not provided | BMPTrains | yes | 57.165 | 175.4039
19021 | City of Palm Bay | Central IRL | A | IR12-21 | 0.56 | 0.48 | 0.043343 | 11.761 | 1.6984 | 0.50976 | 0.073615 | 1300 | Residential, High Density | PB-14 | Basin 3 Main Street, Parking Lot | [7 empty] | 346.0507 | City of Palm Bay | N/A | Basin 3 Main Street Parking Lot | Not provided. | Pervious Pavement | Completed | 2008 |  |  | A | 346 | $4,845 | Not provided | Not provided | Not provided | N/A | Structural | 2013 | Central Indian River Lagoon | Not provided | Not provided | Not provided | BMPTrains | yes | 57.165 | 175.4039
19022 | City of Palm Bay | Central IRL | A | IR12-21 | 0.56 | 0.48 | 0.072035 | 11.761 | 1.6984 | 0.8472 | 0.12235 | 1400 | Commercial and Services | PB-14 | Basin 3 Main Street, Parking Lot | Pervious pavement | 984.0 | 100% | 984 | 128.6 | 100% | 128.6 | 358.877 | City of Palm Bay | N/A | Basin 3 Main Street Parking Lot | Not provided. | Pervious Pavement | Completed | 2008 |  |  | A | 346 | $4,845 | Not provided | Not provided | Not provided | N/A | Structural | 2013 | Central Indian River Lagoon | Not provided | Not provided | Not provided | BMPTrains | yes | 89.8422 | 291.5159
19023 | City of Palm Bay | Central IRL | A | IR12-21 | 0.56 | 0.48 | 0.072035 | 11.761 | 1.6984 | 0.8472 | 0.12235 | 1400 | Commercial and Services | PB-14 | Basin 3 Main Street, Parking Lot | [7 empty] | 346.0507 | City of Palm Bay | N/A | Basin 3 Main Street Parking Lot | Not provided. | Pervious Pavement | Completed | 2008 |  |  | A | 346 | $4,845 | Not provided | Not provided | Not provided | N/A | Structural | 2013 | Central Indian River Lagoon | Not provided | Not provided | Not provided | BMPTrains | yes | 89.8422 | 291.5159
19024 | City of Palm Bay | Central IRL | A | IR12-21 | 0.56 | 0.48 | 0.4096 | 11.761 | 1.6984 | 4.8173 | 0.69567 | 1420 | Wholesale Sales and Services <Excluding warehouses associated with industrial use> | PB-14 | Basin 3 Main Street, Parking Lot | Pervious pavement | 984.0 | 100% | 984 | 128.6 | 100% | 128.6 | 358.877 | City of Palm Bay | N/A | Basin 3 Main Street Parking Lot | Not provided. | Pervious Pavement | Completed | 2008 |  |  | A | 346 | $4,845 | Not provided | Not provided | Not provided | N/A | Structural | 2013 | Central Indian River Lagoon | Not provided | Not provided | Not provided | BMPTrains | yes | 164.2713 | 1657.5802
19025 | City of Palm Bay | Central IRL | A | IR12-21 | 0.56 | 0.48 | 0.4096 | 11.761 | 1.6984 | 4.8173 | 0.69567 | 1420 | Wholesale Sales and Services <Excluding warehouses associated with industrial use> | PB-14 | Basin 3 Main Street, Parking Lot | [7 empty] | 346.0507 | City of Palm Bay | N/A | Basin 3 Main Street Parking Lot | Not provided. | Pervious Pavement | Completed | 2008 |  |  | A | 346 | $4,845 | Not provided | Not provided | Not provided | N/A | Structural | 2013 | Central Indian River Lagoon | Not provided | Not provided | Not provided | BMPTrains | yes | 164.2713 | 1657.5802
19026 | City of Palm Bay | Central IRL | A | IR12-21 | 0.56 | 0.48 | 0.092788 | 11.761 | 1.6984 | 1.0913 | 0.15759 | 1320 | Mobile Home Units | PB-14 | Basin 3 Main Street, Parking Lot | Pervious pavement | 984.0 | 100% | 984 | 128.6 | 100% | 128.6 | 358.877 | City of Palm Bay | N/A | Basin 3 Main Street Parking Lot | Not provided. | Pervious Pavement | Completed | 2008 |  |  | A | 346 | $4,845 | Not provided | Not provided | Not provided | N/A | Structural | 2013 | Central Indian River Lagoon | Not provided | Not provided | Not provided | BMPTrains | yes | 88.2676 | 375.5
19027 | City of Palm Bay | Central IRL | A | IR12-21 | 0.56 | 0.48 | 0.092788 | 11.761 | 1.6984 | 1.0913 | 0.15759 | 1320 | Mobile Home Units | PB-14 | Basin 3 Main Street, Parking Lot | [7 empty] | 346.0507 | City of Palm Bay | N/A | Basin 3 Main Street Parking Lot | Not provided. | Pervious Pavement | Completed | 2008 |  |  | A | 346 | $4,845 | Not provided | Not provided | Not provided | N/A | Structural | 2013 | Central Indian River Lagoon | Not provided | Not provided | Not provided | BMPTrains | yes | 88.2676 | 375.5
19028 | City of Palm Bay | Central IRL | A | IR12-21 | 0.56 | 0.48 | 0.22075 | 10.0216 | 1.3602 | 2.2123 | 0.30027 | 1550 | Other Light Industrial | PB-14 | Basin 3 Main Street, Parking Lot | Pervious pavement | 984.0 | 100% | 984 | 128.6 | 100% | 128.6 | 358.877 | City of Palm Bay | N/A | Basin 3 Main Street Parking Lot | Not provided. | Pervious Pavement | Completed | 2008 |  |  | A | 346 | $4,845 | Not provided | Not provided | Not provided | N/A | Structural | 2013 | Central Indian River Lagoon | Not provided | Not provided | Not provided | BMPTrains | yes | 139.6796 | 893.3637
19029 | City of Palm Bay | Central IRL | A | IR12-21 | 0.56 | 0.48 | 0.22075 | 10.0216 | 1.3602 | 2.2123 | 0.30027 | 1550 | Other Light Industrial | PB-14 | Basin 3 Main Street, Parking Lot | [7 empty] | 346.0507 | City of Palm Bay | N/A | Basin 3 Main Street Parking Lot | Not provided. | Pervious Pavement | Completed | 2008 |  |  | A | 346 | $4,845 | Not provided | Not provided | Not provided | N/A | Structural | 2013 | Central Indian River Lagoon | Not provided | Not provided | Not provided | BMPTrains | yes | 139.6796 | 893.3637
19030 | Natural Lands | Central IRL | A | IR12-21 | 0.56 | 0.48 | 5.1121e-06 | 10.0216 | 1.3602 | 5.1232e-05 | 6.9535e-06 | 4340 | Hardwood Conifer Mixed | PB-14 | Basin 3 Main Street, Parking Lot | Pervious pavement | 984.0 | 100% | 984 | 128.6 | 100% | 128.6 | 358.877 | City of Palm Bay | N/A | Basin 3 Main Street Parking Lot | Not provided. | Pervious Pavement | Completed | 2008 |  |  | A | 346 | $4,845 | Not provided | Not provided | Not provided | N/A | Structural | 2013 | Central Indian River Lagoon | Not provided | Not provided | Not provided | BMPTrains | yes | 0.76578 | 0.020688
19031 | Natural Lands | Central IRL | A | IR12-21 | 0.56 | 0.48 | 5.1121e-06 | 10.0216 | 1.3602 | 5.1232e-05 | 6.9535e-06 | 4340 | Hardwood Conifer Mixed | PB-14 | Basin 3 Main Street, Parking Lot | [7 empty] | 346.0507 | City of Palm Bay | N/A | Basin 3 Main Street Parking Lot | Not provided. | Pervious Pavement | Completed | 2008 |  |  | A | 346 | $4,845 | Not provided | Not provided | Not provided | N/A | Structural | 2013 | Central Indian River Lagoon | Not provided | Not provided | Not provided | BMPTrains | yes | 0.76578 | 0.020688
19032 | City of Palm Bay | Central IRL | A | IR12-21 | 0.56 | 0.48 | 0.0032465 | 10.0216 | 1.3602 | 0.032536 | 0.0044159 | 1420 | Wholesale Sales and Services <Excluding warehouses associated with industrial use> | PB-14 | Basin 3 Main Street, Parking Lot | Pervious pavement | 984.0 | 100% | 984 | 128.6 | 100% | 128.6 | 358.877 | City of Palm Bay | N/A | Basin 3 Main Street Parking Lot | Not provided. | Pervious Pavement | Completed | 2008 |  |  | A | 346 | $4,845 | Not provided | Not provided | Not provided | N/A | Structural | 2013 | Central Indian River Lagoon | Not provided | Not provided | Not provided | BMPTrains | yes | 19.3517 | 13.1383
19033 | City of Palm Bay | Central IRL | A | IR12-21 | 0.56 | 0.48 | 0.0032465 | 10.0216 | 1.3602 | 0.032536 | 0.0044159 | 1420 | Wholesale Sales and Services <Excluding warehouses associated with industrial use> | PB-14 | Basin 3 Main Street, Parking Lot | [7 empty] | 346.0507 | City of Palm Bay | N/A | Basin 3 Main Street Parking Lot | Not provided. | Pervious Pavement | Completed | 2008 |  |  | A | 346 | $4,845 | Not provided | Not provided | Not provided | N/A | Structural | 2013 | Central Indian River Lagoon | Not provided | Not provided | Not provided | BMPTrains | yes | 19.3517 | 13.1383
19034 | City of Palm Bay | Central IRL | A | IR12-21 | 0.56 | 0.48 | 0.3402 | 10.0216 | 1.3602 | 3.4093 | 0.46273 | 1420 | Wholesale Sales and Services <Excluding warehouses associated with industrial use> | PB-14 | Basin 3 Main Street, Parking Lot | Pervious pavement | 984.0 | 100% | 984 | 128.6 | 100% | 128.6 | 358.877 | City of Palm Bay | N/A | Basin 3 Main Street Parking Lot | Not provided. | Pervious Pavement | Completed | 2008 |  |  | A | 346 | $4,845 | Not provided | Not provided | Not provided | N/A | Structural | 2013 | Central Indian River Lagoon | Not provided | Not provided | Not provided | BMPTrains | yes | 151.4761 | 1376.7225
19035 | City of Palm Bay | Central IRL | A | IR12-21 | 0.56 | 0.48 | 0.3402 | 10.0216 | 1.3602 | 3.4093 | 0.46273 | 1420 | Wholesale Sales and Services <Excluding warehouses associated with industrial use> | PB-14 | Basin 3 Main Street, Parking Lot | [7 empty] | 346.0507 | City of Palm Bay | N/A | Basin 3 Main Street Parking Lot | Not provided. | Pervious Pavement | Completed | 2008 |  |  | A | 346 | $4,845 | Not provided | Not provided | Not provided | N/A | Structural | 2013 | Central Indian River Lagoon | Not provided | Not provided | Not provided | BMPTrains | yes | 151.4761 | 1376.7225
19036 | City of Palm Bay | Central IRL | A | IR12-21 | 0.56 | 0.48 | 0.053561 | 10.0216 | 1.3602 | 0.53677 | 0.072853 | 1750 | Governmental | PB-14 | Basin 3 Main Street, Parking Lot | Pervious pavement | 984.0 | 100% | 984 | 128.6 | 100% | 128.6 | 358.877 | City of Palm Bay | N/A | Basin 3 Main Street Parking Lot | Not provided. | Pervious Pavement | Completed | 2008 |  |  | A | 346 | $4,845 | Not provided | Not provided | Not provided | N/A | Structural | 2013 | Central Indian River Lagoon | Not provided | Not provided | Not provided | BMPTrains | yes | 67.6232 | 216.7548
19037 | City of Palm Bay | Central IRL | A | IR12-21 | 0.56 | 0.48 | 0.053561 | 10.0216 | 1.3602 | 0.53677 | 0.072853 | 1750 | Governmental | PB-14 | Basin 3 Main Street, Parking Lot | [7 empty] | 346.0507 | City of Palm Bay | N/A | Basin 3 Main Street Parking Lot | Not provided. | Pervious Pavement | Completed | 2008 |  |  | A | 346 | $4,845 | Not provided | Not provided | Not provided | N/A | Structural | 2013 | Central Indian River Lagoon | Not provided | Not provided | Not provided | BMPTrains | yes | 67.6232 | 216.7548
19038 | City of Palm Bay | Central IRL | A | IR12-21 | 0.56 | 0.48 | 0.36003 | 11.1575 | 1.5362 | 4.017 | 0.55309 | 1420 | Wholesale Sales and Services <Excluding warehouses associated with industrial use> | PB-14 | Basin 3 Main Street, Parking Lot | Pervious pavement | 984.0 | 100% | 984 | 128.6 | 100% | 128.6 | 358.877 | City of Palm Bay | N/A | Basin 3 Main Street Parking Lot | Not provided. | Pervious Pavement | Completed | 2008 |  |  | A | 346 | $4,845 | Not provided | Not provided | Not provided | N/A | Structural | 2013 | Central Indian River Lagoon | Not provided | Not provided | Not provided | BMPTrains | yes | 158.2816 | 1456.9883
19039 | City of Palm Bay | Central IRL | A | IR12-21 | 0.56 | 0.48 | 0.36003 | 11.1575 | 1.5362 | 4.017 | 0.55309 | 1420 | Wholesale Sales and Services <Excluding warehouses associated with industrial use> | PB-14 | Basin 3 Main Street, Parking Lot | [7 empty] | 346.0507 | City of Palm Bay | N/A | Basin 3 Main Street Parking Lot | Not provided. | Pervious Pavement | Completed | 2008 |  |  | A | 346 | $4,845 | Not provided | Not provided | Not provided | N/A | Structural | 2013 | Central Indian River Lagoon | Not provided | Not provided | Not provided | BMPTrains | yes | 158.2816 | 1456.9883
19040 | City of Palm Bay | Central IRL | A | IR12-21 | 0.56 | 0.48 | 0.31909 | 11.2682 | 1.8367 | 3.5955 | 0.58607 | 1300 | Residential, High Density | PB-14 | Basin 3 Main Street, Parking Lot | Pervious pavement | 984.0 | 100% | 984 | 128.6 | 100% | 128.6 | 358.877 | City of Palm Bay | N/A | Basin 3 Main Street Parking Lot | Not provided. | Pervious Pavement | Completed | 2008 |  |  | A | 346 | $4,845 | Not provided | Not provided | Not provided | N/A | Structural | 2013 | Central Indian River Lagoon | Not provided | Not provided | Not provided | BMPTrains | yes | 156.4649 | 1291.2954
19041 | City of Palm Bay | Central IRL | A | IR12-21 | 0.56 | 0.48 | 0.31909 | 11.2682 | 1.8367 | 3.5955 | 0.58607 | 1300 | Residential, High Density | PB-14 | Basin 3 Main Street, Parking Lot | [7 empty] | 346.0507 | City of Palm Bay | N/A | Basin 3 Main Street Parking Lot | Not provided. | Pervious Pavement | Completed | 2008 |  |  | A | 346 | $4,845 | Not provided | Not provided | Not provided | N/A | Structural | 2013 | Central Indian River Lagoon | Not provided | Not provided | Not provided | BMPTrains | yes | 156.4649 | 1291.2954
19042 | City of Palm Bay | Central IRL | A | IR12-21 | 0.56 | 0.48 | 0.04834 | 11.2682 | 1.8367 | 0.54471 | 0.088788 | 1400 | Commercial and Services | PB-14 | Basin 3 Main Street, Parking Lot | Pervious pavement | 984.0 | 100% | 984 | 128.6 | 100% | 128.6 | 358.877 | City of Palm Bay | N/A | Basin 3 Main Street Parking Lot | Not provided. | Pervious Pavement | Completed | 2008 |  |  | A | 346 | $4,845 | Not provided | Not provided | Not provided | N/A | Structural | 2013 | Central Indian River Lagoon | Not provided | Not provided | Not provided | BMPTrains | yes | 57.7127 | 195.6253
19043 | City of Palm Bay | Central IRL | A | IR12-21 | 0.56 | 0.48 | 0.04834 | 11.2682 | 1.8367 | 0.54471 | 0.088788 | 1400 | Commercial and Services | PB-14 | Basin 3 Main Street, Parking Lot | [7 empty] | 346.0507 | City of Palm Bay | N/A | Basin 3 Main Street Parking Lot | Not provided. | Pervious Pavement | Completed | 2008 |  |  | A | 346 | $4,845 | Not provided | Not provided | Not provided | N/A | Structural | 2013 | Central Indian River Lagoon | Not provided | Not provided | Not provided | BMPTrains | yes | 57.7127 | 195.6253
19044 | Natural Lands | Central IRL | A | IR12-21 | 0.56 | 0.48 | 0.014025 | 11.2682 | 1.8367 | 0.15804 | 0.02576 | 3100 | Herbaceous Dry Prairie | PB-14 | Basin 3 Main Street, Parking Lot | Pervious pavement | 984.0 | 100% | 984 | 128.6 | 100% | 128.6 | 358.877 | City of Palm Bay | N/A | Basin 3 Main Street Parking Lot | Not provided. | Pervious Pavement | Completed | 2008 |  |  | A | 346 | $4,845 | Not provided | Not provided | Not provided | N/A | Structural | 2013 | Central Indian River Lagoon | Not provided | Not provided | Not provided | BMPTrains | yes | 43.4175 | 56.7576
19045 | Natural Lands | Central IRL | A | IR12-21 | 0.56 | 0.48 | 0.014025 | 11.2682 | 1.8367 | 0.15804 | 0.02576 | 3100 | Herbaceous Dry Prairie | PB-14 | Basin 3 Main Street, Parking Lot | [7 empty] | 346.0507 | City of Palm Bay | N/A | Basin 3 Main Street Parking Lot | Not provided. | Pervious Pavement | Completed | 2008 |  |  | A | 346 | $4,845 | Not provided | Not provided | Not provided | N/A | Structural | 2013 | Central Indian River Lagoon | Not provided | Not provided | Not provided | BMPTrains | yes | 43.4175 | 56.7576
19046 | Natural Lands | Central IRL | A | IR12-21 | 0.56 | 0.48 | 0.00034833 | 11.2682 | 1.8367 | 0.0039251 | 0.00063979 | 3100 | Herbaceous Dry Prairie | PB-14 | Basin 3 Main Street, Parking Lot | Pervious pavement | 984.0 | 100% | 984 | 128.6 | 100% | 128.6 | 358.877 | City of Palm Bay | N/A | Basin 3 Main Street Parking Lot | Not provided. | Pervious Pavement | Completed | 2008 |  |  | A | 346 | $4,845 | Not provided | Not provided | Not provided | N/A | Structural | 2013 | Central Indian River Lagoon | Not provided | Not provided | Not provided | BMPTrains | yes | 18.9095 | 1.4096
19047 | Natural Lands | Central IRL | A | IR12-21 | 0.56 | 0.48 | 0.00034833 | 11.2682 | 1.8367 | 0.0039251 | 0.00063979 | 3100 | Herbaceous Dry Prairie | PB-14 | Basin 3 Main Street, Parking Lot | [7 empty] | 346.0507 | City of Palm Bay | N/A | Basin 3 Main Street Parking Lot | Not provided. | Pervious Pavement | Completed | 2008 |  |  | A | 346 | $4,845 | Not provided | Not provided | Not provided | N/A | Structural | 2013 | Central Indian River Lagoon | Not provided | Not provided | Not provided | BMPTrains | yes | 18.9095 | 1.4096
19048 | City of Palm Bay | Central IRL | A | IR12-21 | 0.56 | 0.48 | 0.0055854 | 11.2682 | 1.8367 | 0.062938 | 0.010259 | 1320 | Mobile Home Units | PB-14 | Basin 3 Main Street, Parking Lot | Pervious pavement | 984.0 | 100% | 984 | 128.6 | 100% | 128.6 | 358.877 | City of Palm Bay | N/A | Basin 3 Main Street Parking Lot | Not provided. | Pervious Pavement | Completed | 2008 |  |  | A | 346 | $4,845 | Not provided | Not provided | Not provided | N/A | Structural | 2013 | Central Indian River Lagoon | Not provided | Not provided | Not provided | BMPTrains | yes | 25.1476 | 22.6034
19049 | City of Palm Bay | Central IRL | A | IR12-21 | 0.56 | 0.48 | 0.0055854 | 11.2682 | 1.8367 | 0.062938 | 0.010259 | 1320 | Mobile Home Units | PB-14 | Basin 3 Main Street, Parking Lot | [7 empty] | 346.0507 | City of Palm Bay | N/A | Basin 3 Main Street Parking Lot | Not provided. | Pervious Pavement | Completed | 2008 |  |  | A | 346 | $4,845 | Not provided | Not provided | Not provided | N/A | Structural | 2013 | Central Indian River Lagoon | Not provided | Not provided | Not provided | BMPTrains | yes | 25.1476 | 22.6034
19050 | City of Palm Bay | Central IRL | A | IR12-21 | 0.56 | 0.48 | 0.23038 | 11.2682 | 1.8367 | 2.596 | 0.42314 | 1420 | Wholesale Sales and Services <Excluding warehouses associated with industrial use> | PB-14 | Basin 3 Main Street, Parking Lot | Pervious pavement | 984.0 | 100% | 984 | 128.6 | 100% | 128.6 | 358.877 | City of Palm Bay | N/A | Basin 3 Main Street Parking Lot | Not provided. | Pervious Pavement | Completed | 2008 |  |  | A | 346 | $4,845 | Not provided | Not provided | Not provided | N/A | Structural | 2013 | Central Indian River Lagoon | Not provided | Not provided | Not provided | BMPTrains | yes | 126.1107 | 932.3087
19051 | City of Palm Bay | Central IRL | A | IR12-21 | 0.56 | 0.48 | 0.23038 | 11.2682 | 1.8367 | 2.596 | 0.42314 | 1420 | Wholesale Sales and Services <Excluding warehouses associated with industrial use> | PB-14 | Basin 3 Main Street, Parking Lot | [7 empty] | 346.0507 | City of Palm Bay | N/A | Basin 3 Main Street Parking Lot | Not provided. | Pervious Pavement | Completed | 2008 |  |  | A | 346 | $4,845 | Not provided | Not provided | Not provided | N/A | Structural | 2013 | Central Indian River Lagoon | Not provided | Not provided | Not provided | BMPTrains | yes | 126.1107 | 932.3087
19052 | City of Palm Bay | Central IRL | A | IR12-21 | 0.56 | 0.48 | 0.61776 | 9.3405 | 1.3735 | 5.7702 | 0.84852 | 1200 | Residential, Medium Density-Two-five dwellingunits per acre | PB-14 | Basin 3 Main Street, Parking Lot | Pervious pavement | 984.0 | 100% | 984 | 128.6 | 100% | 128.6 | 358.877 | City of Palm Bay | N/A | Basin 3 Main Street Parking Lot | Not provided. | Pervious Pavement | Completed | 2008 |  |  | A | 346 | $4,845 | Not provided | Not provided | Not provided | N/A | Structural | 2013 | Central Indian River Lagoon | Not provided | Not provided | Not provided | BMPTrains | yes | 200 | 2500
19053 | City of Palm Bay | Central IRL | A | IR12-21 | 0.56 | 0.48 | 0.61776 | 9.3405 | 1.3735 | 5.7702 | 0.84852 | 1200 | Residential, Medium Density-Two-five dwellingunits per acre | PB-14 | Basin 3 Main Street, Parking Lot | [7 empty] | 346.0507 | City of Palm Bay | N/A | Basin 3 Main Street Parking Lot | Not provided. | Pervious Pavement | Completed | 2008 |  |  | A | 346 | $4,845 | Not provided | Not provided | Not provided | N/A | Structural | 2013 | Central Indian River Lagoon | Not provided | Not provided | Not provided | BMPTrains | yes | 200 | 2500
19054 | City of Palm Bay | Central IRL | A | IR12-21 | 0.56 | 0.48 | 0.059655 | 6.7698 | 0.93684 | 0.40385 | 0.055887 | 1550 | Other Light Industrial | PB-14 | Basin 3 Main Street, Parking Lot | Pervious pavement | 984.0 | 100% | 984 | 128.6 | 100% | 128.6 | 358.877 | City of Palm Bay | N/A | Basin 3 Main Street Parking Lot | Not provided. | Pervious Pavement | Completed | 2008 |  |  | A | 346 | $4,845 | Not provided | Not provided | Not provided | N/A | Structural | 2013 | Central Indian River Lagoon | Not provided | Not provided | Not provided | BMPTrains | yes | 109.6653 | 241.416
19055 | City of Palm Bay | Central IRL | A | IR12-21 | 0.56 | 0.48 | 0.059655 | 6.7698 | 0.93684 | 0.40385 | 0.055887 | 1550 | Other Light Industrial | PB-14 | Basin 3 Main Street, Parking Lot | [7 empty] | 346.0507 | City of Palm Bay | N/A | Basin 3 Main Street Parking Lot | Not provided. | Pervious Pavement | Completed | 2008 |  |  | A | 346 | $4,845 | Not provided | Not provided | Not provided | N/A | Structural | 2013 | Central Indian River Lagoon | Not provided | Not provided | Not provided | BMPTrains | yes | 109.6653 | 241.416
19056 | City of Palm Bay | Central IRL | A | IR12-21 | 0.56 | 0.48 | 0.27192 | 6.7698 | 0.93684 | 1.8408 | 0.25474 | 7400 | Disturbed land | PB-14 | Basin 3 Main Street, Parking Lot | Pervious pavement | 984.0 | 100% | 984 | 128.6 | 100% | 128.6 | 358.877 | City of Palm Bay | N/A | Basin 3 Main Street Parking Lot | Not provided. | Pervious Pavement | Completed | 2008 |  |  | A | 346 | $4,845 | Not provided | Not provided | Not provided | N/A | Structural | 2013 | Central Indian River Lagoon | Not provided | Not provided | Not provided | BMPTrains | yes | 144.0236 | 1100.4203
19057 | City of Palm Bay | Central IRL | A | IR12-21 | 0.56 | 0.48 | 0.27192 | 6.7698 | 0.93684 | 1.8408 | 0.25474 | 7400 | Disturbed land | PB-14 | Basin 3 Main Street, Parking Lot | [7 empty] | 346.0507 | City of Palm Bay | N/A | Basin 3 Main Street Parking Lot | Not provided. | Pervious Pavement | Completed | 2008 |  |  | A | 346 | $4,845 | Not provided | Not provided | Not provided | N/A | Structural | 2013 | Central Indian River Lagoon | Not provided | Not provided | Not provided | BMPTrains | yes | 144.0236 | 1100.4203
19058 | City of Palm Bay | Central IRL | A | IR12-21 | 0.56 | 0.48 | 0.28619 | 6.7698 | 0.93684 | 1.9374 | 0.26811 | 1550 | Other Light Industrial | PB-14 | Basin 3 Main Street, Parking Lot | Pervious pavement | 984.0 | 100% | 984 | 128.6 | 100% | 128.6 | 358.877 | City of Palm Bay | N/A | Basin 3 Main Street Parking Lot | Not provided. | Pervious Pavement | Completed | 2008 |  |  | A | 346 | $4,845 | Not provided | Not provided | Not provided | N/A | Structural | 2013 | Central Indian River Lagoon | Not provided | Not provided | Not provided | BMPTrains | yes | 146.3285 | 1158.1637
19059 | City of Palm Bay | Central IRL | A | IR12-21 | 0.56 | 0.48 | 0.28619 | 6.7698 | 0.93684 | 1.9374 | 0.26811 | 1550 | Other Light Industrial | PB-14 | Basin 3 Main Street, Parking Lot | [7 empty] | 346.0507 | City of Palm Bay | N/A | Basin 3 Main Street Parking Lot | Not provided. | Pervious Pavement | Completed | 2008 |  |  | A | 346 | $4,845 | Not provided | Not provided | Not provided | N/A | Structural | 2013 | Central Indian River Lagoon | Not provided | Not provided | Not provided | BMPTrains | yes | 146.3285 | 1158.1637
19060 | City of Palm Bay | Central IRL | A | IR12-21 | 0.56 | 0.48 | 0.61776 | 5.8599 | 0.79014 | 3.6201 | 0.48812 | 7400 | Disturbed land | PB-14 | Basin 3 Main Street, Parking Lot | Pervious pavement | 984.0 | 100% | 984 | 128.6 | 100% | 128.6 | 358.877 | City of Palm Bay | N/A | Basin 3 Main Street Parking Lot | Not provided. | Pervious Pavement | Completed | 2008 |  |  | A | 346 | $4,845 | Not provided | Not provided | Not provided | N/A | Structural | 2013 | Central Indian River Lagoon | Not provided | Not provided | Not provided | BMPTrains | yes | 200 | 2500
19061 | City of Palm Bay | Central IRL | A | IR12-21 | 0.56 | 0.48 | 0.61776 | 5.8599 | 0.79014 | 3.6201 | 0.48812 | 7400 | Disturbed land | PB-14 | Basin 3 Main Street, Parking Lot | [7 empty] | 346.0507 | City of Palm Bay | N/A | Basin 3 Main Street Parking Lot | Not provided. | Pervious Pavement | Completed | 2008 |  |  | A | 346 | $4,845 | Not provided | Not provided | Not provided | N/A | Structural | 2013 | Central Indian River Lagoon | Not provided | Not provided | Not provided | BMPTrains | yes | 200 | 2500
19062 | City of Palm Bay | Central IRL | A | IR12-21 | 0.56 | 0.48 | 0.056947 | 9.5885 | 1.4184 | 0.54604 | 0.080772 | 1200 | Residential, Medium Density-Two-five dwellingunits per acre | PB-14 | Basin 3 Main Street, Parking Lot | Pervious pavement | 984.0 | 100% | 984 | 128.6 | 100% | 128.6 | 358.877 | City of Palm Bay | N/A | Basin 3 Main Street Parking Lot | Not provided. | Pervious Pavement | Completed | 2008 |  |  | A | 346 | $4,845 | Not provided | Not provided | Not provided | N/A | Structural | 2013 | Central Indian River Lagoon | Not provided | Not provided | Not provided | BMPTrains | yes | 109.3838 | 230.4559
19063 | City of Palm Bay | Central IRL | A | IR12-21 | 0.56 | 0.48 | 0.056947 | 9.5885 | 1.4184 | 0.54604 | 0.080772 | 1200 | Residential, Medium Density-Two-five dwellingunits per acre | PB-14 | Basin 3 Main Street, Parking Lot | [7 empty] | 346.0507 | City of Palm Bay | N/A | Basin 3 Main Street Parking Lot | Not provided. | Pervious Pavement | Completed | 2008 |  |  | A | 346 | $4,845 | Not provided | Not provided | Not provided | N/A | Structural | 2013 | Central Indian River Lagoon | Not provided | Not provided | Not provided | BMPTrains | yes | 109.3838 | 230.4559
19064 | City of Palm Bay | Central IRL | A | IR12-21 | 0.56 | 0.48 | 0.042348 | 9.5885 | 1.4184 | 0.40605 | 0.060065 | 1210 | Fixed Single Family Units | PB-14 | Basin 3 Main Street, Parking Lot | Pervious pavement | 984.0 | 100% | 984 | 128.6 | 100% | 128.6 | 358.877 | City of Palm Bay | N/A | Basin 3 Main Street Parking Lot | Not provided. | Pervious Pavement | Completed | 2008 |  |  | A | 346 | $4,845 | Not provided | Not provided | Not provided | N/A | Structural | 2013 | Central Indian River Lagoon | Not provided | Not provided | Not provided | BMPTrains | yes | 59.977 | 171.3748
19065 | City of Palm Bay | Central IRL | A | IR12-21 | 0.56 | 0.48 | 0.042348 | 9.5885 | 1.4184 | 0.40605 | 0.060065 | 1210 | Fixed Single Family Units | PB-14 | Basin 3 Main Street, Parking Lot | [7 empty] | 346.0507 | City of Palm Bay | N/A | Basin 3 Main Street Parking Lot | Not provided. | Pervious Pavement | Completed | 2008 |  |  | A | 346 | $4,845 | Not provided | Not provided | Not provided | N/A | Structural | 2013 | Central Indian River Lagoon | Not provided | Not provided | Not provided | BMPTrains | yes | 59.977 | 171.3748
19066 | City of Palm Bay | Central IRL | A | IR12-21 | 0.56 | 0.48 | 0.018409 | 9.5885 | 1.4184 | 0.17652 | 0.026112 | 1210 | Fixed Single Family Units | PB-14 | Basin 3 Main Street, Parking Lot | Pervious pavement | 984.0 | 100% | 984 | 128.6 | 100% | 128.6 | 358.877 | City of Palm Bay | N/A | Basin 3 Main Street Parking Lot | Not provided. | Pervious Pavement | Completed | 2008 |  |  | A | 346 | $4,845 | Not provided | Not provided | Not provided | N/A | Structural | 2013 | Central Indian River Lagoon | Not provided | Not provided | Not provided | BMPTrains | yes | 34.68 | 74.5005
19067 | City of Palm Bay | Central IRL | A | IR12-21 | 0.56 | 0.48 | 0.018409 | 9.5885 | 1.4184 | 0.17652 | 0.026112 | 1210 | Fixed Single Family Units | PB-14 | Basin 3 Main Street, Parking Lot | [7 empty] | 346.0507 | City of Palm Bay | N/A | Basin 3 Main Street Parking Lot | Not provided. | Pervious Pavement | Completed | 2008 |  |  | A | 346 | $4,845 | Not provided | Not provided | Not provided | N/A | Structural | 2013 | Central Indian River Lagoon | Not provided | Not provided | Not provided | BMPTrains | yes | 34.68 | 74.5005
19068 | City of Palm Bay | Central IRL | A | IR12-21 | 0.56 | 0.48 | 0.033061 | 9.5885 | 1.4184 | 0.31701 | 0.046893 | 1210 | Fixed Single Family Units | PB-14 | Basin 3 Main Street, Parking Lot | Pervious pavement | 984.0 | 100% | 984 | 128.6 | 100% | 128.6 | 358.877 | City of Palm Bay | N/A | Basin 3 Main Street Parking Lot | Not provided. | Pervious Pavement | Completed | 2008 |  |  | A | 346 | $4,845 | Not provided | Not provided | Not provided | N/A | Structural | 2013 | Central Indian River Lagoon | Not provided | Not provided | Not provided | BMPTrains | yes | 51.1264 | 133.7943
19069 | City of Palm Bay | Central IRL | A | IR12-21 | 0.56 | 0.48 | 0.033061 | 9.5885 | 1.4184 | 0.31701 | 0.046893 | 1210 | Fixed Single Family Units | PB-14 | Basin 3 Main Street, Parking Lot | [7 empty] | 346.0507 | City of Palm Bay | N/A | Basin 3 Main Street Parking Lot | Not provided. | Pervious Pavement | Completed | 2008 |  |  | A | 346 | $4,845 | Not provided | Not provided | Not provided | N/A | Structural | 2013 | Central Indian River Lagoon | Not provided | Not provided | Not provided | BMPTrains | yes | 51.1264 | 133.7943
19070 | Natural Lands | Central IRL | A | IR12-21 | 0.56 | 0.48 | 0.16365 | 7.6083 | 0.98457 | 1.2451 | 0.16112 | 3200 | Shrub and Brushland | PB-14 | Basin 3 Main Street, Parking Lot | Pervious pavement | 984.0 | 100% | 984 | 128.6 | 100% | 128.6 | 358.877 | City of Palm Bay | N/A | Basin 3 Main Street Parking Lot | Not provided. | Pervious Pavement | Completed | 2008 |  |  | A | 346 | $4,845 | Not provided | Not provided | Not provided | N/A | Structural | 2013 | Central Indian River Lagoon | Not provided | Not provided | Not provided | BMPTrains | yes | 153.3186 | 662.2635
19071 | Natural Lands | Central IRL | A | IR12-21 | 0.56 | 0.48 | 0.16365 | 7.6083 | 0.98457 | 1.2451 | 0.16112 | 3200 | Shrub and Brushland | PB-14 | Basin 3 Main Street, Parking Lot | [7 empty] | 346.0507 | City of Palm Bay | N/A | Basin 3 Main Street Parking Lot | Not provided. | Pervious Pavement | Completed | 2008 |  |  | A | 346 | $4,845 | Not provided | Not provided | Not provided | N/A | Structural | 2013 | Central Indian River Lagoon | Not provided | Not provided | Not provided | BMPTrains | yes | 153.3186 | 662.2635
19072 | Natural Lands | Central IRL | A | IR12-21 | 0.56 | 0.48 | 0.26853 | 7.6083 | 0.98457 | 2.043 | 0.26438 | 4110 | Pine flatwoods | PB-14 | Basin 3 Main Street, Parking Lot | Pervious pavement | 984.0 | 100% | 984 | 128.6 | 100% | 128.6 | 358.877 | City of Palm Bay | N/A | Basin 3 Main Street Parking Lot | Not provided. | Pervious Pavement | Completed | 2008 |  |  | A | 346 | $4,845 | Not provided | Not provided | Not provided | N/A | Structural | 2013 | Central Indian River Lagoon | Not provided | Not provided | Not provided | BMPTrains | yes | 161.8596 | 1086.688
19073 | Natural Lands | Central IRL | A | IR12-21 | 0.56 | 0.48 | 0.26853 | 7.6083 | 0.98457 | 2.043 | 0.26438 | 4110 | Pine flatwoods | PB-14 | Basin 3 Main Street, Parking Lot | [7 empty] | 346.0507 | City of Palm Bay | N/A | Basin 3 Main Street Parking Lot | Not provided. | Pervious Pavement | Completed | 2008 |  |  | A | 346 | $4,845 | Not provided | Not provided | Not provided | N/A | Structural | 2013 | Central Indian River Lagoon | Not provided | Not provided | Not provided | BMPTrains | yes | 161.8596 | 1086.688
19074 | City of Palm Bay | Central IRL | A | IR12-21 | 0.56 | 0.48 | 0.18559 | 7.6083 | 0.98457 | 1.412 | 0.18273 | 1420 | Wholesale Sales and Services <Excluding warehouses associated with industrial use> | PB-14 | Basin 3 Main Street, Parking Lot | Pervious pavement | 984.0 | 100% | 984 | 128.6 | 100% | 128.6 | 358.877 | City of Palm Bay | N/A | Basin 3 Main Street Parking Lot | Not provided. | Pervious Pavement | Completed | 2008 |  |  | A | 346 | $4,845 | Not provided | Not provided | Not provided | N/A | Structural | 2013 | Central Indian River Lagoon | Not provided | Not provided | Not provided | BMPTrains | yes | 130.0448 | 751.0485
19075 | City of Palm Bay | Central IRL | A | IR12-21 | 0.56 | 0.48 | 0.18559 | 7.6083 | 0.98457 | 1.412 | 0.18273 | 1420 | Wholesale Sales and Services <Excluding warehouses associated with industrial use> | PB-14 | Basin 3 Main Street, Parking Lot | [7 empty] | 346.0507 | City of Palm Bay | N/A | Basin 3 Main Street Parking Lot | Not provided. | Pervious Pavement | Completed | 2008 |  |  | A | 346 | $4,845 | Not provided | Not provided | Not provided | N/A | Structural | 2013 | Central Indian River Lagoon | Not provided | Not provided | Not provided | BMPTrains | yes | 130.0448 | 751.0485
19076 | City of Palm Bay | Central IRL | A | IR12-21 | 0.56 | 0.48 | 0.03855 | 10.6668 | 1.9615 | 0.4112 | 0.075615 | 1210 | Fixed Single Family Units | PB-14 | Basin 3 Main Street, Parking Lot | Pervious pavement | 984.0 | 100% | 984 | 128.6 | 100% | 128.6 | 358.877 | City of Palm Bay | N/A | Basin 3 Main Street Parking Lot | Not provided. | Pervious Pavement | Completed | 2008 |  |  | A | 346 | $4,845 | Not provided | Not provided | Not provided | N/A | Structural | 2013 | Central Indian River Lagoon | Not provided | Not provided | Not provided | BMPTrains | yes | 63.3613 | 156.0046
19077 | City of Palm Bay | Central IRL | A | IR12-21 | 0.56 | 0.48 | 0.03855 | 10.6668 | 1.9615 | 0.4112 | 0.075615 | 1210 | Fixed Single Family Units | PB-14 | Basin 3 Main Street, Parking Lot | [7 empty] | 346.0507 | City of Palm Bay | N/A | Basin 3 Main Street Parking Lot | Not provided. | Pervious Pavement | Completed | 2008 |  |  | A | 346 | $4,845 | Not provided | Not provided | Not provided | N/A | Structural | 2013 | Central Indian River Lagoon | Not provided | Not provided | Not provided | BMPTrains | yes | 63.3613 | 156.0046
19078 | City of Palm Bay | Central IRL | A | IR12-21 | 0.56 | 0.48 | 0.12085 | 10.6668 | 1.9615 | 1.2891 | 0.23705 | 1210 | Fixed Single Family Units | PB-14 | Basin 3 Main Street, Parking Lot | Pervious pavement | 984.0 | 100% | 984 | 128.6 | 100% | 128.6 | 358.877 | City of Palm Bay | N/A | Basin 3 Main Street Parking Lot | Not provided. | Pervious Pavement | Completed | 2008 |  |  | A | 346 | $4,845 | Not provided | Not provided | Not provided | N/A | Structural | 2013 | Central Indian River Lagoon | Not provided | Not provided | Not provided | BMPTrains | yes | 92.4967 | 489.0786
19079 | City of Palm Bay | Central IRL | A | IR12-21 | 0.56 | 0.48 | 0.12085 | 10.6668 | 1.9615 | 1.2891 | 0.23705 | 1210 | Fixed Single Family Units | PB-14 | Basin 3 Main Street, Parking Lot | [7 empty] | 346.0507 | City of Palm Bay | N/A | Basin 3 Main Street Parking Lot | Not provided. | Pervious Pavement | Completed | 2008 |  |  | A | 346 | $4,845 | Not provided | Not provided | Not provided | N/A | Structural | 2013 | Central Indian River Lagoon | Not provided | Not provided | Not provided | BMPTrains | yes | 92.4967 | 489.0786
19080 | City of Palm Bay | Central IRL | A | IR12-21 | 0.56 | 0.48 | 0.45836 | 10.6668 | 1.9615 | 4.8892 | 0.89907 | 1300 | Residential, High Density | PB-14 | Basin 3 Main Street, Parking Lot | Pervious pavement | 984.0 | 100% | 984 | 128.6 | 100% | 128.6 | 358.877 | City of Palm Bay | N/A | Basin 3 Main Street Parking Lot | Not provided. | Pervious Pavement | Completed | 2008 |  |  | A | 346 | $4,845 | Not provided | Not provided | Not provided | N/A | Structural | 2013 | Central Indian River Lagoon | Not provided | Not provided | Not provided | BMPTrains | yes | 179.8805 | 1854.9168
19081 | City of Palm Bay | Central IRL | A | IR12-21 | 0.56 | 0.48 | 0.45836 | 10.6668 | 1.9615 | 4.8892 | 0.89907 | 1300 | Residential, High Density | PB-14 | Basin 3 Main Street, Parking Lot | [7 empty] | 346.0507 | City of Palm Bay | N/A | Basin 3 Main Street Parking Lot | Not provided. | Pervious Pavement | Completed | 2008 |  |  | A | 346 | $4,845 | Not provided | Not provided | Not provided | N/A | Structural | 2013 | Central Indian River Lagoon | Not provided | Not provided | Not provided | BMPTrains | yes | 179.8805 | 1854.9168
19082 | City of Palm Bay | Central IRL | A | IR12-21 | 0.56 | 0.48 | 0.16226 | 5.2093 | 0.69919 | 0.84528 | 0.11345 | 1550 | Other Light Industrial | PB-14 | Basin 3 Main Street, Parking Lot | Pervious pavement | 984.0 | 100% | 984 | 128.6 | 100% | 128.6 | 358.877 | City of Palm Bay | N/A | Basin 3 Main Street Parking Lot | Not provided. | Pervious Pavement | Completed | 2008 |  |  | A | 346 | $4,845 | Not provided | Not provided | Not provided | N/A | Structural | 2013 | Central Indian River Lagoon | Not provided | Not provided | Not provided | BMPTrains | yes | 146.2244 | 656.6606
19083 | City of Palm Bay | Central IRL | A | IR12-21 | 0.56 | 0.48 | 0.16226 | 5.2093 | 0.69919 | 0.84528 | 0.11345 | 1550 | Other Light Industrial | PB-14 | Basin 3 Main Street, Parking Lot | [7 empty] | 346.0507 | City of Palm Bay | N/A | Basin 3 Main Street Parking Lot | Not provided. | Pervious Pavement | Completed | 2008 |  |  | A | 346 | $4,845 | Not provided | Not provided | Not provided | N/A | Structural | 2013 | Central Indian River Lagoon | Not provided | Not provided | Not provided | BMPTrains | yes | 146.2244 | 656.6606
19084 | Natural Lands | Central IRL | A | IR12-21 | 0.56 | 0.48 | 0.1992 | 5.2093 | 0.69919 | 1.0377 | 0.13928 | 5300 | Reservoirs | PB-14 | Basin 3 Main Street, Parking Lot | Pervious pavement | 984.0 | 100% | 984 | 128.6 | 100% | 128.6 | 358.877 | City of Palm Bay | N/A | Basin 3 Main Street Parking Lot | Not provided. | Pervious Pavement | Completed | 2008 |  |  | A | 346 | $4,845 | Not provided | Not provided | Not provided | N/A | Structural | 2013 | Central Indian River Lagoon | Not provided | Not provided | Not provided | BMPTrains | yes | 131.0074 | 806.1409
19085 | Natural Lands | Central IRL | A | IR12-21 | 0.56 | 0.48 | 0.1992 | 5.2093 | 0.69919 | 1.0377 | 0.13928 | 5300 | Reservoirs | PB-14 | Basin 3 Main Street, Parking Lot | [7 empty] | 346.0507 | City of Palm Bay | N/A | Basin 3 Main Street Parking Lot | Not provided. | Pervious Pavement | Completed | 2008 |  |  | A | 346 | $4,845 | Not provided | Not provided | Not provided | N/A | Structural | 2013 | Central Indian River Lagoon | Not provided | Not provided | Not provided | BMPTrains | yes | 131.0074 | 806.1409
19086 | City of Palm Bay | Central IRL | A | IR12-21 | 0.56 | 0.48 | 0.08866 | 5.2093 | 0.69919 | 0.46185 | 0.06199 | 1420 | Wholesale Sales and Services <Excluding warehouses associated with industrial use> | PB-14 | Basin 3 Main Street, Parking Lot | Pervious pavement | 984.0 | 100% | 984 | 128.6 | 100% | 128.6 | 358.877 | City of Palm Bay | N/A | Basin 3 Main Street Parking Lot | Not provided. | Pervious Pavement | Completed | 2008 |  |  | A | 346 | $4,845 | Not provided | Not provided | Not provided | N/A | Structural | 2013 | Central Indian River Lagoon | Not provided | Not provided | Not provided | BMPTrains | yes | 75.6714 | 358.7949
19087 | City of Palm Bay | Central IRL | A | IR12-21 | 0.56 | 0.48 | 0.08866 | 5.2093 | 0.69919 | 0.46185 | 0.06199 | 1420 | Wholesale Sales and Services <Excluding warehouses associated with industrial use> | PB-14 | Basin 3 Main Street, Parking Lot | [7 empty] | 346.0507 | City of Palm Bay | N/A | Basin 3 Main Street Parking Lot | Not provided. | Pervious Pavement | Completed | 2008 |  |  | A | 346 | $4,845 | Not provided | Not provided | Not provided | N/A | Structural | 2013 | Central Indian River Lagoon | Not provided | Not provided | Not provided | BMPTrains | yes | 75.6714 | 358.7949
19088 | City of Palm Bay | Central IRL | A | IR12-21 | 0.56 | 0.48 | 0.16764 | 5.2093 | 0.69919 | 0.87327 | 0.11721 | 1420 | Wholesale Sales and Services <Excluding warehouses associated with industrial use> | PB-14 | Basin 3 Main Street, Parking Lot | Pervious pavement | 984.0 | 100% | 984 | 128.6 | 100% | 128.6 | 358.877 | City of Palm Bay | N/A | Basin 3 Main Street Parking Lot | Not provided. | Pervious Pavement | Completed | 2008 |  |  | A | 346 | $4,845 | Not provided | Not provided | Not provided | N/A | Structural | 2013 | Central Indian River Lagoon | Not provided | Not provided | Not provided | BMPTrains | yes | 106.8759 | 678.4036
19089 | City of Palm Bay | Central IRL | A | IR12-21 | 0.56 | 0.48 | 0.16764 | 5.2093 | 0.69919 | 0.87327 | 0.11721 | 1420 | Wholesale Sales and Services <Excluding warehouses associated with industrial use> | PB-14 | Basin 3 Main Street, Parking Lot | [7 empty] | 346.0507 | City of Palm Bay | N/A | Basin 3 Main Street Parking Lot | Not provided. | Pervious Pavement | Completed | 2008 |  |  | A | 346 | $4,845 | Not provided | Not provided | Not provided | N/A | Structural | 2013 | Central Indian River Lagoon | Not provided | Not provided | Not provided | BMPTrains | yes | 106.8759 | 678.4036
19090 | City of Palm Bay | Central IRL | A | IR12-21 | 0.56 | 0.48 | 0.071668 | 10.8478 | 1.728 | 0.77744 | 0.12384 | 1420 | Wholesale Sales and Services <Excluding warehouses associated with industrial use> | PB-14 | Basin 3 Main Street, Parking Lot | Pervious pavement | 984.0 | 100% | 984 | 128.6 | 100% | 128.6 | 358.877 | City of Palm Bay | N/A | Basin 3 Main Street Parking Lot | Not provided. | Pervious Pavement | Completed | 2008 |  |  | A | 346 | $4,845 | Not provided | Not provided | Not provided | N/A | Structural | 2013 | Central Indian River Lagoon | Not provided | Not provided | Not provided | BMPTrains | yes | 78.5703 | 290.0284
19091 | City of Palm Bay | Central IRL | A | IR12-21 | 0.56 | 0.48 | 0.071668 | 10.8478 | 1.728 | 0.77744 | 0.12384 | 1420 | Wholesale Sales and Services <Excluding warehouses associated with industrial use> | PB-14 | Basin 3 Main Street, Parking Lot | [7 empty] | 346.0507 | City of Palm Bay | N/A | Basin 3 Main Street Parking Lot | Not provided. | Pervious Pavement | Completed | 2008 |  |  | A | 346 | $4,845 | Not provided | Not provided | Not provided | N/A | Structural | 2013 | Central Indian River Lagoon | Not provided | Not provided | Not provided | BMPTrains | yes | 78.5703 | 290.0284
19092 | City of Palm Bay | Central IRL | A | IR12-21 | 0.56 | 0.48 | 0.2216 | 10.8478 | 1.728 | 2.4039 | 0.38293 | 1420 | Wholesale Sales and Services <Excluding warehouses associated with industrial use> | PB-14 | Basin 3 Main Street, Parking Lot | Pervious pavement | 984.0 | 100% | 984 | 128.6 | 100% | 128.6 | 358.877 | City of Palm Bay | N/A | Basin 3 Main Street Parking Lot | Not provided. | Pervious Pavement | Completed | 2008 |  |  | A | 346 | $4,845 | Not provided | Not provided | Not provided | N/A | Structural | 2013 | Central Indian River Lagoon | Not provided | Not provided | Not provided | BMPTrains | yes | 119.7943 | 896.7884
19093 | City of Palm Bay | Central IRL | A | IR12-21 | 0.56 | 0.48 | 0.2216 | 10.8478 | 1.728 | 2.4039 | 0.38293 | 1420 | Wholesale Sales and Services <Excluding warehouses associated with industrial use> | PB-14 | Basin 3 Main Street, Parking Lot | [7 empty] | 346.0507 | City of Palm Bay | N/A | Basin 3 Main Street Parking Lot | Not provided. | Pervious Pavement | Completed | 2008 |  |  | A | 346 | $4,845 | Not provided | Not provided | Not provided | N/A | Structural | 2013 | Central Indian River Lagoon | Not provided | Not provided | Not provided | BMPTrains | yes | 119.7943 | 896.7884
19094 | City of Palm Bay | Central IRL | A | IR12-21 | 0.56 | 0.48 | 0.075706 | 10.8478 | 1.728 | 0.82125 | 0.13082 | 1420 | Wholesale Sales and Services <Excluding warehouses associated with industrial use> | PB-14 | Basin 3 Main Street, Parking Lot | Pervious pavement | 984.0 | 100% | 984 | 128.6 | 100% | 128.6 | 358.877 | City of Palm Bay | N/A | Basin 3 Main Street Parking Lot | Not provided. | Pervious Pavement | Completed | 2008 |  |  | A | 346 | $4,845 | Not provided | Not provided | Not provided | N/A | Structural | 2013 | Central Indian River Lagoon | Not provided | Not provided | Not provided | BMPTrains | yes | 80.8209 | 306.3726
19095 | City of Palm Bay | Central IRL | A | IR12-21 | 0.56 | 0.48 | 0.075706 | 10.8478 | 1.728 | 0.82125 | 0.13082 | 1420 | Wholesale Sales and Services <Excluding warehouses associated with industrial use> | PB-14 | Basin 3 Main Street, Parking Lot | [7 empty] | 346.0507 | City of Palm Bay | N/A | Basin 3 Main Street Parking Lot | Not provided. | Pervious Pavement | Completed | 2008 |  |  | A | 346 | $4,845 | Not provided | Not provided | Not provided | N/A | Structural | 2013 | Central Indian River Lagoon | Not provided | Not provided | Not provided | BMPTrains | yes | 80.8209 | 306.3726
19096 | City of Palm Bay | Central IRL | A | IR12-21 | 0.56 | 0.48 | 0.2056 | 10.1822 | 1.3951 | 2.0934 | 0.28684 | 1550 | Other Light Industrial | PB-14 | Basin 3 Main Street, Parking Lot | Pervious pavement | 984.0 | 100% | 984 | 128.6 | 100% | 128.6 | 358.877 | City of Palm Bay | N/A | Basin 3 Main Street Parking Lot | Not provided. | Pervious Pavement | Completed | 2008 |  |  | A | 346 | $4,845 | Not provided | Not provided | Not provided | N/A | Structural | 2013 | Central Indian River Lagoon | Not provided | Not provided | Not provided | BMPTrains | yes | 133.2869 | 832.0281
19097 | City of Palm Bay | Central IRL | A | IR12-21 | 0.56 | 0.48 | 0.2056 | 10.1822 | 1.3951 | 2.0934 | 0.28684 | 1550 | Other Light Industrial | PB-14 | Basin 3 Main Street, Parking Lot | [7 empty] | 346.0507 | City of Palm Bay | N/A | Basin 3 Main Street Parking Lot | Not provided. | Pervious Pavement | Completed | 2008 |  |  | A | 346 | $4,845 | Not provided | Not provided | Not provided | N/A | Structural | 2013 | Central Indian River Lagoon | Not provided | Not provided | Not provided | BMPTrains | yes | 133.2869 | 832.0281
19098 | City of Palm Bay | Central IRL | A | IR12-21 | 0.56 | 0.48 | 0.25126 | 10.1822 | 1.3951 | 2.5583 | 0.35054 | 1430 | Professional Services | PB-14 | Basin 3 Main Street, Parking Lot | Pervious pavement | 984.0 | 100% | 984 | 128.6 | 100% | 128.6 | 358.877 | City of Palm Bay | N/A | Basin 3 Main Street Parking Lot | Not provided. | Pervious Pavement | Completed | 2008 |  |  | A | 346 | $4,845 | Not provided | Not provided | Not provided | N/A | Structural | 2013 | Central Indian River Lagoon | Not provided | Not provided | Not provided | BMPTrains | yes | 140.6748 | 1016.7947
19099 | City of Palm Bay | Central IRL | A | IR12-21 | 0.56 | 0.48 | 0.25126 | 10.1822 | 1.3951 | 2.5583 | 0.35054 | 1430 | Professional Services | PB-14 | Basin 3 Main Street, Parking Lot | [7 empty] | 346.0507 | City of Palm Bay | N/A | Basin 3 Main Street Parking Lot | Not provided. | Pervious Pavement | Completed | 2008 |  |  | A | 346 | $4,845 | Not provided | Not provided | Not provided | N/A | Structural | 2013 | Central Indian River Lagoon | Not provided | Not provided | Not provided | BMPTrains | yes | 140.6748 | 1016.7947
19100 | City of Palm Bay | Central IRL | A | IR12-21 | 0.56 | 0.48 | 0.060664 | 10.1822 | 1.3951 | 0.61769 | 0.084635 | 1550 | Other Light Industrial | PB-14 | Basin 3 Main Street, Parking Lot | Pervious pavement | 984.0 | 100% | 984 | 128.6 | 100% | 128.6 | 358.877 | City of Palm Bay | N/A | Basin 3 Main Street Parking Lot | Not provided. | Pervious Pavement | Completed | 2008 |  |  | A | 346 | $4,845 | Not provided | Not provided | Not provided | N/A | Structural | 2013 | Central Indian River Lagoon | Not provided | Not provided | Not provided | BMPTrains | yes | 63.5875 | 245.4975
19101 | City of Palm Bay | Central IRL | A | IR12-21 | 0.56 | 0.48 | 0.060664 | 10.1822 | 1.3951 | 0.61769 | 0.084635 | 1550 | Other Light Industrial | PB-14 | Basin 3 Main Street, Parking Lot | [7 empty] | 346.0507 | City of Palm Bay | N/A | Basin 3 Main Street Parking Lot | Not provided. | Pervious Pavement | Completed | 2008 |  |  | A | 346 | $4,845 | Not provided | Not provided | Not provided | N/A | Structural | 2013 | Central Indian River Lagoon | Not provided | Not provided | Not provided | BMPTrains | yes | 63.5875 | 245.4975
19102 | City of Palm Bay | Central IRL | A | IR12-21 | 0.56 | 0.48 | 0.10004 | 10.1822 | 1.3951 | 1.0187 | 0.13957 | 1420 | Wholesale Sales and Services <Excluding warehouses associated with industrial use> | PB-14 | Basin 3 Main Street, Parking Lot | Pervious pavement | 984.0 | 100% | 984 | 128.6 | 100% | 128.6 | 358.877 | City of Palm Bay | N/A | Basin 3 Main Street Parking Lot | Not provided. | Pervious Pavement | Completed | 2008 |  |  | A | 346 | $4,845 | Not provided | Not provided | Not provided | N/A | Structural | 2013 | Central Indian River Lagoon | Not provided | Not provided | Not provided | BMPTrains | yes | 87.929 | 404.8591
19103 | City of Palm Bay | Central IRL | A | IR12-21 | 0.56 | 0.48 | 0.10004 | 10.1822 | 1.3951 | 1.0187 | 0.13957 | 1420 | Wholesale Sales and Services <Excluding warehouses associated with industrial use> | PB-14 | Basin 3 Main Street, Parking Lot | [7 empty] | 346.0507 | City of Palm Bay | N/A | Basin 3 Main Street Parking Lot | Not provided. | Pervious Pavement | Completed | 2008 |  |  | A | 346 | $4,845 | Not provided | Not provided | Not provided | N/A | Structural | 2013 | Central Indian River Lagoon | Not provided | Not provided | Not provided | BMPTrains | yes | 87.929 | 404.8591
19104 | City of Palm Bay | Central IRL | A | IR12-21 | 0.56 | 0.48 | 0.23654 | 4.9341 | 0.6636 | 1.1671 | 0.15697 | 7400 | Disturbed land | PB-14 | Basin 3 Main Street, Parking Lot | Pervious pavement | 984.0 | 100% | 984 | 128.6 | 100% | 128.6 | 358.877 | City of Palm Bay | N/A | Basin 3 Main Street Parking Lot | Not provided. | Pervious Pavement | Completed | 2008 |  |  | A | 346 | $4,845 | Not provided | Not provided | Not provided | N/A | Structural | 2013 | Central Indian River Lagoon | Not provided | Not provided | Not provided | BMPTrains | yes | 143.572 | 957.2605
19105 | City of Palm Bay | Central IRL | A | IR12-21 | 0.56 | 0.48 | 0.23654 | 4.9341 | 0.6636 | 1.1671 | 0.15697 | 7400 | Disturbed land | PB-14 | Basin 3 Main Street, Parking Lot | [7 empty] | 346.0507 | City of Palm Bay | N/A | Basin 3 Main Street Parking Lot | Not provided. | Pervious Pavement | Completed | 2008 |  |  | A | 346 | $4,845 | Not provided | Not provided | Not provided | N/A | Structural | 2013 | Central Indian River Lagoon | Not provided | Not provided | Not provided | BMPTrains | yes | 143.572 | 957.2605
19106 | City of Palm Bay | Central IRL | A | IR12-21 | 0.56 | 0.48 | 0.033335 | 4.9341 | 0.6636 | 0.16448 | 0.022121 | 8370 | Surface Water Collection Basin | PB-14 | Basin 3 Main Street, Parking Lot | Pervious pavement | 984.0 | 100% | 984 | 128.6 | 100% | 128.6 | 358.877 | City of Palm Bay | N/A | Basin 3 Main Street Parking Lot | Not provided. | Pervious Pavement | Completed | 2008 |  |  | A | 346 | $4,845 | Not provided | Not provided | Not provided | N/A | Structural | 2013 | Central Indian River Lagoon | Not provided | Not provided | Not provided | BMPTrains | yes | 103.5991 | 134.9014
19107 | City of Palm Bay | Central IRL | A | IR12-21 | 0.56 | 0.48 | 0.033335 | 4.9341 | 0.6636 | 0.16448 | 0.022121 | 8370 | Surface Water Collection Basin | PB-14 | Basin 3 Main Street, Parking Lot | [7 empty] | 346.0507 | City of Palm Bay | N/A | Basin 3 Main Street Parking Lot | Not provided. | Pervious Pavement | Completed | 2008 |  |  | A | 346 | $4,845 | Not provided | Not provided | Not provided | N/A | Structural | 2013 | Central Indian River Lagoon | Not provided | Not provided | Not provided | BMPTrains | yes | 103.5991 | 134.9014
19108 | Natural Lands | Central IRL | A | IR12-21 | 0.56 | 0.48 | 0.23503 | 6.7814 | 0.94213 | 1.5938 | 0.22143 | 3200 | Shrub and Brushland | PB-14 | Basin 3 Main Street, Parking Lot | Pervious pavement | 984.0 | 100% | 984 | 128.6 | 100% | 128.6 | 358.877 | City of Palm Bay | N/A | Basin 3 Main Street Parking Lot | Not provided. | Pervious Pavement | Completed | 2008 |  |  | A | 346 | $4,845 | Not provided | Not provided | Not provided | N/A | Structural | 2013 | Central Indian River Lagoon | Not provided | Not provided | Not provided | BMPTrains | yes | 138.0493 | 951.1377
19109 | Natural Lands | Central IRL | A | IR12-21 | 0.56 | 0.48 | 0.23503 | 6.7814 | 0.94213 | 1.5938 | 0.22143 | 3200 | Shrub and Brushland | PB-14 | Basin 3 Main Street, Parking Lot | [7 empty] | 346.0507 | City of Palm Bay | N/A | Basin 3 Main Street Parking Lot | Not provided. | Pervious Pavement | Completed | 2008 |  |  | A | 346 | $4,845 | Not provided | Not provided | Not provided | N/A | Structural | 2013 | Central Indian River Lagoon | Not provided | Not provided | Not provided | BMPTrains | yes | 138.0493 | 951.1377
19110 | City of Palm Bay | Central IRL | A | IR12-21 | 0.56 | 0.48 | 0.38273 | 6.7814 | 0.94213 | 2.5955 | 0.36058 | 1550 | Other Light Industrial | PB-14 | Basin 3 Main Street, Parking Lot | Pervious pavement | 984.0 | 100% | 984 | 128.6 | 100% | 128.6 | 358.877 | City of Palm Bay | N/A | Basin 3 Main Street Parking Lot | Not provided. | Pervious Pavement | Completed | 2008 |  |  | A | 346 | $4,845 | Not provided | Not provided | Not provided | N/A | Structural | 2013 | Central Indian River Lagoon | Not provided | Not provided | Not provided | BMPTrains | yes | 161.9583 | 1548.8623
19111 | City of Palm Bay | Central IRL | A | IR12-21 | 0.56 | 0.48 | 0.38273 | 6.7814 | 0.94213 | 2.5955 | 0.36058 | 1550 | Other Light Industrial | PB-14 | Basin 3 Main Street, Parking Lot | [7 empty] | 346.0507 | City of Palm Bay | N/A | Basin 3 Main Street Parking Lot | Not provided. | Pervious Pavement | Completed | 2008 |  |  | A | 346 | $4,845 | Not provided | Not provided | Not provided | N/A | Structural | 2013 | Central Indian River Lagoon | Not provided | Not provided | Not provided | BMPTrains | yes | 161.9583 | 1548.8623
19112 | City of Palm Bay | Central IRL | A | IR12-21 | 0.56 | 0.48 | 0.20556 | 8.4006 | 1.1745 | 1.7268 | 0.24143 | 1550 | Other Light Industrial | PB-14 | Basin 3 Main Street, Parking Lot | Pervious pavement | 984.0 | 100% | 984 | 128.6 | 100% | 128.6 | 358.877 | City of Palm Bay | N/A | Basin 3 Main Street Parking Lot | Not provided. | Pervious Pavement | Completed | 2008 |  |  | A | 346 | $4,845 | Not provided | Not provided | Not provided | N/A | Structural | 2013 | Central Indian River Lagoon | Not provided | Not provided | Not provided | BMPTrains | yes | 146.0815 | 831.8523
19113 | City of Palm Bay | Central IRL | A | IR12-21 | 0.56 | 0.48 | 0.20556 | 8.4006 | 1.1745 | 1.7268 | 0.24143 | 1550 | Other Light Industrial | PB-14 | Basin 3 Main Street, Parking Lot | [7 empty] | 346.0507 | City of Palm Bay | N/A | Basin 3 Main Street Parking Lot | Not provided. | Pervious Pavement | Completed | 2008 |  |  | A | 346 | $4,845 | Not provided | Not provided | Not provided | N/A | Structural | 2013 | Central Indian River Lagoon | Not provided | Not provided | Not provided | BMPTrains | yes | 146.0815 | 831.8523
19114 | City of Palm Bay | Central IRL | A | IR12-21 | 0.56 | 0.48 | 0.34635 | 8.4006 | 1.1745 | 2.9095 | 0.4068 | 1420 | Wholesale Sales and Services <Excluding warehouses associated with industrial use> | PB-14 | Basin 3 Main Street, Parking Lot | Pervious pavement | 984.0 | 100% | 984 | 128.6 | 100% | 128.6 | 358.877 | City of Palm Bay | N/A | Basin 3 Main Street Parking Lot | Not provided. | Pervious Pavement | Completed | 2008 |  |  | A | 346 | $4,845 | Not provided | Not provided | Not provided | N/A | Structural | 2013 | Central Indian River Lagoon | Not provided | Not provided | Not provided | BMPTrains | yes | 154.0991 | 1401.629
19115 | City of Palm Bay | Central IRL | A | IR12-21 | 0.56 | 0.48 | 0.34635 | 8.4006 | 1.1745 | 2.9095 | 0.4068 | 1420 | Wholesale Sales and Services <Excluding warehouses associated with industrial use> | PB-14 | Basin 3 Main Street, Parking Lot | [7 empty] | 346.0507 | City of Palm Bay | N/A | Basin 3 Main Street Parking Lot | Not provided. | Pervious Pavement | Completed | 2008 |  |  | A | 346 | $4,845 | Not provided | Not provided | Not provided | N/A | Structural | 2013 | Central Indian River Lagoon | Not provided | Not provided | Not provided | BMPTrains | yes | 154.0991 | 1401.629
19116 | City of Palm Bay | Central IRL | A | IR12-21 | 0.56 | 0.48 | 0.065858 | 8.4006 | 1.1745 | 0.55325 | 0.077353 | 1520 | Timber Processing | PB-14 | Basin 3 Main Street, Parking Lot | Pervious pavement | 984.0 | 100% | 984 | 128.6 | 100% | 128.6 | 358.877 | City of Palm Bay | N/A | Basin 3 Main Street Parking Lot | Not provided. | Pervious Pavement | Completed | 2008 |  |  | A | 346 | $4,845 | Not provided | Not provided | Not provided | N/A | Structural | 2013 | Central Indian River Lagoon | Not provided | Not provided | Not provided | BMPTrains | yes | 114.9966 | 266.5186
19117 | City of Palm Bay | Central IRL | A | IR12-21 | 0.56 | 0.48 | 0.065858 | 8.4006 | 1.1745 | 0.55325 | 0.077353 | 1520 | Timber Processing | PB-14 | Basin 3 Main Street, Parking Lot | [7 empty] | 346.0507 | City of Palm Bay | N/A | Basin 3 Main Street Parking Lot | Not provided. | Pervious Pavement | Completed | 2008 |  |  | A | 346 | $4,845 | Not provided | Not provided | Not provided | N/A | Structural | 2013 | Central Indian River Lagoon | Not provided | Not provided | Not provided | BMPTrains | yes | 114.9966 | 266.5186
19118 | City of Palm Bay | Central IRL | A | IR12-21 | 0.56 | 0.48 | 0.042604 | 0.44675 | 0.039099 | 0.019033 | 0.0016658 | 1550 | Other Light Industrial | PB-14 | Basin 3 Main Street, Parking Lot | Pervious pavement | 984.0 | 100% | 984 | 128.6 | 100% | 128.6 | 358.877 | City of Palm Bay | N/A | Basin 3 Main Street Parking Lot | Not provided. | Pervious Pavement | Completed | 2008 |  |  | A | 346 | $4,845 | Not provided | Not provided | Not provided | N/A | Structural | 2013 | Central Indian River Lagoon | Not provided | Not provided | Not provided | BMPTrains | yes | 84.0732 | 172.4118
19119 | City of Palm Bay | Central IRL | A | IR12-21 | 0.56 | 0.48 | 0.042604 | 0.44675 | 0.039099 | 0.019033 | 0.0016658 | 1550 | Other Light Industrial | PB-14 | Basin 3 Main Street, Parking Lot | [7 empty] | 346.0507 | City of Palm Bay | N/A | Basin 3 Main Street Parking Lot | Not provided. | Pervious Pavement | Completed | 2008 |  |  | A | 346 | $4,845 | Not provided | Not provided | Not provided | N/A | Structural | 2013 | Central Indian River Lagoon | Not provided | Not provided | Not provided | BMPTrains | yes | 84.0732 | 172.4118
19120 | Natural Lands | Central IRL | A | IR12-21 | 0.56 | 0.48 | 0.11011 | 0.44675 | 0.039099 | 0.049193 | 0.0043054 | 5300 | Reservoirs | PB-14 | Basin 3 Main Street, Parking Lot | Pervious pavement | 984.0 | 100% | 984 | 128.6 | 100% | 128.6 | 358.877 | City of Palm Bay | N/A | Basin 3 Main Street Parking Lot | Not provided. | Pervious Pavement | Completed | 2008 |  |  | A | 346 | $4,845 | Not provided | Not provided | Not provided | N/A | Structural | 2013 | Central Indian River Lagoon | Not provided | Not provided | Not provided | BMPTrains | yes | 113.259 | 445.6147
19121 | Natural Lands | Central IRL | A | IR12-21 | 0.56 | 0.48 | 0.11011 | 0.44675 | 0.039099 | 0.049193 | 0.0043054 | 5300 | Reservoirs | PB-14 | Basin 3 Main Street, Parking Lot | [7 empty] | 346.0507 | City of Palm Bay | N/A | Basin 3 Main Street Parking Lot | Not provided. | Pervious Pavement | Completed | 2008 |  |  | A | 346 | $4,845 | Not provided | Not provided | Not provided | N/A | Structural | 2013 | Central Indian River Lagoon | Not provided | Not provided | Not provided | BMPTrains | yes | 113.259 | 445.6147
19122 | City of Palm Bay | Central IRL | A | IR12-21 | 0.56 | 0.48 | 0.24802 | 0.44675 | 0.039099 | 0.1108 | 0.0096975 | 7400 | Disturbed land | PB-14 | Basin 3 Main Street, Parking Lot | Pervious pavement | 984.0 | 100% | 984 | 128.6 | 100% | 128.6 | 358.877 | City of Palm Bay | N/A | Basin 3 Main Street Parking Lot | Not provided. | Pervious Pavement | Completed | 2008 |  |  | A | 346 | $4,845 | Not provided | Not provided | Not provided | N/A | Structural | 2013 | Central Indian River Lagoon | Not provided | Not provided | Not provided | BMPTrains | yes | 169.6328 | 1003.7161
19123 | City of Palm Bay | Central IRL | A | IR12-21 | 0.56 | 0.48 | 0.24802 | 0.44675 | 0.039099 | 0.1108 | 0.0096975 | 7400 | Disturbed land | PB-14 | Basin 3 Main Street, Parking Lot | [7 empty] | 346.0507 | City of Palm Bay | N/A | Basin 3 Main Street Parking Lot | Not provided. | Pervious Pavement | Completed | 2008 |  |  | A | 346 | $4,845 | Not provided | Not provided | Not provided | N/A | Structural | 2013 | Central Indian River Lagoon | Not provided | Not provided | Not provided | BMPTrains | yes | 169.6328 | 1003.7161
19124 | City of Palm Bay | Central IRL | A | IR12-21 | 0.56 | 0.48 | 0.13774 | 0.44675 | 0.039099 | 0.061535 | 0.0053855 | 8370 | Surface Water Collection Basin | PB-14 | Basin 3 Main Street, Parking Lot | Pervious pavement | 984.0 | 100% | 984 | 128.6 | 100% | 128.6 | 358.877 | City of Palm Bay | N/A | Basin 3 Main Street Parking Lot | Not provided. | Pervious Pavement | Completed | 2008 |  |  | A | 346 | $4,845 | Not provided | Not provided | Not provided | N/A | Structural | 2013 | Central Indian River Lagoon | Not provided | Not provided | Not provided | BMPTrains | yes | 175.4147 | 557.4129
19125 | City of Palm Bay | Central IRL | A | IR12-21 | 0.56 | 0.48 | 0.13774 | 0.44675 | 0.039099 | 0.061535 | 0.0053855 | 8370 | Surface Water Collection Basin | PB-14 | Basin 3 Main Street, Parking Lot | [7 empty] | 346.0507 | City of Palm Bay | N/A | Basin 3 Main Street Parking Lot | Not provided. | Pervious Pavement | Completed | 2008 |  |  | A | 346 | $4,845 | Not provided | Not provided | Not provided | N/A | Structural | 2013 | Central Indian River Lagoon | Not provided | Not provided | Not provided | BMPTrains | yes | 175.4147 | 557.4129
19126 | City of Palm Bay | Central IRL | A | IR12-21 | 0.56 | 0.48 | 0.079282 | 0.44675 | 0.039099 | 0.035419 | 0.0030999 | 1420 | Wholesale Sales and Services <Excluding warehouses associated with industrial use> | PB-14 | Basin 3 Main Street, Parking Lot | Pervious pavement | 984.0 | 100% | 984 | 128.6 | 100% | 128.6 | 358.877 | City of Palm Bay | N/A | Basin 3 Main Street Parking Lot | Not provided. | Pervious Pavement | Completed | 2008 |  |  | A | 346 | $4,845 | Not provided | Not provided | Not provided | N/A | Structural | 2013 | Central Indian River Lagoon | Not provided | Not provided | Not provided | BMPTrains | yes | 92.0647 | 320.8444
19127 | City of Palm Bay | Central IRL | A | IR12-21 | 0.56 | 0.48 | 0.079282 | 0.44675 | 0.039099 | 0.035419 | 0.0030999 | 1420 | Wholesale Sales and Services <Excluding warehouses associated with industrial use> | PB-14 | Basin 3 Main Street, Parking Lot | [7 empty] | 346.0507 | City of Palm Bay | N/A | Basin 3 Main Street Parking Lot | Not provided. | Pervious Pavement | Completed | 2008 |  |  | A | 346 | $4,845 | Not provided | Not provided | Not provided | N/A | Structural | 2013 | Central Indian River Lagoon | Not provided | Not provided | Not provided | BMPTrains | yes | 92.0647 | 320.8444
19128 | Natural Lands | Central IRL | A | IR12-21 | 0.56 | 0.48 | 0.61776 | 0 | 0 | 0 | 0 | 5300 | Reservoirs | PB-14 | Basin 3 Main Street, Parking Lot | Pervious pavement | 984.0 | 100% | 984 | 128.6 | 100% | 128.6 | 358.877 | City of Palm Bay | N/A | Basin 3 Main Street Parking Lot | Not provided. | Pervious Pavement | Completed | 2008 |  |  | A | 346 | $4,845 | Not provided | Not provided | Not provided | N/A | Structural | 2013 | Central Indian River Lagoon | Not provided | Not provided | Not provided | BMPTrains | yes | 200 | 2500
19129 | Natural Lands | Central IRL | A | IR12-21 | 0.56 | 0.48 | 0.61776 | 0 | 0 | 0 | 0 | 5300 | Reservoirs | PB-14 | Basin 3 Main Street, Parking Lot | [7 empty] | 346.0507 | City of Palm Bay | N/A | Basin 3 Main Street Parking Lot | Not provided. | Pervious Pavement | Completed | 2008 |  |  | A | 346 | $4,845 | Not provided | Not provided | Not provided | N/A | Structural | 2013 | Central Indian River Lagoon | Not provided | Not provided | Not provided | BMPTrains | yes | 200 | 2500
19130 | Natural Lands | Central IRL | A | IR12-21 | 0.56 | 0.48 | 0.44314 | 6.3453 | 0.81922 | 2.8118 | 0.36303 | 3200 | Shrub and Brushland | PB-14 | Basin 3 Main Street, Parking Lot | Pervious pavement | 984.0 | 100% | 984 | 128.6 | 100% | 128.6 | 358.877 | City of Palm Bay | N/A | Basin 3 Main Street Parking Lot | Not provided. | Pervious Pavement | Completed | 2008 |  |  | A | 346 | $4,845 | Not provided | Not provided | Not provided | N/A | Structural | 2013 | Central Indian River Lagoon | Not provided | Not provided | Not provided | BMPTrains | yes | 177.276 | 1793.32
19131 | Natural Lands | Central IRL | A | IR12-21 | 0.56 | 0.48 | 0.44314 | 6.3453 | 0.81922 | 2.8118 | 0.36303 | 3200 | Shrub and Brushland | PB-14 | Basin 3 Main Street, Parking Lot | [7 empty] | 346.0507 | City of Palm Bay | N/A | Basin 3 Main Street Parking Lot | Not provided. | Pervious Pavement | Completed | 2008 |  |  | A | 346 | $4,845 | Not provided | Not provided | Not provided | N/A | Structural | 2013 | Central Indian River Lagoon | Not provided | Not provided | Not provided | BMPTrains | yes | 177.276 | 1793.32
19132 | City of Palm Bay | Central IRL | A | IR12-21 | 0.56 | 0.48 | 0.11705 | 9.9098 | 1.5633 | 1.1599 | 0.18298 | 1200 | Residential, Medium Density-Two-five dwellingunits per acre | PB-14 | Basin 3 Main Street, Parking Lot | Pervious pavement | 984.0 | 100% | 984 | 128.6 | 100% | 128.6 | 358.877 | City of Palm Bay | N/A | Basin 3 Main Street Parking Lot | Not provided. | Pervious Pavement | Completed | 2008 |  |  | A | 346 | $4,845 | Not provided | Not provided | Not provided | N/A | Structural | 2013 | Central Indian River Lagoon | Not provided | Not provided | Not provided | BMPTrains | yes | 163.2082 | 473.6721
19133 | City of Palm Bay | Central IRL | A | IR12-21 | 0.56 | 0.48 | 0.11705 | 9.9098 | 1.5633 | 1.1599 | 0.18298 | 1200 | Residential, Medium Density-Two-five dwellingunits per acre | PB-14 | Basin 3 Main Street, Parking Lot | [7 empty] | 346.0507 | City of Palm Bay | N/A | Basin 3 Main Street Parking Lot | Not provided. | Pervious Pavement | Completed | 2008 |  |  | A | 346 | $4,845 | Not provided | Not provided | Not provided | N/A | Structural | 2013 | Central Indian River Lagoon | Not provided | Not provided | Not provided | BMPTrains | yes | 163.2082 | 473.6721
19134 | City of Palm Bay | Central IRL | A | IR12-21 | 0.56 | 0.48 | 0.0097532 | 9.9098 | 1.5633 | 0.096653 | 0.015248 | 1210 | Fixed Single Family Units | PB-14 | Basin 3 Main Street, Parking Lot | Pervious pavement | 984.0 | 100% | 984 | 128.6 | 100% | 128.6 | 358.877 | City of Palm Bay | N/A | Basin 3 Main Street Parking Lot | Not provided. | Pervious Pavement | Completed | 2008 |  |  | A | 346 | $4,845 | Not provided | Not provided | Not provided | N/A | Structural | 2013 | Central Indian River Lagoon | Not provided | Not provided | Not provided | BMPTrains | yes | 47.2775 | 39.4699
19135 | City of Palm Bay | Central IRL | A | IR12-21 | 0.56 | 0.48 | 0.0097532 | 9.9098 | 1.5633 | 0.096653 | 0.015248 | 1210 | Fixed Single Family Units | PB-14 | Basin 3 Main Street, Parking Lot | [7 empty] | 346.0507 | City of Palm Bay | N/A | Basin 3 Main Street Parking Lot | Not provided. | Pervious Pavement | Completed | 2008 |  |  | A | 346 | $4,845 | Not provided | Not provided | Not provided | N/A | Structural | 2013 | Central Indian River Lagoon | Not provided | Not provided | Not provided | BMPTrains | yes | 47.2775 | 39.4699
19136 | City of Palm Bay | Central IRL | A | IR12-21 | 0.56 | 0.48 | 0.030693 | 9.9098 | 1.5633 | 0.30416 | 0.047984 | 1210 | Fixed Single Family Units | PB-14 | Basin 3 Main Street, Parking Lot | Pervious pavement | 984.0 | 100% | 984 | 128.6 | 100% | 128.6 | 358.877 | City of Palm Bay | N/A | Basin 3 Main Street Parking Lot | Not provided. | Pervious Pavement | Completed | 2008 |  |  | A | 346 | $4,845 | Not provided | Not provided | Not provided | N/A | Structural | 2013 | Central Indian River Lagoon | Not provided | Not provided | Not provided | BMPTrains | yes | 69.2352 | 124.2102
19137 | City of Palm Bay | Central IRL | A | IR12-21 | 0.56 | 0.48 | 0.030693 | 9.9098 | 1.5633 | 0.30416 | 0.047984 | 1210 | Fixed Single Family Units | PB-14 | Basin 3 Main Street, Parking Lot | [7 empty] | 346.0507 | City of Palm Bay | N/A | Basin 3 Main Street Parking Lot | Not provided. | Pervious Pavement | Completed | 2008 |  |  | A | 346 | $4,845 | Not provided | Not provided | Not provided | N/A | Structural | 2013 | Central Indian River Lagoon | Not provided | Not provided | Not provided | BMPTrains | yes | 69.2352 | 124.2102
19138 | City of Palm Bay | Central IRL | A | IR12-21 | 0.56 | 0.48 | 0.013578 | 9.9098 | 1.5633 | 0.13456 | 0.021227 | 1210 | Fixed Single Family Units | PB-14 | Basin 3 Main Street, Parking Lot | Pervious pavement | 984.0 | 100% | 984 | 128.6 | 100% | 128.6 | 358.877 | City of Palm Bay | N/A | Basin 3 Main Street Parking Lot | Not provided. | Pervious Pavement | Completed | 2008 |  |  | A | 346 | $4,845 | Not provided | Not provided | Not provided | N/A | Structural | 2013 | Central Indian River Lagoon | Not provided | Not provided | Not provided | BMPTrains | yes | 37.3192 | 54.9494
19139 | City of Palm Bay | Central IRL | A | IR12-21 | 0.56 | 0.48 | 0.013578 | 9.9098 | 1.5633 | 0.13456 | 0.021227 | 1210 | Fixed Single Family Units | PB-14 | Basin 3 Main Street, Parking Lot | [7 empty] | 346.0507 | City of Palm Bay | N/A | Basin 3 Main Street Parking Lot | Not provided. | Pervious Pavement | Completed | 2008 |  |  | A | 346 | $4,845 | Not provided | Not provided | Not provided | N/A | Structural | 2013 | Central Indian River Lagoon | Not provided | Not provided | Not provided | BMPTrains | yes | 37.3192 | 54.9494
19140 | City of Palm Bay | Central IRL | A | IR12-21 | 0.56 | 0.48 | 0.029921 | 9.9098 | 1.5633 | 0.29652 | 0.046777 | 1210 | Fixed Single Family Units | PB-14 | Basin 3 Main Street, Parking Lot | Pervious pavement | 984.0 | 100% | 984 | 128.6 | 100% | 128.6 | 358.877 | City of Palm Bay | N/A | Basin 3 Main Street Parking Lot | Not provided. | Pervious Pavement | Completed | 2008 |  |  | A | 346 | $4,845 | Not provided | Not provided | Not provided | N/A | Structural | 2013 | Central Indian River Lagoon | Not provided | Not provided | Not provided | BMPTrains | yes | 57.4236 | 121.0877
19141 | City of Palm Bay | Central IRL | A | IR12-21 | 0.56 | 0.48 | 0.029921 | 9.9098 | 1.5633 | 0.29652 | 0.046777 | 1210 | Fixed Single Family Units | PB-14 | Basin 3 Main Street, Parking Lot | [7 empty] | 346.0507 | City of Palm Bay | N/A | Basin 3 Main Street Parking Lot | Not provided. | Pervious Pavement | Completed | 2008 |  |  | A | 346 | $4,845 | Not provided | Not provided | Not provided | N/A | Structural | 2013 | Central Indian River Lagoon | Not provided | Not provided | Not provided | BMPTrains | yes | 57.4236 | 121.0877
19142 | City of Palm Bay | Central IRL | A | IR12-21 | 0.56 | 0.48 | 0.0022448 | 9.9098 | 1.5633 | 0.022245 | 0.0035093 | 1210 | Fixed Single Family Units | PB-14 | Basin 3 Main Street, Parking Lot | Pervious pavement | 984.0 | 100% | 984 | 128.6 | 100% | 128.6 | 358.877 | City of Palm Bay | N/A | Basin 3 Main Street Parking Lot | Not provided. | Pervious Pavement | Completed | 2008 |  |  | A | 346 | $4,845 | Not provided | Not provided | Not provided | N/A | Structural | 2013 | Central Indian River Lagoon | Not provided | Not provided | Not provided | BMPTrains | yes | 12.1673 | 9.0843
19143 | City of Palm Bay | Central IRL | A | IR12-21 | 0.56 | 0.48 | 0.0022448 | 9.9098 | 1.5633 | 0.022245 | 0.0035093 | 1210 | Fixed Single Family Units | PB-14 | Basin 3 Main Street, Parking Lot | [7 empty] | 346.0507 | City of Palm Bay | N/A | Basin 3 Main Street Parking Lot | Not provided. | Pervious Pavement | Completed | 2008 |  |  | A | 346 | $4,845 | Not provided | Not provided | Not provided | N/A | Structural | 2013 | Central Indian River Lagoon | Not provided | Not provided | Not provided | BMPTrains | yes | 12.1673 | 9.0843
19144 | City of Palm Bay | Central IRL | A | IR12-21 | 0.56 | 0.48 | 0.30682 | 9.9098 | 1.5633 | 3.0405 | 0.47966 | 1210 | Fixed Single Family Units | PB-14 | Basin 3 Main Street, Parking Lot | Pervious pavement | 984.0 | 100% | 984 | 128.6 | 100% | 128.6 | 358.877 | City of Palm Bay | N/A | Basin 3 Main Street Parking Lot | Not provided. | Pervious Pavement | Completed | 2008 |  |  | A | 346 | $4,845 | Not provided | Not provided | Not provided | N/A | Structural | 2013 | Central Indian River Lagoon | Not provided | Not provided | Not provided | BMPTrains | yes | 154.1358 | 1241.6464
19145 | City of Palm Bay | Central IRL | A | IR12-21 | 0.56 | 0.48 | 0.30682 | 9.9098 | 1.5633 | 3.0405 | 0.47966 | 1210 | Fixed Single Family Units | PB-14 | Basin 3 Main Street, Parking Lot | [7 empty] | 346.0507 | City of Palm Bay | N/A | Basin 3 Main Street Parking Lot | Not provided. | Pervious Pavement | Completed | 2008 |  |  | A | 346 | $4,845 | Not provided | Not provided | Not provided | N/A | Structural | 2013 | Central Indian River Lagoon | Not provided | Not provided | Not provided | BMPTrains | yes | 154.1358 | 1241.6464
19146 | City of Palm Bay | Central IRL | A | IR12-21 | 0.56 | 0.48 | 0.10771 | 9.9098 | 1.5633 | 1.0674 | 0.16838 | 1300 | Residential, High Density | PB-14 | Basin 3 Main Street, Parking Lot | Pervious pavement | 984.0 | 100% | 984 | 128.6 | 100% | 128.6 | 358.877 | City of Palm Bay | N/A | Basin 3 Main Street Parking Lot | Not provided. | Pervious Pavement | Completed | 2008 |  |  | A | 346 | $4,845 | Not provided | Not provided | Not provided | N/A | Structural | 2013 | Central Indian River Lagoon | Not provided | Not provided | Not provided | BMPTrains | yes | 102.8578 | 435.88
19147 | City of Palm Bay | Central IRL | A | IR12-21 | 0.56 | 0.48 | 0.10771 | 9.9098 | 1.5633 | 1.0674 | 0.16838 | 1300 | Residential, High Density | PB-14 | Basin 3 Main Street, Parking Lot | [7 empty] | 346.0507 | City of Palm Bay | N/A | Basin 3 Main Street Parking Lot | Not provided. | Pervious Pavement | Completed | 2008 |  |  | A | 346 | $4,845 | Not provided | Not provided | Not provided | N/A | Structural | 2013 | Central Indian River Lagoon | Not provided | Not provided | Not provided | BMPTrains | yes | 102.8578 | 435.88
19148 | City of Palm Bay | Central IRL | A | IR12-21 | 0.56 | 0.48 | 0.069732 | 8.2495 | 1.0849 | 0.57526 | 0.075652 | 1200 | Residential, Medium Density-Two-five dwellingunits per acre | PB-14 | Basin 3 Main Street, Parking Lot | Pervious pavement | 984.0 | 100% | 984 | 128.6 | 100% | 128.6 | 358.877 | City of Palm Bay | N/A | Basin 3 Main Street Parking Lot | Not provided. | Pervious Pavement | Completed | 2008 |  |  | A | 346 | $4,845 | Not provided | Not provided | Not provided | N/A | Structural | 2013 | Central Indian River Lagoon | Not provided | Not provided | Not provided | BMPTrains | yes | 86.3252 | 282.1947
19149 | City of Palm Bay | Central IRL | A | IR12-21 | 0.56 | 0.48 | 0.069732 | 8.2495 | 1.0849 | 0.57526 | 0.075652 | 1200 | Residential, Medium Density-Two-five dwellingunits per acre | PB-14 | Basin 3 Main Street, Parking Lot | [7 empty] | 346.0507 | City of Palm Bay | N/A | Basin 3 Main Street Parking Lot | Not provided. | Pervious Pavement | Completed | 2008 |  |  | A | 346 | $4,845 | Not provided | Not provided | Not provided | N/A | Structural | 2013 | Central Indian River Lagoon | Not provided | Not provided | Not provided | BMPTrains | yes | 86.3252 | 282.1947
19150 | City of Palm Bay | Central IRL | A | IR12-21 | 0.56 | 0.48 | 0.24338 | 8.2495 | 1.0849 | 2.0078 | 0.26405 | 1550 | Other Light Industrial | PB-14 | Basin 3 Main Street, Parking Lot | Pervious pavement | 984.0 | 100% | 984 | 128.6 | 100% | 128.6 | 358.877 | City of Palm Bay | N/A | Basin 3 Main Street Parking Lot | Not provided. | Pervious Pavement | Completed | 2008 |  |  | A | 346 | $4,845 | Not provided | Not provided | Not provided | N/A | Structural | 2013 | Central Indian River Lagoon | Not provided | Not provided | Not provided | BMPTrains | yes | 155.3101 | 984.9434
19151 | City of Palm Bay | Central IRL | A | IR12-21 | 0.56 | 0.48 | 0.24338 | 8.2495 | 1.0849 | 2.0078 | 0.26405 | 1550 | Other Light Industrial | PB-14 | Basin 3 Main Street, Parking Lot | [7 empty] | 346.0507 | City of Palm Bay | N/A | Basin 3 Main Street Parking Lot | Not provided. | Pervious Pavement | Completed | 2008 |  |  | A | 346 | $4,845 | Not provided | Not provided | Not provided | N/A | Structural | 2013 | Central Indian River Lagoon | Not provided | Not provided | Not provided | BMPTrains | yes | 155.3101 | 984.9434
19152 | Natural Lands | Central IRL | A | IR12-21 | 0.56 | 0.48 | 0.17404 | 8.2495 | 1.0849 | 1.4358 | 0.18882 | 4110 | Pine flatwoods | PB-14 | Basin 3 Main Street, Parking Lot | Pervious pavement | 984.0 | 100% | 984 | 128.6 | 100% | 128.6 | 358.877 | City of Palm Bay | N/A | Basin 3 Main Street Parking Lot | Not provided. | Pervious Pavement | Completed | 2008 |  |  | A | 346 | $4,845 | Not provided | Not provided | Not provided | N/A | Structural | 2013 | Central Indian River Lagoon | Not provided | Not provided | Not provided | BMPTrains | yes | 110.4261 | 704.3339
19153 | Natural Lands | Central IRL | A | IR12-21 | 0.56 | 0.48 | 0.17404 | 8.2495 | 1.0849 | 1.4358 | 0.18882 | 4110 | Pine flatwoods | PB-14 | Basin 3 Main Street, Parking Lot | [7 empty] | 346.0507 | City of Palm Bay | N/A | Basin 3 Main Street Parking Lot | Not provided. | Pervious Pavement | Completed | 2008 |  |  | A | 346 | $4,845 | Not provided | Not provided | Not provided | N/A | Structural | 2013 | Central Indian River Lagoon | Not provided | Not provided | Not provided | BMPTrains | yes | 110.4261 | 704.3339
19154 | City of Palm Bay | Central IRL | A | IR12-21 | 0.56 | 0.48 | 0.039551 | 8.2495 | 1.0849 | 0.32628 | 0.042909 | 1410 | Retail Sales and Services | PB-14 | Basin 3 Main Street, Parking Lot | Pervious pavement | 984.0 | 100% | 984 | 128.6 | 100% | 128.6 | 358.877 | City of Palm Bay | N/A | Basin 3 Main Street Parking Lot | Not provided. | Pervious Pavement | Completed | 2008 |  |  | A | 346 | $4,845 | Not provided | Not provided | Not provided | N/A | Structural | 2013 | Central Indian River Lagoon | Not provided | Not provided | Not provided | BMPTrains | yes | 64.6694 | 160.0581
19155 | City of Palm Bay | Central IRL | A | IR12-21 | 0.56 | 0.48 | 0.039551 | 8.2495 | 1.0849 | 0.32628 | 0.042909 | 1410 | Retail Sales and Services | PB-14 | Basin 3 Main Street, Parking Lot | [7 empty] | 346.0507 | City of Palm Bay | N/A | Basin 3 Main Street Parking Lot | Not provided. | Pervious Pavement | Completed | 2008 |  |  | A | 346 | $4,845 | Not provided | Not provided | Not provided | N/A | Structural | 2013 | Central Indian River Lagoon | Not provided | Not provided | Not provided | BMPTrains | yes | 64.6694 | 160.0581
19156 | City of Palm Bay | Central IRL | A | IR12-21 | 0.56 | 0.48 | 0.090719 | 8.2495 | 1.0849 | 0.74839 | 0.098421 | 1210 | Fixed Single Family Units | PB-14 | Basin 3 Main Street, Parking Lot | Pervious pavement | 984.0 | 100% | 984 | 128.6 | 100% | 128.6 | 358.877 | City of Palm Bay | N/A | Basin 3 Main Street Parking Lot | Not provided. | Pervious Pavement | Completed | 2008 |  |  | A | 346 | $4,845 | Not provided | Not provided | Not provided | N/A | Structural | 2013 | Central Indian River Lagoon | Not provided | Not provided | Not provided | BMPTrains | yes | 76.734 | 367.1277
19157 | City of Palm Bay | Central IRL | A | IR12-21 | 0.56 | 0.48 | 0.090719 | 8.2495 | 1.0849 | 0.74839 | 0.098421 | 1210 | Fixed Single Family Units | PB-14 | Basin 3 Main Street, Parking Lot | [7 empty] | 346.0507 | City of Palm Bay | N/A | Basin 3 Main Street Parking Lot | Not provided. | Pervious Pavement | Completed | 2008 |  |  | A | 346 | $4,845 | Not provided | Not provided | Not provided | N/A | Structural | 2013 | Central Indian River Lagoon | Not provided | Not provided | Not provided | BMPTrains | yes | 76.734 | 367.1277
19158 | City of Palm Bay | Central IRL | A | IR12-21 | 0.56 | 0.48 | 0.00033166 | 8.2495 | 1.0849 | 0.0027361 | 0.00035982 | 1210 | Fixed Single Family Units | PB-14 | Basin 3 Main Street, Parking Lot | Pervious pavement | 984.0 | 100% | 984 | 128.6 | 100% | 128.6 | 358.877 | City of Palm Bay | N/A | Basin 3 Main Street Parking Lot | Not provided. | Pervious Pavement | Completed | 2008 |  |  | A | 346 | $4,845 | Not provided | Not provided | Not provided | N/A | Structural | 2013 | Central Indian River Lagoon | Not provided | Not provided | Not provided | BMPTrains | yes | 32.3465 | 1.3422
19159 | City of Palm Bay | Central IRL | A | IR12-21 | 0.56 | 0.48 | 0.00033166 | 8.2495 | 1.0849 | 0.0027361 | 0.00035982 | 1210 | Fixed Single Family Units | PB-14 | Basin 3 Main Street, Parking Lot | [7 empty] | 346.0507 | City of Palm Bay | N/A | Basin 3 Main Street Parking Lot | Not provided. | Pervious Pavement | Completed | 2008 |  |  | A | 346 | $4,845 | Not provided | Not provided | Not provided | N/A | Structural | 2013 | Central Indian River Lagoon | Not provided | Not provided | Not provided | BMPTrains | yes | 32.3465 | 1.3422
19160 | City of Palm Bay | Central IRL | A | IR12-21 | 0.56 | 0.48 | 0.012551 | 3.2176 | 0.41889 | 0.040384 | 0.0052575 | 1550 | Other Light Industrial | PB-14 | Basin 3 Main Street, Parking Lot | Pervious pavement | 984.0 | 100% | 984 | 128.6 | 100% | 128.6 | 358.877 | City of Palm Bay | N/A | Basin 3 Main Street Parking Lot | Not provided. | Pervious Pavement | Completed | 2008 |  |  | A | 346 | $4,845 | Not provided | Not provided | Not provided | N/A | Structural | 2013 | Central Indian River Lagoon | Not provided | Not provided | Not provided | BMPTrains | yes | 104.6272 | 50.7918
19161 | City of Palm Bay | Central IRL | A | IR12-21 | 0.56 | 0.48 | 0.012551 | 3.2176 | 0.41889 | 0.040384 | 0.0052575 | 1550 | Other Light Industrial | PB-14 | Basin 3 Main Street, Parking Lot | [7 empty] | 346.0507 | City of Palm Bay | N/A | Basin 3 Main Street Parking Lot | Not provided. | Pervious Pavement | Completed | 2008 |  |  | A | 346 | $4,845 | Not provided | Not provided | Not provided | N/A | Structural | 2013 | Central Indian River Lagoon | Not provided | Not provided | Not provided | BMPTrains | yes | 104.6272 | 50.7918
19162 | Natural Lands | Central IRL | A | IR12-21 | 0.56 | 0.48 | 0.38809 | 3.2176 | 0.41889 | 1.2487 | 0.16257 | 5300 | Reservoirs | PB-14 | Basin 3 Main Street, Parking Lot | Pervious pavement | 984.0 | 100% | 984 | 128.6 | 100% | 128.6 | 358.877 | City of Palm Bay | N/A | Basin 3 Main Street Parking Lot | Not provided. | Pervious Pavement | Completed | 2008 |  |  | A | 346 | $4,845 | Not provided | Not provided | Not provided | N/A | Structural | 2013 | Central Indian River Lagoon | Not provided | Not provided | Not provided | BMPTrains | yes | 161.5159 | 1570.5329
19163 | Natural Lands | Central IRL | A | IR12-21 | 0.56 | 0.48 | 0.38809 | 3.2176 | 0.41889 | 1.2487 | 0.16257 | 5300 | Reservoirs | PB-14 | Basin 3 Main Street, Parking Lot | [7 empty] | 346.0507 | City of Palm Bay | N/A | Basin 3 Main Street Parking Lot | Not provided. | Pervious Pavement | Completed | 2008 |  |  | A | 346 | $4,845 | Not provided | Not provided | Not provided | N/A | Structural | 2013 | Central Indian River Lagoon | Not provided | Not provided | Not provided | BMPTrains | yes | 161.5159 | 1570.5329
19164 | City of Palm Bay | Central IRL | A | IR12-21 | 0.56 | 0.48 | 0.21713 | 3.2176 | 0.41889 | 0.69863 | 0.090952 | 1420 | Wholesale Sales and Services <Excluding warehouses associated with industrial use> | PB-14 | Basin 3 Main Street, Parking Lot | Pervious pavement | 984.0 | 100% | 984 | 128.6 | 100% | 128.6 | 358.877 | City of Palm Bay | N/A | Basin 3 Main Street Parking Lot | Not provided. | Pervious Pavement | Completed | 2008 |  |  | A | 346 | $4,845 | Not provided | Not provided | Not provided | N/A | Structural | 2013 | Central Indian River Lagoon | Not provided | Not provided | Not provided | BMPTrains | yes | 135.0316 | 878.6753
19165 | City of Palm Bay | Central IRL | A | IR12-21 | 0.56 | 0.48 | 0.21713 | 3.2176 | 0.41889 | 0.69863 | 0.090952 | 1420 | Wholesale Sales and Services <Excluding warehouses associated with industrial use> | PB-14 | Basin 3 Main Street, Parking Lot | [7 empty] | 346.0507 | City of Palm Bay | N/A | Basin 3 Main Street Parking Lot | Not provided. | Pervious Pavement | Completed | 2008 |  |  | A | 346 | $4,845 | Not provided | Not provided | Not provided | N/A | Structural | 2013 | Central Indian River Lagoon | Not provided | Not provided | Not provided | BMPTrains | yes | 135.0316 | 878.6753
19166 | City of Palm Bay | Central IRL | A | IR12-21 | 0.56 | 0.48 | 0.072351 | 8.1244 | 1.1002 | 0.58781 | 0.079601 | 1850 | Parks and Zoos | PB-14 | Basin 3 Main Street, Parking Lot | Pervious pavement | 984.0 | 100% | 984 | 128.6 | 100% | 128.6 | 358.877 | City of Palm Bay | N/A | Basin 3 Main Street Parking Lot | Not provided. | Pervious Pavement | Completed | 2008 |  |  | A | 346 | $4,845 | Not provided | Not provided | Not provided | N/A | Structural | 2013 | Central Indian River Lagoon | Not provided | Not provided | Not provided | BMPTrains | yes | 111.7269 | 292.7934
19167 | City of Palm Bay | Central IRL | A | IR12-21 | 0.56 | 0.48 | 0.072351 | 8.1244 | 1.1002 | 0.58781 | 0.079601 | 1850 | Parks and Zoos | PB-14 | Basin 3 Main Street, Parking Lot | [7 empty] | 346.0507 | City of Palm Bay | N/A | Basin 3 Main Street Parking Lot | Not provided. | Pervious Pavement | Completed | 2008 |  |  | A | 346 | $4,845 | Not provided | Not provided | Not provided | N/A | Structural | 2013 | Central Indian River Lagoon | Not provided | Not provided | Not provided | BMPTrains | yes | 111.7269 | 292.7934
19168 | City of Palm Bay | Central IRL | A | IR12-21 | 0.56 | 0.48 | 0.10907 | 8.1244 | 1.1002 | 0.88611 | 0.12 | 7400 | Disturbed land | PB-14 | Basin 3 Main Street, Parking Lot | Pervious pavement | 984.0 | 100% | 984 | 128.6 | 100% | 128.6 | 358.877 | City of Palm Bay | N/A | Basin 3 Main Street Parking Lot | Not provided. | Pervious Pavement | Completed | 2008 |  |  | A | 346 | $4,845 | Not provided | Not provided | Not provided | N/A | Structural | 2013 | Central Indian River Lagoon | Not provided | Not provided | Not provided | BMPTrains | yes | 117.6633 | 441.3812
19169 | City of Palm Bay | Central IRL | A | IR12-21 | 0.56 | 0.48 | 0.10907 | 8.1244 | 1.1002 | 0.88611 | 0.12 | 7400 | Disturbed land | PB-14 | Basin 3 Main Street, Parking Lot | [7 empty] | 346.0507 | City of Palm Bay | N/A | Basin 3 Main Street Parking Lot | Not provided. | Pervious Pavement | Completed | 2008 |  |  | A | 346 | $4,845 | Not provided | Not provided | Not provided | N/A | Structural | 2013 | Central Indian River Lagoon | Not provided | Not provided | Not provided | BMPTrains | yes | 117.6633 | 441.3812
19170 | City of Palm Bay | Central IRL | A | IR12-21 | 0.56 | 0.48 | 0.43634 | 8.1244 | 1.1002 | 3.545 | 0.48007 | 1440 | Cultural and Entertainment | PB-14 | Basin 3 Main Street, Parking Lot | Pervious pavement | 984.0 | 100% | 984 | 128.6 | 100% | 128.6 | 358.877 | City of Palm Bay | N/A | Basin 3 Main Street Parking Lot | Not provided. | Pervious Pavement | Completed | 2008 |  |  | A | 346 | $4,845 | Not provided | Not provided | Not provided | N/A | Structural | 2013 | Central Indian River Lagoon | Not provided | Not provided | Not provided | BMPTrains | yes | 170.6402 | 1765.8254
19171 | City of Palm Bay | Central IRL | A | IR12-21 | 0.56 | 0.48 | 0.43634 | 8.1244 | 1.1002 | 3.545 | 0.48007 | 1440 | Cultural and Entertainment | PB-14 | Basin 3 Main Street, Parking Lot | [7 empty] | 346.0507 | City of Palm Bay | N/A | Basin 3 Main Street Parking Lot | Not provided. | Pervious Pavement | Completed | 2008 |  |  | A | 346 | $4,845 | Not provided | Not provided | Not provided | N/A | Structural | 2013 | Central Indian River Lagoon | Not provided | Not provided | Not provided | BMPTrains | yes | 170.6402 | 1765.8254
19172 | City of Palm Bay | Central IRL | A | IR12-21 | 0.56 | 0.48 | 0.026402 | 11.3318 | 1.5631 | 0.29918 | 0.041268 | 1410 | Retail Sales and Services | PB-14 | Basin 3 Main Street, Parking Lot | Pervious pavement | 984.0 | 100% | 984 | 128.6 | 100% | 128.6 | 358.877 | City of Palm Bay | N/A | Basin 3 Main Street Parking Lot | Not provided. | Pervious Pavement | Completed | 2008 |  |  | A | 346 | $4,845 | Not provided | Not provided | Not provided | N/A | Structural | 2013 | Central Indian River Lagoon | Not provided | Not provided | Not provided | BMPTrains | yes | 61.9087 | 106.8449
19173 | City of Palm Bay | Central IRL | A | IR12-21 | 0.56 | 0.48 | 0.026402 | 11.3318 | 1.5631 | 0.29918 | 0.041268 | 1410 | Retail Sales and Services | PB-14 | Basin 3 Main Street, Parking Lot | [7 empty] | 346.0507 | City of Palm Bay | N/A | Basin 3 Main Street Parking Lot | Not provided. | Pervious Pavement | Completed | 2008 |  |  | A | 346 | $4,845 | Not provided | Not provided | Not provided | N/A | Structural | 2013 | Central Indian River Lagoon | Not provided | Not provided | Not provided | BMPTrains | yes | 61.9087 | 106.8449
19174 | City of Palm Bay | Central IRL | A | IR12-21 | 0.56 | 0.48 | 0.11472 | 11.3318 | 1.5631 | 1.3 | 0.17932 | 1210 | Fixed Single Family Units | PB-14 | Basin 3 Main Street, Parking Lot | Pervious pavement | 984.0 | 100% | 984 | 128.6 | 100% | 128.6 | 358.877 | City of Palm Bay | N/A | Basin 3 Main Street Parking Lot | Not provided. | Pervious Pavement | Completed | 2008 |  |  | A | 346 | $4,845 | Not provided | Not provided | Not provided | N/A | Structural | 2013 | Central Indian River Lagoon | Not provided | Not provided | Not provided | BMPTrains | yes | 99.7653 | 464.2728
19175 | City of Palm Bay | Central IRL | A | IR12-21 | 0.56 | 0.48 | 0.11472 | 11.3318 | 1.5631 | 1.3 | 0.17932 | 1210 | Fixed Single Family Units | PB-14 | Basin 3 Main Street, Parking Lot | [7 empty] | 346.0507 | City of Palm Bay | N/A | Basin 3 Main Street Parking Lot | Not provided. | Pervious Pavement | Completed | 2008 |  |  | A | 346 | $4,845 | Not provided | Not provided | Not provided | N/A | Structural | 2013 | Central Indian River Lagoon | Not provided | Not provided | Not provided | BMPTrains | yes | 99.7653 | 464.2728
19176 | City of Palm Bay | Central IRL | A | IR12-21 | 0.56 | 0.48 | 0.43878 | 11.3318 | 1.5631 | 4.9722 | 0.68585 | 1420 | Wholesale Sales and Services <Excluding warehouses associated with industrial use> | PB-14 | Basin 3 Main Street, Parking Lot | Pervious pavement | 984.0 | 100% | 984 | 128.6 | 100% | 128.6 | 358.877 | City of Palm Bay | N/A | Basin 3 Main Street Parking Lot | Not provided. | Pervious Pavement | Completed | 2008 |  |  | A | 346 | $4,845 | Not provided | Not provided | Not provided | N/A | Structural | 2013 | Central Indian River Lagoon | Not provided | Not provided | Not provided | BMPTrains | yes | 184.792 | 1775.698
19177 | City of Palm Bay | Central IRL | A | IR12-21 | 0.56 | 0.48 | 0.43878 | 11.3318 | 1.5631 | 4.9722 | 0.68585 | 1420 | Wholesale Sales and Services <Excluding warehouses associated with industrial use> | PB-14 | Basin 3 Main Street, Parking Lot | [7 empty] | 346.0507 | City of Palm Bay | N/A | Basin 3 Main Street Parking Lot | Not provided. | Pervious Pavement | Completed | 2008 |  |  | A | 346 | $4,845 | Not provided | Not provided | Not provided | N/A | Structural | 2013 | Central Indian River Lagoon | Not provided | Not provided | Not provided | BMPTrains | yes | 184.792 | 1775.698
19178 | City of Palm Bay | Central IRL | A | IR12-21 | 0.56 | 0.48 | 0.037853 | 11.3318 | 1.5631 | 0.42894 | 0.059166 | 1320 | Mobile Home Units | PB-14 | Basin 3 Main Street, Parking Lot | Pervious pavement | 984.0 | 100% | 984 | 128.6 | 100% | 128.6 | 358.877 | City of Palm Bay | N/A | Basin 3 Main Street Parking Lot | Not provided. | Pervious Pavement | Completed | 2008 |  |  | A | 346 | $4,845 | Not provided | Not provided | Not provided | N/A | Structural | 2013 | Central Indian River Lagoon | Not provided | Not provided | Not provided | BMPTrains | yes | 49.5244 | 153.1844
19179 | City of Palm Bay | Central IRL | A | IR12-21 | 0.56 | 0.48 | 0.037853 | 11.3318 | 1.5631 | 0.42894 | 0.059166 | 1320 | Mobile Home Units | PB-14 | Basin 3 Main Street, Parking Lot | [7 empty] | 346.0507 | City of Palm Bay | N/A | Basin 3 Main Street Parking Lot | Not provided. | Pervious Pavement | Completed | 2008 |  |  | A | 346 | $4,845 | Not provided | Not provided | Not provided | N/A | Structural | 2013 | Central Indian River Lagoon | Not provided | Not provided | Not provided | BMPTrains | yes | 49.5244 | 153.1844
19180 | City of Palm Bay | Central IRL | A | IR12-21 | 0.56 | 0.48 | 0.17441 | 9.2857 | 1.357 | 1.6195 | 0.23668 | 1200 | Residential, Medium Density-Two-five dwellingunits per acre | PB-14 | Basin 3 Main Street, Parking Lot | Pervious pavement | 984.0 | 100% | 984 | 128.6 | 100% | 128.6 | 358.877 | City of Palm Bay | N/A | Basin 3 Main Street Parking Lot | Not provided. | Pervious Pavement | Completed | 2008 |  |  | A | 346 | $4,845 | Not provided | Not provided | Not provided | N/A | Structural | 2013 | Central Indian River Lagoon | Not provided | Not provided | Not provided | BMPTrains | yes | 130.4426 | 705.8121
19181 | City of Palm Bay | Central IRL | A | IR12-21 | 0.56 | 0.48 | 0.17441 | 9.2857 | 1.357 | 1.6195 | 0.23668 | 1200 | Residential, Medium Density-Two-five dwellingunits per acre | PB-14 | Basin 3 Main Street, Parking Lot | [7 empty] | 346.0507 | City of Palm Bay | N/A | Basin 3 Main Street Parking Lot | Not provided. | Pervious Pavement | Completed | 2008 |  |  | A | 346 | $4,845 | Not provided | Not provided | Not provided | N/A | Structural | 2013 | Central Indian River Lagoon | Not provided | Not provided | Not provided | BMPTrains | yes | 130.4426 | 705.8121
19182 | City of Palm Bay | Central IRL | A | IR12-21 | 0.56 | 0.48 | 0.050694 | 9.2857 | 1.357 | 0.47073 | 0.068794 | 1410 | Retail Sales and Services | PB-14 | Basin 3 Main Street, Parking Lot | Pervious pavement | 984.0 | 100% | 984 | 128.6 | 100% | 128.6 | 358.877 | City of Palm Bay | N/A | Basin 3 Main Street Parking Lot | Not provided. | Pervious Pavement | Completed | 2008 |  |  | A | 346 | $4,845 | Not provided | Not provided | Not provided | N/A | Structural | 2013 | Central Indian River Lagoon | Not provided | Not provided | Not provided | BMPTrains | yes | 66.4672 | 205.1533
19183 | City of Palm Bay | Central IRL | A | IR12-21 | 0.56 | 0.48 | 0.050694 | 9.2857 | 1.357 | 0.47073 | 0.068794 | 1410 | Retail Sales and Services | PB-14 | Basin 3 Main Street, Parking Lot | [7 empty] | 346.0507 | City of Palm Bay | N/A | Basin 3 Main Street Parking Lot | Not provided. | Pervious Pavement | Completed | 2008 |  |  | A | 346 | $4,845 | Not provided | Not provided | Not provided | N/A | Structural | 2013 | Central Indian River Lagoon | Not provided | Not provided | Not provided | BMPTrains | yes | 66.4672 | 205.1533
19184 | City of Palm Bay | Central IRL | A | IR12-21 | 0.56 | 0.48 | 0.016749 | 9.2857 | 1.357 | 0.15553 | 0.022729 | 1210 | Fixed Single Family Units | PB-14 | Basin 3 Main Street, Parking Lot | Pervious pavement | 984.0 | 100% | 984 | 128.6 | 100% | 128.6 | 358.877 | City of Palm Bay | N/A | Basin 3 Main Street Parking Lot | Not provided. | Pervious Pavement | Completed | 2008 |  |  | A | 346 | $4,845 | Not provided | Not provided | Not provided | N/A | Structural | 2013 | Central Indian River Lagoon | Not provided | Not provided | Not provided | BMPTrains | yes | 43.4216 | 67.7816
19185 | City of Palm Bay | Central IRL | A | IR12-21 | 0.56 | 0.48 | 0.016749 | 9.2857 | 1.357 | 0.15553 | 0.022729 | 1210 | Fixed Single Family Units | PB-14 | Basin 3 Main Street, Parking Lot | [7 empty] | 346.0507 | City of Palm Bay | N/A | Basin 3 Main Street Parking Lot | Not provided. | Pervious Pavement | Completed | 2008 |  |  | A | 346 | $4,845 | Not provided | Not provided | Not provided | N/A | Structural | 2013 | Central Indian River Lagoon | Not provided | Not provided | Not provided | BMPTrains | yes | 43.4216 | 67.7816
19186 | City of Palm Bay | Central IRL | A | IR12-21 | 0.56 | 0.48 | 0.37591 | 9.2857 | 1.357 | 3.4906 | 0.51012 | 1210 | Fixed Single Family Units | PB-14 | Basin 3 Main Street, Parking Lot | Pervious pavement | 984.0 | 100% | 984 | 128.6 | 100% | 128.6 | 358.877 | City of Palm Bay | N/A | Basin 3 Main Street Parking Lot | Not provided. | Pervious Pavement | Completed | 2008 |  |  | A | 346 | $4,845 | Not provided | Not provided | Not provided | N/A | Structural | 2013 | Central Indian River Lagoon | Not provided | Not provided | Not provided | BMPTrains | yes | 161.1085 | 1521.2531
19187 | City of Palm Bay | Central IRL | A | IR12-21 | 0.56 | 0.48 | 0.37591 | 9.2857 | 1.357 | 3.4906 | 0.51012 | 1210 | Fixed Single Family Units | PB-14 | Basin 3 Main Street, Parking Lot | [7 empty] | 346.0507 | City of Palm Bay | N/A | Basin 3 Main Street Parking Lot | Not provided. | Pervious Pavement | Completed | 2008 |  |  | A | 346 | $4,845 | Not provided | Not provided | Not provided | N/A | Structural | 2013 | Central Indian River Lagoon | Not provided | Not provided | Not provided | BMPTrains | yes | 161.1085 | 1521.2531
19188 | City of Palm Bay | Central IRL | A | IR12-21 | 0.56 | 0.48 | 0.016947 | 6.0942 | 0.87273 | 0.10328 | 0.01479 | 1200 | Residential, Medium Density-Two-five dwellingunits per acre | PB-14 | Basin 3 Main Street, Parking Lot | Pervious pavement | 984.0 | 100% | 984 | 128.6 | 100% | 128.6 | 358.877 | City of Palm Bay | N/A | Basin 3 Main Street Parking Lot | Not provided. | Pervious Pavement | Completed | 2008 |  |  | A | 346 | $4,845 | Not provided | Not provided | Not provided | N/A | Structural | 2013 | Central Indian River Lagoon | Not provided | Not provided | Not provided | BMPTrains | yes | 42.9913 | 68.5818
19189 | City of Palm Bay | Central IRL | A | IR12-21 | 0.56 | 0.48 | 0.016947 | 6.0942 | 0.87273 | 0.10328 | 0.01479 | 1200 | Residential, Medium Density-Two-five dwellingunits per acre | PB-14 | Basin 3 Main Street, Parking Lot | [7 empty] | 346.0507 | City of Palm Bay | N/A | Basin 3 Main Street Parking Lot | Not provided. | Pervious Pavement | Completed | 2008 |  |  | A | 346 | $4,845 | Not provided | Not provided | Not provided | N/A | Structural | 2013 | Central Indian River Lagoon | Not provided | Not provided | Not provided | BMPTrains | yes | 42.9913 | 68.5818
19190 | Agricultural Lands | Central IRL | A | IR12-21 | 0.56 | 0.48 | 0.49639 | 6.0942 | 0.87273 | 3.0251 | 0.43321 | 2130 | Woodland Pasture | PB-14 | Basin 3 Main Street, Parking Lot | Pervious pavement | 984.0 | 100% | 984 | 128.6 | 100% | 128.6 | 358.877 | City of Palm Bay | N/A | Basin 3 Main Street Parking Lot | Not provided. | Pervious Pavement | Completed | 2008 |  |  | A | 346 | $4,845 | Not provided | Not provided | Not provided | N/A | Structural | 2013 | Central Indian River Lagoon | Not provided | Not provided | Not provided | BMPTrains | yes | 185.6815 | 2008.8038
19191 | Agricultural Lands | Central IRL | A | IR12-21 | 0.56 | 0.48 | 0.49639 | 6.0942 | 0.87273 | 3.0251 | 0.43321 | 2130 | Woodland Pasture | PB-14 | Basin 3 Main Street, Parking Lot | [7 empty] | 346.0507 | City of Palm Bay | N/A | Basin 3 Main Street Parking Lot | Not provided. | Pervious Pavement | Completed | 2008 |  |  | A | 346 | $4,845 | Not provided | Not provided | Not provided | N/A | Structural | 2013 | Central Indian River Lagoon | Not provided | Not provided | Not provided | BMPTrains | yes | 185.6815 | 2008.8038
19192 | Agricultural Lands | Central IRL | A | IR12-21 | 0.56 | 0.48 | 0.10443 | 6.0942 | 0.87273 | 0.63642 | 0.09114 | 2110 | Improved Pasture | PB-14 | Basin 3 Main Street, Parking Lot | Pervious pavement | 984.0 | 100% | 984 | 128.6 | 100% | 128.6 | 358.877 | City of Palm Bay | N/A | Basin 3 Main Street Parking Lot | Not provided. | Pervious Pavement | Completed | 2008 |  |  | A | 346 | $4,845 | Not provided | Not provided | Not provided | N/A | Structural | 2013 | Central Indian River Lagoon | Not provided | Not provided | Not provided | BMPTrains | yes | 100.7491 | 422.6144
19193 | Agricultural Lands | Central IRL | A | IR12-21 | 0.56 | 0.48 | 0.10443 | 6.0942 | 0.87273 | 0.63642 | 0.09114 | 2110 | Improved Pasture | PB-14 | Basin 3 Main Street, Parking Lot | [7 empty] | 346.0507 | City of Palm Bay | N/A | Basin 3 Main Street Parking Lot | Not provided. | Pervious Pavement | Completed | 2008 |  |  | A | 346 | $4,845 | Not provided | Not provided | Not provided | N/A | Structural | 2013 | Central Indian River Lagoon | Not provided | Not provided | Not provided | BMPTrains | yes | 100.7491 | 422.6144
19194 | City of Palm Bay | Central IRL | A | IR12-21 | 0.56 | 0.48 | 0.14449 | 7.6838 | 1.0894 | 1.1102 | 0.1574 | 1550 | Other Light Industrial | PB-14 | Basin 3 Main Street, Parking Lot | Pervious pavement | 984.0 | 100% | 984 | 128.6 | 100% | 128.6 | 358.877 | City of Palm Bay | N/A | Basin 3 Main Street Parking Lot | Not provided. | Pervious Pavement | Completed | 2008 |  |  | A | 346 | $4,845 | Not provided | Not provided | Not provided | N/A | Structural | 2013 | Central Indian River Lagoon | Not provided | Not provided | Not provided | BMPTrains | yes | 108.2386 | 584.7229
19195 | City of Palm Bay | Central IRL | A | IR12-21 | 0.56 | 0.48 | 0.14449 | 7.6838 | 1.0894 | 1.1102 | 0.1574 | 1550 | Other Light Industrial | PB-14 | Basin 3 Main Street, Parking Lot | [7 empty] | 346.0507 | City of Palm Bay | N/A | Basin 3 Main Street Parking Lot | Not provided. | Pervious Pavement | Completed | 2008 |  |  | A | 346 | $4,845 | Not provided | Not provided | Not provided | N/A | Structural | 2013 | Central Indian River Lagoon | Not provided | Not provided | Not provided | BMPTrains | yes | 108.2386 | 584.7229
19196 | City of Palm Bay | Central IRL | A | IR12-21 | 0.56 | 0.48 | 0.022292 | 7.6838 | 1.0894 | 0.17129 | 0.024284 | 1420 | Wholesale Sales and Services <Excluding warehouses associated with industrial use> | PB-14 | Basin 3 Main Street, Parking Lot | Pervious pavement | 984.0 | 100% | 984 | 128.6 | 100% | 128.6 | 358.877 | City of Palm Bay | N/A | Basin 3 Main Street Parking Lot | Not provided. | Pervious Pavement | Completed | 2008 |  |  | A | 346 | $4,845 | Not provided | Not provided | Not provided | N/A | Structural | 2013 | Central Indian River Lagoon | Not provided | Not provided | Not provided | BMPTrains | yes | 44.3579 | 90.2121
19197 | City of Palm Bay | Central IRL | A | IR12-21 | 0.56 | 0.48 | 0.022292 | 7.6838 | 1.0894 | 0.17129 | 0.024284 | 1420 | Wholesale Sales and Services <Excluding warehouses associated with industrial use> | PB-14 | Basin 3 Main Street, Parking Lot | [7 empty] | 346.0507 | City of Palm Bay | N/A | Basin 3 Main Street Parking Lot | Not provided. | Pervious Pavement | Completed | 2008 |  |  | A | 346 | $4,845 | Not provided | Not provided | Not provided | N/A | Structural | 2013 | Central Indian River Lagoon | Not provided | Not provided | Not provided | BMPTrains | yes | 44.3579 | 90.2121
19198 | City of Palm Bay | Central IRL | A | IR12-21 | 0.56 | 0.48 | 0.45098 | 7.6838 | 1.0894 | 3.4653 | 0.49129 | 1520 | Timber Processing | PB-14 | Basin 3 Main Street, Parking Lot | Pervious pavement | 984.0 | 100% | 984 | 128.6 | 100% | 128.6 | 358.877 | City of Palm Bay | N/A | Basin 3 Main Street Parking Lot | Not provided. | Pervious Pavement | Completed | 2008 |  |  | A | 346 | $4,845 | Not provided | Not provided | Not provided | N/A | Structural | 2013 | Central Indian River Lagoon | Not provided | Not provided | Not provided | BMPTrains | yes | 181.0407 | 1825.0649
19199 | City of Palm Bay | Central IRL | A | IR12-21 | 0.56 | 0.48 | 0.45098 | 7.6838 | 1.0894 | 3.4653 | 0.49129 | 1520 | Timber Processing | PB-14 | Basin 3 Main Street, Parking Lot | [7 empty] | 346.0507 | City of Palm Bay | N/A | Basin 3 Main Street Parking Lot | Not provided. | Pervious Pavement | Completed | 2008 |  |  | A | 346 | $4,845 | Not provided | Not provided | Not provided | N/A | Structural | 2013 | Central Indian River Lagoon | Not provided | Not provided | Not provided | BMPTrains | yes | 181.0407 | 1825.0649
19200 | City of Palm Bay | Central IRL | A | IR12-21 | 0.56 | 0.48 | 0.06396 | 8.1194 | 1.1247 | 0.51932 | 0.071938 | 1420 | Wholesale Sales and Services <Excluding warehouses associated with industrial use> | PB-14 | Basin 3 Main Street, Parking Lot | Pervious pavement | 984.0 | 100% | 984 | 128.6 | 100% | 128.6 | 358.877 | City of Palm Bay | N/A | Basin 3 Main Street Parking Lot | Not provided. | Pervious Pavement | Completed | 2008 |  |  | A | 346 | $4,845 | Not provided | Not provided | Not provided | N/A | Structural | 2013 | Central Indian River Lagoon | Not provided | Not provided | Not provided | BMPTrains | yes | 68.3628 | 258.8383
19201 | City of Palm Bay | Central IRL | A | IR12-21 | 0.56 | 0.48 | 0.06396 | 8.1194 | 1.1247 | 0.51932 | 0.071938 | 1420 | Wholesale Sales and Services <Excluding warehouses associated with industrial use> | PB-14 | Basin 3 Main Street, Parking Lot | [7 empty] | 346.0507 | City of Palm Bay | N/A | Basin 3 Main Street Parking Lot | Not provided. | Pervious Pavement | Completed | 2008 |  |  | A | 346 | $4,845 | Not provided | Not provided | Not provided | N/A | Structural | 2013 | Central Indian River Lagoon | Not provided | Not provided | Not provided | BMPTrains | yes | 68.3628 | 258.8383
19202 | City of Palm Bay | Central IRL | A | IR12-21 | 0.56 | 0.48 | 0.26798 | 8.1194 | 1.1247 | 2.1758 | 0.3014 | 1550 | Other Light Industrial | PB-14 | Basin 3 Main Street, Parking Lot | Pervious pavement | 984.0 | 100% | 984 | 128.6 | 100% | 128.6 | 358.877 | City of Palm Bay | N/A | Basin 3 Main Street Parking Lot | Not provided. | Pervious Pavement | Completed | 2008 |  |  | A | 346 | $4,845 | Not provided | Not provided | Not provided | N/A | Structural | 2013 | Central Indian River Lagoon | Not provided | Not provided | Not provided | BMPTrains | yes | 134.2603 | 1084.4627
19203 | City of Palm Bay | Central IRL | A | IR12-21 | 0.56 | 0.48 | 0.26798 | 8.1194 | 1.1247 | 2.1758 | 0.3014 | 1550 | Other Light Industrial | PB-14 | Basin 3 Main Street, Parking Lot | [7 empty] | 346.0507 | City of Palm Bay | N/A | Basin 3 Main Street Parking Lot | Not provided. | Pervious Pavement | Completed | 2008 |  |  | A | 346 | $4,845 | Not provided | Not provided | Not provided | N/A | Structural | 2013 | Central Indian River Lagoon | Not provided | Not provided | Not provided | BMPTrains | yes | 134.2603 | 1084.4627
19204 | City of Palm Bay | Central IRL | A | IR12-21 | 0.56 | 0.48 | 0.34573 | 9.3822 | 1.3894 | 3.2437 | 0.48037 | 1200 | Residential, Medium Density-Two-five dwellingunits per acre | PB-14 | Basin 3 Main Street, Parking Lot | Pervious pavement | 984.0 | 100% | 984 | 128.6 | 100% | 128.6 | 358.877 | City of Palm Bay | N/A | Basin 3 Main Street Parking Lot | Not provided. | Pervious Pavement | Completed | 2008 |  |  | A | 346 | $4,845 | Not provided | Not provided | Not provided | N/A | Structural | 2013 | Central Indian River Lagoon | Not provided | Not provided | Not provided | BMPTrains | yes | 220.1252 | 1399.1275
19205 | City of Palm Bay | Central IRL | A | IR12-21 | 0.56 | 0.48 | 0.34573 | 9.3822 | 1.3894 | 3.2437 | 0.48037 | 1200 | Residential, Medium Density-Two-five dwellingunits per acre | PB-14 | Basin 3 Main Street, Parking Lot | [7 empty] | 346.0507 | City of Palm Bay | N/A | Basin 3 Main Street Parking Lot | Not provided. | Pervious Pavement | Completed | 2008 |  |  | A | 346 | $4,845 | Not provided | Not provided | Not provided | N/A | Structural | 2013 | Central Indian River Lagoon | Not provided | Not provided | Not provided | BMPTrains | yes | 220.1252 | 1399.1275
19206 | City of Palm Bay | Central IRL | A | IR12-21 | 0.56 | 0.48 | 0.098596 | 9.3822 | 1.3894 | 0.92505 | 0.13699 | 1210 | Fixed Single Family Units | PB-14 | Basin 3 Main Street, Parking Lot | Pervious pavement | 984.0 | 100% | 984 | 128.6 | 100% | 128.6 | 358.877 | City of Palm Bay | N/A | Basin 3 Main Street Parking Lot | Not provided. | Pervious Pavement | Completed | 2008 |  |  | A | 346 | $4,845 | Not provided | Not provided | Not provided | N/A | Structural | 2013 | Central Indian River Lagoon | Not provided | Not provided | Not provided | BMPTrains | yes | 97.5383 | 399.003
19207 | City of Palm Bay | Central IRL | A | IR12-21 | 0.56 | 0.48 | 0.098596 | 9.3822 | 1.3894 | 0.92505 | 0.13699 | 1210 | Fixed Single Family Units | PB-14 | Basin 3 Main Street, Parking Lot | [7 empty] | 346.0507 | City of Palm Bay | N/A | Basin 3 Main Street Parking Lot | Not provided. | Pervious Pavement | Completed | 2008 |  |  | A | 346 | $4,845 | Not provided | Not provided | Not provided | N/A | Structural | 2013 | Central Indian River Lagoon | Not provided | Not provided | Not provided | BMPTrains | yes | 97.5383 | 399.003
19208 | City of Palm Bay | Central IRL | A | IR12-21 | 0.56 | 0.48 | 0.012659 | 9.3822 | 1.3894 | 0.11877 | 0.017589 | 1330 | Residential, High density; Multiple Dwelling Units, Low Rise <Two stories or less> | PB-14 | Basin 3 Main Street, Parking Lot | Pervious pavement | 984.0 | 100% | 984 | 128.6 | 100% | 128.6 | 358.877 | City of Palm Bay | N/A | Basin 3 Main Street Parking Lot | Not provided. | Pervious Pavement | Completed | 2008 |  |  | A | 346 | $4,845 | Not provided | Not provided | Not provided | N/A | Structural | 2013 | Central Indian River Lagoon | Not provided | Not provided | Not provided | BMPTrains | yes | 34.014 | 51.2289
19209 | City of Palm Bay | Central IRL | A | IR12-21 | 0.56 | 0.48 | 0.012659 | 9.3822 | 1.3894 | 0.11877 | 0.017589 | 1330 | Residential, High density; Multiple Dwelling Units, Low Rise <Two stories or less> | PB-14 | Basin 3 Main Street, Parking Lot | [7 empty] | 346.0507 | City of Palm Bay | N/A | Basin 3 Main Street Parking Lot | Not provided. | Pervious Pavement | Completed | 2008 |  |  | A | 346 | $4,845 | Not provided | Not provided | Not provided | N/A | Structural | 2013 | Central Indian River Lagoon | Not provided | Not provided | Not provided | BMPTrains | yes | 34.014 | 51.2289
19210 | City of Palm Bay | Central IRL | A | IR12-21 | 0.56 | 0.48 | 0.15374 | 9.3822 | 1.3894 | 1.4424 | 0.21361 | 1210 | Fixed Single Family Units | PB-14 | Basin 3 Main Street, Parking Lot | Pervious pavement | 984.0 | 100% | 984 | 128.6 | 100% | 128.6 | 358.877 | City of Palm Bay | N/A | Basin 3 Main Street Parking Lot | Not provided. | Pervious Pavement | Completed | 2008 |  |  | A | 346 | $4,845 | Not provided | Not provided | Not provided | N/A | Structural | 2013 | Central Indian River Lagoon | Not provided | Not provided | Not provided | BMPTrains | yes | 109.3747 | 622.1524
19211 | City of Palm Bay | Central IRL | A | IR12-21 | 0.56 | 0.48 | 0.15374 | 9.3822 | 1.3894 | 1.4424 | 0.21361 | 1210 | Fixed Single Family Units | PB-14 | Basin 3 Main Street, Parking Lot | [7 empty] | 346.0507 | City of Palm Bay | N/A | Basin 3 Main Street Parking Lot | Not provided. | Pervious Pavement | Completed | 2008 |  |  | A | 346 | $4,845 | Not provided | Not provided | Not provided | N/A | Structural | 2013 | Central Indian River Lagoon | Not provided | Not provided | Not provided | BMPTrains | yes | 109.3747 | 622.1524
19212 | City of Palm Bay | Central IRL | A | IR12-21 | 0.56 | 0.48 | 0.0047273 | 9.3822 | 1.3894 | 0.044353 | 0.0065683 | 1210 | Fixed Single Family Units | PB-14 | Basin 3 Main Street, Parking Lot | Pervious pavement | 984.0 | 100% | 984 | 128.6 | 100% | 128.6 | 358.877 | City of Palm Bay | N/A | Basin 3 Main Street Parking Lot | Not provided. | Pervious Pavement | Completed | 2008 |  |  | A | 346 | $4,845 | Not provided | Not provided | Not provided | N/A | Structural | 2013 | Central Indian River Lagoon | Not provided | Not provided | Not provided | BMPTrains | yes | 21.4967 | 19.1309
19213 | City of Palm Bay | Central IRL | A | IR12-21 | 0.56 | 0.48 | 0.0047273 | 9.3822 | 1.3894 | 0.044353 | 0.0065683 | 1210 | Fixed Single Family Units | PB-14 | Basin 3 Main Street, Parking Lot | [7 empty] | 346.0507 | City of Palm Bay | N/A | Basin 3 Main Street Parking Lot | Not provided. | Pervious Pavement | Completed | 2008 |  |  | A | 346 | $4,845 | Not provided | Not provided | Not provided | N/A | Structural | 2013 | Central Indian River Lagoon | Not provided | Not provided | Not provided | BMPTrains | yes | 21.4967 | 19.1309
19214 | City of Palm Bay | Central IRL | A | IR12-21 | 0.56 | 0.48 | 0.0023122 | 9.3822 | 1.3894 | 0.021694 | 0.0032127 | 1210 | Fixed Single Family Units | PB-14 | Basin 3 Main Street, Parking Lot | Pervious pavement | 984.0 | 100% | 984 | 128.6 | 100% | 128.6 | 358.877 | City of Palm Bay | N/A | Basin 3 Main Street Parking Lot | Not provided. | Pervious Pavement | Completed | 2008 |  |  | A | 346 | $4,845 | Not provided | Not provided | Not provided | N/A | Structural | 2013 | Central Indian River Lagoon | Not provided | Not provided | Not provided | BMPTrains | yes | 15.9122 | 9.3572
19215 | City of Palm Bay | Central IRL | A | IR12-21 | 0.56 | 0.48 | 0.0023122 | 9.3822 | 1.3894 | 0.021694 | 0.0032127 | 1210 | Fixed Single Family Units | PB-14 | Basin 3 Main Street, Parking Lot | [7 empty] | 346.0507 | City of Palm Bay | N/A | Basin 3 Main Street Parking Lot | Not provided. | Pervious Pavement | Completed | 2008 |  |  | A | 346 | $4,845 | Not provided | Not provided | Not provided | N/A | Structural | 2013 | Central Indian River Lagoon | Not provided | Not provided | Not provided | BMPTrains | yes | 15.9122 | 9.3572
19216 | City of Palm Bay | Central IRL | A | IR12-21 | 0.56 | 0.48 | 0.0014086 | 7.442 | 1.053 | 0.010483 | 0.0014832 | 1200 | Residential, Medium Density-Two-five dwellingunits per acre | PB-14 | Basin 3 Main Street, Parking Lot | Pervious pavement | 984.0 | 100% | 984 | 128.6 | 100% | 128.6 | 358.877 | City of Palm Bay | N/A | Basin 3 Main Street Parking Lot | Not provided. | Pervious Pavement | Completed | 2008 |  |  | A | 346 | $4,845 | Not provided | Not provided | Not provided | N/A | Structural | 2013 | Central Indian River Lagoon | Not provided | Not provided | Not provided | BMPTrains | yes | 14.6804 | 5.7006
19217 | City of Palm Bay | Central IRL | A | IR12-21 | 0.56 | 0.48 | 0.0014086 | 7.442 | 1.053 | 0.010483 | 0.0014832 | 1200 | Residential, Medium Density-Two-five dwellingunits per acre | PB-14 | Basin 3 Main Street, Parking Lot | [7 empty] | 346.0507 | City of Palm Bay | N/A | Basin 3 Main Street Parking Lot | Not provided. | Pervious Pavement | Completed | 2008 |  |  | A | 346 | $4,845 | Not provided | Not provided | Not provided | N/A | Structural | 2013 | Central Indian River Lagoon | Not provided | Not provided | Not provided | BMPTrains | yes | 14.6804 | 5.7006
19218 | City of Palm Bay | Central IRL | A | IR12-21 | 0.56 | 0.48 | 0.08417 | 7.442 | 1.053 | 0.6264 | 0.088627 | 1200 | Residential, Medium Density-Two-five dwellingunits per acre | PB-14 | Basin 3 Main Street, Parking Lot | Pervious pavement | 984.0 | 100% | 984 | 128.6 | 100% | 128.6 | 358.877 | City of Palm Bay | N/A | Basin 3 Main Street Parking Lot | Not provided. | Pervious Pavement | Completed | 2008 |  |  | A | 346 | $4,845 | Not provided | Not provided | Not provided | N/A | Structural | 2013 | Central Indian River Lagoon | Not provided | Not provided | Not provided | BMPTrains | yes | 85.6557 | 340.6237
19219 | City of Palm Bay | Central IRL | A | IR12-21 | 0.56 | 0.48 | 0.08417 | 7.442 | 1.053 | 0.6264 | 0.088627 | 1200 | Residential, Medium Density-Two-five dwellingunits per acre | PB-14 | Basin 3 Main Street, Parking Lot | [7 empty] | 346.0507 | City of Palm Bay | N/A | Basin 3 Main Street Parking Lot | Not provided. | Pervious Pavement | Completed | 2008 |  |  | A | 346 | $4,845 | Not provided | Not provided | Not provided | N/A | Structural | 2013 | Central Indian River Lagoon | Not provided | Not provided | Not provided | BMPTrains | yes | 85.6557 | 340.6237
19220 | Natural Lands | Central IRL | A | IR12-21 | 0.56 | 0.48 | 0.30885 | 7.442 | 1.053 | 2.2984 | 0.3252 | 4340 | Hardwood Conifer Mixed | PB-14 | Basin 3 Main Street, Parking Lot | Pervious pavement | 984.0 | 100% | 984 | 128.6 | 100% | 128.6 | 358.877 | City of Palm Bay | N/A | Basin 3 Main Street Parking Lot | Not provided. | Pervious Pavement | Completed | 2008 |  |  | A | 346 | $4,845 | Not provided | Not provided | Not provided | N/A | Structural | 2013 | Central Indian River Lagoon | Not provided | Not provided | Not provided | BMPTrains | yes | 150.0166 | 1249.8555
19221 | Natural Lands | Central IRL | A | IR12-21 | 0.56 | 0.48 | 0.30885 | 7.442 | 1.053 | 2.2984 | 0.3252 | 4340 | Hardwood Conifer Mixed | PB-14 | Basin 3 Main Street, Parking Lot | [7 empty] | 346.0507 | City of Palm Bay | N/A | Basin 3 Main Street Parking Lot | Not provided. | Pervious Pavement | Completed | 2008 |  |  | A | 346 | $4,845 | Not provided | Not provided | Not provided | N/A | Structural | 2013 | Central Indian River Lagoon | Not provided | Not provided | Not provided | BMPTrains | yes | 150.0166 | 1249.8555
19222 | Natural Lands | Central IRL | A | IR12-21 | 0.56 | 0.48 | 0.021019 | 7.442 | 1.053 | 0.15643 | 0.022132 | 6410 | Freshwater marshes | PB-14 | Basin 3 Main Street, Parking Lot | Pervious pavement | 984.0 | 100% | 984 | 128.6 | 100% | 128.6 | 358.877 | City of Palm Bay | N/A | Basin 3 Main Street Parking Lot | Not provided. | Pervious Pavement | Completed | 2008 |  |  | A | 346 | $4,845 | Not provided | Not provided | Not provided | N/A | Structural | 2013 | Central Indian River Lagoon | Not provided | Not provided | Not provided | BMPTrains | yes | 39.6596 | 85.0623
19223 | Natural Lands | Central IRL | A | IR12-21 | 0.56 | 0.48 | 0.021019 | 7.442 | 1.053 | 0.15643 | 0.022132 | 6410 | Freshwater marshes | PB-14 | Basin 3 Main Street, Parking Lot | [7 empty] | 346.0507 | City of Palm Bay | N/A | Basin 3 Main Street Parking Lot | Not provided. | Pervious Pavement | Completed | 2008 |  |  | A | 346 | $4,845 | Not provided | Not provided | Not provided | N/A | Structural | 2013 | Central Indian River Lagoon | Not provided | Not provided | Not provided | BMPTrains | yes | 39.6596 | 85.0623
19224 | City of Palm Bay | Central IRL | A | IR12-21 | 0.56 | 0.48 | 0.20232 | 7.442 | 1.053 | 1.5057 | 0.21303 | 1210 | Fixed Single Family Units | PB-14 | Basin 3 Main Street, Parking Lot | Pervious pavement | 984.0 | 100% | 984 | 128.6 | 100% | 128.6 | 358.877 | City of Palm Bay | N/A | Basin 3 Main Street Parking Lot | Not provided. | Pervious Pavement | Completed | 2008 |  |  | A | 346 | $4,845 | Not provided | Not provided | Not provided | N/A | Structural | 2013 | Central Indian River Lagoon | Not provided | Not provided | Not provided | BMPTrains | yes | 134.9448 | 818.7579
19225 | City of Palm Bay | Central IRL | A | IR12-21 | 0.56 | 0.48 | 0.20232 | 7.442 | 1.053 | 1.5057 | 0.21303 | 1210 | Fixed Single Family Units | PB-14 | Basin 3 Main Street, Parking Lot | [7 empty] | 346.0507 | City of Palm Bay | N/A | Basin 3 Main Street Parking Lot | Not provided. | Pervious Pavement | Completed | 2008 |  |  | A | 346 | $4,845 | Not provided | Not provided | Not provided | N/A | Structural | 2013 | Central Indian River Lagoon | Not provided | Not provided | Not provided | BMPTrains | yes | 134.9448 | 818.7579
19226 | City of Palm Bay | Central IRL | A | IR12-21 | 0.56 | 0.48 | 0.1412 | 9.8762 | 1.3261 | 1.3946 | 0.18725 | 1400 | Commercial and Services | PB-14 | Basin 3 Main Street, Parking Lot | Pervious pavement | 984.0 | 100% | 984 | 128.6 | 100% | 128.6 | 358.877 | City of Palm Bay | N/A | Basin 3 Main Street Parking Lot | Not provided. | Pervious Pavement | Completed | 2008 |  |  | A | 346 | $4,845 | Not provided | Not provided | Not provided | N/A | Structural | 2013 | Central Indian River Lagoon | Not provided | Not provided | Not provided | BMPTrains | yes | 222.8578 | 571.4307
19227 | City of Palm Bay | Central IRL | A | IR12-21 | 0.56 | 0.48 | 0.1412 | 9.8762 | 1.3261 | 1.3946 | 0.18725 | 1400 | Commercial and Services | PB-14 | Basin 3 Main Street, Parking Lot | [7 empty] | 346.0507 | City of Palm Bay | N/A | Basin 3 Main Street Parking Lot | Not provided. | Pervious Pavement | Completed | 2008 |  |  | A | 346 | $4,845 | Not provided | Not provided | Not provided | N/A | Structural | 2013 | Central Indian River Lagoon | Not provided | Not provided | Not provided | BMPTrains | yes | 222.8578 | 571.4307
19228 | City of Palm Bay | Central IRL | A | IR12-21 | 0.56 | 0.48 | 0.050362 | 9.8762 | 1.3261 | 0.49739 | 0.066787 | 1410 | Retail Sales and Services | PB-14 | Basin 3 Main Street, Parking Lot | Pervious pavement | 984.0 | 100% | 984 | 128.6 | 100% | 128.6 | 358.877 | City of Palm Bay | N/A | Basin 3 Main Street Parking Lot | Not provided. | Pervious Pavement | Completed | 2008 |  |  | A | 346 | $4,845 | Not provided | Not provided | Not provided | N/A | Structural | 2013 | Central Indian River Lagoon | Not provided | Not provided | Not provided | BMPTrains | yes | 108.1527 | 203.8098
19229 | City of Palm Bay | Central IRL | A | IR12-21 | 0.56 | 0.48 | 0.050362 | 9.8762 | 1.3261 | 0.49739 | 0.066787 | 1410 | Retail Sales and Services | PB-14 | Basin 3 Main Street, Parking Lot | [7 empty] | 346.0507 | City of Palm Bay | N/A | Basin 3 Main Street Parking Lot | Not provided. | Pervious Pavement | Completed | 2008 |  |  | A | 346 | $4,845 | Not provided | Not provided | Not provided | N/A | Structural | 2013 | Central Indian River Lagoon | Not provided | Not provided | Not provided | BMPTrains | yes | 108.1527 | 203.8098
19230 | City of Palm Bay | Central IRL | A | IR12-21 | 0.56 | 0.48 | 0.4262 | 9.8762 | 1.3261 | 4.2092 | 0.56519 | 1420 | Wholesale Sales and Services <Excluding warehouses associated with industrial use> | PB-14 | Basin 3 Main Street, Parking Lot | Pervious pavement | 984.0 | 100% | 984 | 128.6 | 100% | 128.6 | 358.877 | City of Palm Bay | N/A | Basin 3 Main Street Parking Lot | Not provided. | Pervious Pavement | Completed | 2008 |  |  | A | 346 | $4,845 | Not provided | Not provided | Not provided | N/A | Structural | 2013 | Central Indian River Lagoon | Not provided | Not provided | Not provided | BMPTrains | yes | 168.9906 | 1724.7596
19231 | City of Palm Bay | Central IRL | A | IR12-21 | 0.56 | 0.48 | 0.4262 | 9.8762 | 1.3261 | 4.2092 | 0.56519 | 1420 | Wholesale Sales and Services <Excluding warehouses associated with industrial use> | PB-14 | Basin 3 Main Street, Parking Lot | [7 empty] | 346.0507 | City of Palm Bay | N/A | Basin 3 Main Street Parking Lot | Not provided. | Pervious Pavement | Completed | 2008 |  |  | A | 346 | $4,845 | Not provided | Not provided | Not provided | N/A | Structural | 2013 | Central Indian River Lagoon | Not provided | Not provided | Not provided | BMPTrains | yes | 168.9906 | 1724.7596
19232 | City of Palm Bay | Central IRL | A | IR12-21 | 0.56 | 0.48 | 0.126 | 10.1795 | 1.7364 | 1.2826 | 0.21879 | 1200 | Residential, Medium Density-Two-five dwellingunits per acre | PB-14 | Basin 3 Main Street, Parking Lot | Pervious pavement | 984.0 | 100% | 984 | 128.6 | 100% | 128.6 | 358.877 | City of Palm Bay | N/A | Basin 3 Main Street Parking Lot | Not provided. | Pervious Pavement | Completed | 2008 |  |  | A | 346 | $4,845 | Not provided | Not provided | Not provided | N/A | Structural | 2013 | Central Indian River Lagoon | Not provided | Not provided | Not provided | BMPTrains | yes | 91.2014 | 509.9085
19233 | City of Palm Bay | Central IRL | A | IR12-21 | 0.56 | 0.48 | 0.126 | 10.1795 | 1.7364 | 1.2826 | 0.21879 | 1200 | Residential, Medium Density-Two-five dwellingunits per acre | PB-14 | Basin 3 Main Street, Parking Lot | [7 empty] | 346.0507 | City of Palm Bay | N/A | Basin 3 Main Street Parking Lot | Not provided. | Pervious Pavement | Completed | 2008 |  |  | A | 346 | $4,845 | Not provided | Not provided | Not provided | N/A | Structural | 2013 | Central Indian River Lagoon | Not provided | Not provided | Not provided | BMPTrains | yes | 91.2014 | 509.9085
19234 | City of Palm Bay | Central IRL | A | IR12-21 | 0.56 | 0.48 | 0.29737 | 10.1795 | 1.7364 | 3.0271 | 0.51636 | 1320 | Mobile Home Units | PB-14 | Basin 3 Main Street, Parking Lot | Pervious pavement | 984.0 | 100% | 984 | 128.6 | 100% | 128.6 | 358.877 | City of Palm Bay | N/A | Basin 3 Main Street Parking Lot | Not provided. | Pervious Pavement | Completed | 2008 |  |  | A | 346 | $4,845 | Not provided | Not provided | Not provided | N/A | Structural | 2013 | Central Indian River Lagoon | Not provided | Not provided | Not provided | BMPTrains | yes | 148.1363 | 1203.4039
19235 | City of Palm Bay | Central IRL | A | IR12-21 | 0.56 | 0.48 | 0.29737 | 10.1795 | 1.7364 | 3.0271 | 0.51636 | 1320 | Mobile Home Units | PB-14 | Basin 3 Main Street, Parking Lot | [7 empty] | 346.0507 | City of Palm Bay | N/A | Basin 3 Main Street Parking Lot | Not provided. | Pervious Pavement | Completed | 2008 |  |  | A | 346 | $4,845 | Not provided | Not provided | Not provided | N/A | Structural | 2013 | Central Indian River Lagoon | Not provided | Not provided | Not provided | BMPTrains | yes | 148.1363 | 1203.4039
19236 | City of Palm Bay | Central IRL | A | IR12-21 | 0.56 | 0.48 | 0.19439 | 10.1795 | 1.7364 | 1.9788 | 0.33755 | 1210 | Fixed Single Family Units | PB-14 | Basin 3 Main Street, Parking Lot | Pervious pavement | 984.0 | 100% | 984 | 128.6 | 100% | 128.6 | 358.877 | City of Palm Bay | N/A | Basin 3 Main Street Parking Lot | Not provided. | Pervious Pavement | Completed | 2008 |  |  | A | 346 | $4,845 | Not provided | Not provided | Not provided | N/A | Structural | 2013 | Central Indian River Lagoon | Not provided | Not provided | Not provided | BMPTrains | yes | 112.5408 | 786.6873
19237 | City of Palm Bay | Central IRL | A | IR12-21 | 0.56 | 0.48 | 0.19439 | 10.1795 | 1.7364 | 1.9788 | 0.33755 | 1210 | Fixed Single Family Units | PB-14 | Basin 3 Main Street, Parking Lot | [7 empty] | 346.0507 | City of Palm Bay | N/A | Basin 3 Main Street Parking Lot | Not provided. | Pervious Pavement | Completed | 2008 |  |  | A | 346 | $4,845 | Not provided | Not provided | Not provided | N/A | Structural | 2013 | Central Indian River Lagoon | Not provided | Not provided | Not provided | BMPTrains | yes | 112.5408 | 786.6873
19238 | Natural Lands | Central IRL | A | IR12-21 | 0.56 | 0.48 | 0.23809 | 6.8227 | 0.74748 | 1.6244 | 0.17796 | 3200 | Shrub and Brushland | PB-14 | Basin 3 Main Street, Parking Lot | Pervious pavement | 984.0 | 100% | 984 | 128.6 | 100% | 128.6 | 358.877 | City of Palm Bay | N/A | Basin 3 Main Street Parking Lot | Not provided. | Pervious Pavement | Completed | 2008 |  |  | A | 346 | $4,845 | Not provided | Not provided | Not provided | N/A | Structural | 2013 | Central Indian River Lagoon | Not provided | Not provided | Not provided | BMPTrains | yes | 227.82 | 963.5022
19239 | Natural Lands | Central IRL | A | IR12-21 | 0.56 | 0.48 | 0.23809 | 6.8227 | 0.74748 | 1.6244 | 0.17796 | 3200 | Shrub and Brushland | PB-14 | Basin 3 Main Street, Parking Lot | [7 empty] | 346.0507 | City of Palm Bay | N/A | Basin 3 Main Street Parking Lot | Not provided. | Pervious Pavement | Completed | 2008 |  |  | A | 346 | $4,845 | Not provided | Not provided | Not provided | N/A | Structural | 2013 | Central Indian River Lagoon | Not provided | Not provided | Not provided | BMPTrains | yes | 227.82 | 963.5022
19240 | Natural Lands | Central IRL | A | IR12-21 | 0.56 | 0.48 | 0.37968 | 6.8227 | 0.74748 | 2.5904 | 0.2838 | 6410 | Freshwater marshes | PB-14 | Basin 3 Main Street, Parking Lot | Pervious pavement | 984.0 | 100% | 984 | 128.6 | 100% | 128.6 | 358.877 | City of Palm Bay | N/A | Basin 3 Main Street Parking Lot | Not provided. | Pervious Pavement | Completed | 2008 |  |  | A | 346 | $4,845 | Not provided | Not provided | Not provided | N/A | Structural | 2013 | Central Indian River Lagoon | Not provided | Not provided | Not provided | BMPTrains | yes | 170.6582 | 1536.4978
19241 | Natural Lands | Central IRL | A | IR12-21 | 0.56 | 0.48 | 0.37968 | 6.8227 | 0.74748 | 2.5904 | 0.2838 | 6410 | Freshwater marshes | PB-14 | Basin 3 Main Street, Parking Lot | [7 empty] | 346.0507 | City of Palm Bay | N/A | Basin 3 Main Street Parking Lot | Not provided. | Pervious Pavement | Completed | 2008 |  |  | A | 346 | $4,845 | Not provided | Not provided | Not provided | N/A | Structural | 2013 | Central Indian River Lagoon | Not provided | Not provided | Not provided | BMPTrains | yes | 170.6582 | 1536.4978
19242 | City of Palm Bay | Central IRL | A | IR12-21 | 0.56 | 0.48 | 0.2619 | 7.2647 | 0.88668 | 1.9026 | 0.23222 | 1550 | Other Light Industrial | PB-14 | Basin 3 Main Street, Parking Lot | Pervious pavement | 984.0 | 100% | 984 | 128.6 | 100% | 128.6 | 358.877 | City of Palm Bay | N/A | Basin 3 Main Street Parking Lot | Not provided. | Pervious Pavement | Completed | 2008 |  |  | A | 346 | $4,845 | Not provided | Not provided | Not provided | N/A | Structural | 2013 | Central Indian River Lagoon | Not provided | Not provided | Not provided | BMPTrains | yes | 133.1646 | 1059.852
19243 | City of Palm Bay | Central IRL | A | IR12-21 | 0.56 | 0.48 | 0.2619 | 7.2647 | 0.88668 | 1.9026 | 0.23222 | 1550 | Other Light Industrial | PB-14 | Basin 3 Main Street, Parking Lot | [7 empty] | 346.0507 | City of Palm Bay | N/A | Basin 3 Main Street Parking Lot | Not provided. | Pervious Pavement | Completed | 2008 |  |  | A | 346 | $4,845 | Not provided | Not provided | Not provided | N/A | Structural | 2013 | Central Indian River Lagoon | Not provided | Not provided | Not provided | BMPTrains | yes | 133.1646 | 1059.852
19244 | City of Palm Bay | Central IRL | A | IR12-21 | 0.56 | 0.48 | 0.064095 | 7.2647 | 0.88668 | 0.46563 | 0.056832 | 1550 | Other Light Industrial | PB-14 | Basin 3 Main Street, Parking Lot | Pervious pavement | 984.0 | 100% | 984 | 128.6 | 100% | 128.6 | 358.877 | City of Palm Bay | N/A | Basin 3 Main Street Parking Lot | Not provided. | Pervious Pavement | Completed | 2008 |  |  | A | 346 | $4,845 | Not provided | Not provided | Not provided | N/A | Structural | 2013 | Central Indian River Lagoon | Not provided | Not provided | Not provided | BMPTrains | yes | 111.9843 | 259.3853
19245 | City of Palm Bay | Central IRL | A | IR12-21 | 0.56 | 0.48 | 0.064095 | 7.2647 | 0.88668 | 0.46563 | 0.056832 | 1550 | Other Light Industrial | PB-14 | Basin 3 Main Street, Parking Lot | [7 empty] | 346.0507 | City of Palm Bay | N/A | Basin 3 Main Street Parking Lot | Not provided. | Pervious Pavement | Completed | 2008 |  |  | A | 346 | $4,845 | Not provided | Not provided | Not provided | N/A | Structural | 2013 | Central Indian River Lagoon | Not provided | Not provided | Not provided | BMPTrains | yes | 111.9843 | 259.3853
19246 | Natural Lands | Central IRL | A | IR12-21 | 0.56 | 0.48 | 0.25997 | 7.2647 | 0.88668 | 1.8886 | 0.23051 | 4110 | Pine flatwoods | PB-14 | Basin 3 Main Street, Parking Lot | Pervious pavement | 984.0 | 100% | 984 | 128.6 | 100% | 128.6 | 358.877 | City of Palm Bay | N/A | Basin 3 Main Street Parking Lot | Not provided. | Pervious Pavement | Completed | 2008 |  |  | A | 346 | $4,845 | Not provided | Not provided | Not provided | N/A | Structural | 2013 | Central Indian River Lagoon | Not provided | Not provided | Not provided | BMPTrains | yes | 139.8487 | 1052.0756
19247 | Natural Lands | Central IRL | A | IR12-21 | 0.56 | 0.48 | 0.25997 | 7.2647 | 0.88668 | 1.8886 | 0.23051 | 4110 | Pine flatwoods | PB-14 | Basin 3 Main Street, Parking Lot | [7 empty] | 346.0507 | City of Palm Bay | N/A | Basin 3 Main Street Parking Lot | Not provided. | Pervious Pavement | Completed | 2008 |  |  | A | 346 | $4,845 | Not provided | Not provided | Not provided | N/A | Structural | 2013 | Central Indian River Lagoon | Not provided | Not provided | Not provided | BMPTrains | yes | 139.8487 | 1052.0756
19248 | City of Palm Bay | Central IRL | A | IR12-21 | 0.56 | 0.48 | 0.031799 | 7.2647 | 0.88668 | 0.23101 | 0.028196 | 1520 | Timber Processing | PB-14 | Basin 3 Main Street, Parking Lot | Pervious pavement | 984.0 | 100% | 984 | 128.6 | 100% | 128.6 | 358.877 | City of Palm Bay | N/A | Basin 3 Main Street Parking Lot | Not provided. | Pervious Pavement | Completed | 2008 |  |  | A | 346 | $4,845 | Not provided | Not provided | Not provided | N/A | Structural | 2013 | Central Indian River Lagoon | Not provided | Not provided | Not provided | BMPTrains | yes | 63.3728 | 128.6871
19249 | City of Palm Bay | Central IRL | A | IR12-21 | 0.56 | 0.48 | 0.031799 | 7.2647 | 0.88668 | 0.23101 | 0.028196 | 1520 | Timber Processing | PB-14 | Basin 3 Main Street, Parking Lot | [7 empty] | 346.0507 | City of Palm Bay | N/A | Basin 3 Main Street Parking Lot | Not provided. | Pervious Pavement | Completed | 2008 |  |  | A | 346 | $4,845 | Not provided | Not provided | Not provided | N/A | Structural | 2013 | Central Indian River Lagoon | Not provided | Not provided | Not provided | BMPTrains | yes | 63.3728 | 128.6871
19250 | City of Palm Bay | Central IRL | A | IR12-21 | 0.56 | 0.48 | 0.5758 | 9.5966 | 1.4179 | 5.5258 | 0.81642 | 1200 | Residential, Medium Density-Two-five dwellingunits per acre | PB-14 | Basin 3 Main Street, Parking Lot | Pervious pavement | 984.0 | 100% | 984 | 128.6 | 100% | 128.6 | 358.877 | City of Palm Bay | N/A | Basin 3 Main Street Parking Lot | Not provided. | Pervious Pavement | Completed | 2008 |  |  | A | 346 | $4,845 | Not provided | Not provided | Not provided | N/A | Structural | 2013 | Central Indian River Lagoon | Not provided | Not provided | Not provided | BMPTrains | yes | 199.7925 | 2330.1804
19251 | City of Palm Bay | Central IRL | A | IR12-21 | 0.56 | 0.48 | 0.5758 | 9.5966 | 1.4179 | 5.5258 | 0.81642 | 1200 | Residential, Medium Density-Two-five dwellingunits per acre | PB-14 | Basin 3 Main Street, Parking Lot | [7 empty] | 346.0507 | City of Palm Bay | N/A | Basin 3 Main Street Parking Lot | Not provided. | Pervious Pavement | Completed | 2008 |  |  | A | 346 | $4,845 | Not provided | Not provided | Not provided | N/A | Structural | 2013 | Central Indian River Lagoon | Not provided | Not provided | Not provided | BMPTrains | yes | 199.7925 | 2330.1804
19252 | City of Palm Bay | Central IRL | A | IR12-21 | 0.56 | 0.48 | 0.014628 | 9.5966 | 1.4179 | 0.14038 | 0.020741 | 1520 | Timber Processing | PB-14 | Basin 3 Main Street, Parking Lot | Pervious pavement | 984.0 | 100% | 984 | 128.6 | 100% | 128.6 | 358.877 | City of Palm Bay | N/A | Basin 3 Main Street Parking Lot | Not provided. | Pervious Pavement | Completed | 2008 |  |  | A | 346 | $4,845 | Not provided | Not provided | Not provided | N/A | Structural | 2013 | Central Indian River Lagoon | Not provided | Not provided | Not provided | BMPTrains | yes | 40.7776 | 59.1987
19253 | City of Palm Bay | Central IRL | A | IR12-21 | 0.56 | 0.48 | 0.014628 | 9.5966 | 1.4179 | 0.14038 | 0.020741 | 1520 | Timber Processing | PB-14 | Basin 3 Main Street, Parking Lot | [7 empty] | 346.0507 | City of Palm Bay | N/A | Basin 3 Main Street Parking Lot | Not provided. | Pervious Pavement | Completed | 2008 |  |  | A | 346 | $4,845 | Not provided | Not provided | Not provided | N/A | Structural | 2013 | Central Indian River Lagoon | Not provided | Not provided | Not provided | BMPTrains | yes | 40.7776 | 59.1987
19254 | City of Palm Bay | Central IRL | A | IR12-21 | 0.56 | 0.48 | 0.027335 | 9.5966 | 1.4179 | 0.26232 | 0.038758 | 1210 | Fixed Single Family Units | PB-14 | Basin 3 Main Street, Parking Lot | Pervious pavement | 984.0 | 100% | 984 | 128.6 | 100% | 128.6 | 358.877 | City of Palm Bay | N/A | Basin 3 Main Street Parking Lot | Not provided. | Pervious Pavement | Completed | 2008 |  |  | A | 346 | $4,845 | Not provided | Not provided | Not provided | N/A | Structural | 2013 | Central Indian River Lagoon | Not provided | Not provided | Not provided | BMPTrains | yes | 43.1227 | 110.6209
19255 | City of Palm Bay | Central IRL | A | IR12-21 | 0.56 | 0.48 | 0.027335 | 9.5966 | 1.4179 | 0.26232 | 0.038758 | 1210 | Fixed Single Family Units | PB-14 | Basin 3 Main Street, Parking Lot | [7 empty] | 346.0507 | City of Palm Bay | N/A | Basin 3 Main Street Parking Lot | Not provided. | Pervious Pavement | Completed | 2008 |  |  | A | 346 | $4,845 | Not provided | Not provided | Not provided | N/A | Structural | 2013 | Central Indian River Lagoon | Not provided | Not provided | Not provided | BMPTrains | yes | 43.1227 | 110.6209
19256 | City of Palm Bay | Central IRL | A | IR12-21 | 0.56 | 0.48 | 0.14254 | 11.9046 | 1.5704 | 1.6969 | 0.22384 | 1420 | Wholesale Sales and Services <Excluding warehouses associated with industrial use> | PB-14 | Basin 3 Main Street, Parking Lot | Pervious pavement | 984.0 | 100% | 984 | 128.6 | 100% | 128.6 | 358.877 | City of Palm Bay | N/A | Basin 3 Main Street Parking Lot | Not provided. | Pervious Pavement | Completed | 2008 |  |  | A | 346 | $4,845 | Not provided | Not provided | Not provided | N/A | Structural | 2013 | Central Indian River Lagoon | Not provided | Not provided | Not provided | BMPTrains | yes | 96.3335 | 576.8302
19257 | City of Palm Bay | Central IRL | A | IR12-21 | 0.56 | 0.48 | 0.14254 | 11.9046 | 1.5704 | 1.6969 | 0.22384 | 1420 | Wholesale Sales and Services <Excluding warehouses associated with industrial use> | PB-14 | Basin 3 Main Street, Parking Lot | [7 empty] | 346.0507 | City of Palm Bay | N/A | Basin 3 Main Street Parking Lot | Not provided. | Pervious Pavement | Completed | 2008 |  |  | A | 346 | $4,845 | Not provided | Not provided | Not provided | N/A | Structural | 2013 | Central Indian River Lagoon | Not provided | Not provided | Not provided | BMPTrains | yes | 96.3335 | 576.8302
19258 | City of Palm Bay | Central IRL | A | IR12-21 | 0.56 | 0.48 | 0.13537 | 11.9046 | 1.5704 | 1.6116 | 0.21259 | 1420 | Wholesale Sales and Services <Excluding warehouses associated with industrial use> | PB-14 | Basin 3 Main Street, Parking Lot | Pervious pavement | 984.0 | 100% | 984 | 128.6 | 100% | 128.6 | 358.877 | City of Palm Bay | N/A | Basin 3 Main Street Parking Lot | Not provided. | Pervious Pavement | Completed | 2008 |  |  | A | 346 | $4,845 | Not provided | Not provided | Not provided | N/A | Structural | 2013 | Central Indian River Lagoon | Not provided | Not provided | Not provided | BMPTrains | yes | 93.7175 | 547.8418
19259 | City of Palm Bay | Central IRL | A | IR12-21 | 0.56 | 0.48 | 0.13537 | 11.9046 | 1.5704 | 1.6116 | 0.21259 | 1420 | Wholesale Sales and Services <Excluding warehouses associated with industrial use> | PB-14 | Basin 3 Main Street, Parking Lot | [7 empty] | 346.0507 | City of Palm Bay | N/A | Basin 3 Main Street Parking Lot | Not provided. | Pervious Pavement | Completed | 2008 |  |  | A | 346 | $4,845 | Not provided | Not provided | Not provided | N/A | Structural | 2013 | Central Indian River Lagoon | Not provided | Not provided | Not provided | BMPTrains | yes | 93.7175 | 547.8418
19260 | City of Palm Bay | Central IRL | A | IR12-21 | 0.56 | 0.48 | 0.33985 | 11.9046 | 1.5704 | 4.0458 | 0.5337 | 1420 | Wholesale Sales and Services <Excluding warehouses associated with industrial use> | PB-14 | Basin 3 Main Street, Parking Lot | Pervious pavement | 984.0 | 100% | 984 | 128.6 | 100% | 128.6 | 358.877 | City of Palm Bay | N/A | Basin 3 Main Street Parking Lot | Not provided. | Pervious Pavement | Completed | 2008 |  |  | A | 346 | $4,845 | Not provided | Not provided | Not provided | N/A | Structural | 2013 | Central Indian River Lagoon | Not provided | Not provided | Not provided | BMPTrains | yes | 155.0373 | 1375.328
19261 | City of Palm Bay | Central IRL | A | IR12-21 | 0.56 | 0.48 | 0.33985 | 11.9046 | 1.5704 | 4.0458 | 0.5337 | 1420 | Wholesale Sales and Services <Excluding warehouses associated with industrial use> | PB-14 | Basin 3 Main Street, Parking Lot | [7 empty] | 346.0507 | City of Palm Bay | N/A | Basin 3 Main Street Parking Lot | Not provided. | Pervious Pavement | Completed | 2008 |  |  | A | 346 | $4,845 | Not provided | Not provided | Not provided | N/A | Structural | 2013 | Central Indian River Lagoon | Not provided | Not provided | Not provided | BMPTrains | yes | 155.0373 | 1375.328
19262 | City of Palm Bay | Central IRL | A | IR12-21 | 0.56 | 0.48 | 0.26772 | 9.4623 | 1.3157 | 2.5332 | 0.35223 | 1550 | Other Light Industrial | PB-14 | Basin 3 Main Street, Parking Lot | Pervious pavement | 984.0 | 100% | 984 | 128.6 | 100% | 128.6 | 358.877 | City of Palm Bay | N/A | Basin 3 Main Street Parking Lot | Not provided. | Pervious Pavement | Completed | 2008 |  |  | A | 346 | $4,845 | Not provided | Not provided | Not provided | N/A | Structural | 2013 | Central Indian River Lagoon | Not provided | Not provided | Not provided | BMPTrains | yes | 160.6755 | 1083.4109
19263 | City of Palm Bay | Central IRL | A | IR12-21 | 0.56 | 0.48 | 0.26772 | 9.4623 | 1.3157 | 2.5332 | 0.35223 | 1550 | Other Light Industrial | PB-14 | Basin 3 Main Street, Parking Lot | [7 empty] | 346.0507 | City of Palm Bay | N/A | Basin 3 Main Street Parking Lot | Not provided. | Pervious Pavement | Completed | 2008 |  |  | A | 346 | $4,845 | Not provided | Not provided | Not provided | N/A | Structural | 2013 | Central Indian River Lagoon | Not provided | Not provided | Not provided | BMPTrains | yes | 160.6755 | 1083.4109
19264 | City of Palm Bay | Central IRL | A | IR12-21 | 0.56 | 0.48 | 0.21365 | 9.4623 | 1.3157 | 2.0216 | 0.28109 | 1420 | Wholesale Sales and Services <Excluding warehouses associated with industrial use> | PB-14 | Basin 3 Main Street, Parking Lot | Pervious pavement | 984.0 | 100% | 984 | 128.6 | 100% | 128.6 | 358.877 | City of Palm Bay | N/A | Basin 3 Main Street Parking Lot | Not provided. | Pervious Pavement | Completed | 2008 |  |  | A | 346 | $4,845 | Not provided | Not provided | Not provided | N/A | Structural | 2013 | Central Indian River Lagoon | Not provided | Not provided | Not provided | BMPTrains | yes | 127.0283 | 864.5997
19265 | City of Palm Bay | Central IRL | A | IR12-21 | 0.56 | 0.48 | 0.21365 | 9.4623 | 1.3157 | 2.0216 | 0.28109 | 1420 | Wholesale Sales and Services <Excluding warehouses associated with industrial use> | PB-14 | Basin 3 Main Street, Parking Lot | [7 empty] | 346.0507 | City of Palm Bay | N/A | Basin 3 Main Street Parking Lot | Not provided. | Pervious Pavement | Completed | 2008 |  |  | A | 346 | $4,845 | Not provided | Not provided | Not provided | N/A | Structural | 2013 | Central Indian River Lagoon | Not provided | Not provided | Not provided | BMPTrains | yes | 127.0283 | 864.5997
19266 | City of Palm Bay | Central IRL | A | IR12-21 | 0.56 | 0.48 | 0.030925 | 9.4623 | 1.3157 | 0.29262 | 0.040688 | 1430 | Professional Services | PB-14 | Basin 3 Main Street, Parking Lot | Pervious pavement | 984.0 | 100% | 984 | 128.6 | 100% | 128.6 | 358.877 | City of Palm Bay | N/A | Basin 3 Main Street Parking Lot | Not provided. | Pervious Pavement | Completed | 2008 |  |  | A | 346 | $4,845 | Not provided | Not provided | Not provided | N/A | Structural | 2013 | Central Indian River Lagoon | Not provided | Not provided | Not provided | BMPTrains | yes | 52.5533 | 125.1481
19267 | City of Palm Bay | Central IRL | A | IR12-21 | 0.56 | 0.48 | 0.030925 | 9.4623 | 1.3157 | 0.29262 | 0.040688 | 1430 | Professional Services | PB-14 | Basin 3 Main Street, Parking Lot | [7 empty] | 346.0507 | City of Palm Bay | N/A | Basin 3 Main Street Parking Lot | Not provided. | Pervious Pavement | Completed | 2008 |  |  | A | 346 | $4,845 | Not provided | Not provided | Not provided | N/A | Structural | 2013 | Central Indian River Lagoon | Not provided | Not provided | Not provided | BMPTrains | yes | 52.5533 | 125.1481
19268 | City of Palm Bay | Central IRL | A | IR12-21 | 0.56 | 0.48 | 0.10547 | 9.4623 | 1.3157 | 0.99804 | 0.13877 | 1550 | Other Light Industrial | PB-14 | Basin 3 Main Street, Parking Lot | Pervious pavement | 984.0 | 100% | 984 | 128.6 | 100% | 128.6 | 358.877 | City of Palm Bay | N/A | Basin 3 Main Street Parking Lot | Not provided. | Pervious Pavement | Completed | 2008 |  |  | A | 346 | $4,845 | Not provided | Not provided | Not provided | N/A | Structural | 2013 | Central Indian River Lagoon | Not provided | Not provided | Not provided | BMPTrains | yes | 90.1937 | 426.8413
19269 | City of Palm Bay | Central IRL | A | IR12-21 | 0.56 | 0.48 | 0.10547 | 9.4623 | 1.3157 | 0.99804 | 0.13877 | 1550 | Other Light Industrial | PB-14 | Basin 3 Main Street, Parking Lot | [7 empty] | 346.0507 | City of Palm Bay | N/A | Basin 3 Main Street Parking Lot | Not provided. | Pervious Pavement | Completed | 2008 |  |  | A | 346 | $4,845 | Not provided | Not provided | Not provided | N/A | Structural | 2013 | Central Indian River Lagoon | Not provided | Not provided | Not provided | BMPTrains | yes | 90.1937 | 426.8413
19270 | City of Palm Bay | Central IRL | A | IR12-21 | 0.56 | 0.48 | 0.031967 | 10.8764 | 1.4808 | 0.34768 | 0.047337 | 1300 | Residential, High Density | PB-14 | Basin 3 Main Street, Parking Lot | Pervious pavement | 984.0 | 100% | 984 | 128.6 | 100% | 128.6 | 358.877 | City of Palm Bay | N/A | Basin 3 Main Street Parking Lot | Not provided. | Pervious Pavement | Completed | 2008 |  |  | A | 346 | $4,845 | Not provided | Not provided | Not provided | N/A | Structural | 2013 | Central Indian River Lagoon | Not provided | Not provided | Not provided | BMPTrains | yes | 50.4723 | 129.3641
19271 | City of Palm Bay | Central IRL | A | IR12-21 | 0.56 | 0.48 | 0.031967 | 10.8764 | 1.4808 | 0.34768 | 0.047337 | 1300 | Residential, High Density | PB-14 | Basin 3 Main Street, Parking Lot | [7 empty] | 346.0507 | City of Palm Bay | N/A | Basin 3 Main Street Parking Lot | Not provided. | Pervious Pavement | Completed | 2008 |  |  | A | 346 | $4,845 | Not provided | Not provided | Not provided | N/A | Structural | 2013 | Central Indian River Lagoon | Not provided | Not provided | Not provided | BMPTrains | yes | 50.4723 | 129.3641
19272 | City of Palm Bay | Central IRL | A | IR12-21 | 0.56 | 0.48 | 0.3667 | 10.8764 | 1.4808 | 3.9884 | 0.54302 | 1400 | Commercial and Services | PB-14 | Basin 3 Main Street, Parking Lot | Pervious pavement | 984.0 | 100% | 984 | 128.6 | 100% | 128.6 | 358.877 | City of Palm Bay | N/A | Basin 3 Main Street Parking Lot | Not provided. | Pervious Pavement | Completed | 2008 |  |  | A | 346 | $4,845 | Not provided | Not provided | Not provided | N/A | Structural | 2013 | Central Indian River Lagoon | Not provided | Not provided | Not provided | BMPTrains | yes | 252.2061 | 1483.9889
19273 | City of Palm Bay | Central IRL | A | IR12-21 | 0.56 | 0.48 | 0.3667 | 10.8764 | 1.4808 | 3.9884 | 0.54302 | 1400 | Commercial and Services | PB-14 | Basin 3 Main Street, Parking Lot | [7 empty] | 346.0507 | City of Palm Bay | N/A | Basin 3 Main Street Parking Lot | Not provided. | Pervious Pavement | Completed | 2008 |  |  | A | 346 | $4,845 | Not provided | Not provided | Not provided | N/A | Structural | 2013 | Central Indian River Lagoon | Not provided | Not provided | Not provided | BMPTrains | yes | 252.2061 | 1483.9889
19274 | City of Palm Bay | Central IRL | A | IR12-21 | 0.56 | 0.48 | 0.010648 | 10.8764 | 1.4808 | 0.11581 | 0.015768 | 1410 | Retail Sales and Services | PB-14 | Basin 3 Main Street, Parking Lot | Pervious pavement | 984.0 | 100% | 984 | 128.6 | 100% | 128.6 | 358.877 | City of Palm Bay | N/A | Basin 3 Main Street Parking Lot | Not provided. | Pervious Pavement | Completed | 2008 |  |  | A | 346 | $4,845 | Not provided | Not provided | Not provided | N/A | Structural | 2013 | Central Indian River Lagoon | Not provided | Not provided | Not provided | BMPTrains | yes | 28.4639 | 43.0906
19275 | City of Palm Bay | Central IRL | A | IR12-21 | 0.56 | 0.48 | 0.010648 | 10.8764 | 1.4808 | 0.11581 | 0.015768 | 1410 | Retail Sales and Services | PB-14 | Basin 3 Main Street, Parking Lot | [7 empty] | 346.0507 | City of Palm Bay | N/A | Basin 3 Main Street Parking Lot | Not provided. | Pervious Pavement | Completed | 2008 |  |  | A | 346 | $4,845 | Not provided | Not provided | Not provided | N/A | Structural | 2013 | Central Indian River Lagoon | Not provided | Not provided | Not provided | BMPTrains | yes | 28.4639 | 43.0906
19276 | City of Palm Bay | Central IRL | A | IR12-21 | 0.56 | 0.48 | 0.20624 | 10.8764 | 1.4808 | 2.2431 | 0.3054 | 1420 | Wholesale Sales and Services <Excluding warehouses associated with industrial use> | PB-14 | Basin 3 Main Street, Parking Lot | Pervious pavement | 984.0 | 100% | 984 | 128.6 | 100% | 128.6 | 358.877 | City of Palm Bay | N/A | Basin 3 Main Street Parking Lot | Not provided. | Pervious Pavement | Completed | 2008 |  |  | A | 346 | $4,845 | Not provided | Not provided | Not provided | N/A | Structural | 2013 | Central Indian River Lagoon | Not provided | Not provided | Not provided | BMPTrains | yes | 121.1922 | 834.6212
19277 | City of Palm Bay | Central IRL | A | IR12-21 | 0.56 | 0.48 | 0.20624 | 10.8764 | 1.4808 | 2.2431 | 0.3054 | 1420 | Wholesale Sales and Services <Excluding warehouses associated with industrial use> | PB-14 | Basin 3 Main Street, Parking Lot | [7 empty] | 346.0507 | City of Palm Bay | N/A | Basin 3 Main Street Parking Lot | Not provided. | Pervious Pavement | Completed | 2008 |  |  | A | 346 | $4,845 | Not provided | Not provided | Not provided | N/A | Structural | 2013 | Central Indian River Lagoon | Not provided | Not provided | Not provided | BMPTrains | yes | 121.1922 | 834.6212
19278 | City of Palm Bay | Central IRL | A | IR12-21 | 0.56 | 0.48 | 0.002208 | 10.8764 | 1.4808 | 0.024015 | 0.0032696 | 1420 | Wholesale Sales and Services <Excluding warehouses associated with industrial use> | PB-14 | Basin 3 Main Street, Parking Lot | Pervious pavement | 984.0 | 100% | 984 | 128.6 | 100% | 128.6 | 358.877 | City of Palm Bay | N/A | Basin 3 Main Street Parking Lot | Not provided. | Pervious Pavement | Completed | 2008 |  |  | A | 346 | $4,845 | Not provided | Not provided | Not provided | N/A | Structural | 2013 | Central Indian River Lagoon | Not provided | Not provided | Not provided | BMPTrains | yes | 15.7669 | 8.9353
19279 | City of Palm Bay | Central IRL | A | IR12-21 | 0.56 | 0.48 | 0.002208 | 10.8764 | 1.4808 | 0.024015 | 0.0032696 | 1420 | Wholesale Sales and Services <Excluding warehouses associated with industrial use> | PB-14 | Basin 3 Main Street, Parking Lot | [7 empty] | 346.0507 | City of Palm Bay | N/A | Basin 3 Main Street Parking Lot | Not provided. | Pervious Pavement | Completed | 2008 |  |  | A | 346 | $4,845 | Not provided | Not provided | Not provided | N/A | Structural | 2013 | Central Indian River Lagoon | Not provided | Not provided | Not provided | BMPTrains | yes | 15.7669 | 8.9353
19280 | City of Palm Bay | Central IRL | A | IR12-21 | 0.56 | 0.48 | 0.2037 | 7.8527 | 1.1561 | 1.5996 | 0.23549 | 1550 | Other Light Industrial | PB-14 | Basin 3 Main Street, Parking Lot | Pervious pavement | 984.0 | 100% | 984 | 128.6 | 100% | 128.6 | 358.877 | City of Palm Bay | N/A | Basin 3 Main Street Parking Lot | Not provided. | Pervious Pavement | Completed | 2008 |  |  | A | 346 | $4,845 | Not provided | Not provided | Not provided | N/A | Structural | 2013 | Central Indian River Lagoon | Not provided | Not provided | Not provided | BMPTrains | yes | 132.9811 | 824.3476
19281 | City of Palm Bay | Central IRL | A | IR12-21 | 0.56 | 0.48 | 0.2037 | 7.8527 | 1.1561 | 1.5996 | 0.23549 | 1550 | Other Light Industrial | PB-14 | Basin 3 Main Street, Parking Lot | [7 empty] | 346.0507 | City of Palm Bay | N/A | Basin 3 Main Street Parking Lot | Not provided. | Pervious Pavement | Completed | 2008 |  |  | A | 346 | $4,845 | Not provided | Not provided | Not provided | N/A | Structural | 2013 | Central Indian River Lagoon | Not provided | Not provided | Not provided | BMPTrains | yes | 132.9811 | 824.3476
19282 | City of Palm Bay | Central IRL | A | IR12-21 | 0.56 | 0.48 | 0.41406 | 7.8527 | 1.1561 | 3.2515 | 0.47869 | 1550 | Other Light Industrial | PB-14 | Basin 3 Main Street, Parking Lot | Pervious pavement | 984.0 | 100% | 984 | 128.6 | 100% | 128.6 | 358.877 | City of Palm Bay | N/A | Basin 3 Main Street Parking Lot | Not provided. | Pervious Pavement | Completed | 2008 |  |  | A | 346 | $4,845 | Not provided | Not provided | Not provided | N/A | Structural | 2013 | Central Indian River Lagoon | Not provided | Not provided | Not provided | BMPTrains | yes | 167.0333 | 1675.6524
19283 | City of Palm Bay | Central IRL | A | IR12-21 | 0.56 | 0.48 | 0.41406 | 7.8527 | 1.1561 | 3.2515 | 0.47869 | 1550 | Other Light Industrial | PB-14 | Basin 3 Main Street, Parking Lot | [7 empty] | 346.0507 | City of Palm Bay | N/A | Basin 3 Main Street Parking Lot | Not provided. | Pervious Pavement | Completed | 2008 |  |  | A | 346 | $4,845 | Not provided | Not provided | Not provided | N/A | Structural | 2013 | Central Indian River Lagoon | Not provided | Not provided | Not provided | BMPTrains | yes | 167.0333 | 1675.6524
19284 | City of Palm Bay | Central IRL | A | IR12-21 | 0.56 | 0.48 | 0.0054235 | 6.4947 | 0.90875 | 0.035224 | 0.0049286 | 1200 | Residential, Medium Density-Two-five dwellingunits per acre | PB-14 | Basin 3 Main Street, Parking Lot | Pervious pavement | 984.0 | 100% | 984 | 128.6 | 100% | 128.6 | 358.877 | City of Palm Bay | N/A | Basin 3 Main Street Parking Lot | Not provided. | Pervious Pavement | Completed | 2008 |  |  | A | 346 | $4,845 | Not provided | Not provided | Not provided | N/A | Structural | 2013 | Central Indian River Lagoon | Not provided | Not provided | Not provided | BMPTrains | yes | 21.2762 | 21.9481
19285 | City of Palm Bay | Central IRL | A | IR12-21 | 0.56 | 0.48 | 0.0054235 | 6.4947 | 0.90875 | 0.035224 | 0.0049286 | 1200 | Residential, Medium Density-Two-five dwellingunits per acre | PB-14 | Basin 3 Main Street, Parking Lot | [7 empty] | 346.0507 | City of Palm Bay | N/A | Basin 3 Main Street Parking Lot | Not provided. | Pervious Pavement | Completed | 2008 |  |  | A | 346 | $4,845 | Not provided | Not provided | Not provided | N/A | Structural | 2013 | Central Indian River Lagoon | Not provided | Not provided | Not provided | BMPTrains | yes | 21.2762 | 21.9481
19286 | Natural Lands | Central IRL | A | IR12-21 | 0.56 | 0.48 | 0.46682 | 6.4947 | 0.90875 | 3.0318 | 0.42422 | 4340 | Hardwood Conifer Mixed | PB-14 | Basin 3 Main Street, Parking Lot | Pervious pavement | 984.0 | 100% | 984 | 128.6 | 100% | 128.6 | 358.877 | City of Palm Bay | N/A | Basin 3 Main Street Parking Lot | Not provided. | Pervious Pavement | Completed | 2008 |  |  | A | 346 | $4,845 | Not provided | Not provided | Not provided | N/A | Structural | 2013 | Central Indian River Lagoon | Not provided | Not provided | Not provided | BMPTrains | yes | 219.197 | 1889.1336
19287 | Natural Lands | Central IRL | A | IR12-21 | 0.56 | 0.48 | 0.46682 | 6.4947 | 0.90875 | 3.0318 | 0.42422 | 4340 | Hardwood Conifer Mixed | PB-14 | Basin 3 Main Street, Parking Lot | [7 empty] | 346.0507 | City of Palm Bay | N/A | Basin 3 Main Street Parking Lot | Not provided. | Pervious Pavement | Completed | 2008 |  |  | A | 346 | $4,845 | Not provided | Not provided | Not provided | N/A | Structural | 2013 | Central Indian River Lagoon | Not provided | Not provided | Not provided | BMPTrains | yes | 219.197 | 1889.1336
19288 | Natural Lands | Central IRL | A | IR12-21 | 0.56 | 0.48 | 0.0063353 | 6.4947 | 0.90875 | 0.041146 | 0.0057572 | 4340 | Hardwood Conifer Mixed | PB-14 | Basin 3 Main Street, Parking Lot | Pervious pavement | 984.0 | 100% | 984 | 128.6 | 100% | 128.6 | 358.877 | City of Palm Bay | N/A | Basin 3 Main Street Parking Lot | Not provided. | Pervious Pavement | Completed | 2008 |  |  | A | 346 | $4,845 | Not provided | Not provided | Not provided | N/A | Structural | 2013 | Central Indian River Lagoon | Not provided | Not provided | Not provided | BMPTrains | yes | 31.3394 | 25.6382
19289 | Natural Lands | Central IRL | A | IR12-21 | 0.56 | 0.48 | 0.0063353 | 6.4947 | 0.90875 | 0.041146 | 0.0057572 | 4340 | Hardwood Conifer Mixed | PB-14 | Basin 3 Main Street, Parking Lot | [7 empty] | 346.0507 | City of Palm Bay | N/A | Basin 3 Main Street Parking Lot | Not provided. | Pervious Pavement | Completed | 2008 |  |  | A | 346 | $4,845 | Not provided | Not provided | Not provided | N/A | Structural | 2013 | Central Indian River Lagoon | Not provided | Not provided | Not provided | BMPTrains | yes | 31.3394 | 25.6382
19290 | City of Palm Bay | Central IRL | A | IR12-21 | 0.56 | 0.48 | 0.13869 | 6.4947 | 0.90875 | 0.90076 | 0.12604 | 1210 | Fixed Single Family Units | PB-14 | Basin 3 Main Street, Parking Lot | Pervious pavement | 984.0 | 100% | 984 | 128.6 | 100% | 128.6 | 358.877 | City of Palm Bay | N/A | Basin 3 Main Street Parking Lot | Not provided. | Pervious Pavement | Completed | 2008 |  |  | A | 346 | $4,845 | Not provided | Not provided | Not provided | N/A | Structural | 2013 | Central Indian River Lagoon | Not provided | Not provided | Not provided | BMPTrains | yes | 92.6414 | 561.2632
19291 | City of Palm Bay | Central IRL | A | IR12-21 | 0.56 | 0.48 | 0.13869 | 6.4947 | 0.90875 | 0.90076 | 0.12604 | 1210 | Fixed Single Family Units | PB-14 | Basin 3 Main Street, Parking Lot | [7 empty] | 346.0507 | City of Palm Bay | N/A | Basin 3 Main Street Parking Lot | Not provided. | Pervious Pavement | Completed | 2008 |  |  | A | 346 | $4,845 | Not provided | Not provided | Not provided | N/A | Structural | 2013 | Central Indian River Lagoon | Not provided | Not provided | Not provided | BMPTrains | yes | 92.6414 | 561.2632
19292 | City of Palm Bay | Central IRL | A | IR12-21 | 0.56 | 0.48 | 0.00049841 | 6.4947 | 0.90875 | 0.003237 | 0.00045293 | 1210 | Fixed Single Family Units | PB-14 | Basin 3 Main Street, Parking Lot | Pervious pavement | 984.0 | 100% | 984 | 128.6 | 100% | 128.6 | 358.877 | City of Palm Bay | N/A | Basin 3 Main Street Parking Lot | Not provided. | Pervious Pavement | Completed | 2008 |  |  | A | 346 | $4,845 | Not provided | Not provided | Not provided | N/A | Structural | 2013 | Central Indian River Lagoon | Not provided | Not provided | Not provided | BMPTrains | yes | 7.8908 | 2.017
19293 | City of Palm Bay | Central IRL | A | IR12-21 | 0.56 | 0.48 | 0.00049841 | 6.4947 | 0.90875 | 0.003237 | 0.00045293 | 1210 | Fixed Single Family Units | PB-14 | Basin 3 Main Street, Parking Lot | [7 empty] | 346.0507 | City of Palm Bay | N/A | Basin 3 Main Street Parking Lot | Not provided. | Pervious Pavement | Completed | 2008 |  |  | A | 346 | $4,845 | Not provided | Not provided | Not provided | N/A | Structural | 2013 | Central Indian River Lagoon | Not provided | Not provided | Not provided | BMPTrains | yes | 7.8908 | 2.017
19294 | City of Palm Bay | Central IRL | A | IR12-21 | 0.56 | 0.48 | 0.073866 | 7.2401 | 0.95352 | 0.5348 | 0.070433 | 1550 | Other Light Industrial | PB-14 | Basin 3 Main Street, Parking Lot | Pervious pavement | 984.0 | 100% | 984 | 128.6 | 100% | 128.6 | 358.877 | City of Palm Bay | N/A | Basin 3 Main Street Parking Lot | Not provided. | Pervious Pavement | Completed | 2008 |  |  | A | 346 | $4,845 | Not provided | Not provided | Not provided | N/A | Structural | 2013 | Central Indian River Lagoon | Not provided | Not provided | Not provided | BMPTrains | yes | 139.6393 | 298.927
19295 | City of Palm Bay | Central IRL | A | IR12-21 | 0.56 | 0.48 | 0.073866 | 7.2401 | 0.95352 | 0.5348 | 0.070433 | 1550 | Other Light Industrial | PB-14 | Basin 3 Main Street, Parking Lot | [7 empty] | 346.0507 | City of Palm Bay | N/A | Basin 3 Main Street Parking Lot | Not provided. | Pervious Pavement | Completed | 2008 |  |  | A | 346 | $4,845 | Not provided | Not provided | Not provided | N/A | Structural | 2013 | Central Indian River Lagoon | Not provided | Not provided | Not provided | BMPTrains | yes | 139.6393 | 298.927
19296 | City of Palm Bay | Central IRL | A | IR12-21 | 0.56 | 0.48 | 0.19371 | 7.2401 | 0.95352 | 1.4025 | 0.1847 | 7400 | Disturbed land | PB-14 | Basin 3 Main Street, Parking Lot | Pervious pavement | 984.0 | 100% | 984 | 128.6 | 100% | 128.6 | 358.877 | City of Palm Bay | N/A | Basin 3 Main Street Parking Lot | Not provided. | Pervious Pavement | Completed | 2008 |  |  | A | 346 | $4,845 | Not provided | Not provided | Not provided | N/A | Structural | 2013 | Central Indian River Lagoon | Not provided | Not provided | Not provided | BMPTrains | yes | 158.4877 | 783.9116
19297 | City of Palm Bay | Central IRL | A | IR12-21 | 0.56 | 0.48 | 0.19371 | 7.2401 | 0.95352 | 1.4025 | 0.1847 | 7400 | Disturbed land | PB-14 | Basin 3 Main Street, Parking Lot | [7 empty] | 346.0507 | City of Palm Bay | N/A | Basin 3 Main Street Parking Lot | Not provided. | Pervious Pavement | Completed | 2008 |  |  | A | 346 | $4,845 | Not provided | Not provided | Not provided | N/A | Structural | 2013 | Central Indian River Lagoon | Not provided | Not provided | Not provided | BMPTrains | yes | 158.4877 | 783.9116
19298 | City of Palm Bay | Central IRL | A | IR12-21 | 0.56 | 0.48 | 0.02112 | 7.2401 | 0.95352 | 0.15291 | 0.020138 | 8370 | Surface Water Collection Basin | PB-14 | Basin 3 Main Street, Parking Lot | Pervious pavement | 984.0 | 100% | 984 | 128.6 | 100% | 128.6 | 358.877 | City of Palm Bay | N/A | Basin 3 Main Street Parking Lot | Not provided. | Pervious Pavement | Completed | 2008 |  |  | A | 346 | $4,845 | Not provided | Not provided | Not provided | N/A | Structural | 2013 | Central Indian River Lagoon | Not provided | Not provided | Not provided | BMPTrains | yes | 50.4502 | 85.4676
19299 | City of Palm Bay | Central IRL | A | IR12-21 | 0.56 | 0.48 | 0.02112 | 7.2401 | 0.95352 | 0.15291 | 0.020138 | 8370 | Surface Water Collection Basin | PB-14 | Basin 3 Main Street, Parking Lot | [7 empty] | 346.0507 | City of Palm Bay | N/A | Basin 3 Main Street Parking Lot | Not provided. | Pervious Pavement | Completed | 2008 |  |  | A | 346 | $4,845 | Not provided | Not provided | Not provided | N/A | Structural | 2013 | Central Indian River Lagoon | Not provided | Not provided | Not provided | BMPTrains | yes | 50.4502 | 85.4676
19300 | City of Palm Bay | Central IRL | A | IR12-21 | 0.56 | 0.48 | 0.32907 | 7.2401 | 0.95352 | 2.3825 | 0.31377 | 1420 | Wholesale Sales and Services <Excluding warehouses associated with industrial use> | PB-14 | Basin 3 Main Street, Parking Lot | Pervious pavement | 984.0 | 100% | 984 | 128.6 | 100% | 128.6 | 358.877 | City of Palm Bay | N/A | Basin 3 Main Street Parking Lot | Not provided. | Pervious Pavement | Completed | 2008 |  |  | A | 346 | $4,845 | Not provided | Not provided | Not provided | N/A | Structural | 2013 | Central Indian River Lagoon | Not provided | Not provided | Not provided | BMPTrains | yes | 160.0607 | 1331.6937
19301 | City of Palm Bay | Central IRL | A | IR12-21 | 0.56 | 0.48 | 0.32907 | 7.2401 | 0.95352 | 2.3825 | 0.31377 | 1420 | Wholesale Sales and Services <Excluding warehouses associated with industrial use> | PB-14 | Basin 3 Main Street, Parking Lot | [7 empty] | 346.0507 | City of Palm Bay | N/A | Basin 3 Main Street Parking Lot | Not provided. | Pervious Pavement | Completed | 2008 |  |  | A | 346 | $4,845 | Not provided | Not provided | Not provided | N/A | Structural | 2013 | Central Indian River Lagoon | Not provided | Not provided | Not provided | BMPTrains | yes | 160.0607 | 1331.6937
19302 | City of Palm Bay | Central IRL | A | IR12-21 | 0.56 | 0.48 | 0.48079 | 11.184 | 1.9928 | 5.3771 | 0.9581 | 1320 | Mobile Home Units | PB-14 | Basin 3 Main Street, Parking Lot | Pervious pavement | 984.0 | 100% | 984 | 128.6 | 100% | 128.6 | 358.877 | City of Palm Bay | N/A | Basin 3 Main Street Parking Lot | Not provided. | Pervious Pavement | Completed | 2008 |  |  | A | 346 | $4,845 | Not provided | Not provided | Not provided | N/A | Structural | 2013 | Central Indian River Lagoon | Not provided | Not provided | Not provided | BMPTrains | yes | 177.8275 | 1945.6792
19303 | City of Palm Bay | Central IRL | A | IR12-21 | 0.56 | 0.48 | 0.48079 | 11.184 | 1.9928 | 5.3771 | 0.9581 | 1320 | Mobile Home Units | PB-14 | Basin 3 Main Street, Parking Lot | [7 empty] | 346.0507 | City of Palm Bay | N/A | Basin 3 Main Street Parking Lot | Not provided. | Pervious Pavement | Completed | 2008 |  |  | A | 346 | $4,845 | Not provided | Not provided | Not provided | N/A | Structural | 2013 | Central Indian River Lagoon | Not provided | Not provided | Not provided | BMPTrains | yes | 177.8275 | 1945.6792
19304 | City of Palm Bay | Central IRL | A | IR12-21 | 0.56 | 0.48 | 0.13698 | 11.184 | 1.9928 | 1.5319 | 0.27296 | 1410 | Retail Sales and Services | PB-14 | Basin 3 Main Street, Parking Lot | Pervious pavement | 984.0 | 100% | 984 | 128.6 | 100% | 128.6 | 358.877 | City of Palm Bay | N/A | Basin 3 Main Street Parking Lot | Not provided. | Pervious Pavement | Completed | 2008 |  |  | A | 346 | $4,845 | Not provided | Not provided | Not provided | N/A | Structural | 2013 | Central Indian River Lagoon | Not provided | Not provided | Not provided | BMPTrains | yes | 122.1732 | 554.3208
19305 | City of Palm Bay | Central IRL | A | IR12-21 | 0.56 | 0.48 | 0.13698 | 11.184 | 1.9928 | 1.5319 | 0.27296 | 1410 | Retail Sales and Services | PB-14 | Basin 3 Main Street, Parking Lot | [7 empty] | 346.0507 | City of Palm Bay | N/A | Basin 3 Main Street Parking Lot | Not provided. | Pervious Pavement | Completed | 2008 |  |  | A | 346 | $4,845 | Not provided | Not provided | Not provided | N/A | Structural | 2013 | Central Indian River Lagoon | Not provided | Not provided | Not provided | BMPTrains | yes | 122.1732 | 554.3208
19306 | City of Palm Bay | Central IRL | A | IR12-21 | 0.56 | 0.48 | 0.26284 | 9.591 | 1.3355 | 2.5209 | 0.35102 | 1420 | Wholesale Sales and Services <Excluding warehouses associated with industrial use> | PB-14 | Basin 3 Main Street, Parking Lot | Pervious pavement | 984.0 | 100% | 984 | 128.6 | 100% | 128.6 | 358.877 | City of Palm Bay | N/A | Basin 3 Main Street Parking Lot | Not provided. | Pervious Pavement | Completed | 2008 |  |  | A | 346 | $4,845 | Not provided | Not provided | Not provided | N/A | Structural | 2013 | Central Indian River Lagoon | Not provided | Not provided | Not provided | BMPTrains | yes | 142.5541 | 1063.6731
19307 | City of Palm Bay | Central IRL | A | IR12-21 | 0.56 | 0.48 | 0.26284 | 9.591 | 1.3355 | 2.5209 | 0.35102 | 1420 | Wholesale Sales and Services <Excluding warehouses associated with industrial use> | PB-14 | Basin 3 Main Street, Parking Lot | [7 empty] | 346.0507 | City of Palm Bay | N/A | Basin 3 Main Street Parking Lot | Not provided. | Pervious Pavement | Completed | 2008 |  |  | A | 346 | $4,845 | Not provided | Not provided | Not provided | N/A | Structural | 2013 | Central Indian River Lagoon | Not provided | Not provided | Not provided | BMPTrains | yes | 142.5541 | 1063.6731
19308 | City of Palm Bay | Central IRL | A | IR12-21 | 0.56 | 0.48 | 0.35492 | 9.591 | 1.3355 | 3.4041 | 0.474 | 1550 | Other Light Industrial | PB-14 | Basin 3 Main Street, Parking Lot | Pervious pavement | 984.0 | 100% | 984 | 128.6 | 100% | 128.6 | 358.877 | City of Palm Bay | N/A | Basin 3 Main Street Parking Lot | Not provided. | Pervious Pavement | Completed | 2008 |  |  | A | 346 | $4,845 | Not provided | Not provided | Not provided | N/A | Structural | 2013 | Central Indian River Lagoon | Not provided | Not provided | Not provided | BMPTrains | yes | 157.4603 | 1436.3269
19309 | City of Palm Bay | Central IRL | A | IR12-21 | 0.56 | 0.48 | 0.35492 | 9.591 | 1.3355 | 3.4041 | 0.474 | 1550 | Other Light Industrial | PB-14 | Basin 3 Main Street, Parking Lot | [7 empty] | 346.0507 | City of Palm Bay | N/A | Basin 3 Main Street Parking Lot | Not provided. | Pervious Pavement | Completed | 2008 |  |  | A | 346 | $4,845 | Not provided | Not provided | Not provided | N/A | Structural | 2013 | Central Indian River Lagoon | Not provided | Not provided | Not provided | BMPTrains | yes | 157.4603 | 1436.3269
19310 | City of Palm Bay | Central IRL | A | IR12-21 | 0.56 | 0.48 | 0.35035 | 9.3508 | 1.3746 | 3.2761 | 0.4816 | 1200 | Residential, Medium Density-Two-five dwellingunits per acre | PB-14 | Basin 3 Main Street, Parking Lot | Pervious pavement | 984.0 | 100% | 984 | 128.6 | 100% | 128.6 | 358.877 | City of Palm Bay | N/A | Basin 3 Main Street Parking Lot | Not provided. | Pervious Pavement | Completed | 2008 |  |  | A | 346 | $4,845 | Not provided | Not provided | Not provided | N/A | Structural | 2013 | Central Indian River Lagoon | Not provided | Not provided | Not provided | BMPTrains | yes | 195.4345 | 1417.8245
19311 | City of Palm Bay | Central IRL | A | IR12-21 | 0.56 | 0.48 | 0.35035 | 9.3508 | 1.3746 | 3.2761 | 0.4816 | 1200 | Residential, Medium Density-Two-five dwellingunits per acre | PB-14 | Basin 3 Main Street, Parking Lot | [7 empty] | 346.0507 | City of Palm Bay | N/A | Basin 3 Main Street Parking Lot | Not provided. | Pervious Pavement | Completed | 2008 |  |  | A | 346 | $4,845 | Not provided | Not provided | Not provided | N/A | Structural | 2013 | Central Indian River Lagoon | Not provided | Not provided | Not provided | BMPTrains | yes | 195.4345 | 1417.8245
19312 | City of Palm Bay | Central IRL | A | IR12-21 | 0.56 | 0.48 | 0.26741 | 9.3508 | 1.3746 | 2.5005 | 0.36759 | 1210 | Fixed Single Family Units | PB-14 | Basin 3 Main Street, Parking Lot | Pervious pavement | 984.0 | 100% | 984 | 128.6 | 100% | 128.6 | 358.877 | City of Palm Bay | N/A | Basin 3 Main Street Parking Lot | Not provided. | Pervious Pavement | Completed | 2008 |  |  | A | 346 | $4,845 | Not provided | Not provided | Not provided | N/A | Structural | 2013 | Central Indian River Lagoon | Not provided | Not provided | Not provided | BMPTrains | yes | 136.5422 | 1082.1755
19313 | City of Palm Bay | Central IRL | A | IR12-21 | 0.56 | 0.48 | 0.26741 | 9.3508 | 1.3746 | 2.5005 | 0.36759 | 1210 | Fixed Single Family Units | PB-14 | Basin 3 Main Street, Parking Lot | [7 empty] | 346.0507 | City of Palm Bay | N/A | Basin 3 Main Street Parking Lot | Not provided. | Pervious Pavement | Completed | 2008 |  |  | A | 346 | $4,845 | Not provided | Not provided | Not provided | N/A | Structural | 2013 | Central Indian River Lagoon | Not provided | Not provided | Not provided | BMPTrains | yes | 136.5422 | 1082.1755
19314 | City of Palm Bay | Central IRL | A | IR12-21 | 0.56 | 0.48 | 0.014271 | 5.8355 | 0.80824 | 0.08328 | 0.011535 | 1200 | Residential, Medium Density-Two-five dwellingunits per acre | PB-14 | Basin 3 Main Street, Parking Lot | Pervious pavement | 984.0 | 100% | 984 | 128.6 | 100% | 128.6 | 358.877 | City of Palm Bay | N/A | Basin 3 Main Street Parking Lot | Not provided. | Pervious Pavement | Completed | 2008 |  |  | A | 346 | $4,845 | Not provided | Not provided | Not provided | N/A | Structural | 2013 | Central Indian River Lagoon | Not provided | Not provided | Not provided | BMPTrains | yes | 37.8027 | 57.7533
19315 | City of Palm Bay | Central IRL | A | IR12-21 | 0.56 | 0.48 | 0.014271 | 5.8355 | 0.80824 | 0.08328 | 0.011535 | 1200 | Residential, Medium Density-Two-five dwellingunits per acre | PB-14 | Basin 3 Main Street, Parking Lot | [7 empty] | 346.0507 | City of Palm Bay | N/A | Basin 3 Main Street Parking Lot | Not provided. | Pervious Pavement | Completed | 2008 |  |  | A | 346 | $4,845 | Not provided | Not provided | Not provided | N/A | Structural | 2013 | Central Indian River Lagoon | Not provided | Not provided | Not provided | BMPTrains | yes | 37.8027 | 57.7533
19316 | Agricultural Lands | Central IRL | A | IR12-21 | 0.56 | 0.48 | 0.21693 | 5.8355 | 0.80824 | 1.2659 | 0.17533 | 2130 | Woodland Pasture | PB-14 | Basin 3 Main Street, Parking Lot | Pervious pavement | 984.0 | 100% | 984 | 128.6 | 100% | 128.6 | 358.877 | City of Palm Bay | N/A | Basin 3 Main Street Parking Lot | Not provided. | Pervious Pavement | Completed | 2008 |  |  | A | 346 | $4,845 | Not provided | Not provided | Not provided | N/A | Structural | 2013 | Central Indian River Lagoon | Not provided | Not provided | Not provided | BMPTrains | yes | 129.5144 | 877.8863
19317 | Agricultural Lands | Central IRL | A | IR12-21 | 0.56 | 0.48 | 0.21693 | 5.8355 | 0.80824 | 1.2659 | 0.17533 | 2130 | Woodland Pasture | PB-14 | Basin 3 Main Street, Parking Lot | [7 empty] | 346.0507 | City of Palm Bay | N/A | Basin 3 Main Street Parking Lot | Not provided. | Pervious Pavement | Completed | 2008 |  |  | A | 346 | $4,845 | Not provided | Not provided | Not provided | N/A | Structural | 2013 | Central Indian River Lagoon | Not provided | Not provided | Not provided | BMPTrains | yes | 129.5144 | 877.8863
19318 | Natural Lands | Central IRL | A | IR12-21 | 0.56 | 0.48 | 0.38656 | 5.8355 | 0.80824 | 2.2558 | 0.31243 | 3100 | Herbaceous Dry Prairie | PB-14 | Basin 3 Main Street, Parking Lot | Pervious pavement | 984.0 | 100% | 984 | 128.6 | 100% | 128.6 | 358.877 | City of Palm Bay | N/A | Basin 3 Main Street Parking Lot | Not provided. | Pervious Pavement | Completed | 2008 |  |  | A | 346 | $4,845 | Not provided | Not provided | Not provided | N/A | Structural | 2013 | Central Indian River Lagoon | Not provided | Not provided | Not provided | BMPTrains | yes | 170.0254 | 1564.3604
19319 | Natural Lands | Central IRL | A | IR12-21 | 0.56 | 0.48 | 0.38656 | 5.8355 | 0.80824 | 2.2558 | 0.31243 | 3100 | Herbaceous Dry Prairie | PB-14 | Basin 3 Main Street, Parking Lot | [7 empty] | 346.0507 | City of Palm Bay | N/A | Basin 3 Main Street Parking Lot | Not provided. | Pervious Pavement | Completed | 2008 |  |  | A | 346 | $4,845 | Not provided | Not provided | Not provided | N/A | Structural | 2013 | Central Indian River Lagoon | Not provided | Not provided | Not provided | BMPTrains | yes | 170.0254 | 1564.3604
19320 | City of Palm Bay | Central IRL | A | IR12-21 | 0.56 | 0.48 | 0.61776 | 6.017 | 0.7136 | 3.7171 | 0.44084 | 7400 | Disturbed land | PB-14 | Basin 3 Main Street, Parking Lot | Pervious pavement | 984.0 | 100% | 984 | 128.6 | 100% | 128.6 | 358.877 | City of Palm Bay | N/A | Basin 3 Main Street Parking Lot | Not provided. | Pervious Pavement | Completed | 2008 |  |  | A | 346 | $4,845 | Not provided | Not provided | Not provided | N/A | Structural | 2013 | Central Indian River Lagoon | Not provided | Not provided | Not provided | BMPTrains | yes | 200 | 2500
19321 | City of Palm Bay | Central IRL | A | IR12-21 | 0.56 | 0.48 | 0.61776 | 6.017 | 0.7136 | 3.7171 | 0.44084 | 7400 | Disturbed land | PB-14 | Basin 3 Main Street, Parking Lot | [7 empty] | 346.0507 | City of Palm Bay | N/A | Basin 3 Main Street Parking Lot | Not provided. | Pervious Pavement | Completed | 2008 |  |  | A | 346 | $4,845 | Not provided | Not provided | Not provided | N/A | Structural | 2013 | Central Indian River Lagoon | Not provided | Not provided | Not provided | BMPTrains | yes | 200 | 2500
19322 | City of Palm Bay | Central IRL | A | IR12-21 | 0.56 | 0.48 | 0.06952 | 10.1929 | 1.74 | 0.70861 | 0.12097 | 1200 | Residential, Medium Density-Two-five dwellingunits per acre | PB-14 | Basin 3 Main Street, Parking Lot | Pervious pavement | 984.0 | 100% | 984 | 128.6 | 100% | 128.6 | 358.877 | City of Palm Bay | N/A | Basin 3 Main Street Parking Lot | Not provided. | Pervious Pavement | Completed | 2008 |  |  | A | 346 | $4,845 | Not provided | Not provided | Not provided | N/A | Structural | 2013 | Central Indian River Lagoon | Not provided | Not provided | Not provided | BMPTrains | yes | 73.428 | 281.3372
19323 | City of Palm Bay | Central IRL | A | IR12-21 | 0.56 | 0.48 | 0.06952 | 10.1929 | 1.74 | 0.70861 | 0.12097 | 1200 | Residential, Medium Density-Two-five dwellingunits per acre | PB-14 | Basin 3 Main Street, Parking Lot | [7 empty] | 346.0507 | City of Palm Bay | N/A | Basin 3 Main Street Parking Lot | Not provided. | Pervious Pavement | Completed | 2008 |  |  | A | 346 | $4,845 | Not provided | Not provided | Not provided | N/A | Structural | 2013 | Central Indian River Lagoon | Not provided | Not provided | Not provided | BMPTrains | yes | 73.428 | 281.3372
19324 | City of Palm Bay | Central IRL | A | IR12-21 | 0.56 | 0.48 | 0.29914 | 10.1929 | 1.74 | 3.0492 | 0.52051 | 1320 | Mobile Home Units | PB-14 | Basin 3 Main Street, Parking Lot | Pervious pavement | 984.0 | 100% | 984 | 128.6 | 100% | 128.6 | 358.877 | City of Palm Bay | N/A | Basin 3 Main Street Parking Lot | Not provided. | Pervious Pavement | Completed | 2008 |  |  | A | 346 | $4,845 | Not provided | Not provided | Not provided | N/A | Structural | 2013 | Central Indian River Lagoon | Not provided | Not provided | Not provided | BMPTrains | yes | 148.4239 | 1210.5957
19325 | City of Palm Bay | Central IRL | A | IR12-21 | 0.56 | 0.48 | 0.29914 | 10.1929 | 1.74 | 3.0492 | 0.52051 | 1320 | Mobile Home Units | PB-14 | Basin 3 Main Street, Parking Lot | [7 empty] | 346.0507 | City of Palm Bay | N/A | Basin 3 Main Street Parking Lot | Not provided. | Pervious Pavement | Completed | 2008 |  |  | A | 346 | $4,845 | Not provided | Not provided | Not provided | N/A | Structural | 2013 | Central Indian River Lagoon | Not provided | Not provided | Not provided | BMPTrains | yes | 148.4239 | 1210.5957
19326 | City of Palm Bay | Central IRL | A | IR12-21 | 0.56 | 0.48 | 0.19382 | 10.1929 | 1.74 | 1.9756 | 0.33724 | 1210 | Fixed Single Family Units | PB-14 | Basin 3 Main Street, Parking Lot | Pervious pavement | 984.0 | 100% | 984 | 128.6 | 100% | 128.6 | 358.877 | City of Palm Bay | N/A | Basin 3 Main Street Parking Lot | Not provided. | Pervious Pavement | Completed | 2008 |  |  | A | 346 | $4,845 | Not provided | Not provided | Not provided | N/A | Structural | 2013 | Central Indian River Lagoon | Not provided | Not provided | Not provided | BMPTrains | yes | 112.4075 | 784.3481
19327 | City of Palm Bay | Central IRL | A | IR12-21 | 0.56 | 0.48 | 0.19382 | 10.1929 | 1.74 | 1.9756 | 0.33724 | 1210 | Fixed Single Family Units | PB-14 | Basin 3 Main Street, Parking Lot | [7 empty] | 346.0507 | City of Palm Bay | N/A | Basin 3 Main Street Parking Lot | Not provided. | Pervious Pavement | Completed | 2008 |  |  | A | 346 | $4,845 | Not provided | Not provided | Not provided | N/A | Structural | 2013 | Central Indian River Lagoon | Not provided | Not provided | Not provided | BMPTrains | yes | 112.4075 | 784.3481
19328 | City of Palm Bay | Central IRL | A | IR12-21 | 0.56 | 0.48 | 0.055282 | 10.1929 | 1.74 | 0.56349 | 0.096191 | 1200 | Residential, Medium Density-Two-five dwellingunits per acre | PB-14 | Basin 3 Main Street, Parking Lot | Pervious pavement | 984.0 | 100% | 984 | 128.6 | 100% | 128.6 | 358.877 | City of Palm Bay | N/A | Basin 3 Main Street Parking Lot | Not provided. | Pervious Pavement | Completed | 2008 |  |  | A | 346 | $4,845 | Not provided | Not provided | Not provided | N/A | Structural | 2013 | Central Indian River Lagoon | Not provided | Not provided | Not provided | BMPTrains | yes | 68.8876 | 223.719
19329 | City of Palm Bay | Central IRL | A | IR12-21 | 0.56 | 0.48 | 0.055282 | 10.1929 | 1.74 | 0.56349 | 0.096191 | 1200 | Residential, Medium Density-Two-five dwellingunits per acre | PB-14 | Basin 3 Main Street, Parking Lot | [7 empty] | 346.0507 | City of Palm Bay | N/A | Basin 3 Main Street Parking Lot | Not provided. | Pervious Pavement | Completed | 2008 |  |  | A | 346 | $4,845 | Not provided | Not provided | Not provided | N/A | Structural | 2013 | Central Indian River Lagoon | Not provided | Not provided | Not provided | BMPTrains | yes | 68.8876 | 223.719
19330 | City of Palm Bay | Central IRL | A | IR12-21 | 0.56 | 0.48 | 0.35437 | 11.1349 | 1.5349 | 3.9459 | 0.54392 | 1420 | Wholesale Sales and Services <Excluding warehouses associated with industrial use> | PB-14 | Basin 3 Main Street, Parking Lot | Pervious pavement | 984.0 | 100% | 984 | 128.6 | 100% | 128.6 | 358.877 | City of Palm Bay | N/A | Basin 3 Main Street Parking Lot | Not provided. | Pervious Pavement | Completed | 2008 |  |  | A | 346 | $4,845 | Not provided | Not provided | Not provided | N/A | Structural | 2013 | Central Indian River Lagoon | Not provided | Not provided | Not provided | BMPTrains | yes | 157.3653 | 1434.0806
19331 | City of Palm Bay | Central IRL | A | IR12-21 | 0.56 | 0.48 | 0.35437 | 11.1349 | 1.5349 | 3.9459 | 0.54392 | 1420 | Wholesale Sales and Services <Excluding warehouses associated with industrial use> | PB-14 | Basin 3 Main Street, Parking Lot | [7 empty] | 346.0507 | City of Palm Bay | N/A | Basin 3 Main Street Parking Lot | Not provided. | Pervious Pavement | Completed | 2008 |  |  | A | 346 | $4,845 | Not provided | Not provided | Not provided | N/A | Structural | 2013 | Central Indian River Lagoon | Not provided | Not provided | Not provided | BMPTrains | yes | 157.3653 | 1434.0806
19332 | City of Palm Bay | Central IRL | A | IR12-21 | 0.56 | 0.48 | 0.37868 | 9.4563 | 1.3945 | 3.5809 | 0.52808 | 1200 | Residential, Medium Density-Two-five dwellingunits per acre | PB-14 | Basin 3 Main Street, Parking Lot | Pervious pavement | 984.0 | 100% | 984 | 128.6 | 100% | 128.6 | 358.877 | City of Palm Bay | N/A | Basin 3 Main Street Parking Lot | Not provided. | Pervious Pavement | Completed | 2008 |  |  | A | 346 | $4,845 | Not provided | Not provided | Not provided | N/A | Structural | 2013 | Central Indian River Lagoon | Not provided | Not provided | Not provided | BMPTrains | yes | 197.9597 | 1532.4439
19333 | City of Palm Bay | Central IRL | A | IR12-21 | 0.56 | 0.48 | 0.37868 | 9.4563 | 1.3945 | 3.5809 | 0.52808 | 1200 | Residential, Medium Density-Two-five dwellingunits per acre | PB-14 | Basin 3 Main Street, Parking Lot | [7 empty] | 346.0507 | City of Palm Bay | N/A | Basin 3 Main Street Parking Lot | Not provided. | Pervious Pavement | Completed | 2008 |  |  | A | 346 | $4,845 | Not provided | Not provided | Not provided | N/A | Structural | 2013 | Central Indian River Lagoon | Not provided | Not provided | Not provided | BMPTrains | yes | 197.9597 | 1532.4439
19334 | City of Palm Bay | Central IRL | A | IR12-21 | 0.56 | 0.48 | 0.23909 | 9.4563 | 1.3945 | 2.2609 | 0.33342 | 1210 | Fixed Single Family Units | PB-14 | Basin 3 Main Street, Parking Lot | Pervious pavement | 984.0 | 100% | 984 | 128.6 | 100% | 128.6 | 358.877 | City of Palm Bay | N/A | Basin 3 Main Street Parking Lot | Not provided. | Pervious Pavement | Completed | 2008 |  |  | A | 346 | $4,845 | Not provided | Not provided | Not provided | N/A | Structural | 2013 | Central Indian River Lagoon | Not provided | Not provided | Not provided | BMPTrains | yes | 128.1807 | 967.5561
19335 | City of Palm Bay | Central IRL | A | IR12-21 | 0.56 | 0.48 | 0.23909 | 9.4563 | 1.3945 | 2.2609 | 0.33342 | 1210 | Fixed Single Family Units | PB-14 | Basin 3 Main Street, Parking Lot | [7 empty] | 346.0507 | City of Palm Bay | N/A | Basin 3 Main Street Parking Lot | Not provided. | Pervious Pavement | Completed | 2008 |  |  | A | 346 | $4,845 | Not provided | Not provided | Not provided | N/A | Structural | 2013 | Central Indian River Lagoon | Not provided | Not provided | Not provided | BMPTrains | yes | 128.1807 | 967.5561
19336 | City of Palm Bay | Central IRL | A | IR12-21 | 0.56 | 0.48 | 0.021582 | 9.3084 | 1.4048 | 0.2009 | 0.030319 | 1200 | Residential, Medium Density-Two-five dwellingunits per acre | PB-14 | Basin 3 Main Street, Parking Lot | Pervious pavement | 984.0 | 100% | 984 | 128.6 | 100% | 128.6 | 358.877 | City of Palm Bay | N/A | Basin 3 Main Street Parking Lot | Not provided. | Pervious Pavement | Completed | 2008 |  |  | A | 346 | $4,845 | Not provided | Not provided | Not provided | N/A | Structural | 2013 | Central Indian River Lagoon | Not provided | Not provided | Not provided | BMPTrains | yes | 39.8513 | 87.3405
19337 | City of Palm Bay | Central IRL | A | IR12-21 | 0.56 | 0.48 | 0.021582 | 9.3084 | 1.4048 | 0.2009 | 0.030319 | 1200 | Residential, Medium Density-Two-five dwellingunits per acre | PB-14 | Basin 3 Main Street, Parking Lot | [7 empty] | 346.0507 | City of Palm Bay | N/A | Basin 3 Main Street Parking Lot | Not provided. | Pervious Pavement | Completed | 2008 |  |  | A | 346 | $4,845 | Not provided | Not provided | Not provided | N/A | Structural | 2013 | Central Indian River Lagoon | Not provided | Not provided | Not provided | BMPTrains | yes | 39.8513 | 87.3405
19338 | City of Palm Bay | Central IRL | A | IR12-21 | 0.56 | 0.48 | 0.042446 | 9.3084 | 1.4048 | 0.39511 | 0.05963 | 1210 | Fixed Single Family Units | PB-14 | Basin 3 Main Street, Parking Lot | Pervious pavement | 984.0 | 100% | 984 | 128.6 | 100% | 128.6 | 358.877 | City of Palm Bay | N/A | Basin 3 Main Street Parking Lot | Not provided. | Pervious Pavement | Completed | 2008 |  |  | A | 346 | $4,845 | Not provided | Not provided | Not provided | N/A | Structural | 2013 | Central Indian River Lagoon | Not provided | Not provided | Not provided | BMPTrains | yes | 101.0899 | 171.7739
19339 | City of Palm Bay | Central IRL | A | IR12-21 | 0.56 | 0.48 | 0.042446 | 9.3084 | 1.4048 | 0.39511 | 0.05963 | 1210 | Fixed Single Family Units | PB-14 | Basin 3 Main Street, Parking Lot | [7 empty] | 346.0507 | City of Palm Bay | N/A | Basin 3 Main Street Parking Lot | Not provided. | Pervious Pavement | Completed | 2008 |  |  | A | 346 | $4,845 | Not provided | Not provided | Not provided | N/A | Structural | 2013 | Central Indian River Lagoon | Not provided | Not provided | Not provided | BMPTrains | yes | 101.0899 | 171.7739
19340 | City of Palm Bay | Central IRL | A | IR12-21 | 0.56 | 0.48 | 0.0028052 | 9.3084 | 1.4048 | 0.026112 | 0.0039409 | 1330 | Residential, High density; Multiple Dwelling Units, Low Rise <Two stories or less> | PB-14 | Basin 3 Main Street, Parking Lot | Pervious pavement | 984.0 | 100% | 984 | 128.6 | 100% | 128.6 | 358.877 | City of Palm Bay | N/A | Basin 3 Main Street Parking Lot | Not provided. | Pervious Pavement | Completed | 2008 |  |  | A | 346 | $4,845 | Not provided | Not provided | Not provided | N/A | Structural | 2013 | Central Indian River Lagoon | Not provided | Not provided | Not provided | BMPTrains | yes | 13.4999 | 11.3524
19341 | City of Palm Bay | Central IRL | A | IR12-21 | 0.56 | 0.48 | 0.0028052 | 9.3084 | 1.4048 | 0.026112 | 0.0039409 | 1330 | Residential, High density; Multiple Dwelling Units, Low Rise <Two stories or less> | PB-14 | Basin 3 Main Street, Parking Lot | [7 empty] | 346.0507 | City of Palm Bay | N/A | Basin 3 Main Street Parking Lot | Not provided. | Pervious Pavement | Completed | 2008 |  |  | A | 346 | $4,845 | Not provided | Not provided | Not provided | N/A | Structural | 2013 | Central Indian River Lagoon | Not provided | Not provided | Not provided | BMPTrains | yes | 13.4999 | 11.3524
19342 | City of Palm Bay | Central IRL | A | IR12-21 | 0.56 | 0.48 | 0.12649 | 9.3084 | 1.4048 | 1.1774 | 0.17769 | 1320 | Mobile Home Units | PB-14 | Basin 3 Main Street, Parking Lot | Pervious pavement | 984.0 | 100% | 984 | 128.6 | 100% | 128.6 | 358.877 | City of Palm Bay | N/A | Basin 3 Main Street Parking Lot | Not provided. | Pervious Pavement | Completed | 2008 |  |  | A | 346 | $4,845 | Not provided | Not provided | Not provided | N/A | Structural | 2013 | Central Indian River Lagoon | Not provided | Not provided | Not provided | BMPTrains | yes | 105.5097 | 511.877
19343 | City of Palm Bay | Central IRL | A | IR12-21 | 0.56 | 0.48 | 0.12649 | 9.3084 | 1.4048 | 1.1774 | 0.17769 | 1320 | Mobile Home Units | PB-14 | Basin 3 Main Street, Parking Lot | [7 empty] | 346.0507 | City of Palm Bay | N/A | Basin 3 Main Street Parking Lot | Not provided. | Pervious Pavement | Completed | 2008 |  |  | A | 346 | $4,845 | Not provided | Not provided | Not provided | N/A | Structural | 2013 | Central Indian River Lagoon | Not provided | Not provided | Not provided | BMPTrains | yes | 105.5097 | 511.877
19344 | City of Palm Bay | Central IRL | A | IR12-21 | 0.56 | 0.48 | 0.42444 | 9.3084 | 1.4048 | 3.9509 | 0.59627 | 1420 | Wholesale Sales and Services <Excluding warehouses associated with industrial use> | PB-14 | Basin 3 Main Street, Parking Lot | Pervious pavement | 984.0 | 100% | 984 | 128.6 | 100% | 128.6 | 358.877 | City of Palm Bay | N/A | Basin 3 Main Street Parking Lot | Not provided. | Pervious Pavement | Completed | 2008 |  |  | A | 346 | $4,845 | Not provided | Not provided | Not provided | N/A | Structural | 2013 | Central Indian River Lagoon | Not provided | Not provided | Not provided | BMPTrains | yes | 166.8055 | 1717.6562
19345 | City of Palm Bay | Central IRL | A | IR12-21 | 0.56 | 0.48 | 0.42444 | 9.3084 | 1.4048 | 3.9509 | 0.59627 | 1420 | Wholesale Sales and Services <Excluding warehouses associated with industrial use> | PB-14 | Basin 3 Main Street, Parking Lot | [7 empty] | 346.0507 | City of Palm Bay | N/A | Basin 3 Main Street Parking Lot | Not provided. | Pervious Pavement | Completed | 2008 |  |  | A | 346 | $4,845 | Not provided | Not provided | Not provided | N/A | Structural | 2013 | Central Indian River Lagoon | Not provided | Not provided | Not provided | BMPTrains | yes | 166.8055 | 1717.6562
19346 | City of Palm Bay | Central IRL | A | IR12-21 | 0.56 | 0.48 | 0.16747 | 8.064 | 1.1664 | 1.3505 | 0.19534 | 1200 | Residential, Medium Density-Two-five dwellingunits per acre | PB-14 | Basin 3 Main Street, Parking Lot | Pervious pavement | 984.0 | 100% | 984 | 128.6 | 100% | 128.6 | 358.877 | City of Palm Bay | N/A | Basin 3 Main Street Parking Lot | Not provided. | Pervious Pavement | Completed | 2008 |  |  | A | 346 | $4,845 | Not provided | Not provided | Not provided | N/A | Structural | 2013 | Central Indian River Lagoon | Not provided | Not provided | Not provided | BMPTrains | yes | 165.576 | 677.7233
19347 | City of Palm Bay | Central IRL | A | IR12-21 | 0.56 | 0.48 | 0.16747 | 8.064 | 1.1664 | 1.3505 | 0.19534 | 1200 | Residential, Medium Density-Two-five dwellingunits per acre | PB-14 | Basin 3 Main Street, Parking Lot | [7 empty] | 346.0507 | City of Palm Bay | N/A | Basin 3 Main Street Parking Lot | Not provided. | Pervious Pavement | Completed | 2008 |  |  | A | 346 | $4,845 | Not provided | Not provided | Not provided | N/A | Structural | 2013 | Central Indian River Lagoon | Not provided | Not provided | Not provided | BMPTrains | yes | 165.576 | 677.7233
19348 | Natural Lands | Central IRL | A | IR12-21 | 0.56 | 0.48 | 0.20184 | 8.064 | 1.1664 | 1.6276 | 0.23542 | 4340 | Hardwood Conifer Mixed | PB-14 | Basin 3 Main Street, Parking Lot | Pervious pavement | 984.0 | 100% | 984 | 128.6 | 100% | 128.6 | 358.877 | City of Palm Bay | N/A | Basin 3 Main Street Parking Lot | Not provided. | Pervious Pavement | Completed | 2008 |  |  | A | 346 | $4,845 | Not provided | Not provided | Not provided | N/A | Structural | 2013 | Central Indian River Lagoon | Not provided | Not provided | Not provided | BMPTrains | yes | 126.4815 | 816.8039
19349 | Natural Lands | Central IRL | A | IR12-21 | 0.56 | 0.48 | 0.20184 | 8.064 | 1.1664 | 1.6276 | 0.23542 | 4340 | Hardwood Conifer Mixed | PB-14 | Basin 3 Main Street, Parking Lot | [7 empty] | 346.0507 | City of Palm Bay | N/A | Basin 3 Main Street Parking Lot | Not provided. | Pervious Pavement | Completed | 2008 |  |  | A | 346 | $4,845 | Not provided | Not provided | Not provided | N/A | Structural | 2013 | Central Indian River Lagoon | Not provided | Not provided | Not provided | BMPTrains | yes | 126.4815 | 816.8039
19350 | City of Palm Bay | Central IRL | A | IR12-21 | 0.56 | 0.48 | 0.1951 | 8.064 | 1.1664 | 1.5733 | 0.22757 | 1210 | Fixed Single Family Units | PB-14 | Basin 3 Main Street, Parking Lot | Pervious pavement | 984.0 | 100% | 984 | 128.6 | 100% | 128.6 | 358.877 | City of Palm Bay | N/A | Basin 3 Main Street Parking Lot | Not provided. | Pervious Pavement | Completed | 2008 |  |  | A | 346 | $4,845 | Not provided | Not provided | Not provided | N/A | Structural | 2013 | Central Indian River Lagoon | Not provided | Not provided | Not provided | BMPTrains | yes | 134.276 | 789.5371
19351 | City of Palm Bay | Central IRL | A | IR12-21 | 0.56 | 0.48 | 0.1951 | 8.064 | 1.1664 | 1.5733 | 0.22757 | 1210 | Fixed Single Family Units | PB-14 | Basin 3 Main Street, Parking Lot | [7 empty] | 346.0507 | City of Palm Bay | N/A | Basin 3 Main Street Parking Lot | Not provided. | Pervious Pavement | Completed | 2008 |  |  | A | 346 | $4,845 | Not provided | Not provided | Not provided | N/A | Structural | 2013 | Central Indian River Lagoon | Not provided | Not provided | Not provided | BMPTrains | yes | 134.276 | 789.5371
19352 | City of Palm Bay | Central IRL | A | IR12-21 | 0.56 | 0.48 | 0.040843 | 8.064 | 1.1664 | 0.32936 | 0.04764 | 1210 | Fixed Single Family Units | PB-14 | Basin 3 Main Street, Parking Lot | Pervious pavement | 984.0 | 100% | 984 | 128.6 | 100% | 128.6 | 358.877 | City of Palm Bay | N/A | Basin 3 Main Street Parking Lot | Not provided. | Pervious Pavement | Completed | 2008 |  |  | A | 346 | $4,845 | Not provided | Not provided | Not provided | N/A | Structural | 2013 | Central Indian River Lagoon | Not provided | Not provided | Not provided | BMPTrains | yes | 67.5579 | 165.2869
19353 | City of Palm Bay | Central IRL | A | IR12-21 | 0.56 | 0.48 | 0.040843 | 8.064 | 1.1664 | 0.32936 | 0.04764 | 1210 | Fixed Single Family Units | PB-14 | Basin 3 Main Street, Parking Lot | [7 empty] | 346.0507 | City of Palm Bay | N/A | Basin 3 Main Street Parking Lot | Not provided. | Pervious Pavement | Completed | 2008 |  |  | A | 346 | $4,845 | Not provided | Not provided | Not provided | N/A | Structural | 2013 | Central Indian River Lagoon | Not provided | Not provided | Not provided | BMPTrains | yes | 67.5579 | 165.2869
19354 | City of Palm Bay | Central IRL | A | IR12-21 | 0.56 | 0.48 | 0.012516 | 8.064 | 1.1664 | 0.10093 | 0.014598 | 1210 | Fixed Single Family Units | PB-14 | Basin 3 Main Street, Parking Lot | Pervious pavement | 984.0 | 100% | 984 | 128.6 | 100% | 128.6 | 358.877 | City of Palm Bay | N/A | Basin 3 Main Street Parking Lot | Not provided. | Pervious Pavement | Completed | 2008 |  |  | A | 346 | $4,845 | Not provided | Not provided | Not provided | N/A | Structural | 2013 | Central Indian River Lagoon | Not provided | Not provided | Not provided | BMPTrains | yes | 29.2558 | 50.6488
19355 | City of Palm Bay | Central IRL | A | IR12-21 | 0.56 | 0.48 | 0.012516 | 8.064 | 1.1664 | 0.10093 | 0.014598 | 1210 | Fixed Single Family Units | PB-14 | Basin 3 Main Street, Parking Lot | [7 empty] | 346.0507 | City of Palm Bay | N/A | Basin 3 Main Street Parking Lot | Not provided. | Pervious Pavement | Completed | 2008 |  |  | A | 346 | $4,845 | Not provided | Not provided | Not provided | N/A | Structural | 2013 | Central Indian River Lagoon | Not provided | Not provided | Not provided | BMPTrains | yes | 29.2558 | 50.6488
19356 | City of Palm Bay | Central IRL | A | IR12-21 | 0.56 | 0.48 | 0.27348 | 6.2397 | 1.0781 | 1.7064 | 0.29483 | 1200 | Residential, Medium Density-Two-five dwellingunits per acre | PB-14 | Basin 3 Main Street, Parking Lot | Pervious pavement | 984.0 | 100% | 984 | 128.6 | 100% | 128.6 | 358.877 | City of Palm Bay | N/A | Basin 3 Main Street Parking Lot | Not provided. | Pervious Pavement | Completed | 2008 |  |  | A | 346 | $4,845 | Not provided | Not provided | Not provided | N/A | Structural | 2013 | Central Indian River Lagoon | Not provided | Not provided | Not provided | BMPTrains | yes | 155.2159 | 1106.7356
19357 | City of Palm Bay | Central IRL | A | IR12-21 | 0.56 | 0.48 | 0.27348 | 6.2397 | 1.0781 | 1.7064 | 0.29483 | 1200 | Residential, Medium Density-Two-five dwellingunits per acre | PB-14 | Basin 3 Main Street, Parking Lot | [7 empty] | 346.0507 | City of Palm Bay | N/A | Basin 3 Main Street Parking Lot | Not provided. | Pervious Pavement | Completed | 2008 |  |  | A | 346 | $4,845 | Not provided | Not provided | Not provided | N/A | Structural | 2013 | Central Indian River Lagoon | Not provided | Not provided | Not provided | BMPTrains | yes | 155.2159 | 1106.7356
19358 | City of Palm Bay | Central IRL | A | IR12-21 | 0.56 | 0.48 | 0.043889 | 6.2397 | 1.0781 | 0.27385 | 0.047315 | 1400 | Commercial and Services | PB-14 | Basin 3 Main Street, Parking Lot | Pervious pavement | 984.0 | 100% | 984 | 128.6 | 100% | 128.6 | 358.877 | City of Palm Bay | N/A | Basin 3 Main Street Parking Lot | Not provided. | Pervious Pavement | Completed | 2008 |  |  | A | 346 | $4,845 | Not provided | Not provided | Not provided | N/A | Structural | 2013 | Central Indian River Lagoon | Not provided | Not provided | Not provided | BMPTrains | yes | 65.5277 | 177.6105
19359 | City of Palm Bay | Central IRL | A | IR12-21 | 0.56 | 0.48 | 0.043889 | 6.2397 | 1.0781 | 0.27385 | 0.047315 | 1400 | Commercial and Services | PB-14 | Basin 3 Main Street, Parking Lot | [7 empty] | 346.0507 | City of Palm Bay | N/A | Basin 3 Main Street Parking Lot | Not provided. | Pervious Pavement | Completed | 2008 |  |  | A | 346 | $4,845 | Not provided | Not provided | Not provided | N/A | Structural | 2013 | Central Indian River Lagoon | Not provided | Not provided | Not provided | BMPTrains | yes | 65.5277 | 177.6105
19360 | Natural Lands | Central IRL | A | IR12-21 | 0.56 | 0.48 | 0.014887 | 6.2397 | 1.0781 | 0.092887 | 0.016049 | 6460 | Mixed scrub-shrub wetland | PB-14 | Basin 3 Main Street, Parking Lot | Pervious pavement | 984.0 | 100% | 984 | 128.6 | 100% | 128.6 | 358.877 | City of Palm Bay | N/A | Basin 3 Main Street Parking Lot | Not provided. | Pervious Pavement | Completed | 2008 |  |  | A | 346 | $4,845 | Not provided | Not provided | Not provided | N/A | Structural | 2013 | Central Indian River Lagoon | Not provided | Not provided | Not provided | BMPTrains | yes | 35.1111 | 60.2439
19361 | Natural Lands | Central IRL | A | IR12-21 | 0.56 | 0.48 | 0.014887 | 6.2397 | 1.0781 | 0.092887 | 0.016049 | 6460 | Mixed scrub-shrub wetland | PB-14 | Basin 3 Main Street, Parking Lot | [7 empty] | 346.0507 | City of Palm Bay | N/A | Basin 3 Main Street Parking Lot | Not provided. | Pervious Pavement | Completed | 2008 |  |  | A | 346 | $4,845 | Not provided | Not provided | Not provided | N/A | Structural | 2013 | Central Indian River Lagoon | Not provided | Not provided | Not provided | BMPTrains | yes | 35.1111 | 60.2439
19362 | City of Palm Bay | Central IRL | A | IR12-21 | 0.56 | 0.48 | 0.12089 | 6.2397 | 1.0781 | 0.75429 | 0.13032 | 8370 | Surface Water Collection Basin | PB-14 | Basin 3 Main Street, Parking Lot | Pervious pavement | 984.0 | 100% | 984 | 128.6 | 100% | 128.6 | 358.877 | City of Palm Bay | N/A | Basin 3 Main Street Parking Lot | Not provided. | Pervious Pavement | Completed | 2008 |  |  | A | 346 | $4,845 | Not provided | Not provided | Not provided | N/A | Structural | 2013 | Central Indian River Lagoon | Not provided | Not provided | Not provided | BMPTrains | yes | 97.942 | 489.2072
19363 | City of Palm Bay | Central IRL | A | IR12-21 | 0.56 | 0.48 | 0.12089 | 6.2397 | 1.0781 | 0.75429 | 0.13032 | 8370 | Surface Water Collection Basin | PB-14 | Basin 3 Main Street, Parking Lot | [7 empty] | 346.0507 | City of Palm Bay | N/A | Basin 3 Main Street Parking Lot | Not provided. | Pervious Pavement | Completed | 2008 |  |  | A | 346 | $4,845 | Not provided | Not provided | Not provided | N/A | Structural | 2013 | Central Indian River Lagoon | Not provided | Not provided | Not provided | BMPTrains | yes | 97.942 | 489.2072
19364 | City of Palm Bay | Central IRL | A | IR12-21 | 0.56 | 0.48 | 0.043062 | 6.2397 | 1.0781 | 0.26869 | 0.046424 | 1320 | Mobile Home Units | PB-14 | Basin 3 Main Street, Parking Lot | Pervious pavement | 984.0 | 100% | 984 | 128.6 | 100% | 128.6 | 358.877 | City of Palm Bay | N/A | Basin 3 Main Street Parking Lot | Not provided. | Pervious Pavement | Completed | 2008 |  |  | A | 346 | $4,845 | Not provided | Not provided | Not provided | N/A | Structural | 2013 | Central Indian River Lagoon | Not provided | Not provided | Not provided | BMPTrains | yes | 65.7955 | 174.2657
19365 | City of Palm Bay | Central IRL | A | IR12-21 | 0.56 | 0.48 | 0.043062 | 6.2397 | 1.0781 | 0.26869 | 0.046424 | 1320 | Mobile Home Units | PB-14 | Basin 3 Main Street, Parking Lot | [7 empty] | 346.0507 | City of Palm Bay | N/A | Basin 3 Main Street Parking Lot | Not provided. | Pervious Pavement | Completed | 2008 |  |  | A | 346 | $4,845 | Not provided | Not provided | Not provided | N/A | Structural | 2013 | Central Indian River Lagoon | Not provided | Not provided | Not provided | BMPTrains | yes | 65.7955 | 174.2657
19366 | City of Palm Bay | Central IRL | A | IR12-21 | 0.56 | 0.48 | 0.12146 | 6.2397 | 1.0781 | 0.75786 | 0.13094 | 1320 | Mobile Home Units | PB-14 | Basin 3 Main Street, Parking Lot | Pervious pavement | 984.0 | 100% | 984 | 128.6 | 100% | 128.6 | 358.877 | City of Palm Bay | N/A | Basin 3 Main Street Parking Lot | Not provided. | Pervious Pavement | Completed | 2008 |  |  | A | 346 | $4,845 | Not provided | Not provided | Not provided | N/A | Structural | 2013 | Central Indian River Lagoon | Not provided | Not provided | Not provided | BMPTrains | yes | 92.4124 | 491.5278
19367 | City of Palm Bay | Central IRL | A | IR12-21 | 0.56 | 0.48 | 0.12146 | 6.2397 | 1.0781 | 0.75786 | 0.13094 | 1320 | Mobile Home Units | PB-14 | Basin 3 Main Street, Parking Lot | [7 empty] | 346.0507 | City of Palm Bay | N/A | Basin 3 Main Street Parking Lot | Not provided. | Pervious Pavement | Completed | 2008 |  |  | A | 346 | $4,845 | Not provided | Not provided | Not provided | N/A | Structural | 2013 | Central Indian River Lagoon | Not provided | Not provided | Not provided | BMPTrains | yes | 92.4124 | 491.5278
19368 | City of Palm Bay | Central IRL | A | IR12-21 | 0.56 | 0.48 | 0.00010117 | 6.2397 | 1.0781 | 0.00063125 | 0.00010907 | 1420 | Wholesale Sales and Services <Excluding warehouses associated with industrial use> | PB-14 | Basin 3 Main Street, Parking Lot | Pervious pavement | 984.0 | 100% | 984 | 128.6 | 100% | 128.6 | 358.877 | City of Palm Bay | N/A | Basin 3 Main Street Parking Lot | Not provided. | Pervious Pavement | Completed | 2008 |  |  | A | 346 | $4,845 | Not provided | Not provided | Not provided | N/A | Structural | 2013 | Central Indian River Lagoon | Not provided | Not provided | Not provided | BMPTrains | yes | 3.379 | 0.40941
19369 | City of Palm Bay | Central IRL | A | IR12-21 | 0.56 | 0.48 | 0.00010117 | 6.2397 | 1.0781 | 0.00063125 | 0.00010907 | 1420 | Wholesale Sales and Services <Excluding warehouses associated with industrial use> | PB-14 | Basin 3 Main Street, Parking Lot | [7 empty] | 346.0507 | City of Palm Bay | N/A | Basin 3 Main Street Parking Lot | Not provided. | Pervious Pavement | Completed | 2008 |  |  | A | 346 | $4,845 | Not provided | Not provided | Not provided | N/A | Structural | 2013 | Central Indian River Lagoon | Not provided | Not provided | Not provided | BMPTrains | yes | 3.379 | 0.40941
19370 | City of Palm Bay | Central IRL | A | IR12-21 | 0.56 | 0.48 | 0.2334 | 12.0299 | 1.5864 | 2.8078 | 0.37027 | 1400 | Commercial and Services | PB-14 | Basin 3 Main Street, Parking Lot | Pervious pavement | 984.0 | 100% | 984 | 128.6 | 100% | 128.6 | 358.877 | City of Palm Bay | N/A | Basin 3 Main Street Parking Lot | Not provided. | Pervious Pavement | Completed | 2008 |  |  | A | 346 | $4,845 | Not provided | Not provided | Not provided | N/A | Structural | 2013 | Central Indian River Lagoon | Not provided | Not provided | Not provided | BMPTrains | yes | 137.7852 | 944.5306
19371 | City of Palm Bay | Central IRL | A | IR12-21 | 0.56 | 0.48 | 0.2334 | 12.0299 | 1.5864 | 2.8078 | 0.37027 | 1400 | Commercial and Services | PB-14 | Basin 3 Main Street, Parking Lot | [7 empty] | 346.0507 | City of Palm Bay | N/A | Basin 3 Main Street Parking Lot | Not provided. | Pervious Pavement | Completed | 2008 |  |  | A | 346 | $4,845 | Not provided | Not provided | Not provided | N/A | Structural | 2013 | Central Indian River Lagoon | Not provided | Not provided | Not provided | BMPTrains | yes | 137.7852 | 944.5306
19372 | City of Palm Bay | Central IRL | A | IR12-21 | 0.56 | 0.48 | 0.38436 | 12.0299 | 1.5864 | 4.6239 | 0.60977 | 1410 | Retail Sales and Services | PB-14 | Basin 3 Main Street, Parking Lot | Pervious pavement | 984.0 | 100% | 984 | 128.6 | 100% | 128.6 | 358.877 | City of Palm Bay | N/A | Basin 3 Main Street Parking Lot | Not provided. | Pervious Pavement | Completed | 2008 |  |  | A | 346 | $4,845 | Not provided | Not provided | Not provided | N/A | Structural | 2013 | Central Indian River Lagoon | Not provided | Not provided | Not provided | BMPTrains | yes | 162.2227 | 1555.4694
19373 | City of Palm Bay | Central IRL | A | IR12-21 | 0.56 | 0.48 | 0.38436 | 12.0299 | 1.5864 | 4.6239 | 0.60977 | 1410 | Retail Sales and Services | PB-14 | Basin 3 Main Street, Parking Lot | [7 empty] | 346.0507 | City of Palm Bay | N/A | Basin 3 Main Street Parking Lot | Not provided. | Pervious Pavement | Completed | 2008 |  |  | A | 346 | $4,845 | Not provided | Not provided | Not provided | N/A | Structural | 2013 | Central Indian River Lagoon | Not provided | Not provided | Not provided | BMPTrains | yes | 162.2227 | 1555.4694
19374 | City of Palm Bay | Central IRL | A | IR12-21 | 0.56 | 0.48 | 0.30651 | 9.3508 | 1.3746 | 2.8661 | 0.42134 | 1200 | Residential, Medium Density-Two-five dwellingunits per acre | PB-14 | Basin 3 Main Street, Parking Lot | Pervious pavement | 984.0 | 100% | 984 | 128.6 | 100% | 128.6 | 358.877 | City of Palm Bay | N/A | Basin 3 Main Street Parking Lot | Not provided. | Pervious Pavement | Completed | 2008 |  |  | A | 346 | $4,845 | Not provided | Not provided | Not provided | N/A | Structural | 2013 | Central Indian River Lagoon | Not provided | Not provided | Not provided | BMPTrains | yes | 155.1384 | 1240.4032
19375 | City of Palm Bay | Central IRL | A | IR12-21 | 0.56 | 0.48 | 0.30651 | 9.3508 | 1.3746 | 2.8661 | 0.42134 | 1200 | Residential, Medium Density-Two-five dwellingunits per acre | PB-14 | Basin 3 Main Street, Parking Lot | [7 empty] | 346.0507 | City of Palm Bay | N/A | Basin 3 Main Street Parking Lot | Not provided. | Pervious Pavement | Completed | 2008 |  |  | A | 346 | $4,845 | Not provided | Not provided | Not provided | N/A | Structural | 2013 | Central Indian River Lagoon | Not provided | Not provided | Not provided | BMPTrains | yes | 155.1384 | 1240.4032
19376 | City of Palm Bay | Central IRL | A | IR12-21 | 0.56 | 0.48 | 0.26254 | 9.3508 | 1.3746 | 2.455 | 0.36089 | 1210 | Fixed Single Family Units | PB-14 | Basin 3 Main Street, Parking Lot | Pervious pavement | 984.0 | 100% | 984 | 128.6 | 100% | 128.6 | 358.877 | City of Palm Bay | N/A | Basin 3 Main Street Parking Lot | Not provided. | Pervious Pavement | Completed | 2008 |  |  | A | 346 | $4,845 | Not provided | Not provided | Not provided | N/A | Structural | 2013 | Central Indian River Lagoon | Not provided | Not provided | Not provided | BMPTrains | yes | 138.895 | 1062.4632
19377 | City of Palm Bay | Central IRL | A | IR12-21 | 0.56 | 0.48 | 0.26254 | 9.3508 | 1.3746 | 2.455 | 0.36089 | 1210 | Fixed Single Family Units | PB-14 | Basin 3 Main Street, Parking Lot | [7 empty] | 346.0507 | City of Palm Bay | N/A | Basin 3 Main Street Parking Lot | Not provided. | Pervious Pavement | Completed | 2008 |  |  | A | 346 | $4,845 | Not provided | Not provided | Not provided | N/A | Structural | 2013 | Central Indian River Lagoon | Not provided | Not provided | Not provided | BMPTrains | yes | 138.895 | 1062.4632
19378 | City of Palm Bay | Central IRL | A | IR12-21 | 0.56 | 0.48 | 0.048713 | 9.3508 | 1.3746 | 0.4555 | 0.066962 | 1210 | Fixed Single Family Units | PB-14 | Basin 3 Main Street, Parking Lot | Pervious pavement | 984.0 | 100% | 984 | 128.6 | 100% | 128.6 | 358.877 | City of Palm Bay | N/A | Basin 3 Main Street Parking Lot | Not provided. | Pervious Pavement | Completed | 2008 |  |  | A | 346 | $4,845 | Not provided | Not provided | Not provided | N/A | Structural | 2013 | Central Indian River Lagoon | Not provided | Not provided | Not provided | BMPTrains | yes | 73.8449 | 197.1336
19379 | City of Palm Bay | Central IRL | A | IR12-21 | 0.56 | 0.48 | 0.048713 | 9.3508 | 1.3746 | 0.4555 | 0.066962 | 1210 | Fixed Single Family Units | PB-14 | Basin 3 Main Street, Parking Lot | [7 empty] | 346.0507 | City of Palm Bay | N/A | Basin 3 Main Street Parking Lot | Not provided. | Pervious Pavement | Completed | 2008 |  |  | A | 346 | $4,845 | Not provided | Not provided | Not provided | N/A | Structural | 2013 | Central Indian River Lagoon | Not provided | Not provided | Not provided | BMPTrains | yes | 73.8449 | 197.1336
19380 | City of Palm Bay | Central IRL | A | IR12-21 | 0.56 | 0.48 | 0.46941 | 11.6396 | 1.6962 | 5.4638 | 0.79623 | 1420 | Wholesale Sales and Services <Excluding warehouses associated with industrial use> | PB-14 | Basin 3 Main Street, Parking Lot | Pervious pavement | 984.0 | 100% | 984 | 128.6 | 100% | 128.6 | 358.877 | City of Palm Bay | N/A | Basin 3 Main Street Parking Lot | Not provided. | Pervious Pavement | Completed | 2008 |  |  | A | 346 | $4,845 | Not provided | Not provided | Not provided | N/A | Structural | 2013 | Central Indian River Lagoon | Not provided | Not provided | Not provided | BMPTrains | yes | 175.9857 | 1899.6372
19381 | City of Palm Bay | Central IRL | A | IR12-21 | 0.56 | 0.48 | 0.46941 | 11.6396 | 1.6962 | 5.4638 | 0.79623 | 1420 | Wholesale Sales and Services <Excluding warehouses associated with industrial use> | PB-14 | Basin 3 Main Street, Parking Lot | [7 empty] | 346.0507 | City of Palm Bay | N/A | Basin 3 Main Street Parking Lot | Not provided. | Pervious Pavement | Completed | 2008 |  |  | A | 346 | $4,845 | Not provided | Not provided | Not provided | N/A | Structural | 2013 | Central Indian River Lagoon | Not provided | Not provided | Not provided | BMPTrains | yes | 175.9857 | 1899.6372
19382 | City of Palm Bay | Central IRL | A | IR12-21 | 0.56 | 0.48 | 0.14835 | 11.6396 | 1.6962 | 1.7268 | 0.25164 | 1320 | Mobile Home Units | PB-14 | Basin 3 Main Street, Parking Lot | Pervious pavement | 984.0 | 100% | 984 | 128.6 | 100% | 128.6 | 358.877 | City of Palm Bay | N/A | Basin 3 Main Street Parking Lot | Not provided. | Pervious Pavement | Completed | 2008 |  |  | A | 346 | $4,845 | Not provided | Not provided | Not provided | N/A | Structural | 2013 | Central Indian River Lagoon | Not provided | Not provided | Not provided | BMPTrains | yes | 124.0148 | 600.3628
19383 | City of Palm Bay | Central IRL | A | IR12-21 | 0.56 | 0.48 | 0.14835 | 11.6396 | 1.6962 | 1.7268 | 0.25164 | 1320 | Mobile Home Units | PB-14 | Basin 3 Main Street, Parking Lot | [7 empty] | 346.0507 | City of Palm Bay | N/A | Basin 3 Main Street Parking Lot | Not provided. | Pervious Pavement | Completed | 2008 |  |  | A | 346 | $4,845 | Not provided | Not provided | Not provided | N/A | Structural | 2013 | Central Indian River Lagoon | Not provided | Not provided | Not provided | BMPTrains | yes | 124.0148 | 600.3628
19384 | City of Palm Bay | Central IRL | A | IR12-21 | 0.56 | 0.48 | 0.012671 | 5.9364 | 0.83936 | 0.07522 | 0.010636 | 1200 | Residential, Medium Density-Two-five dwellingunits per acre | PB-14 | Basin 3 Main Street, Parking Lot | Pervious pavement | 984.0 | 100% | 984 | 128.6 | 100% | 128.6 | 358.877 | City of Palm Bay | N/A | Basin 3 Main Street Parking Lot | Not provided. | Pervious Pavement | Completed | 2008 |  |  | A | 346 | $4,845 | Not provided | Not provided | Not provided | N/A | Structural | 2013 | Central Indian River Lagoon | Not provided | Not provided | Not provided | BMPTrains | yes | 37.3064 | 51.2778
19385 | City of Palm Bay | Central IRL | A | IR12-21 | 0.56 | 0.48 | 0.012671 | 5.9364 | 0.83936 | 0.07522 | 0.010636 | 1200 | Residential, Medium Density-Two-five dwellingunits per acre | PB-14 | Basin 3 Main Street, Parking Lot | [7 empty] | 346.0507 | City of Palm Bay | N/A | Basin 3 Main Street Parking Lot | Not provided. | Pervious Pavement | Completed | 2008 |  |  | A | 346 | $4,845 | Not provided | Not provided | Not provided | N/A | Structural | 2013 | Central Indian River Lagoon | Not provided | Not provided | Not provided | BMPTrains | yes | 37.3064 | 51.2778
19386 | Agricultural Lands | Central IRL | A | IR12-21 | 0.56 | 0.48 | 0.51632 | 5.9364 | 0.83936 | 3.0651 | 0.43338 | 2130 | Woodland Pasture | PB-14 | Basin 3 Main Street, Parking Lot | Pervious pavement | 984.0 | 100% | 984 | 128.6 | 100% | 128.6 | 358.877 | City of Palm Bay | N/A | Basin 3 Main Street Parking Lot | Not provided. | Pervious Pavement | Completed | 2008 |  |  | A | 346 | $4,845 | Not provided | Not provided | Not provided | N/A | Structural | 2013 | Central Indian River Lagoon | Not provided | Not provided | Not provided | BMPTrains | yes | 210.8533 | 2089.4793
19387 | Agricultural Lands | Central IRL | A | IR12-21 | 0.56 | 0.48 | 0.51632 | 5.9364 | 0.83936 | 3.0651 | 0.43338 | 2130 | Woodland Pasture | PB-14 | Basin 3 Main Street, Parking Lot | [7 empty] | 346.0507 | City of Palm Bay | N/A | Basin 3 Main Street Parking Lot | Not provided. | Pervious Pavement | Completed | 2008 |  |  | A | 346 | $4,845 | Not provided | Not provided | Not provided | N/A | Structural | 2013 | Central Indian River Lagoon | Not provided | Not provided | Not provided | BMPTrains | yes | 210.8533 | 2089.4793
19388 | City of Palm Bay | Central IRL | A | IR12-21 | 0.56 | 0.48 | 0.088771 | 5.9364 | 0.83936 | 0.52698 | 0.074511 | 7400 | Disturbed land | PB-14 | Basin 3 Main Street, Parking Lot | Pervious pavement | 984.0 | 100% | 984 | 128.6 | 100% | 128.6 | 358.877 | City of Palm Bay | N/A | Basin 3 Main Street Parking Lot | Not provided. | Pervious Pavement | Completed | 2008 |  |  | A | 346 | $4,845 | Not provided | Not provided | Not provided | N/A | Structural | 2013 | Central Indian River Lagoon | Not provided | Not provided | Not provided | BMPTrains | yes | 84.9846 | 359.243
19389 | City of Palm Bay | Central IRL | A | IR12-21 | 0.56 | 0.48 | 0.088771 | 5.9364 | 0.83936 | 0.52698 | 0.074511 | 7400 | Disturbed land | PB-14 | Basin 3 Main Street, Parking Lot | [7 empty] | 346.0507 | City of Palm Bay | N/A | Basin 3 Main Street Parking Lot | Not provided. | Pervious Pavement | Completed | 2008 |  |  | A | 346 | $4,845 | Not provided | Not provided | Not provided | N/A | Structural | 2013 | Central Indian River Lagoon | Not provided | Not provided | Not provided | BMPTrains | yes | 84.9846 | 359.243
19390 | City of Palm Bay | Central IRL | A | IR12-21 | 0.56 | 0.48 | 0.0067847 | 9.731 | 1.4515 | 0.066022 | 0.0098482 | 1200 | Residential, Medium Density-Two-five dwellingunits per acre | PB-14 | Basin 3 Main Street, Parking Lot | Pervious pavement | 984.0 | 100% | 984 | 128.6 | 100% | 128.6 | 358.877 | City of Palm Bay | N/A | Basin 3 Main Street Parking Lot | Not provided. | Pervious Pavement | Completed | 2008 |  |  | A | 346 | $4,845 | Not provided | Not provided | Not provided | N/A | Structural | 2013 | Central Indian River Lagoon | Not provided | Not provided | Not provided | BMPTrains | yes | 38.3262 | 27.4569
19391 | City of Palm Bay | Central IRL | A | IR12-21 | 0.56 | 0.48 | 0.0067847 | 9.731 | 1.4515 | 0.066022 | 0.0098482 | 1200 | Residential, Medium Density-Two-five dwellingunits per acre | PB-14 | Basin 3 Main Street, Parking Lot | [7 empty] | 346.0507 | City of Palm Bay | N/A | Basin 3 Main Street Parking Lot | Not provided. | Pervious Pavement | Completed | 2008 |  |  | A | 346 | $4,845 | Not provided | Not provided | Not provided | N/A | Structural | 2013 | Central Indian River Lagoon | Not provided | Not provided | Not provided | BMPTrains | yes | 38.3262 | 27.4569
19392 | City of Palm Bay | Central IRL | A | IR12-21 | 0.56 | 0.48 | 0.00066574 | 9.731 | 1.4515 | 0.0064783 | 0.00096633 | 1320 | Mobile Home Units | PB-14 | Basin 3 Main Street, Parking Lot | Pervious pavement | 984.0 | 100% | 984 | 128.6 | 100% | 128.6 | 358.877 | City of Palm Bay | N/A | Basin 3 Main Street Parking Lot | Not provided. | Pervious Pavement | Completed | 2008 |  |  | A | 346 | $4,845 | Not provided | Not provided | Not provided | N/A | Structural | 2013 | Central Indian River Lagoon | Not provided | Not provided | Not provided | BMPTrains | yes | 6.7118 | 2.6941
19393 | City of Palm Bay | Central IRL | A | IR12-21 | 0.56 | 0.48 | 0.00066574 | 9.731 | 1.4515 | 0.0064783 | 0.00096633 | 1320 | Mobile Home Units | PB-14 | Basin 3 Main Street, Parking Lot | [7 empty] | 346.0507 | City of Palm Bay | N/A | Basin 3 Main Street Parking Lot | Not provided. | Pervious Pavement | Completed | 2008 |  |  | A | 346 | $4,845 | Not provided | Not provided | Not provided | N/A | Structural | 2013 | Central Indian River Lagoon | Not provided | Not provided | Not provided | BMPTrains | yes | 6.7118 | 2.6941
19394 | City of Palm Bay | Central IRL | A | IR12-21 | 0.56 | 0.48 | 0.0084313 | 9.731 | 1.4515 | 0.082045 | 0.012238 | 1210 | Fixed Single Family Units | PB-14 | Basin 3 Main Street, Parking Lot | Pervious pavement | 984.0 | 100% | 984 | 128.6 | 100% | 128.6 | 358.877 | City of Palm Bay | N/A | Basin 3 Main Street Parking Lot | Not provided. | Pervious Pavement | Completed | 2008 |  |  | A | 346 | $4,845 | Not provided | Not provided | Not provided | N/A | Structural | 2013 | Central Indian River Lagoon | Not provided | Not provided | Not provided | BMPTrains | yes | 35.02 | 34.1203
19395 | City of Palm Bay | Central IRL | A | IR12-21 | 0.56 | 0.48 | 0.0084313 | 9.731 | 1.4515 | 0.082045 | 0.012238 | 1210 | Fixed Single Family Units | PB-14 | Basin 3 Main Street, Parking Lot | [7 empty] | 346.0507 | City of Palm Bay | N/A | Basin 3 Main Street Parking Lot | Not provided. | Pervious Pavement | Completed | 2008 |  |  | A | 346 | $4,845 | Not provided | Not provided | Not provided | N/A | Structural | 2013 | Central Indian River Lagoon | Not provided | Not provided | Not provided | BMPTrains | yes | 35.02 | 34.1203
19396 | City of Palm Bay | Central IRL | A | IR12-21 | 0.56 | 0.48 | 0.0099089 | 9.731 | 1.4515 | 0.096424 | 0.014383 | 1210 | Fixed Single Family Units | PB-14 | Basin 3 Main Street, Parking Lot | Pervious pavement | 984.0 | 100% | 984 | 128.6 | 100% | 128.6 | 358.877 | City of Palm Bay | N/A | Basin 3 Main Street Parking Lot | Not provided. | Pervious Pavement | Completed | 2008 |  |  | A | 346 | $4,845 | Not provided | Not provided | Not provided | N/A | Structural | 2013 | Central Indian River Lagoon | Not provided | Not provided | Not provided | BMPTrains | yes | 35.7837 | 40.1001
19397 | City of Palm Bay | Central IRL | A | IR12-21 | 0.56 | 0.48 | 0.0099089 | 9.731 | 1.4515 | 0.096424 | 0.014383 | 1210 | Fixed Single Family Units | PB-14 | Basin 3 Main Street, Parking Lot | [7 empty] | 346.0507 | City of Palm Bay | N/A | Basin 3 Main Street Parking Lot | Not provided. | Pervious Pavement | Completed | 2008 |  |  | A | 346 | $4,845 | Not provided | Not provided | Not provided | N/A | Structural | 2013 | Central Indian River Lagoon | Not provided | Not provided | Not provided | BMPTrains | yes | 35.7837 | 40.1001
19398 | City of Palm Bay | Central IRL | A | IR12-21 | 0.56 | 0.48 | 0.13346 | 9.731 | 1.4515 | 1.2987 | 0.19372 | 1210 | Fixed Single Family Units | PB-14 | Basin 3 Main Street, Parking Lot | Pervious pavement | 984.0 | 100% | 984 | 128.6 | 100% | 128.6 | 358.877 | City of Palm Bay | N/A | Basin 3 Main Street Parking Lot | Not provided. | Pervious Pavement | Completed | 2008 |  |  | A | 346 | $4,845 | Not provided | Not provided | Not provided | N/A | Structural | 2013 | Central Indian River Lagoon | Not provided | Not provided | Not provided | BMPTrains | yes | 96.4699 | 540.0973
19399 | City of Palm Bay | Central IRL | A | IR12-21 | 0.56 | 0.48 | 0.13346 | 9.731 | 1.4515 | 1.2987 | 0.19372 | 1210 | Fixed Single Family Units | PB-14 | Basin 3 Main Street, Parking Lot | [7 empty] | 346.0507 | City of Palm Bay | N/A | Basin 3 Main Street Parking Lot | Not provided. | Pervious Pavement | Completed | 2008 |  |  | A | 346 | $4,845 | Not provided | Not provided | Not provided | N/A | Structural | 2013 | Central Indian River Lagoon | Not provided | Not provided | Not provided | BMPTrains | yes | 96.4699 | 540.0973
19400 | City of Palm Bay | Central IRL | A | IR12-21 | 0.56 | 0.48 | 0.077937 | 9.731 | 1.4515 | 0.75841 | 0.11313 | 1210 | Fixed Single Family Units | PB-14 | Basin 3 Main Street, Parking Lot | Pervious pavement | 984.0 | 100% | 984 | 128.6 | 100% | 128.6 | 358.877 | City of Palm Bay | N/A | Basin 3 Main Street Parking Lot | Not provided. | Pervious Pavement | Completed | 2008 |  |  | A | 346 | $4,845 | Not provided | Not provided | Not provided | N/A | Structural | 2013 | Central Indian River Lagoon | Not provided | Not provided | Not provided | BMPTrains | yes | 71.8957 | 315.4009
19401 | City of Palm Bay | Central IRL | A | IR12-21 | 0.56 | 0.48 | 0.077937 | 9.731 | 1.4515 | 0.75841 | 0.11313 | 1210 | Fixed Single Family Units | PB-14 | Basin 3 Main Street, Parking Lot | [7 empty] | 346.0507 | City of Palm Bay | N/A | Basin 3 Main Street Parking Lot | Not provided. | Pervious Pavement | Completed | 2008 |  |  | A | 346 | $4,845 | Not provided | Not provided | Not provided | N/A | Structural | 2013 | Central Indian River Lagoon | Not provided | Not provided | Not provided | BMPTrains | yes | 71.8957 | 315.4009
19402 | City of Palm Bay | Central IRL | A | IR12-21 | 0.56 | 0.48 | 0.014369 | 9.731 | 1.4515 | 0.13982 | 0.020856 | 1210 | Fixed Single Family Units | PB-14 | Basin 3 Main Street, Parking Lot | Pervious pavement | 984.0 | 100% | 984 | 128.6 | 100% | 128.6 | 358.877 | City of Palm Bay | N/A | Basin 3 Main Street Parking Lot | Not provided. | Pervious Pavement | Completed | 2008 |  |  | A | 346 | $4,845 | Not provided | Not provided | Not provided | N/A | Structural | 2013 | Central Indian River Lagoon | Not provided | Not provided | Not provided | BMPTrains | yes | 47.6985 | 58.1477
19403 | City of Palm Bay | Central IRL | A | IR12-21 | 0.56 | 0.48 | 0.014369 | 9.731 | 1.4515 | 0.13982 | 0.020856 | 1210 | Fixed Single Family Units | PB-14 | Basin 3 Main Street, Parking Lot | [7 empty] | 346.0507 | City of Palm Bay | N/A | Basin 3 Main Street Parking Lot | Not provided. | Pervious Pavement | Completed | 2008 |  |  | A | 346 | $4,845 | Not provided | Not provided | Not provided | N/A | Structural | 2013 | Central Indian River Lagoon | Not provided | Not provided | Not provided | BMPTrains | yes | 47.6985 | 58.1477
19404 | City of Palm Bay | Central IRL | A | IR12-21 | 0.56 | 0.48 | 0.36848 | 10.9595 | 1.4537 | 4.0383 | 0.53564 | 1400 | Commercial and Services | PB-14 | Basin 3 Main Street, Parking Lot | Pervious pavement | 984.0 | 100% | 984 | 128.6 | 100% | 128.6 | 358.877 | City of Palm Bay | N/A | Basin 3 Main Street Parking Lot | Not provided. | Pervious Pavement | Completed | 2008 |  |  | A | 346 | $4,845 | Not provided | Not provided | Not provided | N/A | Structural | 2013 | Central Indian River Lagoon | Not provided | Not provided | Not provided | BMPTrains | yes | 194.2712 | 1491.1748
19405 | City of Palm Bay | Central IRL | A | IR12-21 | 0.56 | 0.48 | 0.36848 | 10.9595 | 1.4537 | 4.0383 | 0.53564 | 1400 | Commercial and Services | PB-14 | Basin 3 Main Street, Parking Lot | [7 empty] | 346.0507 | City of Palm Bay | N/A | Basin 3 Main Street Parking Lot | Not provided. | Pervious Pavement | Completed | 2008 |  |  | A | 346 | $4,845 | Not provided | Not provided | Not provided | N/A | Structural | 2013 | Central Indian River Lagoon | Not provided | Not provided | Not provided | BMPTrains | yes | 194.2712 | 1491.1748
19406 | City of Palm Bay | Central IRL | A | IR12-21 | 0.56 | 0.48 | 0.0005073 | 10.9595 | 1.4537 | 0.0055597 | 0.00073743 | 1200 | Residential, Medium Density-Two-five dwellingunits per acre | PB-14 | Basin 3 Main Street, Parking Lot | Pervious pavement | 984.0 | 100% | 984 | 128.6 | 100% | 128.6 | 358.877 | City of Palm Bay | N/A | Basin 3 Main Street Parking Lot | Not provided. | Pervious Pavement | Completed | 2008 |  |  | A | 346 | $4,845 | Not provided | Not provided | Not provided | N/A | Structural | 2013 | Central Indian River Lagoon | Not provided | Not provided | Not provided | BMPTrains | yes | 7.5412 | 2.053
19407 | City of Palm Bay | Central IRL | A | IR12-21 | 0.56 | 0.48 | 0.0005073 | 10.9595 | 1.4537 | 0.0055597 | 0.00073743 | 1200 | Residential, Medium Density-Two-five dwellingunits per acre | PB-14 | Basin 3 Main Street, Parking Lot | [7 empty] | 346.0507 | City of Palm Bay | N/A | Basin 3 Main Street Parking Lot | Not provided. | Pervious Pavement | Completed | 2008 |  |  | A | 346 | $4,845 | Not provided | Not provided | Not provided | N/A | Structural | 2013 | Central Indian River Lagoon | Not provided | Not provided | Not provided | BMPTrains | yes | 7.5412 | 2.053
19408 | City of Palm Bay | Central IRL | A | IR12-21 | 0.56 | 0.48 | 0.11582 | 10.9595 | 1.4537 | 1.2693 | 0.16836 | 1750 | Governmental | PB-14 | Basin 3 Main Street, Parking Lot | Pervious pavement | 984.0 | 100% | 984 | 128.6 | 100% | 128.6 | 358.877 | City of Palm Bay | N/A | Basin 3 Main Street Parking Lot | Not provided. | Pervious Pavement | Completed | 2008 |  |  | A | 346 | $4,845 | Not provided | Not provided | Not provided | N/A | Structural | 2013 | Central Indian River Lagoon | Not provided | Not provided | Not provided | BMPTrains | yes | 113.414 | 468.6996
19409 | City of Palm Bay | Central IRL | A | IR12-21 | 0.56 | 0.48 | 0.11582 | 10.9595 | 1.4537 | 1.2693 | 0.16836 | 1750 | Governmental | PB-14 | Basin 3 Main Street, Parking Lot | [7 empty] | 346.0507 | City of Palm Bay | N/A | Basin 3 Main Street Parking Lot | Not provided. | Pervious Pavement | Completed | 2008 |  |  | A | 346 | $4,845 | Not provided | Not provided | Not provided | N/A | Structural | 2013 | Central Indian River Lagoon | Not provided | Not provided | Not provided | BMPTrains | yes | 113.414 | 468.6996
19410 | City of Palm Bay | Central IRL | A | IR12-21 | 0.56 | 0.48 | 0.31026 | 6.6602 | 0.93349 | 2.0664 | 0.28962 | 1550 | Other Light Industrial | PB-14 | Basin 3 Main Street, Parking Lot | Pervious pavement | 984.0 | 100% | 984 | 128.6 | 100% | 128.6 | 358.877 | City of Palm Bay | N/A | Basin 3 Main Street Parking Lot | Not provided. | Pervious Pavement | Completed | 2008 |  |  | A | 346 | $4,845 | Not provided | Not provided | Not provided | N/A | Structural | 2013 | Central Indian River Lagoon | Not provided | Not provided | Not provided | BMPTrains | yes | 145.8594 | 1255.5671
19411 | City of Palm Bay | Central IRL | A | IR12-21 | 0.56 | 0.48 | 0.31026 | 6.6602 | 0.93349 | 2.0664 | 0.28962 | 1550 | Other Light Industrial | PB-14 | Basin 3 Main Street, Parking Lot | [7 empty] | 346.0507 | City of Palm Bay | N/A | Basin 3 Main Street Parking Lot | Not provided. | Pervious Pavement | Completed | 2008 |  |  | A | 346 | $4,845 | Not provided | Not provided | Not provided | N/A | Structural | 2013 | Central Indian River Lagoon | Not provided | Not provided | Not provided | BMPTrains | yes | 145.8594 | 1255.5671
19412 | Natural Lands | Central IRL | A | IR12-21 | 0.56 | 0.48 | 0.042622 | 6.6602 | 0.93349 | 0.28387 | 0.039787 | 5300 | Reservoirs | PB-14 | Basin 3 Main Street, Parking Lot | Pervious pavement | 984.0 | 100% | 984 | 128.6 | 100% | 128.6 | 358.877 | City of Palm Bay | N/A | Basin 3 Main Street Parking Lot | Not provided. | Pervious Pavement | Completed | 2008 |  |  | A | 346 | $4,845 | Not provided | Not provided | Not provided | N/A | Structural | 2013 | Central Indian River Lagoon | Not provided | Not provided | Not provided | BMPTrains | yes | 66.4107 | 172.4862
19413 | Natural Lands | Central IRL | A | IR12-21 | 0.56 | 0.48 | 0.042622 | 6.6602 | 0.93349 | 0.28387 | 0.039787 | 5300 | Reservoirs | PB-14 | Basin 3 Main Street, Parking Lot | [7 empty] | 346.0507 | City of Palm Bay | N/A | Basin 3 Main Street Parking Lot | Not provided. | Pervious Pavement | Completed | 2008 |  |  | A | 346 | $4,845 | Not provided | Not provided | Not provided | N/A | Structural | 2013 | Central Indian River Lagoon | Not provided | Not provided | Not provided | BMPTrains | yes | 66.4107 | 172.4862
19414 | City of Palm Bay | Central IRL | A | IR12-21 | 0.56 | 0.48 | 0.26488 | 6.6602 | 0.93349 | 1.7642 | 0.24727 | 1550 | Other Light Industrial | PB-14 | Basin 3 Main Street, Parking Lot | Pervious pavement | 984.0 | 100% | 984 | 128.6 | 100% | 128.6 | 358.877 | City of Palm Bay | N/A | Basin 3 Main Street Parking Lot | Not provided. | Pervious Pavement | Completed | 2008 |  |  | A | 346 | $4,845 | Not provided | Not provided | Not provided | N/A | Structural | 2013 | Central Indian River Lagoon | Not provided | Not provided | Not provided | BMPTrains | yes | 142.878 | 1071.9467
19415 | City of Palm Bay | Central IRL | A | IR12-21 | 0.56 | 0.48 | 0.26488 | 6.6602 | 0.93349 | 1.7642 | 0.24727 | 1550 | Other Light Industrial | PB-14 | Basin 3 Main Street, Parking Lot | [7 empty] | 346.0507 | City of Palm Bay | N/A | Basin 3 Main Street Parking Lot | Not provided. | Pervious Pavement | Completed | 2008 |  |  | A | 346 | $4,845 | Not provided | Not provided | Not provided | N/A | Structural | 2013 | Central Indian River Lagoon | Not provided | Not provided | Not provided | BMPTrains | yes | 142.878 | 1071.9467
19416 | City of Palm Bay | Central IRL | A | IR12-21 | 0.56 | 0.48 | 0.028693 | 8.8709 | 1.2467 | 0.25454 | 0.035772 | 1200 | Residential, Medium Density-Two-five dwellingunits per acre | PB-14 | Basin 3 Main Street, Parking Lot | Pervious pavement | 984.0 | 100% | 984 | 128.6 | 100% | 128.6 | 358.877 | City of Palm Bay | N/A | Basin 3 Main Street Parking Lot | Not provided. | Pervious Pavement | Completed | 2008 |  |  | A | 346 | $4,845 | Not provided | Not provided | Not provided | N/A | Structural | 2013 | Central Indian River Lagoon | Not provided | Not provided | Not provided | BMPTrains | yes | 45.0388 | 116.1177
19417 | City of Palm Bay | Central IRL | A | IR12-21 | 0.56 | 0.48 | 0.028693 | 8.8709 | 1.2467 | 0.25454 | 0.035772 | 1200 | Residential, Medium Density-Two-five dwellingunits per acre | PB-14 | Basin 3 Main Street, Parking Lot | [7 empty] | 346.0507 | City of Palm Bay | N/A | Basin 3 Main Street Parking Lot | Not provided. | Pervious Pavement | Completed | 2008 |  |  | A | 346 | $4,845 | Not provided | Not provided | Not provided | N/A | Structural | 2013 | Central Indian River Lagoon | Not provided | Not provided | Not provided | BMPTrains | yes | 45.0388 | 116.1177
19418 | City of Palm Bay | Central IRL | A | IR12-21 | 0.56 | 0.48 | 0.04983 | 8.8709 | 1.2467 | 0.44204 | 0.062123 | 1210 | Fixed Single Family Units | PB-14 | Basin 3 Main Street, Parking Lot | Pervious pavement | 984.0 | 100% | 984 | 128.6 | 100% | 128.6 | 358.877 | City of Palm Bay | N/A | Basin 3 Main Street Parking Lot | Not provided. | Pervious Pavement | Completed | 2008 |  |  | A | 346 | $4,845 | Not provided | Not provided | Not provided | N/A | Structural | 2013 | Central Indian River Lagoon | Not provided | Not provided | Not provided | BMPTrains | yes | 69.0584 | 201.6545
19419 | City of Palm Bay | Central IRL | A | IR12-21 | 0.56 | 0.48 | 0.04983 | 8.8709 | 1.2467 | 0.44204 | 0.062123 | 1210 | Fixed Single Family Units | PB-14 | Basin 3 Main Street, Parking Lot | [7 empty] | 346.0507 | City of Palm Bay | N/A | Basin 3 Main Street Parking Lot | Not provided. | Pervious Pavement | Completed | 2008 |  |  | A | 346 | $4,845 | Not provided | Not provided | Not provided | N/A | Structural | 2013 | Central Indian River Lagoon | Not provided | Not provided | Not provided | BMPTrains | yes | 69.0584 | 201.6545
19420 | City of Palm Bay | Central IRL | A | IR12-21 | 0.56 | 0.48 | 0.09833 | 6.7417 | 0.65791 | 0.66291 | 0.064692 | 1550 | Other Light Industrial | PB-14 | Basin 3 Main Street, Parking Lot | Pervious pavement | 984.0 | 100% | 984 | 128.6 | 100% | 128.6 | 358.877 | City of Palm Bay | N/A | Basin 3 Main Street Parking Lot | Not provided. | Pervious Pavement | Completed | 2008 |  |  | A | 346 | $4,845 | Not provided | Not provided | Not provided | N/A | Structural | 2013 | Central Indian River Lagoon | Not provided | Not provided | Not provided | BMPTrains | yes | 119.2499 | 397.9286
19421 | City of Palm Bay | Central IRL | A | IR12-21 | 0.56 | 0.48 | 0.09833 | 6.7417 | 0.65791 | 0.66291 | 0.064692 | 1550 | Other Light Industrial | PB-14 | Basin 3 Main Street, Parking Lot | [7 empty] | 346.0507 | City of Palm Bay | N/A | Basin 3 Main Street Parking Lot | Not provided. | Pervious Pavement | Completed | 2008 |  |  | A | 346 | $4,845 | Not provided | Not provided | Not provided | N/A | Structural | 2013 | Central Indian River Lagoon | Not provided | Not provided | Not provided | BMPTrains | yes | 119.2499 | 397.9286
19422 | Natural Lands | Central IRL | A | IR12-21 | 0.56 | 0.48 | 0.46997 | 6.7417 | 0.65791 | 3.1684 | 0.3092 | 4110 | Pine flatwoods | PB-14 | Basin 3 Main Street, Parking Lot | Pervious pavement | 984.0 | 100% | 984 | 128.6 | 100% | 128.6 | 358.877 | City of Palm Bay | N/A | Basin 3 Main Street Parking Lot | Not provided. | Pervious Pavement | Completed | 2008 |  |  | A | 346 | $4,845 | Not provided | Not provided | Not provided | N/A | Structural | 2013 | Central Indian River Lagoon | Not provided | Not provided | Not provided | BMPTrains | yes | 176.4995 | 1901.9133
19423 | Natural Lands | Central IRL | A | IR12-21 | 0.56 | 0.48 | 0.46997 | 6.7417 | 0.65791 | 3.1684 | 0.3092 | 4110 | Pine flatwoods | PB-14 | Basin 3 Main Street, Parking Lot | [7 empty] | 346.0507 | City of Palm Bay | N/A | Basin 3 Main Street Parking Lot | Not provided. | Pervious Pavement | Completed | 2008 |  |  | A | 346 | $4,845 | Not provided | Not provided | Not provided | N/A | Structural | 2013 | Central Indian River Lagoon | Not provided | Not provided | Not provided | BMPTrains | yes | 176.4995 | 1901.9133
19424 | City of Palm Bay | Central IRL | A | IR12-21 | 0.56 | 0.48 | 0.04946 | 6.7417 | 0.65791 | 0.33344 | 0.03254 | 1420 | Wholesale Sales and Services <Excluding warehouses associated with industrial use> | PB-14 | Basin 3 Main Street, Parking Lot | Pervious pavement | 984.0 | 100% | 984 | 128.6 | 100% | 128.6 | 358.877 | City of Palm Bay | N/A | Basin 3 Main Street Parking Lot | Not provided. | Pervious Pavement | Completed | 2008 |  |  | A | 346 | $4,845 | Not provided | Not provided | Not provided | N/A | Structural | 2013 | Central Indian River Lagoon | Not provided | Not provided | Not provided | BMPTrains | yes | 88.2152 | 200.1581
19425 | City of Palm Bay | Central IRL | A | IR12-21 | 0.56 | 0.48 | 0.04946 | 6.7417 | 0.65791 | 0.33344 | 0.03254 | 1420 | Wholesale Sales and Services <Excluding warehouses associated with industrial use> | PB-14 | Basin 3 Main Street, Parking Lot | [7 empty] | 346.0507 | City of Palm Bay | N/A | Basin 3 Main Street Parking Lot | Not provided. | Pervious Pavement | Completed | 2008 |  |  | A | 346 | $4,845 | Not provided | Not provided | Not provided | N/A | Structural | 2013 | Central Indian River Lagoon | Not provided | Not provided | Not provided | BMPTrains | yes | 88.2152 | 200.1581
19426 | City of Palm Bay | Central IRL | A | IR12-21 | 0.56 | 0.48 | 0.33526 | 9.3213 | 1.3218 | 3.1251 | 0.44317 | 1200 | Residential, Medium Density-Two-five dwellingunits per acre | PB-14 | Basin 3 Main Street, Parking Lot | Pervious pavement | 984.0 | 100% | 984 | 128.6 | 100% | 128.6 | 358.877 | City of Palm Bay | N/A | Basin 3 Main Street Parking Lot | Not provided. | Pervious Pavement | Completed | 2008 |  |  | A | 346 | $4,845 | Not provided | Not provided | Not provided | N/A | Structural | 2013 | Central Indian River Lagoon | Not provided | Not provided | Not provided | BMPTrains | yes | 147.2271 | 1356.7564
19427 | City of Palm Bay | Central IRL | A | IR12-21 | 0.56 | 0.48 | 0.33526 | 9.3213 | 1.3218 | 3.1251 | 0.44317 | 1200 | Residential, Medium Density-Two-five dwellingunits per acre | PB-14 | Basin 3 Main Street, Parking Lot | [7 empty] | 346.0507 | City of Palm Bay | N/A | Basin 3 Main Street Parking Lot | Not provided. | Pervious Pavement | Completed | 2008 |  |  | A | 346 | $4,845 | Not provided | Not provided | Not provided | N/A | Structural | 2013 | Central Indian River Lagoon | Not provided | Not provided | Not provided | BMPTrains | yes | 147.2271 | 1356.7564
19428 | City of Palm Bay | Central IRL | A | IR12-21 | 0.56 | 0.48 | 0.03836 | 9.3213 | 1.3218 | 0.35756 | 0.050706 | 1410 | Retail Sales and Services | PB-14 | Basin 3 Main Street, Parking Lot | Pervious pavement | 984.0 | 100% | 984 | 128.6 | 100% | 128.6 | 358.877 | City of Palm Bay | N/A | Basin 3 Main Street Parking Lot | Not provided. | Pervious Pavement | Completed | 2008 |  |  | A | 346 | $4,845 | Not provided | Not provided | Not provided | N/A | Structural | 2013 | Central Indian River Lagoon | Not provided | Not provided | Not provided | BMPTrains | yes | 74.5181 | 155.2369
19429 | City of Palm Bay | Central IRL | A | IR12-21 | 0.56 | 0.48 | 0.03836 | 9.3213 | 1.3218 | 0.35756 | 0.050706 | 1410 | Retail Sales and Services | PB-14 | Basin 3 Main Street, Parking Lot | [7 empty] | 346.0507 | City of Palm Bay | N/A | Basin 3 Main Street Parking Lot | Not provided. | Pervious Pavement | Completed | 2008 |  |  | A | 346 | $4,845 | Not provided | Not provided | Not provided | N/A | Structural | 2013 | Central Indian River Lagoon | Not provided | Not provided | Not provided | BMPTrains | yes | 74.5181 | 155.2369
19430 | City of Palm Bay | Central IRL | A | IR12-21 | 0.56 | 0.48 | 0.14552 | 9.3213 | 1.3218 | 1.3564 | 0.19236 | 1430 | Professional Services | PB-14 | Basin 3 Main Street, Parking Lot | Pervious pavement | 984.0 | 100% | 984 | 128.6 | 100% | 128.6 | 358.877 | City of Palm Bay | N/A | Basin 3 Main Street Parking Lot | Not provided. | Pervious Pavement | Completed | 2008 |  |  | A | 346 | $4,845 | Not provided | Not provided | Not provided | N/A | Structural | 2013 | Central Indian River Lagoon | Not provided | Not provided | Not provided | BMPTrains | yes | 120.7781 | 588.9009
19431 | City of Palm Bay | Central IRL | A | IR12-21 | 0.56 | 0.48 | 0.14552 | 9.3213 | 1.3218 | 1.3564 | 0.19236 | 1430 | Professional Services | PB-14 | Basin 3 Main Street, Parking Lot | [7 empty] | 346.0507 | City of Palm Bay | N/A | Basin 3 Main Street Parking Lot | Not provided. | Pervious Pavement | Completed | 2008 |  |  | A | 346 | $4,845 | Not provided | Not provided | Not provided | N/A | Structural | 2013 | Central Indian River Lagoon | Not provided | Not provided | Not provided | BMPTrains | yes | 120.7781 | 588.9009
19432 | City of Palm Bay | Central IRL | A | IR12-21 | 0.56 | 0.48 | 0.10612 | 10.6629 | 1.9672 | 1.1316 | 0.20877 | 1300 | Residential, High Density | PB-14 | Basin 3 Main Street, Parking Lot | Pervious pavement | 984.0 | 100% | 984 | 128.6 | 100% | 128.6 | 358.877 | City of Palm Bay | N/A | Basin 3 Main Street Parking Lot | Not provided. | Pervious Pavement | Completed | 2008 |  |  | A | 346 | $4,845 | Not provided | Not provided | Not provided | N/A | Structural | 2013 | Central Indian River Lagoon | Not provided | Not provided | Not provided | BMPTrains | yes | 117.1789 | 429.4675
19433 | City of Palm Bay | Central IRL | A | IR12-21 | 0.56 | 0.48 | 0.10612 | 10.6629 | 1.9672 | 1.1316 | 0.20877 | 1300 | Residential, High Density | PB-14 | Basin 3 Main Street, Parking Lot | [7 empty] | 346.0507 | City of Palm Bay | N/A | Basin 3 Main Street Parking Lot | Not provided. | Pervious Pavement | Completed | 2008 |  |  | A | 346 | $4,845 | Not provided | Not provided | Not provided | N/A | Structural | 2013 | Central Indian River Lagoon | Not provided | Not provided | Not provided | BMPTrains | yes | 117.1789 | 429.4675
19434 | City of Palm Bay | Central IRL | A | IR12-21 | 0.56 | 0.48 | 0.35093 | 10.6629 | 1.9672 | 3.7419 | 0.69034 | 1320 | Mobile Home Units | PB-14 | Basin 3 Main Street, Parking Lot | Pervious pavement | 984.0 | 100% | 984 | 128.6 | 100% | 128.6 | 358.877 | City of Palm Bay | N/A | Basin 3 Main Street Parking Lot | Not provided. | Pervious Pavement | Completed | 2008 |  |  | A | 346 | $4,845 | Not provided | Not provided | Not provided | N/A | Structural | 2013 | Central Indian River Lagoon | Not provided | Not provided | Not provided | BMPTrains | yes | 156.806 | 1420.1447
19435 | City of Palm Bay | Central IRL | A | IR12-21 | 0.56 | 0.48 | 0.35093 | 10.6629 | 1.9672 | 3.7419 | 0.69034 | 1320 | Mobile Home Units | PB-14 | Basin 3 Main Street, Parking Lot | [7 empty] | 346.0507 | City of Palm Bay | N/A | Basin 3 Main Street Parking Lot | Not provided. | Pervious Pavement | Completed | 2008 |  |  | A | 346 | $4,845 | Not provided | Not provided | Not provided | N/A | Structural | 2013 | Central Indian River Lagoon | Not provided | Not provided | Not provided | BMPTrains | yes | 156.806 | 1420.1447
19436 | City of Palm Bay | Central IRL | A | IR12-21 | 0.56 | 0.48 | 0.048282 | 10.6629 | 1.9672 | 0.51482 | 0.09498 | 1210 | Fixed Single Family Units | PB-14 | Basin 3 Main Street, Parking Lot | Pervious pavement | 984.0 | 100% | 984 | 128.6 | 100% | 128.6 | 358.877 | City of Palm Bay | N/A | Basin 3 Main Street Parking Lot | Not provided. | Pervious Pavement | Completed | 2008 |  |  | A | 346 | $4,845 | Not provided | Not provided | Not provided | N/A | Structural | 2013 | Central Indian River Lagoon | Not provided | Not provided | Not provided | BMPTrains | yes | 56.0613 | 195.3895
19437 | City of Palm Bay | Central IRL | A | IR12-21 | 0.56 | 0.48 | 0.048282 | 10.6629 | 1.9672 | 0.51482 | 0.09498 | 1210 | Fixed Single Family Units | PB-14 | Basin 3 Main Street, Parking Lot | [7 empty] | 346.0507 | City of Palm Bay | N/A | Basin 3 Main Street Parking Lot | Not provided. | Pervious Pavement | Completed | 2008 |  |  | A | 346 | $4,845 | Not provided | Not provided | Not provided | N/A | Structural | 2013 | Central Indian River Lagoon | Not provided | Not provided | Not provided | BMPTrains | yes | 56.0613 | 195.3895
19438 | City of Palm Bay | Central IRL | A | IR12-21 | 0.56 | 0.48 | 0.073331 | 10.6629 | 1.9672 | 0.78192 | 0.14426 | 1210 | Fixed Single Family Units | PB-14 | Basin 3 Main Street, Parking Lot | Pervious pavement | 984.0 | 100% | 984 | 128.6 | 100% | 128.6 | 358.877 | City of Palm Bay | N/A | Basin 3 Main Street Parking Lot | Not provided. | Pervious Pavement | Completed | 2008 |  |  | A | 346 | $4,845 | Not provided | Not provided | Not provided | N/A | Structural | 2013 | Central Indian River Lagoon | Not provided | Not provided | Not provided | BMPTrains | yes | 71.6431 | 296.7615
19439 | City of Palm Bay | Central IRL | A | IR12-21 | 0.56 | 0.48 | 0.073331 | 10.6629 | 1.9672 | 0.78192 | 0.14426 | 1210 | Fixed Single Family Units | PB-14 | Basin 3 Main Street, Parking Lot | [7 empty] | 346.0507 | City of Palm Bay | N/A | Basin 3 Main Street Parking Lot | Not provided. | Pervious Pavement | Completed | 2008 |  |  | A | 346 | $4,845 | Not provided | Not provided | Not provided | N/A | Structural | 2013 | Central Indian River Lagoon | Not provided | Not provided | Not provided | BMPTrains | yes | 71.6431 | 296.7615
19440 | City of Palm Bay | Central IRL | A | IR12-21 | 0.56 | 0.48 | 0.039101 | 10.6629 | 1.9672 | 0.41693 | 0.07692 | 1320 | Mobile Home Units | PB-14 | Basin 3 Main Street, Parking Lot | Pervious pavement | 984.0 | 100% | 984 | 128.6 | 100% | 128.6 | 358.877 | City of Palm Bay | N/A | Basin 3 Main Street Parking Lot | Not provided. | Pervious Pavement | Completed | 2008 |  |  | A | 346 | $4,845 | Not provided | Not provided | Not provided | N/A | Structural | 2013 | Central Indian River Lagoon | Not provided | Not provided | Not provided | BMPTrains | yes | 50.347 | 158.2369
19441 | City of Palm Bay | Central IRL | A | IR12-21 | 0.56 | 0.48 | 0.039101 | 10.6629 | 1.9672 | 0.41693 | 0.07692 | 1320 | Mobile Home Units | PB-14 | Basin 3 Main Street, Parking Lot | [7 empty] | 346.0507 | City of Palm Bay | N/A | Basin 3 Main Street Parking Lot | Not provided. | Pervious Pavement | Completed | 2008 |  |  | A | 346 | $4,845 | Not provided | Not provided | Not provided | N/A | Structural | 2013 | Central Indian River Lagoon | Not provided | Not provided | Not provided | BMPTrains | yes | 50.347 | 158.2369
19442 | City of Palm Bay | Central IRL | A | IR12-21 | 0.56 | 0.48 | 0.031253 | 11.895 | 1.5692 | 0.37175 | 0.049041 | 1420 | Wholesale Sales and Services <Excluding warehouses associated with industrial use> | PB-14 | Basin 3 Main Street, Parking Lot | Pervious pavement | 984.0 | 100% | 984 | 128.6 | 100% | 128.6 | 358.877 | City of Palm Bay | N/A | Basin 3 Main Street Parking Lot | Not provided. | Pervious Pavement | Completed | 2008 |  |  | A | 346 | $4,845 | Not provided | Not provided | Not provided | N/A | Structural | 2013 | Central Indian River Lagoon | Not provided | Not provided | Not provided | BMPTrains | yes | 45.2442 | 126.4745
19443 | City of Palm Bay | Central IRL | A | IR12-21 | 0.56 | 0.48 | 0.031253 | 11.895 | 1.5692 | 0.37175 | 0.049041 | 1420 | Wholesale Sales and Services <Excluding warehouses associated with industrial use> | PB-14 | Basin 3 Main Street, Parking Lot | [7 empty] | 346.0507 | City of Palm Bay | N/A | Basin 3 Main Street Parking Lot | Not provided. | Pervious Pavement | Completed | 2008 |  |  | A | 346 | $4,845 | Not provided | Not provided | Not provided | N/A | Structural | 2013 | Central Indian River Lagoon | Not provided | Not provided | Not provided | BMPTrains | yes | 45.2442 | 126.4745
19444 | City of Palm Bay | Central IRL | A | IR12-21 | 0.56 | 0.48 | 0.16464 | 11.895 | 1.5692 | 1.9584 | 0.25834 | 1420 | Wholesale Sales and Services <Excluding warehouses associated with industrial use> | PB-14 | Basin 3 Main Street, Parking Lot | Pervious pavement | 984.0 | 100% | 984 | 128.6 | 100% | 128.6 | 358.877 | City of Palm Bay | N/A | Basin 3 Main Street Parking Lot | Not provided. | Pervious Pavement | Completed | 2008 |  |  | A | 346 | $4,845 | Not provided | Not provided | Not provided | N/A | Structural | 2013 | Central Indian River Lagoon | Not provided | Not provided | Not provided | BMPTrains | yes | 113.1488 | 666.2647
19445 | City of Palm Bay | Central IRL | A | IR12-21 | 0.56 | 0.48 | 0.16464 | 11.895 | 1.5692 | 1.9584 | 0.25834 | 1420 | Wholesale Sales and Services <Excluding warehouses associated with industrial use> | PB-14 | Basin 3 Main Street, Parking Lot | [7 empty] | 346.0507 | City of Palm Bay | N/A | Basin 3 Main Street Parking Lot | Not provided. | Pervious Pavement | Completed | 2008 |  |  | A | 346 | $4,845 | Not provided | Not provided | Not provided | N/A | Structural | 2013 | Central Indian River Lagoon | Not provided | Not provided | Not provided | BMPTrains | yes | 113.1488 | 666.2647
19446 | City of Palm Bay | Central IRL | A | IR12-21 | 0.56 | 0.48 | 0.090644 | 9.1163 | 1.3307 | 0.82634 | 0.12062 | 1200 | Residential, Medium Density-Two-five dwellingunits per acre | PB-14 | Basin 3 Main Street, Parking Lot | Pervious pavement | 984.0 | 100% | 984 | 128.6 | 100% | 128.6 | 358.877 | City of Palm Bay | N/A | Basin 3 Main Street Parking Lot | Not provided. | Pervious Pavement | Completed | 2008 |  |  | A | 346 | $4,845 | Not provided | Not provided | Not provided | N/A | Structural | 2013 | Central Indian River Lagoon | Not provided | Not provided | Not provided | BMPTrains | yes | 114.6733 | 366.8249
19447 | City of Palm Bay | Central IRL | A | IR12-21 | 0.56 | 0.48 | 0.090644 | 9.1163 | 1.3307 | 0.82634 | 0.12062 | 1200 | Residential, Medium Density-Two-five dwellingunits per acre | PB-14 | Basin 3 Main Street, Parking Lot | [7 empty] | 346.0507 | City of Palm Bay | N/A | Basin 3 Main Street Parking Lot | Not provided. | Pervious Pavement | Completed | 2008 |  |  | A | 346 | $4,845 | Not provided | Not provided | Not provided | N/A | Structural | 2013 | Central Indian River Lagoon | Not provided | Not provided | Not provided | BMPTrains | yes | 114.6733 | 366.8249
19448 | City of Palm Bay | Central IRL | A | IR12-21 | 0.56 | 0.48 | 0.0058006 | 9.1163 | 1.3307 | 0.05288 | 0.007719 | 1200 | Residential, Medium Density-Two-five dwellingunits per acre | PB-14 | Basin 3 Main Street, Parking Lot | Pervious pavement | 984.0 | 100% | 984 | 128.6 | 100% | 128.6 | 358.877 | City of Palm Bay | N/A | Basin 3 Main Street Parking Lot | Not provided. | Pervious Pavement | Completed | 2008 |  |  | A | 346 | $4,845 | Not provided | Not provided | Not provided | N/A | Structural | 2013 | Central Indian River Lagoon | Not provided | Not provided | Not provided | BMPTrains | yes | 45.4932 | 23.4742
19449 | City of Palm Bay | Central IRL | A | IR12-21 | 0.56 | 0.48 | 0.0058006 | 9.1163 | 1.3307 | 0.05288 | 0.007719 | 1200 | Residential, Medium Density-Two-five dwellingunits per acre | PB-14 | Basin 3 Main Street, Parking Lot | [7 empty] | 346.0507 | City of Palm Bay | N/A | Basin 3 Main Street Parking Lot | Not provided. | Pervious Pavement | Completed | 2008 |  |  | A | 346 | $4,845 | Not provided | Not provided | Not provided | N/A | Structural | 2013 | Central Indian River Lagoon | Not provided | Not provided | Not provided | BMPTrains | yes | 45.4932 | 23.4742
19450 | City of Palm Bay | Central IRL | A | IR12-21 | 0.56 | 0.48 | 0.0081897 | 9.1163 | 1.3307 | 0.07466 | 0.010898 | 1320 | Mobile Home Units | PB-14 | Basin 3 Main Street, Parking Lot | Pervious pavement | 984.0 | 100% | 984 | 128.6 | 100% | 128.6 | 358.877 | City of Palm Bay | N/A | Basin 3 Main Street Parking Lot | Not provided. | Pervious Pavement | Completed | 2008 |  |  | A | 346 | $4,845 | Not provided | Not provided | Not provided | N/A | Structural | 2013 | Central Indian River Lagoon | Not provided | Not provided | Not provided | BMPTrains | yes | 59.0135 | 33.1427
19451 | City of Palm Bay | Central IRL | A | IR12-21 | 0.56 | 0.48 | 0.0081897 | 9.1163 | 1.3307 | 0.07466 | 0.010898 | 1320 | Mobile Home Units | PB-14 | Basin 3 Main Street, Parking Lot | [7 empty] | 346.0507 | City of Palm Bay | N/A | Basin 3 Main Street Parking Lot | Not provided. | Pervious Pavement | Completed | 2008 |  |  | A | 346 | $4,845 | Not provided | Not provided | Not provided | N/A | Structural | 2013 | Central Indian River Lagoon | Not provided | Not provided | Not provided | BMPTrains | yes | 59.0135 | 33.1427
19452 | City of Palm Bay | Central IRL | A | IR12-21 | 0.56 | 0.48 | 0.043907 | 9.1163 | 1.3307 | 0.40027 | 0.058428 | 1210 | Fixed Single Family Units | PB-14 | Basin 3 Main Street, Parking Lot | Pervious pavement | 984.0 | 100% | 984 | 128.6 | 100% | 128.6 | 358.877 | City of Palm Bay | N/A | Basin 3 Main Street Parking Lot | Not provided. | Pervious Pavement | Completed | 2008 |  |  | A | 346 | $4,845 | Not provided | Not provided | Not provided | N/A | Structural | 2013 | Central Indian River Lagoon | Not provided | Not provided | Not provided | BMPTrains | yes | 66.7007 | 177.6849
19453 | City of Palm Bay | Central IRL | A | IR12-21 | 0.56 | 0.48 | 0.043907 | 9.1163 | 1.3307 | 0.40027 | 0.058428 | 1210 | Fixed Single Family Units | PB-14 | Basin 3 Main Street, Parking Lot | [7 empty] | 346.0507 | City of Palm Bay | N/A | Basin 3 Main Street Parking Lot | Not provided. | Pervious Pavement | Completed | 2008 |  |  | A | 346 | $4,845 | Not provided | Not provided | Not provided | N/A | Structural | 2013 | Central Indian River Lagoon | Not provided | Not provided | Not provided | BMPTrains | yes | 66.7007 | 177.6849
19454 | City of Palm Bay | Central IRL | A | IR12-21 | 0.56 | 0.48 | 0.20131 | 9.1163 | 1.3307 | 1.8352 | 0.26788 | 1210 | Fixed Single Family Units | PB-14 | Basin 3 Main Street, Parking Lot | Pervious pavement | 984.0 | 100% | 984 | 128.6 | 100% | 128.6 | 358.877 | City of Palm Bay | N/A | Basin 3 Main Street Parking Lot | Not provided. | Pervious Pavement | Completed | 2008 |  |  | A | 346 | $4,845 | Not provided | Not provided | Not provided | N/A | Structural | 2013 | Central Indian River Lagoon | Not provided | Not provided | Not provided | BMPTrains | yes | 114.4001 | 814.6565
19455 | City of Palm Bay | Central IRL | A | IR12-21 | 0.56 | 0.48 | 0.20131 | 9.1163 | 1.3307 | 1.8352 | 0.26788 | 1210 | Fixed Single Family Units | PB-14 | Basin 3 Main Street, Parking Lot | [7 empty] | 346.0507 | City of Palm Bay | N/A | Basin 3 Main Street Parking Lot | Not provided. | Pervious Pavement | Completed | 2008 |  |  | A | 346 | $4,845 | Not provided | Not provided | Not provided | N/A | Structural | 2013 | Central Indian River Lagoon | Not provided | Not provided | Not provided | BMPTrains | yes | 114.4001 | 814.6565
19456 | City of Palm Bay | Central IRL | A | IR12-21 | 0.56 | 0.48 | 0.085891 | 9.1163 | 1.3307 | 0.78301 | 0.1143 | 1210 | Fixed Single Family Units | PB-14 | Basin 3 Main Street, Parking Lot | Pervious pavement | 984.0 | 100% | 984 | 128.6 | 100% | 128.6 | 358.877 | City of Palm Bay | N/A | Basin 3 Main Street Parking Lot | Not provided. | Pervious Pavement | Completed | 2008 |  |  | A | 346 | $4,845 | Not provided | Not provided | Not provided | N/A | Structural | 2013 | Central Indian River Lagoon | Not provided | Not provided | Not provided | BMPTrains | yes | 79.6308 | 347.5888
19457 | City of Palm Bay | Central IRL | A | IR12-21 | 0.56 | 0.48 | 0.085891 | 9.1163 | 1.3307 | 0.78301 | 0.1143 | 1210 | Fixed Single Family Units | PB-14 | Basin 3 Main Street, Parking Lot | [7 empty] | 346.0507 | City of Palm Bay | N/A | Basin 3 Main Street Parking Lot | Not provided. | Pervious Pavement | Completed | 2008 |  |  | A | 346 | $4,845 | Not provided | Not provided | Not provided | N/A | Structural | 2013 | Central Indian River Lagoon | Not provided | Not provided | Not provided | BMPTrains | yes | 79.6308 | 347.5888
19458 | Natural Lands | Central IRL | A | IR12-21 | 0.56 | 0.48 | 0.61776 | 0 | 0 | 0 | 0 | 5300 | Reservoirs | PB-14 | Basin 3 Main Street, Parking Lot | Pervious pavement | 984.0 | 100% | 984 | 128.6 | 100% | 128.6 | 358.877 | City of Palm Bay | N/A | Basin 3 Main Street Parking Lot | Not provided. | Pervious Pavement | Completed | 2008 |  |  | A | 346 | $4,845 | Not provided | Not provided | Not provided | N/A | Structural | 2013 | Central Indian River Lagoon | Not provided | Not provided | Not provided | BMPTrains | yes | 200 | 2500
19459 | Natural Lands | Central IRL | A | IR12-21 | 0.56 | 0.48 | 0.61776 | 0 | 0 | 0 | 0 | 5300 | Reservoirs | PB-14 | Basin 3 Main Street, Parking Lot | [7 empty] | 346.0507 | City of Palm Bay | N/A | Basin 3 Main Street Parking Lot | Not provided. | Pervious Pavement | Completed | 2008 |  |  | A | 346 | $4,845 | Not provided | Not provided | Not provided | N/A | Structural | 2013 | Central Indian River Lagoon | Not provided | Not provided | Not provided | BMPTrains | yes | 200 | 2500
19460 | Natural Lands | Central IRL | A | IR12-21 | 0.56 | 0.48 | 0.17833 | 3.4088 | 0.38776 | 0.6079 | 0.069151 | 5300 | Reservoirs | PB-14 | Basin 3 Main Street, Parking Lot | Pervious pavement | 984.0 | 100% | 984 | 128.6 | 100% | 128.6 | 358.877 | City of Palm Bay | N/A | Basin 3 Main Street Parking Lot | Not provided. | Pervious Pavement | Completed | 2008 |  |  | A | 346 | $4,845 | Not provided | Not provided | Not provided | N/A | Structural | 2013 | Central Indian River Lagoon | Not provided | Not provided | Not provided | BMPTrains | yes | 129.1233 | 721.6847
19461 | Natural Lands | Central IRL | A | IR12-21 | 0.56 | 0.48 | 0.17833 | 3.4088 | 0.38776 | 0.6079 | 0.069151 | 5300 | Reservoirs | PB-14 | Basin 3 Main Street, Parking Lot | [7 empty] | 346.0507 | City of Palm Bay | N/A | Basin 3 Main Street Parking Lot | Not provided. | Pervious Pavement | Completed | 2008 |  |  | A | 346 | $4,845 | Not provided | Not provided | Not provided | N/A | Structural | 2013 | Central Indian River Lagoon | Not provided | Not provided | Not provided | BMPTrains | yes | 129.1233 | 721.6847
19462 | City of Palm Bay | Central IRL | A | IR12-21 | 0.56 | 0.48 | 0.43943 | 3.4088 | 0.38776 | 1.4979 | 0.1704 | 7400 | Disturbed land | PB-14 | Basin 3 Main Street, Parking Lot | Pervious pavement | 984.0 | 100% | 984 | 128.6 | 100% | 128.6 | 358.877 | City of Palm Bay | N/A | Basin 3 Main Street Parking Lot | Not provided. | Pervious Pavement | Completed | 2008 |  |  | A | 346 | $4,845 | Not provided | Not provided | Not provided | N/A | Structural | 2013 | Central Indian River Lagoon | Not provided | Not provided | Not provided | BMPTrains | yes | 170.8987 | 1778.3153
19463 | City of Palm Bay | Central IRL | A | IR12-21 | 0.56 | 0.48 | 0.43943 | 3.4088 | 0.38776 | 1.4979 | 0.1704 | 7400 | Disturbed land | PB-14 | Basin 3 Main Street, Parking Lot | [7 empty] | 346.0507 | City of Palm Bay | N/A | Basin 3 Main Street Parking Lot | Not provided. | Pervious Pavement | Completed | 2008 |  |  | A | 346 | $4,845 | Not provided | Not provided | Not provided | N/A | Structural | 2013 | Central Indian River Lagoon | Not provided | Not provided | Not provided | BMPTrains | yes | 170.8987 | 1778.3153
19464 | City of Palm Bay | Central IRL | A | IR12-21 | 0.56 | 0.48 | 0.044073 | 6.1157 | 0.7789 | 0.26954 | 0.034329 | 1550 | Other Light Industrial | PB-14 | Basin 3 Main Street, Parking Lot | Pervious pavement | 984.0 | 100% | 984 | 128.6 | 100% | 128.6 | 358.877 | City of Palm Bay | N/A | Basin 3 Main Street Parking Lot | Not provided. | Pervious Pavement | Completed | 2008 |  |  | A | 346 | $4,845 | Not provided | Not provided | Not provided | N/A | Structural | 2013 | Central Indian River Lagoon | Not provided | Not provided | Not provided | BMPTrains | yes | 107.1565 | 178.358
19465 | City of Palm Bay | Central IRL | A | IR12-21 | 0.56 | 0.48 | 0.044073 | 6.1157 | 0.7789 | 0.26954 | 0.034329 | 1550 | Other Light Industrial | PB-14 | Basin 3 Main Street, Parking Lot | [7 empty] | 346.0507 | City of Palm Bay | N/A | Basin 3 Main Street Parking Lot | Not provided. | Pervious Pavement | Completed | 2008 |  |  | A | 346 | $4,845 | Not provided | Not provided | Not provided | N/A | Structural | 2013 | Central Indian River Lagoon | Not provided | Not provided | Not provided | BMPTrains | yes | 107.1565 | 178.358
19466 | Natural Lands | Central IRL | A | IR12-21 | 0.56 | 0.48 | 0.57369 | 6.1157 | 0.7789 | 3.5085 | 0.44685 | 3200 | Shrub and Brushland | PB-14 | Basin 3 Main Street, Parking Lot | Pervious pavement | 984.0 | 100% | 984 | 128.6 | 100% | 128.6 | 358.877 | City of Palm Bay | N/A | Basin 3 Main Street Parking Lot | Not provided. | Pervious Pavement | Completed | 2008 |  |  | A | 346 | $4,845 | Not provided | Not provided | Not provided | N/A | Structural | 2013 | Central Indian River Lagoon | Not provided | Not provided | Not provided | BMPTrains | yes | 192.8878 | 2321.642
19467 | Natural Lands | Central IRL | A | IR12-21 | 0.56 | 0.48 | 0.57369 | 6.1157 | 0.7789 | 3.5085 | 0.44685 | 3200 | Shrub and Brushland | PB-14 | Basin 3 Main Street, Parking Lot | [7 empty] | 346.0507 | City of Palm Bay | N/A | Basin 3 Main Street Parking Lot | Not provided. | Pervious Pavement | Completed | 2008 |  |  | A | 346 | $4,845 | Not provided | Not provided | Not provided | N/A | Structural | 2013 | Central Indian River Lagoon | Not provided | Not provided | Not provided | BMPTrains | yes | 192.8878 | 2321.642
19468 | City of Palm Bay | Central IRL | A | IR12-21 | 0.56 | 0.48 | 0.61776 | 10.9291 | 2.1027 | 6.7516 | 1.299 | 1320 | Mobile Home Units | PB-14 | Basin 3 Main Street, Parking Lot | Pervious pavement | 984.0 | 100% | 984 | 128.6 | 100% | 128.6 | 358.877 | City of Palm Bay | N/A | Basin 3 Main Street Parking Lot | Not provided. | Pervious Pavement | Completed | 2008 |  |  | A | 346 | $4,845 | Not provided | Not provided | Not provided | N/A | Structural | 2013 | Central Indian River Lagoon | Not provided | Not provided | Not provided | BMPTrains | yes | 200 | 2500
19469 | City of Palm Bay | Central IRL | A | IR12-21 | 0.56 | 0.48 | 0.61776 | 10.9291 | 2.1027 | 6.7516 | 1.299 | 1320 | Mobile Home Units | PB-14 | Basin 3 Main Street, Parking Lot | [7 empty] | 346.0507 | City of Palm Bay | N/A | Basin 3 Main Street Parking Lot | Not provided. | Pervious Pavement | Completed | 2008 |  |  | A | 346 | $4,845 | Not provided | Not provided | Not provided | N/A | Structural | 2013 | Central Indian River Lagoon | Not provided | Not provided | Not provided | BMPTrains | yes | 200 | 2500
19470 | City of Palm Bay | Central IRL | A | IR12-21 | 0.56 | 0.48 | 0.060762 | 5.2997 | 0.61625 | 0.32202 | 0.037445 | 1400 | Commercial and Services | PB-14 | Basin 3 Main Street, Parking Lot | Pervious pavement | 984.0 | 100% | 984 | 128.6 | 100% | 128.6 | 358.877 | City of Palm Bay | N/A | Basin 3 Main Street Parking Lot | Not provided. | Pervious Pavement | Completed | 2008 |  |  | A | 346 | $4,845 | Not provided | Not provided | Not provided | N/A | Structural | 2013 | Central Indian River Lagoon | Not provided | Not provided | Not provided | BMPTrains | yes | 99.0308 | 245.8953
19471 | City of Palm Bay | Central IRL | A | IR12-21 | 0.56 | 0.48 | 0.060762 | 5.2997 | 0.61625 | 0.32202 | 0.037445 | 1400 | Commercial and Services | PB-14 | Basin 3 Main Street, Parking Lot | [7 empty] | 346.0507 | City of Palm Bay | N/A | Basin 3 Main Street Parking Lot | Not provided. | Pervious Pavement | Completed | 2008 |  |  | A | 346 | $4,845 | Not provided | Not provided | Not provided | N/A | Structural | 2013 | Central Indian River Lagoon | Not provided | Not provided | Not provided | BMPTrains | yes | 99.0308 | 245.8953
19472 | Natural Lands | Central IRL | A | IR12-21 | 0.56 | 0.48 | 0.2039 | 5.2997 | 0.61625 | 1.0806 | 0.12565 | 6410 | Freshwater marshes | PB-14 | Basin 3 Main Street, Parking Lot | Pervious pavement | 984.0 | 100% | 984 | 128.6 | 100% | 128.6 | 358.877 | City of Palm Bay | N/A | Basin 3 Main Street Parking Lot | Not provided. | Pervious Pavement | Completed | 2008 |  |  | A | 346 | $4,845 | Not provided | Not provided | Not provided | N/A | Structural | 2013 | Central Indian River Lagoon | Not provided | Not provided | Not provided | BMPTrains | yes | 119.1318 | 825.1618
19473 | Natural Lands | Central IRL | A | IR12-21 | 0.56 | 0.48 | 0.2039 | 5.2997 | 0.61625 | 1.0806 | 0.12565 | 6410 | Freshwater marshes | PB-14 | Basin 3 Main Street, Parking Lot | [7 empty] | 346.0507 | City of Palm Bay | N/A | Basin 3 Main Street Parking Lot | Not provided. | Pervious Pavement | Completed | 2008 |  |  | A | 346 | $4,845 | Not provided | Not provided | Not provided | N/A | Structural | 2013 | Central Indian River Lagoon | Not provided | Not provided | Not provided | BMPTrains | yes | 119.1318 | 825.1618
19474 | Natural Lands | Central IRL | A | IR12-21 | 0.56 | 0.48 | 0.017145 | 5.2997 | 0.61625 | 0.090864 | 0.010566 | 6460 | Mixed scrub-shrub wetland | PB-14 | Basin 3 Main Street, Parking Lot | Pervious pavement | 984.0 | 100% | 984 | 128.6 | 100% | 128.6 | 358.877 | City of Palm Bay | N/A | Basin 3 Main Street Parking Lot | Not provided. | Pervious Pavement | Completed | 2008 |  |  | A | 346 | $4,845 | Not provided | Not provided | Not provided | N/A | Structural | 2013 | Central Indian River Lagoon | Not provided | Not provided | Not provided | BMPTrains | yes | 37.0806 | 69.3835
19475 | Natural Lands | Central IRL | A | IR12-21 | 0.56 | 0.48 | 0.017145 | 5.2997 | 0.61625 | 0.090864 | 0.010566 | 6460 | Mixed scrub-shrub wetland | PB-14 | Basin 3 Main Street, Parking Lot | [7 empty] | 346.0507 | City of Palm Bay | N/A | Basin 3 Main Street Parking Lot | Not provided. | Pervious Pavement | Completed | 2008 |  |  | A | 346 | $4,845 | Not provided | Not provided | Not provided | N/A | Structural | 2013 | Central Indian River Lagoon | Not provided | Not provided | Not provided | BMPTrains | yes | 37.0806 | 69.3835
19476 | City of Palm Bay | Central IRL | A | IR12-21 | 0.56 | 0.48 | 0.07851 | 5.2997 | 0.61625 | 0.41609 | 0.048382 | 8370 | Surface Water Collection Basin | PB-14 | Basin 3 Main Street, Parking Lot | Pervious pavement | 984.0 | 100% | 984 | 128.6 | 100% | 128.6 | 358.877 | City of Palm Bay | N/A | Basin 3 Main Street Parking Lot | Not provided. | Pervious Pavement | Completed | 2008 |  |  | A | 346 | $4,845 | Not provided | Not provided | Not provided | N/A | Structural | 2013 | Central Indian River Lagoon | Not provided | Not provided | Not provided | BMPTrains | yes | 194.659 | 317.7205
19477 | City of Palm Bay | Central IRL | A | IR12-21 | 0.56 | 0.48 | 0.07851 | 5.2997 | 0.61625 | 0.41609 | 0.048382 | 8370 | Surface Water Collection Basin | PB-14 | Basin 3 Main Street, Parking Lot | [7 empty] | 346.0507 | City of Palm Bay | N/A | Basin 3 Main Street Parking Lot | Not provided. | Pervious Pavement | Completed | 2008 |  |  | A | 346 | $4,845 | Not provided | Not provided | Not provided | N/A | Structural | 2013 | Central Indian River Lagoon | Not provided | Not provided | Not provided | BMPTrains | yes | 194.659 | 317.7205
19478 | City of Palm Bay | Central IRL | A | IR12-21 | 0.56 | 0.48 | 0.25744 | 5.2997 | 0.61625 | 1.3644 | 0.15865 | 1420 | Wholesale Sales and Services <Excluding warehouses associated with industrial use> | PB-14 | Basin 3 Main Street, Parking Lot | Pervious pavement | 984.0 | 100% | 984 | 128.6 | 100% | 128.6 | 358.877 | City of Palm Bay | N/A | Basin 3 Main Street Parking Lot | Not provided. | Pervious Pavement | Completed | 2008 |  |  | A | 346 | $4,845 | Not provided | Not provided | Not provided | N/A | Structural | 2013 | Central Indian River Lagoon | Not provided | Not provided | Not provided | BMPTrains | yes | 194.4175 | 1041.8389
19479 | City of Palm Bay | Central IRL | A | IR12-21 | 0.56 | 0.48 | 0.25744 | 5.2997 | 0.61625 | 1.3644 | 0.15865 | 1420 | Wholesale Sales and Services <Excluding warehouses associated with industrial use> | PB-14 | Basin 3 Main Street, Parking Lot | [7 empty] | 346.0507 | City of Palm Bay | N/A | Basin 3 Main Street Parking Lot | Not provided. | Pervious Pavement | Completed | 2008 |  |  | A | 346 | $4,845 | Not provided | Not provided | Not provided | N/A | Structural | 2013 | Central Indian River Lagoon | Not provided | Not provided | Not provided | BMPTrains | yes | 194.4175 | 1041.8389
19480 | City of Palm Bay | Central IRL | A | IR12-21 | 0.56 | 0.48 | 0.61776 | 6.0203 | 0.71763 | 3.7191 | 0.44332 | 7400 | Disturbed land | PB-14 | Basin 3 Main Street, Parking Lot | Pervious pavement | 984.0 | 100% | 984 | 128.6 | 100% | 128.6 | 358.877 | City of Palm Bay | N/A | Basin 3 Main Street Parking Lot | Not provided. | Pervious Pavement | Completed | 2008 |  |  | A | 346 | $4,845 | Not provided | Not provided | Not provided | N/A | Structural | 2013 | Central Indian River Lagoon | Not provided | Not provided | Not provided | BMPTrains | yes | 200 | 2500
19481 | City of Palm Bay | Central IRL | A | IR12-21 | 0.56 | 0.48 | 0.61776 | 6.0203 | 0.71763 | 3.7191 | 0.44332 | 7400 | Disturbed land | PB-14 | Basin 3 Main Street, Parking Lot | [7 empty] | 346.0507 | City of Palm Bay | N/A | Basin 3 Main Street Parking Lot | Not provided. | Pervious Pavement | Completed | 2008 |  |  | A | 346 | $4,845 | Not provided | Not provided | Not provided | N/A | Structural | 2013 | Central Indian River Lagoon | Not provided | Not provided | Not provided | BMPTrains | yes | 200 | 2500
19482 | City of Palm Bay | Central IRL | A | IR12-21 | 0.56 | 0.48 | 0.61776 | 7.5165 | 1.0498 | 4.6434 | 0.64855 | 1550 | Other Light Industrial | PB-14 | Basin 3 Main Street, Parking Lot | Pervious pavement | 984.0 | 100% | 984 | 128.6 | 100% | 128.6 | 358.877 | City of Palm Bay | N/A | Basin 3 Main Street Parking Lot | Not provided. | Pervious Pavement | Completed | 2008 |  |  | A | 346 | $4,845 | Not provided | Not provided | Not provided | N/A | Structural | 2013 | Central Indian River Lagoon | Not provided | Not provided | Not provided | BMPTrains | yes | 200 | 2500
19483 | City of Palm Bay | Central IRL | A | IR12-21 | 0.56 | 0.48 | 0.61776 | 7.5165 | 1.0498 | 4.6434 | 0.64855 | 1550 | Other Light Industrial | PB-14 | Basin 3 Main Street, Parking Lot | [7 empty] | 346.0507 | City of Palm Bay | N/A | Basin 3 Main Street Parking Lot | Not provided. | Pervious Pavement | Completed | 2008 |  |  | A | 346 | $4,845 | Not provided | Not provided | Not provided | N/A | Structural | 2013 | Central Indian River Lagoon | Not provided | Not provided | Not provided | BMPTrains | yes | 200 | 2500
19484 | City of Palm Bay | Central IRL | A | IR12-21 | 0.56 | 0.48 | 0.00085971 | 11.5674 | 1.5375 | 0.0099446 | 0.0013218 | 1400 | Commercial and Services | PB-14 | Basin 3 Main Street, Parking Lot | Pervious pavement | 984.0 | 100% | 984 | 128.6 | 100% | 128.6 | 358.877 | City of Palm Bay | N/A | Basin 3 Main Street Parking Lot | Not provided. | Pervious Pavement | Completed | 2008 |  |  | A | 346 | $4,845 | Not provided | Not provided | Not provided | N/A | Structural | 2013 | Central Indian River Lagoon | Not provided | Not provided | Not provided | BMPTrains | yes | 9.8055 | 3.4791
19485 | City of Palm Bay | Central IRL | A | IR12-21 | 0.56 | 0.48 | 0.00085971 | 11.5674 | 1.5375 | 0.0099446 | 0.0013218 | 1400 | Commercial and Services | PB-14 | Basin 3 Main Street, Parking Lot | [7 empty] | 346.0507 | City of Palm Bay | N/A | Basin 3 Main Street Parking Lot | Not provided. | Pervious Pavement | Completed | 2008 |  |  | A | 346 | $4,845 | Not provided | Not provided | Not provided | N/A | Structural | 2013 | Central Indian River Lagoon | Not provided | Not provided | Not provided | BMPTrains | yes | 9.8055 | 3.4791
19486 | City of Palm Bay | Central IRL | A | IR12-21 | 0.56 | 0.48 | 0.32788 | 11.5674 | 1.5375 | 3.7927 | 0.50411 | 1420 | Wholesale Sales and Services <Excluding warehouses associated with industrial use> | PB-14 | Basin 3 Main Street, Parking Lot | Pervious pavement | 984.0 | 100% | 984 | 128.6 | 100% | 128.6 | 358.877 | City of Palm Bay | N/A | Basin 3 Main Street Parking Lot | Not provided. | Pervious Pavement | Completed | 2008 |  |  | A | 346 | $4,845 | Not provided | Not provided | Not provided | N/A | Structural | 2013 | Central Indian River Lagoon | Not provided | Not provided | Not provided | BMPTrains | yes | 156.4616 | 1326.8838
19487 | City of Palm Bay | Central IRL | A | IR12-21 | 0.56 | 0.48 | 0.32788 | 11.5674 | 1.5375 | 3.7927 | 0.50411 | 1420 | Wholesale Sales and Services <Excluding warehouses associated with industrial use> | PB-14 | Basin 3 Main Street, Parking Lot | [7 empty] | 346.0507 | City of Palm Bay | N/A | Basin 3 Main Street Parking Lot | Not provided. | Pervious Pavement | Completed | 2008 |  |  | A | 346 | $4,845 | Not provided | Not provided | Not provided | N/A | Structural | 2013 | Central Indian River Lagoon | Not provided | Not provided | Not provided | BMPTrains | yes | 156.4616 | 1326.8838
19488 | City of Palm Bay | Central IRL | A | IR12-21 | 0.56 | 0.48 | 0.044882 | 11.5674 | 1.5375 | 0.51917 | 0.069006 | 1210 | Fixed Single Family Units | PB-14 | Basin 3 Main Street, Parking Lot | Pervious pavement | 984.0 | 100% | 984 | 128.6 | 100% | 128.6 | 358.877 | City of Palm Bay | N/A | Basin 3 Main Street Parking Lot | Not provided. | Pervious Pavement | Completed | 2008 |  |  | A | 346 | $4,845 | Not provided | Not provided | Not provided | N/A | Structural | 2013 | Central Indian River Lagoon | Not provided | Not provided | Not provided | BMPTrains | yes | 107.2968 | 181.6329
19489 | City of Palm Bay | Central IRL | A | IR12-21 | 0.56 | 0.48 | 0.044882 | 11.5674 | 1.5375 | 0.51917 | 0.069006 | 1210 | Fixed Single Family Units | PB-14 | Basin 3 Main Street, Parking Lot | [7 empty] | 346.0507 | City of Palm Bay | N/A | Basin 3 Main Street Parking Lot | Not provided. | Pervious Pavement | Completed | 2008 |  |  | A | 346 | $4,845 | Not provided | Not provided | Not provided | N/A | Structural | 2013 | Central Indian River Lagoon | Not provided | Not provided | Not provided | BMPTrains | yes | 107.2968 | 181.6329
19490 | City of Palm Bay | Central IRL | A | IR12-21 | 0.56 | 0.48 | 0.065573 | 9.8944 | 1.6238 | 0.64881 | 0.10648 | 1210 | Fixed Single Family Units | PB-14 | Basin 3 Main Street, Parking Lot | Pervious pavement | 984.0 | 100% | 984 | 128.6 | 100% | 128.6 | 358.877 | City of Palm Bay | N/A | Basin 3 Main Street Parking Lot | Not provided. | Pervious Pavement | Completed | 2008 |  |  | A | 346 | $4,845 | Not provided | Not provided | Not provided | N/A | Structural | 2013 | Central Indian River Lagoon | Not provided | Not provided | Not provided | BMPTrains | yes | 67.8343 | 265.3645
19491 | City of Palm Bay | Central IRL | A | IR12-21 | 0.56 | 0.48 | 0.065573 | 9.8944 | 1.6238 | 0.64881 | 0.10648 | 1210 | Fixed Single Family Units | PB-14 | Basin 3 Main Street, Parking Lot | [7 empty] | 346.0507 | City of Palm Bay | N/A | Basin 3 Main Street Parking Lot | Not provided. | Pervious Pavement | Completed | 2008 |  |  | A | 346 | $4,845 | Not provided | Not provided | Not provided | N/A | Structural | 2013 | Central Indian River Lagoon | Not provided | Not provided | Not provided | BMPTrains | yes | 67.8343 | 265.3645
19492 | City of Palm Bay | Central IRL | A | IR12-21 | 0.56 | 0.48 | 0.29849 | 9.8944 | 1.6238 | 2.9534 | 0.48469 | 1210 | Fixed Single Family Units | PB-14 | Basin 3 Main Street, Parking Lot | Pervious pavement | 984.0 | 100% | 984 | 128.6 | 100% | 128.6 | 358.877 | City of Palm Bay | N/A | Basin 3 Main Street Parking Lot | Not provided. | Pervious Pavement | Completed | 2008 |  |  | A | 346 | $4,845 | Not provided | Not provided | Not provided | N/A | Structural | 2013 | Central Indian River Lagoon | Not provided | Not provided | Not provided | BMPTrains | yes | 151.5148 | 1207.9566
19493 | City of Palm Bay | Central IRL | A | IR12-21 | 0.56 | 0.48 | 0.29849 | 9.8944 | 1.6238 | 2.9534 | 0.48469 | 1210 | Fixed Single Family Units | PB-14 | Basin 3 Main Street, Parking Lot | [7 empty] | 346.0507 | City of Palm Bay | N/A | Basin 3 Main Street Parking Lot | Not provided. | Pervious Pavement | Completed | 2008 |  |  | A | 346 | $4,845 | Not provided | Not provided | Not provided | N/A | Structural | 2013 | Central Indian River Lagoon | Not provided | Not provided | Not provided | BMPTrains | yes | 151.5148 | 1207.9566
19494 | City of Palm Bay | Central IRL | A | IR12-21 | 0.56 | 0.48 | 0.04863 | 9.8944 | 1.6238 | 0.48117 | 0.078965 | 1210 | Fixed Single Family Units | PB-14 | Basin 3 Main Street, Parking Lot | Pervious pavement | 984.0 | 100% | 984 | 128.6 | 100% | 128.6 | 358.877 | City of Palm Bay | N/A | Basin 3 Main Street Parking Lot | Not provided. | Pervious Pavement | Completed | 2008 |  |  | A | 346 | $4,845 | Not provided | Not provided | Not provided | N/A | Structural | 2013 | Central Indian River Lagoon | Not provided | Not provided | Not provided | BMPTrains | yes | 75.558 | 196.7986
19495 | City of Palm Bay | Central IRL | A | IR12-21 | 0.56 | 0.48 | 0.04863 | 9.8944 | 1.6238 | 0.48117 | 0.078965 | 1210 | Fixed Single Family Units | PB-14 | Basin 3 Main Street, Parking Lot | [7 empty] | 346.0507 | City of Palm Bay | N/A | Basin 3 Main Street Parking Lot | Not provided. | Pervious Pavement | Completed | 2008 |  |  | A | 346 | $4,845 | Not provided | Not provided | Not provided | N/A | Structural | 2013 | Central Indian River Lagoon | Not provided | Not provided | Not provided | BMPTrains | yes | 75.558 | 196.7986
19496 | City of Palm Bay | Central IRL | A | IR12-21 | 0.56 | 0.48 | 0.20507 | 9.8944 | 1.6238 | 2.029 | 0.33299 | 1300 | Residential, High Density | PB-14 | Basin 3 Main Street, Parking Lot | Pervious pavement | 984.0 | 100% | 984 | 128.6 | 100% | 128.6 | 358.877 | City of Palm Bay | N/A | Basin 3 Main Street Parking Lot | Not provided. | Pervious Pavement | Completed | 2008 |  |  | A | 346 | $4,845 | Not provided | Not provided | Not provided | N/A | Structural | 2013 | Central Indian River Lagoon | Not provided | Not provided | Not provided | BMPTrains | yes | 119.1843 | 829.8803
19497 | City of Palm Bay | Central IRL | A | IR12-21 | 0.56 | 0.48 | 0.20507 | 9.8944 | 1.6238 | 2.029 | 0.33299 | 1300 | Residential, High Density | PB-14 | Basin 3 Main Street, Parking Lot | [7 empty] | 346.0507 | City of Palm Bay | N/A | Basin 3 Main Street Parking Lot | Not provided. | Pervious Pavement | Completed | 2008 |  |  | A | 346 | $4,845 | Not provided | Not provided | Not provided | N/A | Structural | 2013 | Central Indian River Lagoon | Not provided | Not provided | Not provided | BMPTrains | yes | 119.1843 | 829.8803
19498 | City of Palm Bay | Central IRL | A | IR12-21 | 0.56 | 0.48 | 0.27911 | 8.0834 | 1.1133 | 2.2562 | 0.31073 | 1440 | Cultural and Entertainment | PB-14 | Basin 3 Main Street, Parking Lot | Pervious pavement | 984.0 | 100% | 984 | 128.6 | 100% | 128.6 | 358.877 | City of Palm Bay | N/A | Basin 3 Main Street Parking Lot | Not provided. | Pervious Pavement | Completed | 2008 |  |  | A | 346 | $4,845 | Not provided | Not provided | Not provided | N/A | Structural | 2013 | Central Indian River Lagoon | Not provided | Not provided | Not provided | BMPTrains | yes | 145.1829 | 1129.5212
19499 | City of Palm Bay | Central IRL | A | IR12-21 | 0.56 | 0.48 | 0.27911 | 8.0834 | 1.1133 | 2.2562 | 0.31073 | 1440 | Cultural and Entertainment | PB-14 | Basin 3 Main Street, Parking Lot | [7 empty] | 346.0507 | City of Palm Bay | N/A | Basin 3 Main Street Parking Lot | Not provided. | Pervious Pavement | Completed | 2008 |  |  | A | 346 | $4,845 | Not provided | Not provided | Not provided | N/A | Structural | 2013 | Central Indian River Lagoon | Not provided | Not provided | Not provided | BMPTrains | yes | 145.1829 | 1129.5212
19500 | City of Palm Bay | Central IRL | A | IR12-21 | 0.56 | 0.48 | 0.33865 | 8.0834 | 1.1133 | 2.7375 | 0.37701 | 1550 | Other Light Industrial | PB-14 | Basin 3 Main Street, Parking Lot | Pervious pavement | 984.0 | 100% | 984 | 128.6 | 100% | 128.6 | 358.877 | City of Palm Bay | N/A | Basin 3 Main Street Parking Lot | Not provided. | Pervious Pavement | Completed | 2008 |  |  | A | 346 | $4,845 | Not provided | Not provided | Not provided | N/A | Structural | 2013 | Central Indian River Lagoon | Not provided | Not provided | Not provided | BMPTrains | yes | 154.8213 | 1370.4788
19501 | City of Palm Bay | Central IRL | A | IR12-21 | 0.56 | 0.48 | 0.33865 | 8.0834 | 1.1133 | 2.7375 | 0.37701 | 1550 | Other Light Industrial | PB-14 | Basin 3 Main Street, Parking Lot | [7 empty] | 346.0507 | City of Palm Bay | N/A | Basin 3 Main Street Parking Lot | Not provided. | Pervious Pavement | Completed | 2008 |  |  | A | 346 | $4,845 | Not provided | Not provided | Not provided | N/A | Structural | 2013 | Central Indian River Lagoon | Not provided | Not provided | Not provided | BMPTrains | yes | 154.8213 | 1370.4788
19502 | City of Palm Bay | Central IRL | A | IR12-21 | 0.56 | 0.48 | 0.11022 | 11.3047 | 1.5128 | 1.246 | 0.16674 | 1550 | Other Light Industrial | PB-14 | Basin 3 Main Street, Parking Lot | Pervious pavement | 984.0 | 100% | 984 | 128.6 | 100% | 128.6 | 358.877 | City of Palm Bay | N/A | Basin 3 Main Street Parking Lot | Not provided. | Pervious Pavement | Completed | 2008 |  |  | A | 346 | $4,845 | Not provided | Not provided | Not provided | N/A | Structural | 2013 | Central Indian River Lagoon | Not provided | Not provided | Not provided | BMPTrains | yes | 117.846 | 446.0465
19503 | City of Palm Bay | Central IRL | A | IR12-21 | 0.56 | 0.48 | 0.11022 | 11.3047 | 1.5128 | 1.246 | 0.16674 | 1550 | Other Light Industrial | PB-14 | Basin 3 Main Street, Parking Lot | [7 empty] | 346.0507 | City of Palm Bay | N/A | Basin 3 Main Street Parking Lot | Not provided. | Pervious Pavement | Completed | 2008 |  |  | A | 346 | $4,845 | Not provided | Not provided | Not provided | N/A | Structural | 2013 | Central Indian River Lagoon | Not provided | Not provided | Not provided | BMPTrains | yes | 117.846 | 446.0465
19504 | City of Palm Bay | Central IRL | A | IR12-21 | 0.56 | 0.48 | 0.50754 | 11.3047 | 1.5128 | 5.7376 | 0.76781 | 1420 | Wholesale Sales and Services <Excluding warehouses associated with industrial use> | PB-14 | Basin 3 Main Street, Parking Lot | Pervious pavement | 984.0 | 100% | 984 | 128.6 | 100% | 128.6 | 358.877 | City of Palm Bay | N/A | Basin 3 Main Street Parking Lot | Not provided. | Pervious Pavement | Completed | 2008 |  |  | A | 346 | $4,845 | Not provided | Not provided | Not provided | N/A | Structural | 2013 | Central Indian River Lagoon | Not provided | Not provided | Not provided | BMPTrains | yes | 182.1623 | 2053.9535
19505 | City of Palm Bay | Central IRL | A | IR12-21 | 0.56 | 0.48 | 0.50754 | 11.3047 | 1.5128 | 5.7376 | 0.76781 | 1420 | Wholesale Sales and Services <Excluding warehouses associated with industrial use> | PB-14 | Basin 3 Main Street, Parking Lot | [7 empty] | 346.0507 | City of Palm Bay | N/A | Basin 3 Main Street Parking Lot | Not provided. | Pervious Pavement | Completed | 2008 |  |  | A | 346 | $4,845 | Not provided | Not provided | Not provided | N/A | Structural | 2013 | Central Indian River Lagoon | Not provided | Not provided | Not provided | BMPTrains | yes | 182.1623 | 2053.9535
19506 | Natural Lands | Central IRL | A | IR12-21 | 0.56 | 0.48 | 0.61776 | 0 | 0 | 0 | 0 | 5300 | Reservoirs | PB-14 | Basin 3 Main Street, Parking Lot | Pervious pavement | 984.0 | 100% | 984 | 128.6 | 100% | 128.6 | 358.877 | City of Palm Bay | N/A | Basin 3 Main Street Parking Lot | Not provided. | Pervious Pavement | Completed | 2008 |  |  | A | 346 | $4,845 | Not provided | Not provided | Not provided | N/A | Structural | 2013 | Central Indian River Lagoon | Not provided | Not provided | Not provided | BMPTrains | yes | 200 | 2500
19507 | Natural Lands | Central IRL | A | IR12-21 | 0.56 | 0.48 | 0.61776 | 0 | 0 | 0 | 0 | 5300 | Reservoirs | PB-14 | Basin 3 Main Street, Parking Lot | [7 empty] | 346.0507 | City of Palm Bay | N/A | Basin 3 Main Street Parking Lot | Not provided. | Pervious Pavement | Completed | 2008 |  |  | A | 346 | $4,845 | Not provided | Not provided | Not provided | N/A | Structural | 2013 | Central Indian River Lagoon | Not provided | Not provided | Not provided | BMPTrains | yes | 200 | 2500
19508 | City of Palm Bay | Central IRL | A | IR12-21 | 0.56 | 0.48 | 0.30003 | 10.8785 | 2.0229 | 3.2639 | 0.60694 | 1320 | Mobile Home Units | PB-14 | Basin 3 Main Street, Parking Lot | Pervious pavement | 984.0 | 100% | 984 | 128.6 | 100% | 128.6 | 358.877 | City of Palm Bay | N/A | Basin 3 Main Street Parking Lot | Not provided. | Pervious Pavement | Completed | 2008 |  |  | A | 346 | $4,845 | Not provided | Not provided | Not provided | N/A | Structural | 2013 | Central Indian River Lagoon | Not provided | Not provided | Not provided | BMPTrains | yes | 148.5675 | 1214.1869
19509 | City of Palm Bay | Central IRL | A | IR12-21 | 0.56 | 0.48 | 0.30003 | 10.8785 | 2.0229 | 3.2639 | 0.60694 | 1320 | Mobile Home Units | PB-14 | Basin 3 Main Street, Parking Lot | [7 empty] | 346.0507 | City of Palm Bay | N/A | Basin 3 Main Street Parking Lot | Not provided. | Pervious Pavement | Completed | 2008 |  |  | A | 346 | $4,845 | Not provided | Not provided | Not provided | N/A | Structural | 2013 | Central Indian River Lagoon | Not provided | Not provided | Not provided | BMPTrains | yes | 148.5675 | 1214.1869
19510 | City of Palm Bay | Central IRL | A | IR12-21 | 0.56 | 0.48 | 0.1382 | 10.8785 | 2.0229 | 1.5035 | 0.27958 | 1200 | Residential, Medium Density-Two-five dwellingunits per acre | PB-14 | Basin 3 Main Street, Parking Lot | Pervious pavement | 984.0 | 100% | 984 | 128.6 | 100% | 128.6 | 358.877 | City of Palm Bay | N/A | Basin 3 Main Street Parking Lot | Not provided. | Pervious Pavement | Completed | 2008 |  |  | A | 346 | $4,845 | Not provided | Not provided | Not provided | N/A | Structural | 2013 | Central Indian River Lagoon | Not provided | Not provided | Not provided | BMPTrains | yes | 94.9364 | 559.2948
19511 | City of Palm Bay | Central IRL | A | IR12-21 | 0.56 | 0.48 | 0.1382 | 10.8785 | 2.0229 | 1.5035 | 0.27958 | 1200 | Residential, Medium Density-Two-five dwellingunits per acre | PB-14 | Basin 3 Main Street, Parking Lot | [7 empty] | 346.0507 | City of Palm Bay | N/A | Basin 3 Main Street Parking Lot | Not provided. | Pervious Pavement | Completed | 2008 |  |  | A | 346 | $4,845 | Not provided | Not provided | Not provided | N/A | Structural | 2013 | Central Indian River Lagoon | Not provided | Not provided | Not provided | BMPTrains | yes | 94.9364 | 559.2948
19512 | City of Palm Bay | Central IRL | A | IR12-21 | 0.56 | 0.48 | 0.17953 | 10.8785 | 2.0229 | 1.953 | 0.36317 | 1320 | Mobile Home Units | PB-14 | Basin 3 Main Street, Parking Lot | Pervious pavement | 984.0 | 100% | 984 | 128.6 | 100% | 128.6 | 358.877 | City of Palm Bay | N/A | Basin 3 Main Street Parking Lot | Not provided. | Pervious Pavement | Completed | 2008 |  |  | A | 346 | $4,845 | Not provided | Not provided | Not provided | N/A | Structural | 2013 | Central Indian River Lagoon | Not provided | Not provided | Not provided | BMPTrains | yes | 107.9385 | 726.5183
19513 | City of Palm Bay | Central IRL | A | IR12-21 | 0.56 | 0.48 | 0.17953 | 10.8785 | 2.0229 | 1.953 | 0.36317 | 1320 | Mobile Home Units | PB-14 | Basin 3 Main Street, Parking Lot | [7 empty] | 346.0507 | City of Palm Bay | N/A | Basin 3 Main Street Parking Lot | Not provided. | Pervious Pavement | Completed | 2008 |  |  | A | 346 | $4,845 | Not provided | Not provided | Not provided | N/A | Structural | 2013 | Central Indian River Lagoon | Not provided | Not provided | Not provided | BMPTrains | yes | 107.9385 | 726.5183
19514 | City of Palm Bay | Central IRL | A | IR12-21 | 0.56 | 0.48 | 0.00012182 | 10.0005 | 1.4219 | 0.0012183 | 0.00017322 | 1400 | Commercial and Services | PB-14 | Basin 3 Main Street, Parking Lot | Pervious pavement | 984.0 | 100% | 984 | 128.6 | 100% | 128.6 | 358.877 | City of Palm Bay | N/A | Basin 3 Main Street Parking Lot | Not provided. | Pervious Pavement | Completed | 2008 |  |  | A | 346 | $4,845 | Not provided | Not provided | Not provided | N/A | Structural | 2013 | Central Indian River Lagoon | Not provided | Not provided | Not provided | BMPTrains | yes | 3.7043 | 0.493
19515 | City of Palm Bay | Central IRL | A | IR12-21 | 0.56 | 0.48 | 0.00012182 | 10.0005 | 1.4219 | 0.0012183 | 0.00017322 | 1400 | Commercial and Services | PB-14 | Basin 3 Main Street, Parking Lot | [7 empty] | 346.0507 | City of Palm Bay | N/A | Basin 3 Main Street Parking Lot | Not provided. | Pervious Pavement | Completed | 2008 |  |  | A | 346 | $4,845 | Not provided | Not provided | Not provided | N/A | Structural | 2013 | Central Indian River Lagoon | Not provided | Not provided | Not provided | BMPTrains | yes | 3.7043 | 0.493
19516 | City of Palm Bay | Central IRL | A | IR12-21 | 0.56 | 0.48 | 0.009346 | 8.4182 | 1.123 | 0.078676 | 0.010496 | 1200 | Residential, Medium Density-Two-five dwellingunits per acre | PB-14 | Basin 3 Main Street, Parking Lot | Pervious pavement | 984.0 | 100% | 984 | 128.6 | 100% | 128.6 | 358.877 | City of Palm Bay | N/A | Basin 3 Main Street Parking Lot | Not provided. | Pervious Pavement | Completed | 2008 |  |  | A | 346 | $4,845 | Not provided | Not provided | Not provided | N/A | Structural | 2013 | Central Indian River Lagoon | Not provided | Not provided | Not provided | BMPTrains | yes | 31.736 | 37.822
19517 | City of Palm Bay | Central IRL | A | IR12-21 | 0.56 | 0.48 | 0.009346 | 8.4182 | 1.123 | 0.078676 | 0.010496 | 1200 | Residential, Medium Density-Two-five dwellingunits per acre | PB-14 | Basin 3 Main Street, Parking Lot | [7 empty] | 346.0507 | City of Palm Bay | N/A | Basin 3 Main Street Parking Lot | Not provided. | Pervious Pavement | Completed | 2008 |  |  | A | 346 | $4,845 | Not provided | Not provided | Not provided | N/A | Structural | 2013 | Central Indian River Lagoon | Not provided | Not provided | Not provided | BMPTrains | yes | 31.736 | 37.822
19518 | City of Palm Bay | Central IRL | A | IR12-21 | 0.56 | 0.48 | 0.0079205 | 8.4182 | 1.123 | 0.066676 | 0.0088951 | 1430 | Professional Services | PB-14 | Basin 3 Main Street, Parking Lot | Pervious pavement | 984.0 | 100% | 984 | 128.6 | 100% | 128.6 | 358.877 | City of Palm Bay | N/A | Basin 3 Main Street Parking Lot | Not provided. | Pervious Pavement | Completed | 2008 |  |  | A | 346 | $4,845 | Not provided | Not provided | Not provided | N/A | Structural | 2013 | Central Indian River Lagoon | Not provided | Not provided | Not provided | BMPTrains | yes | 24.4035 | 32.0532
19519 | City of Palm Bay | Central IRL | A | IR12-21 | 0.56 | 0.48 | 0.0079205 | 8.4182 | 1.123 | 0.066676 | 0.0088951 | 1430 | Professional Services | PB-14 | Basin 3 Main Street, Parking Lot | [7 empty] | 346.0507 | City of Palm Bay | N/A | Basin 3 Main Street Parking Lot | Not provided. | Pervious Pavement | Completed | 2008 |  |  | A | 346 | $4,845 | Not provided | Not provided | Not provided | N/A | Structural | 2013 | Central Indian River Lagoon | Not provided | Not provided | Not provided | BMPTrains | yes | 24.4035 | 32.0532
19520 | City of Palm Bay | Central IRL | A | IR12-21 | 0.56 | 0.48 | 0.080855 | 6.2168 | 0.80232 | 0.50266 | 0.064872 | 1550 | Other Light Industrial | PB-14 | Basin 3 Main Street, Parking Lot | Pervious pavement | 984.0 | 100% | 984 | 128.6 | 100% | 128.6 | 358.877 | City of Palm Bay | N/A | Basin 3 Main Street Parking Lot | Not provided. | Pervious Pavement | Completed | 2008 |  |  | A | 346 | $4,845 | Not provided | Not provided | Not provided | N/A | Structural | 2013 | Central Indian River Lagoon | Not provided | Not provided | Not provided | BMPTrains | yes | 113.1105 | 327.2099
19521 | City of Palm Bay | Central IRL | A | IR12-21 | 0.56 | 0.48 | 0.080855 | 6.2168 | 0.80232 | 0.50266 | 0.064872 | 1550 | Other Light Industrial | PB-14 | Basin 3 Main Street, Parking Lot | [7 empty] | 346.0507 | City of Palm Bay | N/A | Basin 3 Main Street Parking Lot | Not provided. | Pervious Pavement | Completed | 2008 |  |  | A | 346 | $4,845 | Not provided | Not provided | Not provided | N/A | Structural | 2013 | Central Indian River Lagoon | Not provided | Not provided | Not provided | BMPTrains | yes | 113.1105 | 327.2099
19522 | Natural Lands | Central IRL | A | IR12-21 | 0.56 | 0.48 | 0.53691 | 6.2168 | 0.80232 | 3.3378 | 0.43077 | 3200 | Shrub and Brushland | PB-14 | Basin 3 Main Street, Parking Lot | Pervious pavement | 984.0 | 100% | 984 | 128.6 | 100% | 128.6 | 358.877 | City of Palm Bay | N/A | Basin 3 Main Street Parking Lot | Not provided. | Pervious Pavement | Completed | 2008 |  |  | A | 346 | $4,845 | Not provided | Not provided | Not provided | N/A | Structural | 2013 | Central Indian River Lagoon | Not provided | Not provided | Not provided | BMPTrains | yes | 186.9338 | 2172.7901
19523 | Natural Lands | Central IRL | A | IR12-21 | 0.56 | 0.48 | 0.53691 | 6.2168 | 0.80232 | 3.3378 | 0.43077 | 3200 | Shrub and Brushland | PB-14 | Basin 3 Main Street, Parking Lot | [7 empty] | 346.0507 | City of Palm Bay | N/A | Basin 3 Main Street Parking Lot | Not provided. | Pervious Pavement | Completed | 2008 |  |  | A | 346 | $4,845 | Not provided | Not provided | Not provided | N/A | Structural | 2013 | Central Indian River Lagoon | Not provided | Not provided | Not provided | BMPTrains | yes | 186.9338 | 2172.7901
19524 | City of Palm Bay | Central IRL | A | IR12-21 | 0.56 | 0.48 | 0.0079631 | 9.3428 | 1.3736 | 0.074398 | 0.010938 | 1200 | Residential, Medium Density-Two-five dwellingunits per acre | PB-14 | Basin 3 Main Street, Parking Lot | Pervious pavement | 984.0 | 100% | 984 | 128.6 | 100% | 128.6 | 358.877 | City of Palm Bay | N/A | Basin 3 Main Street Parking Lot | Not provided. | Pervious Pavement | Completed | 2008 |  |  | A | 346 | $4,845 | Not provided | Not provided | Not provided | N/A | Structural | 2013 | Central Indian River Lagoon | Not provided | Not provided | Not provided | BMPTrains | yes | 29.2639 | 32.2257
19525 | City of Palm Bay | Central IRL | A | IR12-21 | 0.56 | 0.48 | 0.0079631 | 9.3428 | 1.3736 | 0.074398 | 0.010938 | 1200 | Residential, Medium Density-Two-five dwellingunits per acre | PB-14 | Basin 3 Main Street, Parking Lot | [7 empty] | 346.0507 | City of Palm Bay | N/A | Basin 3 Main Street Parking Lot | Not provided. | Pervious Pavement | Completed | 2008 |  |  | A | 346 | $4,845 | Not provided | Not provided | Not provided | N/A | Structural | 2013 | Central Indian River Lagoon | Not provided | Not provided | Not provided | BMPTrains | yes | 29.2639 | 32.2257
19526 | City of Palm Bay | Central IRL | A | IR12-21 | 0.56 | 0.48 | 0.43849 | 9.3428 | 1.3736 | 4.0968 | 0.6023 | 1210 | Fixed Single Family Units | PB-14 | Basin 3 Main Street, Parking Lot | Pervious pavement | 984.0 | 100% | 984 | 128.6 | 100% | 128.6 | 358.877 | City of Palm Bay | N/A | Basin 3 Main Street Parking Lot | Not provided. | Pervious Pavement | Completed | 2008 |  |  | A | 346 | $4,845 | Not provided | Not provided | Not provided | N/A | Structural | 2013 | Central Indian River Lagoon | Not provided | Not provided | Not provided | BMPTrains | yes | 172.4283 | 1774.5253
19527 | City of Palm Bay | Central IRL | A | IR12-21 | 0.56 | 0.48 | 0.43849 | 9.3428 | 1.3736 | 4.0968 | 0.6023 | 1210 | Fixed Single Family Units | PB-14 | Basin 3 Main Street, Parking Lot | [7 empty] | 346.0507 | City of Palm Bay | N/A | Basin 3 Main Street Parking Lot | Not provided. | Pervious Pavement | Completed | 2008 |  |  | A | 346 | $4,845 | Not provided | Not provided | Not provided | N/A | Structural | 2013 | Central Indian River Lagoon | Not provided | Not provided | Not provided | BMPTrains | yes | 172.4283 | 1774.5253
19528 | City of Palm Bay | Central IRL | A | IR12-21 | 0.56 | 0.48 | 0.14012 | 9.3428 | 1.3736 | 1.3091 | 0.19247 | 1210 | Fixed Single Family Units | PB-14 | Basin 3 Main Street, Parking Lot | Pervious pavement | 984.0 | 100% | 984 | 128.6 | 100% | 128.6 | 358.877 | City of Palm Bay | N/A | Basin 3 Main Street Parking Lot | Not provided. | Pervious Pavement | Completed | 2008 |  |  | A | 346 | $4,845 | Not provided | Not provided | Not provided | N/A | Structural | 2013 | Central Indian River Lagoon | Not provided | Not provided | Not provided | BMPTrains | yes | 125.721 | 567.0484
19529 | City of Palm Bay | Central IRL | A | IR12-21 | 0.56 | 0.48 | 0.14012 | 9.3428 | 1.3736 | 1.3091 | 0.19247 | 1210 | Fixed Single Family Units | PB-14 | Basin 3 Main Street, Parking Lot | [7 empty] | 346.0507 | City of Palm Bay | N/A | Basin 3 Main Street Parking Lot | Not provided. | Pervious Pavement | Completed | 2008 |  |  | A | 346 | $4,845 | Not provided | Not provided | Not provided | N/A | Structural | 2013 | Central Indian River Lagoon | Not provided | Not provided | Not provided | BMPTrains | yes | 125.721 | 567.0484
19530 | City of Palm Bay | Central IRL | A | IR12-21 | 0.56 | 0.48 | 0.031185 | 9.3428 | 1.3736 | 0.29135 | 0.042835 | 1210 | Fixed Single Family Units | PB-14 | Basin 3 Main Street, Parking Lot | Pervious pavement | 984.0 | 100% | 984 | 128.6 | 100% | 128.6 | 358.877 | City of Palm Bay | N/A | Basin 3 Main Street Parking Lot | Not provided. | Pervious Pavement | Completed | 2008 |  |  | A | 346 | $4,845 | Not provided | Not provided | Not provided | N/A | Structural | 2013 | Central Indian River Lagoon | Not provided | Not provided | Not provided | BMPTrains | yes | 59.5614 | 126.2006
19531 | City of Palm Bay | Central IRL | A | IR12-21 | 0.56 | 0.48 | 0.031185 | 9.3428 | 1.3736 | 0.29135 | 0.042835 | 1210 | Fixed Single Family Units | PB-14 | Basin 3 Main Street, Parking Lot | [7 empty] | 346.0507 | City of Palm Bay | N/A | Basin 3 Main Street Parking Lot | Not provided. | Pervious Pavement | Completed | 2008 |  |  | A | 346 | $4,845 | Not provided | Not provided | Not provided | N/A | Structural | 2013 | Central Indian River Lagoon | Not provided | Not provided | Not provided | BMPTrains | yes | 59.5614 | 126.2006
19532 | City of Palm Bay | Central IRL | A | IR12-21 | 0.56 | 0.48 | 0.13118 | 11.005 | 2.0635 | 1.4436 | 0.27069 | 1200 | Residential, Medium Density-Two-five dwellingunits per acre | PB-14 | Basin 3 Main Street, Parking Lot | Pervious pavement | 984.0 | 100% | 984 | 128.6 | 100% | 128.6 | 358.877 | City of Palm Bay | N/A | Basin 3 Main Street Parking Lot | Not provided. | Pervious Pavement | Completed | 2008 |  |  | A | 346 | $4,845 | Not provided | Not provided | Not provided | N/A | Structural | 2013 | Central Indian River Lagoon | Not provided | Not provided | Not provided | BMPTrains | yes | 122.6191 | 530.8536
19533 | City of Palm Bay | Central IRL | A | IR12-21 | 0.56 | 0.48 | 0.13118 | 11.005 | 2.0635 | 1.4436 | 0.27069 | 1200 | Residential, Medium Density-Two-five dwellingunits per acre | PB-14 | Basin 3 Main Street, Parking Lot | [7 empty] | 346.0507 | City of Palm Bay | N/A | Basin 3 Main Street Parking Lot | Not provided. | Pervious Pavement | Completed | 2008 |  |  | A | 346 | $4,845 | Not provided | Not provided | Not provided | N/A | Structural | 2013 | Central Indian River Lagoon | Not provided | Not provided | Not provided | BMPTrains | yes | 122.6191 | 530.8536
19534 | City of Palm Bay | Central IRL | A | IR12-21 | 0.56 | 0.48 | 0.00014341 | 11.005 | 2.0635 | 0.0015782 | 0.00029593 | 1210 | Fixed Single Family Units | PB-14 | Basin 3 Main Street, Parking Lot | Pervious pavement | 984.0 | 100% | 984 | 128.6 | 100% | 128.6 | 358.877 | City of Palm Bay | N/A | Basin 3 Main Street Parking Lot | Not provided. | Pervious Pavement | Completed | 2008 |  |  | A | 346 | $4,845 | Not provided | Not provided | Not provided | N/A | Structural | 2013 | Central Indian River Lagoon | Not provided | Not provided | Not provided | BMPTrains | yes | 4.011 | 0.58035
19535 | City of Palm Bay | Central IRL | A | IR12-21 | 0.56 | 0.48 | 0.00014341 | 11.005 | 2.0635 | 0.0015782 | 0.00029593 | 1210 | Fixed Single Family Units | PB-14 | Basin 3 Main Street, Parking Lot | [7 empty] | 346.0507 | City of Palm Bay | N/A | Basin 3 Main Street Parking Lot | Not provided. | Pervious Pavement | Completed | 2008 |  |  | A | 346 | $4,845 | Not provided | Not provided | Not provided | N/A | Structural | 2013 | Central Indian River Lagoon | Not provided | Not provided | Not provided | BMPTrains | yes | 4.011 | 0.58035
19536 | City of Palm Bay | Central IRL | A | IR12-21 | 0.56 | 0.48 | 0.010433 | 11.005 | 2.0635 | 0.11481 | 0.021528 | 1210 | Fixed Single Family Units | PB-14 | Basin 3 Main Street, Parking Lot | Pervious pavement | 984.0 | 100% | 984 | 128.6 | 100% | 128.6 | 358.877 | City of Palm Bay | N/A | Basin 3 Main Street Parking Lot | Not provided. | Pervious Pavement | Completed | 2008 |  |  | A | 346 | $4,845 | Not provided | Not provided | Not provided | N/A | Structural | 2013 | Central Indian River Lagoon | Not provided | Not provided | Not provided | BMPTrains | yes | 32.4143 | 42.2192
19537 | City of Palm Bay | Central IRL | A | IR12-21 | 0.56 | 0.48 | 0.010433 | 11.005 | 2.0635 | 0.11481 | 0.021528 | 1210 | Fixed Single Family Units | PB-14 | Basin 3 Main Street, Parking Lot | [7 empty] | 346.0507 | City of Palm Bay | N/A | Basin 3 Main Street Parking Lot | Not provided. | Pervious Pavement | Completed | 2008 |  |  | A | 346 | $4,845 | Not provided | Not provided | Not provided | N/A | Structural | 2013 | Central Indian River Lagoon | Not provided | Not provided | Not provided | BMPTrains | yes | 32.4143 | 42.2192
19538 | City of Palm Bay | Central IRL | A | IR12-21 | 0.56 | 0.48 | 0.47601 | 11.005 | 2.0635 | 5.2385 | 0.98226 | 1300 | Residential, High Density | PB-14 | Basin 3 Main Street, Parking Lot | Pervious pavement | 984.0 | 100% | 984 | 128.6 | 100% | 128.6 | 358.877 | City of Palm Bay | N/A | Basin 3 Main Street Parking Lot | Not provided. | Pervious Pavement | Completed | 2008 |  |  | A | 346 | $4,845 | Not provided | Not provided | Not provided | N/A | Structural | 2013 | Central Indian River Lagoon | Not provided | Not provided | Not provided | BMPTrains | yes | 176.5357 | 1926.3468
19539 | City of Palm Bay | Central IRL | A | IR12-21 | 0.56 | 0.48 | 0.47601 | 11.005 | 2.0635 | 5.2385 | 0.98226 | 1300 | Residential, High Density | PB-14 | Basin 3 Main Street, Parking Lot | [7 empty] | 346.0507 | City of Palm Bay | N/A | Basin 3 Main Street Parking Lot | Not provided. | Pervious Pavement | Completed | 2008 |  |  | A | 346 | $4,845 | Not provided | Not provided | Not provided | N/A | Structural | 2013 | Central Indian River Lagoon | Not provided | Not provided | Not provided | BMPTrains | yes | 176.5357 | 1926.3468
19540 | City of Palm Bay | Central IRL | A | IR12-21 | 0.56 | 0.48 | 0.61776 | 11.9467 | 1.5754 | 7.3803 | 0.97324 | 1420 | Wholesale Sales and Services <Excluding warehouses associated with industrial use> | PB-14 | Basin 3 Main Street, Parking Lot | Pervious pavement | 984.0 | 100% | 984 | 128.6 | 100% | 128.6 | 358.877 | City of Palm Bay | N/A | Basin 3 Main Street Parking Lot | Not provided. | Pervious Pavement | Completed | 2008 |  |  | A | 346 | $4,845 | Not provided | Not provided | Not provided | N/A | Structural | 2013 | Central Indian River Lagoon | Not provided | Not provided | Not provided | BMPTrains | yes | 200 | 2500
19541 | City of Palm Bay | Central IRL | A | IR12-21 | 0.56 | 0.48 | 0.61776 | 11.9467 | 1.5754 | 7.3803 | 0.97324 | 1420 | Wholesale Sales and Services <Excluding warehouses associated with industrial use> | PB-14 | Basin 3 Main Street, Parking Lot | [7 empty] | 346.0507 | City of Palm Bay | N/A | Basin 3 Main Street Parking Lot | Not provided. | Pervious Pavement | Completed | 2008 |  |  | A | 346 | $4,845 | Not provided | Not provided | Not provided | N/A | Structural | 2013 | Central Indian River Lagoon | Not provided | Not provided | Not provided | BMPTrains | yes | 200 | 2500
19542 | City of Palm Bay | Central IRL | A | IR12-21 | 0.56 | 0.48 | 0.10754 | 10.7194 | 1.9875 | 1.1527 | 0.21373 | 1210 | Fixed Single Family Units | PB-14 | Basin 3 Main Street, Parking Lot | Pervious pavement | 984.0 | 100% | 984 | 128.6 | 100% | 128.6 | 358.877 | City of Palm Bay | N/A | Basin 3 Main Street Parking Lot | Not provided. | Pervious Pavement | Completed | 2008 |  |  | A | 346 | $4,845 | Not provided | Not provided | Not provided | N/A | Structural | 2013 | Central Indian River Lagoon | Not provided | Not provided | Not provided | BMPTrains | yes | 97.4607 | 435.1857
19543 | City of Palm Bay | Central IRL | A | IR12-21 | 0.56 | 0.48 | 0.10754 | 10.7194 | 1.9875 | 1.1527 | 0.21373 | 1210 | Fixed Single Family Units | PB-14 | Basin 3 Main Street, Parking Lot | [7 empty] | 346.0507 | City of Palm Bay | N/A | Basin 3 Main Street Parking Lot | Not provided. | Pervious Pavement | Completed | 2008 |  |  | A | 346 | $4,845 | Not provided | Not provided | Not provided | N/A | Structural | 2013 | Central Indian River Lagoon | Not provided | Not provided | Not provided | BMPTrains | yes | 97.4607 | 435.1857
19544 | City of Palm Bay | Central IRL | A | IR12-21 | 0.56 | 0.48 | 0.48575 | 10.7194 | 1.9875 | 5.207 | 0.96543 | 1320 | Mobile Home Units | PB-14 | Basin 3 Main Street, Parking Lot | Pervious pavement | 984.0 | 100% | 984 | 128.6 | 100% | 128.6 | 358.877 | City of Palm Bay | N/A | Basin 3 Main Street Parking Lot | Not provided. | Pervious Pavement | Completed | 2008 |  |  | A | 346 | $4,845 | Not provided | Not provided | Not provided | N/A | Structural | 2013 | Central Indian River Lagoon | Not provided | Not provided | Not provided | BMPTrains | yes | 194.9434 | 1965.7785
19545 | City of Palm Bay | Central IRL | A | IR12-21 | 0.56 | 0.48 | 0.48575 | 10.7194 | 1.9875 | 5.207 | 0.96543 | 1320 | Mobile Home Units | PB-14 | Basin 3 Main Street, Parking Lot | [7 empty] | 346.0507 | City of Palm Bay | N/A | Basin 3 Main Street Parking Lot | Not provided. | Pervious Pavement | Completed | 2008 |  |  | A | 346 | $4,845 | Not provided | Not provided | Not provided | N/A | Structural | 2013 | Central Indian River Lagoon | Not provided | Not provided | Not provided | BMPTrains | yes | 194.9434 | 1965.7785
19546 | City of Palm Bay | Central IRL | A | IR12-21 | 0.56 | 0.48 | 0.024472 | 10.7194 | 1.9875 | 0.26233 | 0.048638 | 1320 | Mobile Home Units | PB-14 | Basin 3 Main Street, Parking Lot | Pervious pavement | 984.0 | 100% | 984 | 128.6 | 100% | 128.6 | 358.877 | City of Palm Bay | N/A | Basin 3 Main Street Parking Lot | Not provided. | Pervious Pavement | Completed | 2008 |  |  | A | 346 | $4,845 | Not provided | Not provided | Not provided | N/A | Structural | 2013 | Central Indian River Lagoon | Not provided | Not provided | Not provided | BMPTrains | yes | 103.9617 | 99.0358
19547 | City of Palm Bay | Central IRL | A | IR12-21 | 0.56 | 0.48 | 0.024472 | 10.7194 | 1.9875 | 0.26233 | 0.048638 | 1320 | Mobile Home Units | PB-14 | Basin 3 Main Street, Parking Lot | [7 empty] | 346.0507 | City of Palm Bay | N/A | Basin 3 Main Street Parking Lot | Not provided. | Pervious Pavement | Completed | 2008 |  |  | A | 346 | $4,845 | Not provided | Not provided | Not provided | N/A | Structural | 2013 | Central Indian River Lagoon | Not provided | Not provided | Not provided | BMPTrains | yes | 103.9617 | 99.0358
19548 | City of Palm Bay | Central IRL | A | IR12-21 | 0.56 | 0.48 | 0.00027198 | 6.0285 | 0.78099 | 0.0016397 | 0.00021242 | 1550 | Other Light Industrial | PB-14 | Basin 3 Main Street, Parking Lot | Pervious pavement | 984.0 | 100% | 984 | 128.6 | 100% | 128.6 | 358.877 | City of Palm Bay | N/A | Basin 3 Main Street Parking Lot | Not provided. | Pervious Pavement | Completed | 2008 |  |  | A | 346 | $4,845 | Not provided | Not provided | Not provided | N/A | Structural | 2013 | Central Indian River Lagoon | Not provided | Not provided | Not provided | BMPTrains | yes | 5.6177 | 1.1007
19549 | City of Palm Bay | Central IRL | A | IR12-21 | 0.56 | 0.48 | 0.00027198 | 6.0285 | 0.78099 | 0.0016397 | 0.00021242 | 1550 | Other Light Industrial | PB-14 | Basin 3 Main Street, Parking Lot | [7 empty] | 346.0507 | City of Palm Bay | N/A | Basin 3 Main Street Parking Lot | Not provided. | Pervious Pavement | Completed | 2008 |  |  | A | 346 | $4,845 | Not provided | Not provided | Not provided | N/A | Structural | 2013 | Central Indian River Lagoon | Not provided | Not provided | Not provided | BMPTrains | yes | 5.6177 | 1.1007
19550 | Natural Lands | Central IRL | A | IR12-21 | 0.56 | 0.48 | 0.48351 | 6.0285 | 0.78099 | 2.9149 | 0.37761 | 3200 | Shrub and Brushland | PB-14 | Basin 3 Main Street, Parking Lot | Pervious pavement | 984.0 | 100% | 984 | 128.6 | 100% | 128.6 | 358.877 | City of Palm Bay | N/A | Basin 3 Main Street Parking Lot | Not provided. | Pervious Pavement | Completed | 2008 |  |  | A | 346 | $4,845 | Not provided | Not provided | Not provided | N/A | Structural | 2013 | Central Indian River Lagoon | Not provided | Not provided | Not provided | BMPTrains | yes | 181.6373 | 1956.6906
19551 | Natural Lands | Central IRL | A | IR12-21 | 0.56 | 0.48 | 0.48351 | 6.0285 | 0.78099 | 2.9149 | 0.37761 | 3200 | Shrub and Brushland | PB-14 | Basin 3 Main Street, Parking Lot | [7 empty] | 346.0507 | City of Palm Bay | N/A | Basin 3 Main Street Parking Lot | Not provided. | Pervious Pavement | Completed | 2008 |  |  | A | 346 | $4,845 | Not provided | Not provided | Not provided | N/A | Structural | 2013 | Central Indian River Lagoon | Not provided | Not provided | Not provided | BMPTrains | yes | 181.6373 | 1956.6906
19552 | City of Palm Bay | Central IRL | A | IR12-21 | 0.56 | 0.48 | 0.59453 | 11.8373 | 1.5629 | 7.0377 | 0.92921 | 1420 | Wholesale Sales and Services <Excluding warehouses associated with industrial use> | PB-14 | Basin 3 Main Street, Parking Lot | Pervious pavement | 984.0 | 100% | 984 | 128.6 | 100% | 128.6 | 358.877 | City of Palm Bay | N/A | Basin 3 Main Street Parking Lot | Not provided. | Pervious Pavement | Completed | 2008 |  |  | A | 346 | $4,845 | Not provided | Not provided | Not provided | N/A | Structural | 2013 | Central Indian River Lagoon | Not provided | Not provided | Not provided | BMPTrains | yes | 196.242 | 2405.9948
19553 | City of Palm Bay | Central IRL | A | IR12-21 | 0.56 | 0.48 | 0.59453 | 11.8373 | 1.5629 | 7.0377 | 0.92921 | 1420 | Wholesale Sales and Services <Excluding warehouses associated with industrial use> | PB-14 | Basin 3 Main Street, Parking Lot | [7 empty] | 346.0507 | City of Palm Bay | N/A | Basin 3 Main Street Parking Lot | Not provided. | Pervious Pavement | Completed | 2008 |  |  | A | 346 | $4,845 | Not provided | Not provided | Not provided | N/A | Structural | 2013 | Central Indian River Lagoon | Not provided | Not provided | Not provided | BMPTrains | yes | 196.242 | 2405.9948
19554 | City of Palm Bay | Central IRL | A | IR12-21 | 0.56 | 0.48 | 0.023229 | 11.8373 | 1.5629 | 0.27497 | 0.036306 | 1410 | Retail Sales and Services | PB-14 | Basin 3 Main Street, Parking Lot | Pervious pavement | 984.0 | 100% | 984 | 128.6 | 100% | 128.6 | 358.877 | City of Palm Bay | N/A | Basin 3 Main Street Parking Lot | Not provided. | Pervious Pavement | Completed | 2008 |  |  | A | 346 | $4,845 | Not provided | Not provided | Not provided | N/A | Structural | 2013 | Central Indian River Lagoon | Not provided | Not provided | Not provided | BMPTrains | yes | 103.7624 | 94.0052
19555 | City of Palm Bay | Central IRL | A | IR12-21 | 0.56 | 0.48 | 0.023229 | 11.8373 | 1.5629 | 0.27497 | 0.036306 | 1410 | Retail Sales and Services | PB-14 | Basin 3 Main Street, Parking Lot | [7 empty] | 346.0507 | City of Palm Bay | N/A | Basin 3 Main Street Parking Lot | Not provided. | Pervious Pavement | Completed | 2008 |  |  | A | 346 | $4,845 | Not provided | Not provided | Not provided | N/A | Structural | 2013 | Central Indian River Lagoon | Not provided | Not provided | Not provided | BMPTrains | yes | 103.7624 | 94.0052
19556 | Natural Lands | Central IRL | A | IR12-21 | 0.56 | 0.48 | 0.11692 | 6.1174 | 0.68939 | 0.71525 | 0.080605 | 3100 | Herbaceous Dry Prairie | PB-14 | Basin 3 Main Street, Parking Lot | Pervious pavement | 984.0 | 100% | 984 | 128.6 | 100% | 128.6 | 358.877 | City of Palm Bay | N/A | Basin 3 Main Street Parking Lot | Not provided. | Pervious Pavement | Completed | 2008 |  |  | A | 346 | $4,845 | Not provided | Not provided | Not provided | N/A | Structural | 2013 | Central Indian River Lagoon | Not provided | Not provided | Not provided | BMPTrains | yes | 91.5856 | 473.1637
19557 | Natural Lands | Central IRL | A | IR12-21 | 0.56 | 0.48 | 0.11692 | 6.1174 | 0.68939 | 0.71525 | 0.080605 | 3100 | Herbaceous Dry Prairie | PB-14 | Basin 3 Main Street, Parking Lot | [7 empty] | 346.0507 | City of Palm Bay | N/A | Basin 3 Main Street Parking Lot | Not provided. | Pervious Pavement | Completed | 2008 |  |  | A | 346 | $4,845 | Not provided | Not provided | Not provided | N/A | Structural | 2013 | Central Indian River Lagoon | Not provided | Not provided | Not provided | BMPTrains | yes | 91.5856 | 473.1637
19558 | City of Palm Bay | Central IRL | A | IR12-21 | 0.56 | 0.48 | 0.25652 | 6.1174 | 0.68939 | 1.5692 | 0.17684 | 7400 | Disturbed land | PB-14 | Basin 3 Main Street, Parking Lot | Pervious pavement | 984.0 | 100% | 984 | 128.6 | 100% | 128.6 | 358.877 | City of Palm Bay | N/A | Basin 3 Main Street Parking Lot | Not provided. | Pervious Pavement | Completed | 2008 |  |  | A | 346 | $4,845 | Not provided | Not provided | Not provided | N/A | Structural | 2013 | Central Indian River Lagoon | Not provided | Not provided | Not provided | BMPTrains | yes | 129.127 | 1038.099
19559 | City of Palm Bay | Central IRL | A | IR12-21 | 0.56 | 0.48 | 0.25652 | 6.1174 | 0.68939 | 1.5692 | 0.17684 | 7400 | Disturbed land | PB-14 | Basin 3 Main Street, Parking Lot | [7 empty] | 346.0507 | City of Palm Bay | N/A | Basin 3 Main Street Parking Lot | Not provided. | Pervious Pavement | Completed | 2008 |  |  | A | 346 | $4,845 | Not provided | Not provided | Not provided | N/A | Structural | 2013 | Central Indian River Lagoon | Not provided | Not provided | Not provided | BMPTrains | yes | 129.127 | 1038.099
19560 | City of Palm Bay | Central IRL | A | IR12-21 | 0.56 | 0.48 | 0.24298 | 9.7458 | 1.3749 | 2.368 | 0.33407 | 1200 | Residential, Medium Density-Two-five dwellingunits per acre | PB-14 | Basin 3 Main Street, Parking Lot | Pervious pavement | 984.0 | 100% | 984 | 128.6 | 100% | 128.6 | 358.877 | City of Palm Bay | N/A | Basin 3 Main Street Parking Lot | Not provided. | Pervious Pavement | Completed | 2008 |  |  | A | 346 | $4,845 | Not provided | Not provided | Not provided | N/A | Structural | 2013 | Central Indian River Lagoon | Not provided | Not provided | Not provided | BMPTrains | yes | 147.9584 | 983.2993
19561 | City of Palm Bay | Central IRL | A | IR12-21 | 0.56 | 0.48 | 0.24298 | 9.7458 | 1.3749 | 2.368 | 0.33407 | 1200 | Residential, Medium Density-Two-five dwellingunits per acre | PB-14 | Basin 3 Main Street, Parking Lot | [7 empty] | 346.0507 | City of Palm Bay | N/A | Basin 3 Main Street Parking Lot | Not provided. | Pervious Pavement | Completed | 2008 |  |  | A | 346 | $4,845 | Not provided | Not provided | Not provided | N/A | Structural | 2013 | Central Indian River Lagoon | Not provided | Not provided | Not provided | BMPTrains | yes | 147.9584 | 983.2993
19562 | City of Palm Bay | Central IRL | A | IR12-21 | 0.56 | 0.48 | 0.096113 | 9.7458 | 1.3749 | 0.9367 | 0.13215 | 1210 | Fixed Single Family Units | PB-14 | Basin 3 Main Street, Parking Lot | Pervious pavement | 984.0 | 100% | 984 | 128.6 | 100% | 128.6 | 358.877 | City of Palm Bay | N/A | Basin 3 Main Street Parking Lot | Not provided. | Pervious Pavement | Completed | 2008 |  |  | A | 346 | $4,845 | Not provided | Not provided | Not provided | N/A | Structural | 2013 | Central Indian River Lagoon | Not provided | Not provided | Not provided | BMPTrains | yes | 78.6602 | 388.9561
19563 | City of Palm Bay | Central IRL | A | IR12-21 | 0.56 | 0.48 | 0.096113 | 9.7458 | 1.3749 | 0.9367 | 0.13215 | 1210 | Fixed Single Family Units | PB-14 | Basin 3 Main Street, Parking Lot | [7 empty] | 346.0507 | City of Palm Bay | N/A | Basin 3 Main Street Parking Lot | Not provided. | Pervious Pavement | Completed | 2008 |  |  | A | 346 | $4,845 | Not provided | Not provided | Not provided | N/A | Structural | 2013 | Central Indian River Lagoon | Not provided | Not provided | Not provided | BMPTrains | yes | 78.6602 | 388.9561
19564 | City of Palm Bay | Central IRL | A | IR12-21 | 0.56 | 0.48 | 0.12333 | 9.7458 | 1.3749 | 1.2019 | 0.16956 | 1410 | Retail Sales and Services | PB-14 | Basin 3 Main Street, Parking Lot | Pervious pavement | 984.0 | 100% | 984 | 128.6 | 100% | 128.6 | 358.877 | City of Palm Bay | N/A | Basin 3 Main Street Parking Lot | Not provided. | Pervious Pavement | Completed | 2008 |  |  | A | 346 | $4,845 | Not provided | Not provided | Not provided | N/A | Structural | 2013 | Central Indian River Lagoon | Not provided | Not provided | Not provided | BMPTrains | yes | 117.2862 | 499.0948
19565 | City of Palm Bay | Central IRL | A | IR12-21 | 0.56 | 0.48 | 0.12333 | 9.7458 | 1.3749 | 1.2019 | 0.16956 | 1410 | Retail Sales and Services | PB-14 | Basin 3 Main Street, Parking Lot | [7 empty] | 346.0507 | City of Palm Bay | N/A | Basin 3 Main Street Parking Lot | Not provided. | Pervious Pavement | Completed | 2008 |  |  | A | 346 | $4,845 | Not provided | Not provided | Not provided | N/A | Structural | 2013 | Central Indian River Lagoon | Not provided | Not provided | Not provided | BMPTrains | yes | 117.2862 | 499.0948
19566 | City of Palm Bay | Central IRL | A | IR12-21 | 0.56 | 0.48 | 0.021157 | 9.7458 | 1.3749 | 0.20619 | 0.029088 | 1210 | Fixed Single Family Units | PB-14 | Basin 3 Main Street, Parking Lot | Pervious pavement | 984.0 | 100% | 984 | 128.6 | 100% | 128.6 | 358.877 | City of Palm Bay | N/A | Basin 3 Main Street Parking Lot | Not provided. | Pervious Pavement | Completed | 2008 |  |  | A | 346 | $4,845 | Not provided | Not provided | Not provided | N/A | Structural | 2013 | Central Indian River Lagoon | Not provided | Not provided | Not provided | BMPTrains | yes | 38.1338 | 85.6175
19567 | City of Palm Bay | Central IRL | A | IR12-21 | 0.56 | 0.48 | 0.021157 | 9.7458 | 1.3749 | 0.20619 | 0.029088 | 1210 | Fixed Single Family Units | PB-14 | Basin 3 Main Street, Parking Lot | [7 empty] | 346.0507 | City of Palm Bay | N/A | Basin 3 Main Street Parking Lot | Not provided. | Pervious Pavement | Completed | 2008 |  |  | A | 346 | $4,845 | Not provided | Not provided | Not provided | N/A | Structural | 2013 | Central Indian River Lagoon | Not provided | Not provided | Not provided | BMPTrains | yes | 38.1338 | 85.6175
19568 | City of Palm Bay | Central IRL | A | IR12-21 | 0.56 | 0.48 | 0.089933 | 9.7458 | 1.3749 | 0.87647 | 0.12365 | 1430 | Professional Services | PB-14 | Basin 3 Main Street, Parking Lot | Pervious pavement | 984.0 | 100% | 984 | 128.6 | 100% | 128.6 | 358.877 | City of Palm Bay | N/A | Basin 3 Main Street Parking Lot | Not provided. | Pervious Pavement | Completed | 2008 |  |  | A | 346 | $4,845 | Not provided | Not provided | Not provided | N/A | Structural | 2013 | Central Indian River Lagoon | Not provided | Not provided | Not provided | BMPTrains | yes | 78.64 | 363.9448
19569 | City of Palm Bay | Central IRL | A | IR12-21 | 0.56 | 0.48 | 0.089933 | 9.7458 | 1.3749 | 0.87647 | 0.12365 | 1430 | Professional Services | PB-14 | Basin 3 Main Street, Parking Lot | [7 empty] | 346.0507 | City of Palm Bay | N/A | Basin 3 Main Street Parking Lot | Not provided. | Pervious Pavement | Completed | 2008 |  |  | A | 346 | $4,845 | Not provided | Not provided | Not provided | N/A | Structural | 2013 | Central Indian River Lagoon | Not provided | Not provided | Not provided | BMPTrains | yes | 78.64 | 363.9448
19570 | City of Palm Bay | Central IRL | A | IR12-21 | 0.56 | 0.48 | 0.044253 | 9.7458 | 1.3749 | 0.43129 | 0.060844 | 1410 | Retail Sales and Services | PB-14 | Basin 3 Main Street, Parking Lot | Pervious pavement | 984.0 | 100% | 984 | 128.6 | 100% | 128.6 | 358.877 | City of Palm Bay | N/A | Basin 3 Main Street Parking Lot | Not provided. | Pervious Pavement | Completed | 2008 |  |  | A | 346 | $4,845 | Not provided | Not provided | Not provided | N/A | Structural | 2013 | Central Indian River Lagoon | Not provided | Not provided | Not provided | BMPTrains | yes | 70.3024 | 179.0875
19571 | City of Palm Bay | Central IRL | A | IR12-21 | 0.56 | 0.48 | 0.044253 | 9.7458 | 1.3749 | 0.43129 | 0.060844 | 1410 | Retail Sales and Services | PB-14 | Basin 3 Main Street, Parking Lot | [7 empty] | 346.0507 | City of Palm Bay | N/A | Basin 3 Main Street Parking Lot | Not provided. | Pervious Pavement | Completed | 2008 |  |  | A | 346 | $4,845 | Not provided | Not provided | Not provided | N/A | Structural | 2013 | Central Indian River Lagoon | Not provided | Not provided | Not provided | BMPTrains | yes | 70.3024 | 179.0875
19572 | Agricultural Lands | Central IRL | A | IR12-21 | 0.56 | 0.48 | 0.32215 | 5.7867 | 0.80288 | 1.8642 | 0.25864 | 2130 | Woodland Pasture | PB-14 | Basin 3 Main Street, Parking Lot | Pervious pavement | 984.0 | 100% | 984 | 128.6 | 100% | 128.6 | 358.877 | City of Palm Bay | N/A | Basin 3 Main Street Parking Lot | Not provided. | Pervious Pavement | Completed | 2008 |  |  | A | 346 | $4,845 | Not provided | Not provided | Not provided | N/A | Structural | 2013 | Central Indian River Lagoon | Not provided | Not provided | Not provided | BMPTrains | yes | 185.5654 | 1303.6798
19573 | Agricultural Lands | Central IRL | A | IR12-21 | 0.56 | 0.48 | 0.32215 | 5.7867 | 0.80288 | 1.8642 | 0.25864 | 2130 | Woodland Pasture | PB-14 | Basin 3 Main Street, Parking Lot | [7 empty] | 346.0507 | City of Palm Bay | N/A | Basin 3 Main Street Parking Lot | Not provided. | Pervious Pavement | Completed | 2008 |  |  | A | 346 | $4,845 | Not provided | Not provided | Not provided | N/A | Structural | 2013 | Central Indian River Lagoon | Not provided | Not provided | Not provided | BMPTrains | yes | 185.5654 | 1303.6798
19574 | City of Palm Bay | Central IRL | A | IR12-21 | 0.56 | 0.48 | 0.29562 | 5.7867 | 0.80288 | 1.7106 | 0.23734 | 7400 | Disturbed land | PB-14 | Basin 3 Main Street, Parking Lot | Pervious pavement | 984.0 | 100% | 984 | 128.6 | 100% | 128.6 | 358.877 | City of Palm Bay | N/A | Basin 3 Main Street Parking Lot | Not provided. | Pervious Pavement | Completed | 2008 |  |  | A | 346 | $4,845 | Not provided | Not provided | Not provided | N/A | Structural | 2013 | Central Indian River Lagoon | Not provided | Not provided | Not provided | BMPTrains | yes | 186.0643 | 1196.3202
19575 | City of Palm Bay | Central IRL | A | IR12-21 | 0.56 | 0.48 | 0.29562 | 5.7867 | 0.80288 | 1.7106 | 0.23734 | 7400 | Disturbed land | PB-14 | Basin 3 Main Street, Parking Lot | [7 empty] | 346.0507 | City of Palm Bay | N/A | Basin 3 Main Street Parking Lot | Not provided. | Pervious Pavement | Completed | 2008 |  |  | A | 346 | $4,845 | Not provided | Not provided | Not provided | N/A | Structural | 2013 | Central Indian River Lagoon | Not provided | Not provided | Not provided | BMPTrains | yes | 186.0643 | 1196.3202
19576 | City of Palm Bay | Central IRL | A | IR12-21 | 0.56 | 0.48 | 0.26352 | 7.9319 | 1.1142 | 2.0902 | 0.29363 | 1200 | Residential, Medium Density-Two-five dwellingunits per acre | PB-14 | Basin 3 Main Street, Parking Lot | Pervious pavement | 984.0 | 100% | 984 | 128.6 | 100% | 128.6 | 358.877 | City of Palm Bay | N/A | Basin 3 Main Street Parking Lot | Not provided. | Pervious Pavement | Completed | 2008 |  |  | A | 346 | $4,845 | Not provided | Not provided | Not provided | N/A | Structural | 2013 | Central Indian River Lagoon | Not provided | Not provided | Not provided | BMPTrains | yes | 164.8661 | 1066.438
19577 | City of Palm Bay | Central IRL | A | IR12-21 | 0.56 | 0.48 | 0.26352 | 7.9319 | 1.1142 | 2.0902 | 0.29363 | 1200 | Residential, Medium Density-Two-five dwellingunits per acre | PB-14 | Basin 3 Main Street, Parking Lot | [7 empty] | 346.0507 | City of Palm Bay | N/A | Basin 3 Main Street Parking Lot | Not provided. | Pervious Pavement | Completed | 2008 |  |  | A | 346 | $4,845 | Not provided | Not provided | Not provided | N/A | Structural | 2013 | Central Indian River Lagoon | Not provided | Not provided | Not provided | BMPTrains | yes | 164.8661 | 1066.438
19578 | City of Palm Bay | Central IRL | A | IR12-21 | 0.56 | 0.48 | 0.034253 | 7.9319 | 1.1142 | 0.27169 | 0.038166 | 1550 | Other Light Industrial | PB-14 | Basin 3 Main Street, Parking Lot | Pervious pavement | 984.0 | 100% | 984 | 128.6 | 100% | 128.6 | 358.877 | City of Palm Bay | N/A | Basin 3 Main Street Parking Lot | Not provided. | Pervious Pavement | Completed | 2008 |  |  | A | 346 | $4,845 | Not provided | Not provided | Not provided | N/A | Structural | 2013 | Central Indian River Lagoon | Not provided | Not provided | Not provided | BMPTrains | yes | 49.3493 | 138.6185
19579 | City of Palm Bay | Central IRL | A | IR12-21 | 0.56 | 0.48 | 0.034253 | 7.9319 | 1.1142 | 0.27169 | 0.038166 | 1550 | Other Light Industrial | PB-14 | Basin 3 Main Street, Parking Lot | [7 empty] | 346.0507 | City of Palm Bay | N/A | Basin 3 Main Street Parking Lot | Not provided. | Pervious Pavement | Completed | 2008 |  |  | A | 346 | $4,845 | Not provided | Not provided | Not provided | N/A | Structural | 2013 | Central Indian River Lagoon | Not provided | Not provided | Not provided | BMPTrains | yes | 49.3493 | 138.6185
19580 | Natural Lands | Central IRL | A | IR12-21 | 0.56 | 0.48 | 0.25802 | 7.9319 | 1.1142 | 2.0466 | 0.28749 | 3200 | Shrub and Brushland | PB-14 | Basin 3 Main Street, Parking Lot | Pervious pavement | 984.0 | 100% | 984 | 128.6 | 100% | 128.6 | 358.877 | City of Palm Bay | N/A | Basin 3 Main Street Parking Lot | Not provided. | Pervious Pavement | Completed | 2008 |  |  | A | 346 | $4,845 | Not provided | Not provided | Not provided | N/A | Structural | 2013 | Central Indian River Lagoon | Not provided | Not provided | Not provided | BMPTrains | yes | 134.9654 | 1044.1634
19581 | Natural Lands | Central IRL | A | IR12-21 | 0.56 | 0.48 | 0.25802 | 7.9319 | 1.1142 | 2.0466 | 0.28749 | 3200 | Shrub and Brushland | PB-14 | Basin 3 Main Street, Parking Lot | [7 empty] | 346.0507 | City of Palm Bay | N/A | Basin 3 Main Street Parking Lot | Not provided. | Pervious Pavement | Completed | 2008 |  |  | A | 346 | $4,845 | Not provided | Not provided | Not provided | N/A | Structural | 2013 | Central Indian River Lagoon | Not provided | Not provided | Not provided | BMPTrains | yes | 134.9654 | 1044.1634
19582 | City of Palm Bay | Central IRL | A | IR12-21 | 0.56 | 0.48 | 0.043215 | 7.9319 | 1.1142 | 0.34278 | 0.048152 | 1520 | Timber Processing | PB-14 | Basin 3 Main Street, Parking Lot | Pervious pavement | 984.0 | 100% | 984 | 128.6 | 100% | 128.6 | 358.877 | City of Palm Bay | N/A | Basin 3 Main Street Parking Lot | Not provided. | Pervious Pavement | Completed | 2008 |  |  | A | 346 | $4,845 | Not provided | Not provided | Not provided | N/A | Structural | 2013 | Central Indian River Lagoon | Not provided | Not provided | Not provided | BMPTrains | yes | 55.2108 | 174.8857
19583 | City of Palm Bay | Central IRL | A | IR12-21 | 0.56 | 0.48 | 0.043215 | 7.9319 | 1.1142 | 0.34278 | 0.048152 | 1520 | Timber Processing | PB-14 | Basin 3 Main Street, Parking Lot | [7 empty] | 346.0507 | City of Palm Bay | N/A | Basin 3 Main Street Parking Lot | Not provided. | Pervious Pavement | Completed | 2008 |  |  | A | 346 | $4,845 | Not provided | Not provided | Not provided | N/A | Structural | 2013 | Central Indian River Lagoon | Not provided | Not provided | Not provided | BMPTrains | yes | 55.2108 | 174.8857
19584 | City of Palm Bay | Central IRL | A | IR12-21 | 0.56 | 0.48 | 0.018754 | 7.9319 | 1.1142 | 0.14875 | 0.020896 | 1210 | Fixed Single Family Units | PB-14 | Basin 3 Main Street, Parking Lot | Pervious pavement | 984.0 | 100% | 984 | 128.6 | 100% | 128.6 | 358.877 | City of Palm Bay | N/A | Basin 3 Main Street Parking Lot | Not provided. | Pervious Pavement | Completed | 2008 |  |  | A | 346 | $4,845 | Not provided | Not provided | Not provided | N/A | Structural | 2013 | Central Indian River Lagoon | Not provided | Not provided | Not provided | BMPTrains | yes | 45.13 | 75.8945
19585 | City of Palm Bay | Central IRL | A | IR12-21 | 0.56 | 0.48 | 0.018754 | 7.9319 | 1.1142 | 0.14875 | 0.020896 | 1210 | Fixed Single Family Units | PB-14 | Basin 3 Main Street, Parking Lot | [7 empty] | 346.0507 | City of Palm Bay | N/A | Basin 3 Main Street Parking Lot | Not provided. | Pervious Pavement | Completed | 2008 |  |  | A | 346 | $4,845 | Not provided | Not provided | Not provided | N/A | Structural | 2013 | Central Indian River Lagoon | Not provided | Not provided | Not provided | BMPTrains | yes | 45.13 | 75.8945
19586 | City of Palm Bay | Central IRL | A | IR12-21 | 0.56 | 0.48 | 0.1876 | 9.4942 | 1.441 | 1.7811 | 0.27033 | 1200 | Residential, Medium Density-Two-five dwellingunits per acre | PB-14 | Basin 3 Main Street, Parking Lot | Pervious pavement | 984.0 | 100% | 984 | 128.6 | 100% | 128.6 | 358.877 | City of Palm Bay | N/A | Basin 3 Main Street Parking Lot | Not provided. | Pervious Pavement | Completed | 2008 |  |  | A | 346 | $4,845 | Not provided | Not provided | Not provided | N/A | Structural | 2013 | Central Indian River Lagoon | Not provided | Not provided | Not provided | BMPTrains | yes | 171.7157 | 759.1745
19587 | City of Palm Bay | Central IRL | A | IR12-21 | 0.56 | 0.48 | 0.1876 | 9.4942 | 1.441 | 1.7811 | 0.27033 | 1200 | Residential, Medium Density-Two-five dwellingunits per acre | PB-14 | Basin 3 Main Street, Parking Lot | [7 empty] | 346.0507 | City of Palm Bay | N/A | Basin 3 Main Street Parking Lot | Not provided. | Pervious Pavement | Completed | 2008 |  |  | A | 346 | $4,845 | Not provided | Not provided | Not provided | N/A | Structural | 2013 | Central Indian River Lagoon | Not provided | Not provided | Not provided | BMPTrains | yes | 171.7157 | 759.1745
19588 | City of Palm Bay | Central IRL | A | IR12-21 | 0.56 | 0.48 | 0.02418 | 9.4942 | 1.441 | 0.22957 | 0.034844 | 1210 | Fixed Single Family Units | PB-14 | Basin 3 Main Street, Parking Lot | Pervious pavement | 984.0 | 100% | 984 | 128.6 | 100% | 128.6 | 358.877 | City of Palm Bay | N/A | Basin 3 Main Street Parking Lot | Not provided. | Pervious Pavement | Completed | 2008 |  |  | A | 346 | $4,845 | Not provided | Not provided | Not provided | N/A | Structural | 2013 | Central Indian River Lagoon | Not provided | Not provided | Not provided | BMPTrains | yes | 44.7567 | 97.8537
19589 | City of Palm Bay | Central IRL | A | IR12-21 | 0.56 | 0.48 | 0.02418 | 9.4942 | 1.441 | 0.22957 | 0.034844 | 1210 | Fixed Single Family Units | PB-14 | Basin 3 Main Street, Parking Lot | [7 empty] | 346.0507 | City of Palm Bay | N/A | Basin 3 Main Street Parking Lot | Not provided. | Pervious Pavement | Completed | 2008 |  |  | A | 346 | $4,845 | Not provided | Not provided | Not provided | N/A | Structural | 2013 | Central Indian River Lagoon | Not provided | Not provided | Not provided | BMPTrains | yes | 44.7567 | 97.8537
19590 | City of Palm Bay | Central IRL | A | IR12-21 | 0.56 | 0.48 | 0.003504 | 9.4942 | 1.441 | 0.033268 | 0.0050494 | 1210 | Fixed Single Family Units | PB-14 | Basin 3 Main Street, Parking Lot | Pervious pavement | 984.0 | 100% | 984 | 128.6 | 100% | 128.6 | 358.877 | City of Palm Bay | N/A | Basin 3 Main Street Parking Lot | Not provided. | Pervious Pavement | Completed | 2008 |  |  | A | 346 | $4,845 | Not provided | Not provided | Not provided | N/A | Structural | 2013 | Central Indian River Lagoon | Not provided | Not provided | Not provided | BMPTrains | yes | 19.3509 | 14.1802
19591 | City of Palm Bay | Central IRL | A | IR12-21 | 0.56 | 0.48 | 0.003504 | 9.4942 | 1.441 | 0.033268 | 0.0050494 | 1210 | Fixed Single Family Units | PB-14 | Basin 3 Main Street, Parking Lot | [7 empty] | 346.0507 | City of Palm Bay | N/A | Basin 3 Main Street Parking Lot | Not provided. | Pervious Pavement | Completed | 2008 |  |  | A | 346 | $4,845 | Not provided | Not provided | Not provided | N/A | Structural | 2013 | Central Indian River Lagoon | Not provided | Not provided | Not provided | BMPTrains | yes | 19.3509 | 14.1802
19592 | City of Palm Bay | Central IRL | A | IR12-21 | 0.56 | 0.48 | 0.34578 | 9.4942 | 1.441 | 3.2829 | 0.49828 | 1210 | Fixed Single Family Units | PB-14 | Basin 3 Main Street, Parking Lot | Pervious pavement | 984.0 | 100% | 984 | 128.6 | 100% | 128.6 | 358.877 | City of Palm Bay | N/A | Basin 3 Main Street Parking Lot | Not provided. | Pervious Pavement | Completed | 2008 |  |  | A | 346 | $4,845 | Not provided | Not provided | Not provided | N/A | Structural | 2013 | Central Indian River Lagoon | Not provided | Not provided | Not provided | BMPTrains | yes | 143.4952 | 1399.3212
19593 | City of Palm Bay | Central IRL | A | IR12-21 | 0.56 | 0.48 | 0.34578 | 9.4942 | 1.441 | 3.2829 | 0.49828 | 1210 | Fixed Single Family Units | PB-14 | Basin 3 Main Street, Parking Lot | [7 empty] | 346.0507 | City of Palm Bay | N/A | Basin 3 Main Street Parking Lot | Not provided. | Pervious Pavement | Completed | 2008 |  |  | A | 346 | $4,845 | Not provided | Not provided | Not provided | N/A | Structural | 2013 | Central Indian River Lagoon | Not provided | Not provided | Not provided | BMPTrains | yes | 143.4952 | 1399.3212
19594 | City of Palm Bay | Central IRL | A | IR12-21 | 0.56 | 0.48 | 0.056423 | 9.4942 | 1.441 | 0.5357 | 0.081307 | 1330 | Residential, High density; Multiple Dwelling Units, Low Rise <Two stories or less> | PB-14 | Basin 3 Main Street, Parking Lot | Pervious pavement | 984.0 | 100% | 984 | 128.6 | 100% | 128.6 | 358.877 | City of Palm Bay | N/A | Basin 3 Main Street Parking Lot | Not provided. | Pervious Pavement | Completed | 2008 |  |  | A | 346 | $4,845 | Not provided | Not provided | Not provided | N/A | Structural | 2013 | Central Indian River Lagoon | Not provided | Not provided | Not provided | BMPTrains | yes | 72.4559 | 228.3365
19595 | City of Palm Bay | Central IRL | A | IR12-21 | 0.56 | 0.48 | 0.056423 | 9.4942 | 1.441 | 0.5357 | 0.081307 | 1330 | Residential, High density; Multiple Dwelling Units, Low Rise <Two stories or less> | PB-14 | Basin 3 Main Street, Parking Lot | [7 empty] | 346.0507 | City of Palm Bay | N/A | Basin 3 Main Street Parking Lot | Not provided. | Pervious Pavement | Completed | 2008 |  |  | A | 346 | $4,845 | Not provided | Not provided | Not provided | N/A | Structural | 2013 | Central Indian River Lagoon | Not provided | Not provided | Not provided | BMPTrains | yes | 72.4559 | 228.3365
19596 | City of Palm Bay | Central IRL | A | IR12-21 | 0.56 | 0.48 | 0.00028021 | 9.4942 | 1.441 | 0.0026604 | 0.00040379 | 1210 | Fixed Single Family Units | PB-14 | Basin 3 Main Street, Parking Lot | Pervious pavement | 984.0 | 100% | 984 | 128.6 | 100% | 128.6 | 358.877 | City of Palm Bay | N/A | Basin 3 Main Street Parking Lot | Not provided. | Pervious Pavement | Completed | 2008 |  |  | A | 346 | $4,845 | Not provided | Not provided | Not provided | N/A | Structural | 2013 | Central Indian River Lagoon | Not provided | Not provided | Not provided | BMPTrains | yes | 15.8807 | 1.134
19597 | City of Palm Bay | Central IRL | A | IR12-21 | 0.56 | 0.48 | 0.00028021 | 9.4942 | 1.441 | 0.0026604 | 0.00040379 | 1210 | Fixed Single Family Units | PB-14 | Basin 3 Main Street, Parking Lot | [7 empty] | 346.0507 | City of Palm Bay | N/A | Basin 3 Main Street Parking Lot | Not provided. | Pervious Pavement | Completed | 2008 |  |  | A | 346 | $4,845 | Not provided | Not provided | Not provided | N/A | Structural | 2013 | Central Indian River Lagoon | Not provided | Not provided | Not provided | BMPTrains | yes | 15.8807 | 1.134
19598 | City of Palm Bay | Central IRL | A | IR12-21 | 0.56 | 0.48 | 0.12855 | 9.3402 | 1.3731 | 1.2006 | 0.17651 | 1200 | Residential, Medium Density-Two-five dwellingunits per acre | PB-14 | Basin 3 Main Street, Parking Lot | Pervious pavement | 984.0 | 100% | 984 | 128.6 | 100% | 128.6 | 358.877 | City of Palm Bay | N/A | Basin 3 Main Street Parking Lot | Not provided. | Pervious Pavement | Completed | 2008 |  |  | A | 346 | $4,845 | Not provided | Not provided | Not provided | N/A | Structural | 2013 | Central Indian River Lagoon | Not provided | Not provided | Not provided | BMPTrains | yes | 119.5137 | 520.2057
19599 | City of Palm Bay | Central IRL | A | IR12-21 | 0.56 | 0.48 | 0.12855 | 9.3402 | 1.3731 | 1.2006 | 0.17651 | 1200 | Residential, Medium Density-Two-five dwellingunits per acre | PB-14 | Basin 3 Main Street, Parking Lot | [7 empty] | 346.0507 | City of Palm Bay | N/A | Basin 3 Main Street Parking Lot | Not provided. | Pervious Pavement | Completed | 2008 |  |  | A | 346 | $4,845 | Not provided | Not provided | Not provided | N/A | Structural | 2013 | Central Indian River Lagoon | Not provided | Not provided | Not provided | BMPTrains | yes | 119.5137 | 520.2057
19600 | City of Palm Bay | Central IRL | A | IR12-21 | 0.56 | 0.48 | 0.022856 | 9.3402 | 1.3731 | 0.21348 | 0.031384 | 1210 | Fixed Single Family Units | PB-14 | Basin 3 Main Street, Parking Lot | Pervious pavement | 984.0 | 100% | 984 | 128.6 | 100% | 128.6 | 358.877 | City of Palm Bay | N/A | Basin 3 Main Street Parking Lot | Not provided. | Pervious Pavement | Completed | 2008 |  |  | A | 346 | $4,845 | Not provided | Not provided | Not provided | N/A | Structural | 2013 | Central Indian River Lagoon | Not provided | Not provided | Not provided | BMPTrains | yes | 50.5635 | 92.4966
19601 | City of Palm Bay | Central IRL | A | IR12-21 | 0.56 | 0.48 | 0.022856 | 9.3402 | 1.3731 | 0.21348 | 0.031384 | 1210 | Fixed Single Family Units | PB-14 | Basin 3 Main Street, Parking Lot | [7 empty] | 346.0507 | City of Palm Bay | N/A | Basin 3 Main Street Parking Lot | Not provided. | Pervious Pavement | Completed | 2008 |  |  | A | 346 | $4,845 | Not provided | Not provided | Not provided | N/A | Structural | 2013 | Central Indian River Lagoon | Not provided | Not provided | Not provided | BMPTrains | yes | 50.5635 | 92.4966
19602 | City of Palm Bay | Central IRL | A | IR12-21 | 0.56 | 0.48 | 0.21541 | 9.3402 | 1.3731 | 2.012 | 0.29578 | 1210 | Fixed Single Family Units | PB-14 | Basin 3 Main Street, Parking Lot | Pervious pavement | 984.0 | 100% | 984 | 128.6 | 100% | 128.6 | 358.877 | City of Palm Bay | N/A | Basin 3 Main Street Parking Lot | Not provided. | Pervious Pavement | Completed | 2008 |  |  | A | 346 | $4,845 | Not provided | Not provided | Not provided | N/A | Structural | 2013 | Central Indian River Lagoon | Not provided | Not provided | Not provided | BMPTrains | yes | 120.2525 | 871.7349
19603 | City of Palm Bay | Central IRL | A | IR12-21 | 0.56 | 0.48 | 0.21541 | 9.3402 | 1.3731 | 2.012 | 0.29578 | 1210 | Fixed Single Family Units | PB-14 | Basin 3 Main Street, Parking Lot | [7 empty] | 346.0507 | City of Palm Bay | N/A | Basin 3 Main Street Parking Lot | Not provided. | Pervious Pavement | Completed | 2008 |  |  | A | 346 | $4,845 | Not provided | Not provided | Not provided | N/A | Structural | 2013 | Central Indian River Lagoon | Not provided | Not provided | Not provided | BMPTrains | yes | 120.2525 | 871.7349
19604 | City of Palm Bay | Central IRL | A | IR12-21 | 0.56 | 0.48 | 0.25013 | 9.3402 | 1.3731 | 2.3363 | 0.34346 | 1210 | Fixed Single Family Units | PB-14 | Basin 3 Main Street, Parking Lot | Pervious pavement | 984.0 | 100% | 984 | 128.6 | 100% | 128.6 | 358.877 | City of Palm Bay | N/A | Basin 3 Main Street Parking Lot | Not provided. | Pervious Pavement | Completed | 2008 |  |  | A | 346 | $4,845 | Not provided | Not provided | Not provided | N/A | Structural | 2013 | Central Indian River Lagoon | Not provided | Not provided | Not provided | BMPTrains | yes | 136.7027 | 1012.2502
19605 | City of Palm Bay | Central IRL | A | IR12-21 | 0.56 | 0.48 | 0.25013 | 9.3402 | 1.3731 | 2.3363 | 0.34346 | 1210 | Fixed Single Family Units | PB-14 | Basin 3 Main Street, Parking Lot | [7 empty] | 346.0507 | City of Palm Bay | N/A | Basin 3 Main Street Parking Lot | Not provided. | Pervious Pavement | Completed | 2008 |  |  | A | 346 | $4,845 | Not provided | Not provided | Not provided | N/A | Structural | 2013 | Central Indian River Lagoon | Not provided | Not provided | Not provided | BMPTrains | yes | 136.7027 | 1012.2502
19606 | City of Palm Bay | Central IRL | A | IR12-21 | 0.56 | 0.48 | 0.00081856 | 9.3402 | 1.3731 | 0.0076455 | 0.001124 | 1210 | Fixed Single Family Units | PB-14 | Basin 3 Main Street, Parking Lot | Pervious pavement | 984.0 | 100% | 984 | 128.6 | 100% | 128.6 | 358.877 | City of Palm Bay | N/A | Basin 3 Main Street Parking Lot | Not provided. | Pervious Pavement | Completed | 2008 |  |  | A | 346 | $4,845 | Not provided | Not provided | Not provided | N/A | Structural | 2013 | Central Indian River Lagoon | Not provided | Not provided | Not provided | BMPTrains | yes | 9.541 | 3.3126
19607 | City of Palm Bay | Central IRL | A | IR12-21 | 0.56 | 0.48 | 0.00081856 | 9.3402 | 1.3731 | 0.0076455 | 0.001124 | 1210 | Fixed Single Family Units | PB-14 | Basin 3 Main Street, Parking Lot | [7 empty] | 346.0507 | City of Palm Bay | N/A | Basin 3 Main Street Parking Lot | Not provided. | Pervious Pavement | Completed | 2008 |  |  | A | 346 | $4,845 | Not provided | Not provided | Not provided | N/A | Structural | 2013 | Central Indian River Lagoon | Not provided | Not provided | Not provided | BMPTrains | yes | 9.541 | 3.3126
19608 | City of Palm Bay | Central IRL | A | IR12-21 | 0.56 | 0.48 | 0.61776 | 8.8294 | 1.1988 | 5.4545 | 0.74056 | 1420 | Wholesale Sales and Services <Excluding warehouses associated with industrial use> | PB-14 | Basin 3 Main Street, Parking Lot | Pervious pavement | 984.0 | 100% | 984 | 128.6 | 100% | 128.6 | 358.877 | City of Palm Bay | N/A | Basin 3 Main Street Parking Lot | Not provided. | Pervious Pavement | Completed | 2008 |  |  | A | 346 | $4,845 | Not provided | Not provided | Not provided | N/A | Structural | 2013 | Central Indian River Lagoon | Not provided | Not provided | Not provided | BMPTrains | yes | 200 | 2500
19609 | City of Palm Bay | Central IRL | A | IR12-21 | 0.56 | 0.48 | 0.61776 | 8.8294 | 1.1988 | 5.4545 | 0.74056 | 1420 | Wholesale Sales and Services <Excluding warehouses associated with industrial use> | PB-14 | Basin 3 Main Street, Parking Lot | [7 empty] | 346.0507 | City of Palm Bay | N/A | Basin 3 Main Street Parking Lot | Not provided. | Pervious Pavement | Completed | 2008 |  |  | A | 346 | $4,845 | Not provided | Not provided | Not provided | N/A | Structural | 2013 | Central Indian River Lagoon | Not provided | Not provided | Not provided | BMPTrains | yes | 200 | 2500
19610 | Natural Lands | Central IRL | A | IR12-21 | 0.56 | 0.48 | 0.00052141 | 9.0075 | 1.3187 | 0.0046966 | 0.00068756 | 3200 | Shrub and Brushland | PB-14 | Basin 3 Main Street, Parking Lot | Pervious pavement | 984.0 | 100% | 984 | 128.6 | 100% | 128.6 | 358.877 | City of Palm Bay | N/A | Basin 3 Main Street Parking Lot | Not provided. | Pervious Pavement | Completed | 2008 |  |  | A | 346 | $4,845 | Not provided | Not provided | Not provided | N/A | Structural | 2013 | Central Indian River Lagoon | Not provided | Not provided | Not provided | BMPTrains | yes | 7.0599 | 2.1101
19611 | Natural Lands | Central IRL | A | IR12-21 | 0.56 | 0.48 | 0.00052141 | 9.0075 | 1.3187 | 0.0046966 | 0.00068756 | 3200 | Shrub and Brushland | PB-14 | Basin 3 Main Street, Parking Lot | [7 empty] | 346.0507 | City of Palm Bay | N/A | Basin 3 Main Street Parking Lot | Not provided. | Pervious Pavement | Completed | 2008 |  |  | A | 346 | $4,845 | Not provided | Not provided | Not provided | N/A | Structural | 2013 | Central Indian River Lagoon | Not provided | Not provided | Not provided | BMPTrains | yes | 7.0599 | 2.1101
19612 | Natural Lands | Central IRL | A | IR12-21 | 0.56 | 0.48 | 0.053033 | 9.0075 | 1.3187 | 0.4777 | 0.069933 | 3200 | Shrub and Brushland | PB-14 | Basin 3 Main Street, Parking Lot | Pervious pavement | 984.0 | 100% | 984 | 128.6 | 100% | 128.6 | 358.877 | City of Palm Bay | N/A | Basin 3 Main Street Parking Lot | Not provided. | Pervious Pavement | Completed | 2008 |  |  | A | 346 | $4,845 | Not provided | Not provided | Not provided | N/A | Structural | 2013 | Central Indian River Lagoon | Not provided | Not provided | Not provided | BMPTrains | yes | 76.9308 | 214.6167
19613 | Natural Lands | Central IRL | A | IR12-21 | 0.56 | 0.48 | 0.053033 | 9.0075 | 1.3187 | 0.4777 | 0.069933 | 3200 | Shrub and Brushland | PB-14 | Basin 3 Main Street, Parking Lot | [7 empty] | 346.0507 | City of Palm Bay | N/A | Basin 3 Main Street Parking Lot | Not provided. | Pervious Pavement | Completed | 2008 |  |  | A | 346 | $4,845 | Not provided | Not provided | Not provided | N/A | Structural | 2013 | Central Indian River Lagoon | Not provided | Not provided | Not provided | BMPTrains | yes | 76.9308 | 214.6167
19614 | City of Palm Bay | Central IRL | A | IR12-21 | 0.56 | 0.48 | 0.0020589 | 9.0075 | 1.3187 | 0.018546 | 0.002715 | 1210 | Fixed Single Family Units | PB-14 | Basin 3 Main Street, Parking Lot | Pervious pavement | 984.0 | 100% | 984 | 128.6 | 100% | 128.6 | 358.877 | City of Palm Bay | N/A | Basin 3 Main Street Parking Lot | Not provided. | Pervious Pavement | Completed | 2008 |  |  | A | 346 | $4,845 | Not provided | Not provided | Not provided | N/A | Structural | 2013 | Central Indian River Lagoon | Not provided | Not provided | Not provided | BMPTrains | yes | 15.1581 | 8.332
19615 | City of Palm Bay | Central IRL | A | IR12-21 | 0.56 | 0.48 | 0.0020589 | 9.0075 | 1.3187 | 0.018546 | 0.002715 | 1210 | Fixed Single Family Units | PB-14 | Basin 3 Main Street, Parking Lot | [7 empty] | 346.0507 | City of Palm Bay | N/A | Basin 3 Main Street Parking Lot | Not provided. | Pervious Pavement | Completed | 2008 |  |  | A | 346 | $4,845 | Not provided | Not provided | Not provided | N/A | Structural | 2013 | Central Indian River Lagoon | Not provided | Not provided | Not provided | BMPTrains | yes | 15.1581 | 8.332
19616 | City of Palm Bay | Central IRL | A | IR12-21 | 0.56 | 0.48 | 0.11353 | 9.0075 | 1.3187 | 1.0226 | 0.14971 | 1210 | Fixed Single Family Units | PB-14 | Basin 3 Main Street, Parking Lot | Pervious pavement | 984.0 | 100% | 984 | 128.6 | 100% | 128.6 | 358.877 | City of Palm Bay | N/A | Basin 3 Main Street Parking Lot | Not provided. | Pervious Pavement | Completed | 2008 |  |  | A | 346 | $4,845 | Not provided | Not provided | Not provided | N/A | Structural | 2013 | Central Indian River Lagoon | Not provided | Not provided | Not provided | BMPTrains | yes | 112.1537 | 459.4388
19617 | City of Palm Bay | Central IRL | A | IR12-21 | 0.56 | 0.48 | 0.11353 | 9.0075 | 1.3187 | 1.0226 | 0.14971 | 1210 | Fixed Single Family Units | PB-14 | Basin 3 Main Street, Parking Lot | [7 empty] | 346.0507 | City of Palm Bay | N/A | Basin 3 Main Street Parking Lot | Not provided. | Pervious Pavement | Completed | 2008 |  |  | A | 346 | $4,845 | Not provided | Not provided | Not provided | N/A | Structural | 2013 | Central Indian River Lagoon | Not provided | Not provided | Not provided | BMPTrains | yes | 112.1537 | 459.4388
19618 | City of Palm Bay | Central IRL | A | IR12-21 | 0.56 | 0.48 | 0.23159 | 9.0075 | 1.3187 | 2.0861 | 0.3054 | 1210 | Fixed Single Family Units | PB-14 | Basin 3 Main Street, Parking Lot | Pervious pavement | 984.0 | 100% | 984 | 128.6 | 100% | 128.6 | 358.877 | City of Palm Bay | N/A | Basin 3 Main Street Parking Lot | Not provided. | Pervious Pavement | Completed | 2008 |  |  | A | 346 | $4,845 | Not provided | Not provided | Not provided | N/A | Structural | 2013 | Central Indian River Lagoon | Not provided | Not provided | Not provided | BMPTrains | yes | 143.9651 | 937.2316
19619 | City of Palm Bay | Central IRL | A | IR12-21 | 0.56 | 0.48 | 0.23159 | 9.0075 | 1.3187 | 2.0861 | 0.3054 | 1210 | Fixed Single Family Units | PB-14 | Basin 3 Main Street, Parking Lot | [7 empty] | 346.0507 | City of Palm Bay | N/A | Basin 3 Main Street Parking Lot | Not provided. | Pervious Pavement | Completed | 2008 |  |  | A | 346 | $4,845 | Not provided | Not provided | Not provided | N/A | Structural | 2013 | Central Indian River Lagoon | Not provided | Not provided | Not provided | BMPTrains | yes | 143.9651 | 937.2316
19620 | City of Palm Bay | Central IRL | A | IR12-21 | 0.56 | 0.48 | 0.21702 | 9.0075 | 1.3187 | 1.9548 | 0.28617 | 1210 | Fixed Single Family Units | PB-14 | Basin 3 Main Street, Parking Lot | Pervious pavement | 984.0 | 100% | 984 | 128.6 | 100% | 128.6 | 358.877 | City of Palm Bay | N/A | Basin 3 Main Street Parking Lot | Not provided. | Pervious Pavement | Completed | 2008 |  |  | A | 346 | $4,845 | Not provided | Not provided | Not provided | N/A | Structural | 2013 | Central Indian River Lagoon | Not provided | Not provided | Not provided | BMPTrains | yes | 137.7323 | 878.2441
19621 | City of Palm Bay | Central IRL | A | IR12-21 | 0.56 | 0.48 | 0.21702 | 9.0075 | 1.3187 | 1.9548 | 0.28617 | 1210 | Fixed Single Family Units | PB-14 | Basin 3 Main Street, Parking Lot | [7 empty] | 346.0507 | City of Palm Bay | N/A | Basin 3 Main Street Parking Lot | Not provided. | Pervious Pavement | Completed | 2008 |  |  | A | 346 | $4,845 | Not provided | Not provided | Not provided | N/A | Structural | 2013 | Central Indian River Lagoon | Not provided | Not provided | Not provided | BMPTrains | yes | 137.7323 | 878.2441
19622 | City of Palm Bay | Central IRL | A | IR12-21 | 0.56 | 0.48 | 6.5907e-06 | 9.0075 | 1.3187 | 5.9366e-05 | 8.6909e-06 | 1210 | Fixed Single Family Units | PB-14 | Basin 3 Main Street, Parking Lot | Pervious pavement | 984.0 | 100% | 984 | 128.6 | 100% | 128.6 | 358.877 | City of Palm Bay | N/A | Basin 3 Main Street Parking Lot | Not provided. | Pervious Pavement | Completed | 2008 |  |  | A | 346 | $4,845 | Not provided | Not provided | Not provided | N/A | Structural | 2013 | Central Indian River Lagoon | Not provided | Not provided | Not provided | BMPTrains | yes | 0.86422 | 0.026672
19623 | City of Palm Bay | Central IRL | A | IR12-21 | 0.56 | 0.48 | 6.5907e-06 | 9.0075 | 1.3187 | 5.9366e-05 | 8.6909e-06 | 1210 | Fixed Single Family Units | PB-14 | Basin 3 Main Street, Parking Lot | [7 empty] | 346.0507 | City of Palm Bay | N/A | Basin 3 Main Street Parking Lot | Not provided. | Pervious Pavement | Completed | 2008 |  |  | A | 346 | $4,845 | Not provided | Not provided | Not provided | N/A | Structural | 2013 | Central Indian River Lagoon | Not provided | Not provided | Not provided | BMPTrains | yes | 0.86422 | 0.026672
19624 | City of Palm Bay | Central IRL | A | IR12-21 | 0.56 | 0.48 | 0.0068342 | 10.5951 | 1.4659 | 0.072409 | 0.010019 | 1210 | Fixed Single Family Units | PB-14 | Basin 3 Main Street, Parking Lot | Pervious pavement | 984.0 | 100% | 984 | 128.6 | 100% | 128.6 | 358.877 | City of Palm Bay | N/A | Basin 3 Main Street Parking Lot | Not provided. | Pervious Pavement | Completed | 2008 |  |  | A | 346 | $4,845 | Not provided | Not provided | Not provided | N/A | Structural | 2013 | Central Indian River Lagoon | Not provided | Not provided | Not provided | BMPTrains | yes | 27.6294 | 27.6571
19625 | City of Palm Bay | Central IRL | A | IR12-21 | 0.56 | 0.48 | 0.0068342 | 10.5951 | 1.4659 | 0.072409 | 0.010019 | 1210 | Fixed Single Family Units | PB-14 | Basin 3 Main Street, Parking Lot | [7 empty] | 346.0507 | City of Palm Bay | N/A | Basin 3 Main Street Parking Lot | Not provided. | Pervious Pavement | Completed | 2008 |  |  | A | 346 | $4,845 | Not provided | Not provided | Not provided | N/A | Structural | 2013 | Central Indian River Lagoon | Not provided | Not provided | Not provided | BMPTrains | yes | 27.6294 | 27.6571
19626 | City of Palm Bay | Central IRL | A | IR12-21 | 0.56 | 0.48 | 0.11608 | 10.5951 | 1.4659 | 1.2299 | 0.17017 | 1210 | Fixed Single Family Units | PB-14 | Basin 3 Main Street, Parking Lot | Pervious pavement | 984.0 | 100% | 984 | 128.6 | 100% | 128.6 | 358.877 | City of Palm Bay | N/A | Basin 3 Main Street Parking Lot | Not provided. | Pervious Pavement | Completed | 2008 |  |  | A | 346 | $4,845 | Not provided | Not provided | Not provided | N/A | Structural | 2013 | Central Indian River Lagoon | Not provided | Not provided | Not provided | BMPTrains | yes | 91.5486 | 469.7548
19627 | City of Palm Bay | Central IRL | A | IR12-21 | 0.56 | 0.48 | 0.11608 | 10.5951 | 1.4659 | 1.2299 | 0.17017 | 1210 | Fixed Single Family Units | PB-14 | Basin 3 Main Street, Parking Lot | [7 empty] | 346.0507 | City of Palm Bay | N/A | Basin 3 Main Street Parking Lot | Not provided. | Pervious Pavement | Completed | 2008 |  |  | A | 346 | $4,845 | Not provided | Not provided | Not provided | N/A | Structural | 2013 | Central Indian River Lagoon | Not provided | Not provided | Not provided | BMPTrains | yes | 91.5486 | 469.7548
19628 | City of Palm Bay | Central IRL | A | IR12-21 | 0.56 | 0.48 | 0.040055 | 10.5951 | 1.4659 | 0.42439 | 0.058719 | 1210 | Fixed Single Family Units | PB-14 | Basin 3 Main Street, Parking Lot | Pervious pavement | 984.0 | 100% | 984 | 128.6 | 100% | 128.6 | 358.877 | City of Palm Bay | N/A | Basin 3 Main Street Parking Lot | Not provided. | Pervious Pavement | Completed | 2008 |  |  | A | 346 | $4,845 | Not provided | Not provided | Not provided | N/A | Structural | 2013 | Central Indian River Lagoon | Not provided | Not provided | Not provided | BMPTrains | yes | 67.0112 | 162.0985
19629 | City of Palm Bay | Central IRL | A | IR12-21 | 0.56 | 0.48 | 0.040055 | 10.5951 | 1.4659 | 0.42439 | 0.058719 | 1210 | Fixed Single Family Units | PB-14 | Basin 3 Main Street, Parking Lot | [7 empty] | 346.0507 | City of Palm Bay | N/A | Basin 3 Main Street Parking Lot | Not provided. | Pervious Pavement | Completed | 2008 |  |  | A | 346 | $4,845 | Not provided | Not provided | Not provided | N/A | Structural | 2013 | Central Indian River Lagoon | Not provided | Not provided | Not provided | BMPTrains | yes | 67.0112 | 162.0985
19630 | City of Palm Bay | Central IRL | A | IR12-21 | 0.56 | 0.48 | 0.13303 | 10.5951 | 1.4659 | 1.4094 | 0.19501 | 1210 | Fixed Single Family Units | PB-14 | Basin 3 Main Street, Parking Lot | Pervious pavement | 984.0 | 100% | 984 | 128.6 | 100% | 128.6 | 358.877 | City of Palm Bay | N/A | Basin 3 Main Street Parking Lot | Not provided. | Pervious Pavement | Completed | 2008 |  |  | A | 346 | $4,845 | Not provided | Not provided | Not provided | N/A | Structural | 2013 | Central Indian River Lagoon | Not provided | Not provided | Not provided | BMPTrains | yes | 93.9505 | 538.3339
19631 | City of Palm Bay | Central IRL | A | IR12-21 | 0.56 | 0.48 | 0.13303 | 10.5951 | 1.4659 | 1.4094 | 0.19501 | 1210 | Fixed Single Family Units | PB-14 | Basin 3 Main Street, Parking Lot | [7 empty] | 346.0507 | City of Palm Bay | N/A | Basin 3 Main Street Parking Lot | Not provided. | Pervious Pavement | Completed | 2008 |  |  | A | 346 | $4,845 | Not provided | Not provided | Not provided | N/A | Structural | 2013 | Central Indian River Lagoon | Not provided | Not provided | Not provided | BMPTrains | yes | 93.9505 | 538.3339
19632 | City of Palm Bay | Central IRL | A | IR12-21 | 0.56 | 0.48 | 0.32177 | 10.5951 | 1.4659 | 3.4092 | 0.4717 | 1410 | Retail Sales and Services | PB-14 | Basin 3 Main Street, Parking Lot | Pervious pavement | 984.0 | 100% | 984 | 128.6 | 100% | 128.6 | 358.877 | City of Palm Bay | N/A | Basin 3 Main Street Parking Lot | Not provided. | Pervious Pavement | Completed | 2008 |  |  | A | 346 | $4,845 | Not provided | Not provided | Not provided | N/A | Structural | 2013 | Central Indian River Lagoon | Not provided | Not provided | Not provided | BMPTrains | yes | 152.4302 | 1302.1558
19633 | City of Palm Bay | Central IRL | A | IR12-21 | 0.56 | 0.48 | 0.32177 | 10.5951 | 1.4659 | 3.4092 | 0.4717 | 1410 | Retail Sales and Services | PB-14 | Basin 3 Main Street, Parking Lot | [7 empty] | 346.0507 | City of Palm Bay | N/A | Basin 3 Main Street Parking Lot | Not provided. | Pervious Pavement | Completed | 2008 |  |  | A | 346 | $4,845 | Not provided | Not provided | Not provided | N/A | Structural | 2013 | Central Indian River Lagoon | Not provided | Not provided | Not provided | BMPTrains | yes | 152.4302 | 1302.1558
19634 | City of Palm Bay | Central IRL | A | IR12-21 | 0.56 | 0.48 | 0.067121 | 5.809 | 0.78283 | 0.38991 | 0.052544 | 1550 | Other Light Industrial | PB-14 | Basin 3 Main Street, Parking Lot | Pervious pavement | 984.0 | 100% | 984 | 128.6 | 100% | 128.6 | 358.877 | City of Palm Bay | N/A | Basin 3 Main Street Parking Lot | Not provided. | Pervious Pavement | Completed | 2008 |  |  | A | 346 | $4,845 | Not provided | Not provided | Not provided | N/A | Structural | 2013 | Central Indian River Lagoon | Not provided | Not provided | Not provided | BMPTrains | yes | 110.6335 | 271.6295
19635 | City of Palm Bay | Central IRL | A | IR12-21 | 0.56 | 0.48 | 0.067121 | 5.809 | 0.78283 | 0.38991 | 0.052544 | 1550 | Other Light Industrial | PB-14 | Basin 3 Main Street, Parking Lot | [7 empty] | 346.0507 | City of Palm Bay | N/A | Basin 3 Main Street Parking Lot | Not provided. | Pervious Pavement | Completed | 2008 |  |  | A | 346 | $4,845 | Not provided | Not provided | Not provided | N/A | Structural | 2013 | Central Indian River Lagoon | Not provided | Not provided | Not provided | BMPTrains | yes | 110.6335 | 271.6295
19636 | Natural Lands | Central IRL | A | IR12-21 | 0.56 | 0.48 | 0.07935 | 5.809 | 0.78283 | 0.46095 | 0.062117 | 5300 | Reservoirs | PB-14 | Basin 3 Main Street, Parking Lot | Pervious pavement | 984.0 | 100% | 984 | 128.6 | 100% | 128.6 | 358.877 | City of Palm Bay | N/A | Basin 3 Main Street Parking Lot | Not provided. | Pervious Pavement | Completed | 2008 |  |  | A | 346 | $4,845 | Not provided | Not provided | Not provided | N/A | Structural | 2013 | Central Indian River Lagoon | Not provided | Not provided | Not provided | BMPTrains | yes | 72.0194 | 321.1182
19637 | Natural Lands | Central IRL | A | IR12-21 | 0.56 | 0.48 | 0.07935 | 5.809 | 0.78283 | 0.46095 | 0.062117 | 5300 | Reservoirs | PB-14 | Basin 3 Main Street, Parking Lot | [7 empty] | 346.0507 | City of Palm Bay | N/A | Basin 3 Main Street Parking Lot | Not provided. | Pervious Pavement | Completed | 2008 |  |  | A | 346 | $4,845 | Not provided | Not provided | Not provided | N/A | Structural | 2013 | Central Indian River Lagoon | Not provided | Not provided | Not provided | BMPTrains | yes | 72.0194 | 321.1182
19638 | City of Palm Bay | Central IRL | A | IR12-21 | 0.56 | 0.48 | 0.1688 | 5.809 | 0.78283 | 0.98058 | 0.13214 | 7400 | Disturbed land | PB-14 | Basin 3 Main Street, Parking Lot | Pervious pavement | 984.0 | 100% | 984 | 128.6 | 100% | 128.6 | 358.877 | City of Palm Bay | N/A | Basin 3 Main Street Parking Lot | Not provided. | Pervious Pavement | Completed | 2008 |  |  | A | 346 | $4,845 | Not provided | Not provided | Not provided | N/A | Structural | 2013 | Central Indian River Lagoon | Not provided | Not provided | Not provided | BMPTrains | yes | 111.9122 | 683.1173
19639 | City of Palm Bay | Central IRL | A | IR12-21 | 0.56 | 0.48 | 0.1688 | 5.809 | 0.78283 | 0.98058 | 0.13214 | 7400 | Disturbed land | PB-14 | Basin 3 Main Street, Parking Lot | [7 empty] | 346.0507 | City of Palm Bay | N/A | Basin 3 Main Street Parking Lot | Not provided. | Pervious Pavement | Completed | 2008 |  |  | A | 346 | $4,845 | Not provided | Not provided | Not provided | N/A | Structural | 2013 | Central Indian River Lagoon | Not provided | Not provided | Not provided | BMPTrains | yes | 111.9122 | 683.1173
19640 | City of Palm Bay | Central IRL | A | IR12-21 | 0.56 | 0.48 | 0.30249 | 5.809 | 0.78283 | 1.7572 | 0.2368 | 1550 | Other Light Industrial | PB-14 | Basin 3 Main Street, Parking Lot | Pervious pavement | 984.0 | 100% | 984 | 128.6 | 100% | 128.6 | 358.877 | City of Palm Bay | N/A | Basin 3 Main Street Parking Lot | Not provided. | Pervious Pavement | Completed | 2008 |  |  | A | 346 | $4,845 | Not provided | Not provided | Not provided | N/A | Structural | 2013 | Central Indian River Lagoon | Not provided | Not provided | Not provided | BMPTrains | yes | 148.9776 | 1224.135
19641 | City of Palm Bay | Central IRL | A | IR12-21 | 0.56 | 0.48 | 0.30249 | 5.809 | 0.78283 | 1.7572 | 0.2368 | 1550 | Other Light Industrial | PB-14 | Basin 3 Main Street, Parking Lot | [7 empty] | 346.0507 | City of Palm Bay | N/A | Basin 3 Main Street Parking Lot | Not provided. | Pervious Pavement | Completed | 2008 |  |  | A | 346 | $4,845 | Not provided | Not provided | Not provided | N/A | Structural | 2013 | Central Indian River Lagoon | Not provided | Not provided | Not provided | BMPTrains | yes | 148.9776 | 1224.135
19642 | City of Palm Bay | Central IRL | A | IR12-21 | 0.56 | 0.48 | 0.61776 | 7.5125 | 1.0486 | 4.641 | 0.64779 | 1550 | Other Light Industrial | PB-14 | Basin 3 Main Street, Parking Lot | Pervious pavement | 984.0 | 100% | 984 | 128.6 | 100% | 128.6 | 358.877 | City of Palm Bay | N/A | Basin 3 Main Street Parking Lot | Not provided. | Pervious Pavement | Completed | 2008 |  |  | A | 346 | $4,845 | Not provided | Not provided | Not provided | N/A | Structural | 2013 | Central Indian River Lagoon | Not provided | Not provided | Not provided | BMPTrains | yes | 200 | 2500
19643 | City of Palm Bay | Central IRL | A | IR12-21 | 0.56 | 0.48 | 0.61776 | 7.5125 | 1.0486 | 4.641 | 0.64779 | 1550 | Other Light Industrial | PB-14 | Basin 3 Main Street, Parking Lot | [7 empty] | 346.0507 | City of Palm Bay | N/A | Basin 3 Main Street Parking Lot | Not provided. | Pervious Pavement | Completed | 2008 |  |  | A | 346 | $4,845 | Not provided | Not provided | Not provided | N/A | Structural | 2013 | Central Indian River Lagoon | Not provided | Not provided | Not provided | BMPTrains | yes | 200 | 2500
19644 | City of Palm Bay | Central IRL | A | IR12-21 | 0.56 | 0.48 | 0.15829 | 6.8361 | 0.95266 | 1.0821 | 0.1508 | 1200 | Residential, Medium Density-Two-five dwellingunits per acre | PB-14 | Basin 3 Main Street, Parking Lot | Pervious pavement | 984.0 | 100% | 984 | 128.6 | 100% | 128.6 | 358.877 | City of Palm Bay | N/A | Basin 3 Main Street Parking Lot | Not provided. | Pervious Pavement | Completed | 2008 |  |  | A | 346 | $4,845 | Not provided | Not provided | Not provided | N/A | Structural | 2013 | Central Indian River Lagoon | Not provided | Not provided | Not provided | BMPTrains | yes | 160.7962 | 640.5737
19645 | City of Palm Bay | Central IRL | A | IR12-21 | 0.56 | 0.48 | 0.15829 | 6.8361 | 0.95266 | 1.0821 | 0.1508 | 1200 | Residential, Medium Density-Two-five dwellingunits per acre | PB-14 | Basin 3 Main Street, Parking Lot | [7 empty] | 346.0507 | City of Palm Bay | N/A | Basin 3 Main Street Parking Lot | Not provided. | Pervious Pavement | Completed | 2008 |  |  | A | 346 | $4,845 | Not provided | Not provided | Not provided | N/A | Structural | 2013 | Central Indian River Lagoon | Not provided | Not provided | Not provided | BMPTrains | yes | 160.7962 | 640.5737
19646 | Natural Lands | Central IRL | A | IR12-21 | 0.56 | 0.48 | 0.42765 | 6.8361 | 0.95266 | 2.9234 | 0.4074 | 3100 | Herbaceous Dry Prairie | PB-14 | Basin 3 Main Street, Parking Lot | Pervious pavement | 984.0 | 100% | 984 | 128.6 | 100% | 128.6 | 358.877 | City of Palm Bay | N/A | Basin 3 Main Street Parking Lot | Not provided. | Pervious Pavement | Completed | 2008 |  |  | A | 346 | $4,845 | Not provided | Not provided | Not provided | N/A | Structural | 2013 | Central Indian River Lagoon | Not provided | Not provided | Not provided | BMPTrains | yes | 179.3132 | 1730.6363
19647 | Natural Lands | Central IRL | A | IR12-21 | 0.56 | 0.48 | 0.42765 | 6.8361 | 0.95266 | 2.9234 | 0.4074 | 3100 | Herbaceous Dry Prairie | PB-14 | Basin 3 Main Street, Parking Lot | [7 empty] | 346.0507 | City of Palm Bay | N/A | Basin 3 Main Street Parking Lot | Not provided. | Pervious Pavement | Completed | 2008 |  |  | A | 346 | $4,845 | Not provided | Not provided | Not provided | N/A | Structural | 2013 | Central Indian River Lagoon | Not provided | Not provided | Not provided | BMPTrains | yes | 179.3132 | 1730.6363
19648 | City of Palm Bay | Central IRL | A | IR12-21 | 0.56 | 0.48 | 0.024905 | 6.8361 | 0.95266 | 0.17025 | 0.023726 | 1430 | Professional Services | PB-14 | Basin 3 Main Street, Parking Lot | Pervious pavement | 984.0 | 100% | 984 | 128.6 | 100% | 128.6 | 358.877 | City of Palm Bay | N/A | Basin 3 Main Street Parking Lot | Not provided. | Pervious Pavement | Completed | 2008 |  |  | A | 346 | $4,845 | Not provided | Not provided | Not provided | N/A | Structural | 2013 | Central Indian River Lagoon | Not provided | Not provided | Not provided | BMPTrains | yes | 51.8846 | 100.7881
19649 | City of Palm Bay | Central IRL | A | IR12-21 | 0.56 | 0.48 | 0.024905 | 6.8361 | 0.95266 | 0.17025 | 0.023726 | 1430 | Professional Services | PB-14 | Basin 3 Main Street, Parking Lot | [7 empty] | 346.0507 | City of Palm Bay | N/A | Basin 3 Main Street Parking Lot | Not provided. | Pervious Pavement | Completed | 2008 |  |  | A | 346 | $4,845 | Not provided | Not provided | Not provided | N/A | Structural | 2013 | Central Indian River Lagoon | Not provided | Not provided | Not provided | BMPTrains | yes | 51.8846 | 100.7881
19650 | City of Palm Bay | Central IRL | A | IR12-21 | 0.56 | 0.48 | 0.0066949 | 6.8361 | 0.95266 | 0.045767 | 0.006378 | 1410 | Retail Sales and Services | PB-14 | Basin 3 Main Street, Parking Lot | Pervious pavement | 984.0 | 100% | 984 | 128.6 | 100% | 128.6 | 358.877 | City of Palm Bay | N/A | Basin 3 Main Street Parking Lot | Not provided. | Pervious Pavement | Completed | 2008 |  |  | A | 346 | $4,845 | Not provided | Not provided | Not provided | N/A | Structural | 2013 | Central Indian River Lagoon | Not provided | Not provided | Not provided | BMPTrains | yes | 25.383 | 27.0933
19651 | City of Palm Bay | Central IRL | A | IR12-21 | 0.56 | 0.48 | 0.0066949 | 6.8361 | 0.95266 | 0.045767 | 0.006378 | 1410 | Retail Sales and Services | PB-14 | Basin 3 Main Street, Parking Lot | [7 empty] | 346.0507 | City of Palm Bay | N/A | Basin 3 Main Street Parking Lot | Not provided. | Pervious Pavement | Completed | 2008 |  |  | A | 346 | $4,845 | Not provided | Not provided | Not provided | N/A | Structural | 2013 | Central Indian River Lagoon | Not provided | Not provided | Not provided | BMPTrains | yes | 25.383 | 27.0933
19652 | City of Palm Bay | Central IRL | A | IR12-21 | 0.56 | 0.48 | 0.014224 | 9.787 | 1.5778 | 0.13921 | 0.022442 | 1210 | Fixed Single Family Units | PB-14 | Basin 3 Main Street, Parking Lot | Pervious pavement | 984.0 | 100% | 984 | 128.6 | 100% | 128.6 | 358.877 | City of Palm Bay | N/A | Basin 3 Main Street Parking Lot | Not provided. | Pervious Pavement | Completed | 2008 |  |  | A | 346 | $4,845 | Not provided | Not provided | Not provided | N/A | Structural | 2013 | Central Indian River Lagoon | Not provided | Not provided | Not provided | BMPTrains | yes | 37.5533 | 57.5606
19653 | City of Palm Bay | Central IRL | A | IR12-21 | 0.56 | 0.48 | 0.014224 | 9.787 | 1.5778 | 0.13921 | 0.022442 | 1210 | Fixed Single Family Units | PB-14 | Basin 3 Main Street, Parking Lot | [7 empty] | 346.0507 | City of Palm Bay | N/A | Basin 3 Main Street Parking Lot | Not provided. | Pervious Pavement | Completed | 2008 |  |  | A | 346 | $4,845 | Not provided | Not provided | Not provided | N/A | Structural | 2013 | Central Indian River Lagoon | Not provided | Not provided | Not provided | BMPTrains | yes | 37.5533 | 57.5606
19654 | City of Palm Bay | Central IRL | A | IR12-21 | 0.56 | 0.48 | 0.12165 | 9.787 | 1.5778 | 1.1906 | 0.19194 | 1210 | Fixed Single Family Units | PB-14 | Basin 3 Main Street, Parking Lot | Pervious pavement | 984.0 | 100% | 984 | 128.6 | 100% | 128.6 | 358.877 | City of Palm Bay | N/A | Basin 3 Main Street Parking Lot | Not provided. | Pervious Pavement | Completed | 2008 |  |  | A | 346 | $4,845 | Not provided | Not provided | Not provided | N/A | Structural | 2013 | Central Indian River Lagoon | Not provided | Not provided | Not provided | BMPTrains | yes | 113.1052 | 492.2903
19655 | City of Palm Bay | Central IRL | A | IR12-21 | 0.56 | 0.48 | 0.12165 | 9.787 | 1.5778 | 1.1906 | 0.19194 | 1210 | Fixed Single Family Units | PB-14 | Basin 3 Main Street, Parking Lot | [7 empty] | 346.0507 | City of Palm Bay | N/A | Basin 3 Main Street Parking Lot | Not provided. | Pervious Pavement | Completed | 2008 |  |  | A | 346 | $4,845 | Not provided | Not provided | Not provided | N/A | Structural | 2013 | Central Indian River Lagoon | Not provided | Not provided | Not provided | BMPTrains | yes | 113.1052 | 492.2903
19656 | City of Palm Bay | Central IRL | A | IR12-21 | 0.56 | 0.48 | 0.17327 | 9.787 | 1.5778 | 1.6957 | 0.27338 | 1320 | Mobile Home Units | PB-14 | Basin 3 Main Street, Parking Lot | Pervious pavement | 984.0 | 100% | 984 | 128.6 | 100% | 128.6 | 358.877 | City of Palm Bay | N/A | Basin 3 Main Street Parking Lot | Not provided. | Pervious Pavement | Completed | 2008 |  |  | A | 346 | $4,845 | Not provided | Not provided | Not provided | N/A | Structural | 2013 | Central Indian River Lagoon | Not provided | Not provided | Not provided | BMPTrains | yes | 130.6535 | 701.1799
19657 | City of Palm Bay | Central IRL | A | IR12-21 | 0.56 | 0.48 | 0.17327 | 9.787 | 1.5778 | 1.6957 | 0.27338 | 1320 | Mobile Home Units | PB-14 | Basin 3 Main Street, Parking Lot | [7 empty] | 346.0507 | City of Palm Bay | N/A | Basin 3 Main Street Parking Lot | Not provided. | Pervious Pavement | Completed | 2008 |  |  | A | 346 | $4,845 | Not provided | Not provided | Not provided | N/A | Structural | 2013 | Central Indian River Lagoon | Not provided | Not provided | Not provided | BMPTrains | yes | 130.6535 | 701.1799
19658 | City of Palm Bay | Central IRL | A | IR12-21 | 0.56 | 0.48 | 0.0018389 | 9.787 | 1.5778 | 0.017997 | 0.0029014 | 1210 | Fixed Single Family Units | PB-14 | Basin 3 Main Street, Parking Lot | Pervious pavement | 984.0 | 100% | 984 | 128.6 | 100% | 128.6 | 358.877 | City of Palm Bay | N/A | Basin 3 Main Street Parking Lot | Not provided. | Pervious Pavement | Completed | 2008 |  |  | A | 346 | $4,845 | Not provided | Not provided | Not provided | N/A | Structural | 2013 | Central Indian River Lagoon | Not provided | Not provided | Not provided | BMPTrains | yes | 11.7542 | 7.4418
19659 | City of Palm Bay | Central IRL | A | IR12-21 | 0.56 | 0.48 | 0.0018389 | 9.787 | 1.5778 | 0.017997 | 0.0029014 | 1210 | Fixed Single Family Units | PB-14 | Basin 3 Main Street, Parking Lot | [7 empty] | 346.0507 | City of Palm Bay | N/A | Basin 3 Main Street Parking Lot | Not provided. | Pervious Pavement | Completed | 2008 |  |  | A | 346 | $4,845 | Not provided | Not provided | Not provided | N/A | Structural | 2013 | Central Indian River Lagoon | Not provided | Not provided | Not provided | BMPTrains | yes | 11.7542 | 7.4418
19660 | City of Palm Bay | Central IRL | A | IR12-21 | 0.56 | 0.48 | 0.30679 | 9.787 | 1.5778 | 3.0025 | 0.48405 | 1210 | Fixed Single Family Units | PB-14 | Basin 3 Main Street, Parking Lot | Pervious pavement | 984.0 | 100% | 984 | 128.6 | 100% | 128.6 | 358.877 | City of Palm Bay | N/A | Basin 3 Main Street Parking Lot | Not provided. | Pervious Pavement | Completed | 2008 |  |  | A | 346 | $4,845 | Not provided | Not provided | Not provided | N/A | Structural | 2013 | Central Indian River Lagoon | Not provided | Not provided | Not provided | BMPTrains | yes | 141.1437 | 1241.5274
19661 | City of Palm Bay | Central IRL | A | IR12-21 | 0.56 | 0.48 | 0.30679 | 9.787 | 1.5778 | 3.0025 | 0.48405 | 1210 | Fixed Single Family Units | PB-14 | Basin 3 Main Street, Parking Lot | [7 empty] | 346.0507 | City of Palm Bay | N/A | Basin 3 Main Street Parking Lot | Not provided. | Pervious Pavement | Completed | 2008 |  |  | A | 346 | $4,845 | Not provided | Not provided | Not provided | N/A | Structural | 2013 | Central Indian River Lagoon | Not provided | Not provided | Not provided | BMPTrains | yes | 141.1437 | 1241.5274
19662 | City of Palm Bay | Central IRL | A | IR12-21 | 0.56 | 0.48 | 0.61776 | 7.533 | 1.0532 | 4.6536 | 0.65066 | 1550 | Other Light Industrial | PB-14 | Basin 3 Main Street, Parking Lot | Pervious pavement | 984.0 | 100% | 984 | 128.6 | 100% | 128.6 | 358.877 | City of Palm Bay | N/A | Basin 3 Main Street Parking Lot | Not provided. | Pervious Pavement | Completed | 2008 |  |  | A | 346 | $4,845 | Not provided | Not provided | Not provided | N/A | Structural | 2013 | Central Indian River Lagoon | Not provided | Not provided | Not provided | BMPTrains | yes | 200 | 2500
19663 | City of Palm Bay | Central IRL | A | IR12-21 | 0.56 | 0.48 | 0.61776 | 7.533 | 1.0532 | 4.6536 | 0.65066 | 1550 | Other Light Industrial | PB-14 | Basin 3 Main Street, Parking Lot | [7 empty] | 346.0507 | City of Palm Bay | N/A | Basin 3 Main Street Parking Lot | Not provided. | Pervious Pavement | Completed | 2008 |  |  | A | 346 | $4,845 | Not provided | Not provided | Not provided | N/A | Structural | 2013 | Central Indian River Lagoon | Not provided | Not provided | Not provided | BMPTrains | yes | 200 | 2500
19664 | City of Palm Bay | Central IRL | A | IR12-21 | 0.56 | 0.48 | 0.16424 | 11.1219 | 1.5085 | 1.8267 | 0.24775 | 1200 | Residential, Medium Density-Two-five dwellingunits per acre | PB-14 | Basin 3 Main Street, Parking Lot | Pervious pavement | 984.0 | 100% | 984 | 128.6 | 100% | 128.6 | 358.877 | City of Palm Bay | N/A | Basin 3 Main Street Parking Lot | Not provided. | Pervious Pavement | Completed | 2008 |  |  | A | 346 | $4,845 | Not provided | Not provided | Not provided | N/A | Structural | 2013 | Central Indian River Lagoon | Not provided | Not provided | Not provided | BMPTrains | yes | 110.0009 | 664.6525
19665 | City of Palm Bay | Central IRL | A | IR12-21 | 0.56 | 0.48 | 0.16424 | 11.1219 | 1.5085 | 1.8267 | 0.24775 | 1200 | Residential, Medium Density-Two-five dwellingunits per acre | PB-14 | Basin 3 Main Street, Parking Lot | [7 empty] | 346.0507 | City of Palm Bay | N/A | Basin 3 Main Street Parking Lot | Not provided. | Pervious Pavement | Completed | 2008 |  |  | A | 346 | $4,845 | Not provided | Not provided | Not provided | N/A | Structural | 2013 | Central Indian River Lagoon | Not provided | Not provided | Not provided | BMPTrains | yes | 110.0009 | 664.6525
19666 | City of Palm Bay | Central IRL | A | IR12-21 | 0.56 | 0.48 | 0.019911 | 11.1219 | 1.5085 | 0.22145 | 0.030035 | 1550 | Other Light Industrial | PB-14 | Basin 3 Main Street, Parking Lot | Pervious pavement | 984.0 | 100% | 984 | 128.6 | 100% | 128.6 | 358.877 | City of Palm Bay | N/A | Basin 3 Main Street Parking Lot | Not provided. | Pervious Pavement | Completed | 2008 |  |  | A | 346 | $4,845 | Not provided | Not provided | Not provided | N/A | Structural | 2013 | Central Indian River Lagoon | Not provided | Not provided | Not provided | BMPTrains | yes | 65.3492 | 80.5778
19667 | City of Palm Bay | Central IRL | A | IR12-21 | 0.56 | 0.48 | 0.019911 | 11.1219 | 1.5085 | 0.22145 | 0.030035 | 1550 | Other Light Industrial | PB-14 | Basin 3 Main Street, Parking Lot | [7 empty] | 346.0507 | City of Palm Bay | N/A | Basin 3 Main Street Parking Lot | Not provided. | Pervious Pavement | Completed | 2008 |  |  | A | 346 | $4,845 | Not provided | Not provided | Not provided | N/A | Structural | 2013 | Central Indian River Lagoon | Not provided | Not provided | Not provided | BMPTrains | yes | 65.3492 | 80.5778
19668 | City of Palm Bay | Central IRL | A | IR12-21 | 0.56 | 0.48 | 0.089263 | 11.1219 | 1.5085 | 0.99277 | 0.13465 | 1420 | Wholesale Sales and Services <Excluding warehouses associated with industrial use> | PB-14 | Basin 3 Main Street, Parking Lot | Pervious pavement | 984.0 | 100% | 984 | 128.6 | 100% | 128.6 | 358.877 | City of Palm Bay | N/A | Basin 3 Main Street Parking Lot | Not provided. | Pervious Pavement | Completed | 2008 |  |  | A | 346 | $4,845 | Not provided | Not provided | Not provided | N/A | Structural | 2013 | Central Indian River Lagoon | Not provided | Not provided | Not provided | BMPTrains | yes | 79.1489 | 361.2331
19669 | City of Palm Bay | Central IRL | A | IR12-21 | 0.56 | 0.48 | 0.089263 | 11.1219 | 1.5085 | 0.99277 | 0.13465 | 1420 | Wholesale Sales and Services <Excluding warehouses associated with industrial use> | PB-14 | Basin 3 Main Street, Parking Lot | [7 empty] | 346.0507 | City of Palm Bay | N/A | Basin 3 Main Street Parking Lot | Not provided. | Pervious Pavement | Completed | 2008 |  |  | A | 346 | $4,845 | Not provided | Not provided | Not provided | N/A | Structural | 2013 | Central Indian River Lagoon | Not provided | Not provided | Not provided | BMPTrains | yes | 79.1489 | 361.2331
19670 | City of Palm Bay | Central IRL | A | IR12-21 | 0.56 | 0.48 | 0.34435 | 11.1219 | 1.5085 | 3.8298 | 0.51944 | 1420 | Wholesale Sales and Services <Excluding warehouses associated with industrial use> | PB-14 | Basin 3 Main Street, Parking Lot | Pervious pavement | 984.0 | 100% | 984 | 128.6 | 100% | 128.6 | 358.877 | City of Palm Bay | N/A | Basin 3 Main Street Parking Lot | Not provided. | Pervious Pavement | Completed | 2008 |  |  | A | 346 | $4,845 | Not provided | Not provided | Not provided | N/A | Structural | 2013 | Central Indian River Lagoon | Not provided | Not provided | Not provided | BMPTrains | yes | 155.7044 | 1393.5367
19671 | City of Palm Bay | Central IRL | A | IR12-21 | 0.56 | 0.48 | 0.34435 | 11.1219 | 1.5085 | 3.8298 | 0.51944 | 1420 | Wholesale Sales and Services <Excluding warehouses associated with industrial use> | PB-14 | Basin 3 Main Street, Parking Lot | [7 empty] | 346.0507 | City of Palm Bay | N/A | Basin 3 Main Street Parking Lot | Not provided. | Pervious Pavement | Completed | 2008 |  |  | A | 346 | $4,845 | Not provided | Not provided | Not provided | N/A | Structural | 2013 | Central Indian River Lagoon | Not provided | Not provided | Not provided | BMPTrains | yes | 155.7044 | 1393.5367
19672 | City of Palm Bay | Central IRL | A | IR12-21 | 0.56 | 0.48 | 0.18495 | 9.6295 | 1.4356 | 1.781 | 0.26551 | 1200 | Residential, Medium Density-Two-five dwellingunits per acre | PB-14 | Basin 3 Main Street, Parking Lot | Pervious pavement | 984.0 | 100% | 984 | 128.6 | 100% | 128.6 | 358.877 | City of Palm Bay | N/A | Basin 3 Main Street Parking Lot | Not provided. | Pervious Pavement | Completed | 2008 |  |  | A | 346 | $4,845 | Not provided | Not provided | Not provided | N/A | Structural | 2013 | Central Indian River Lagoon | Not provided | Not provided | Not provided | BMPTrains | yes | 124.4848 | 748.4769
19673 | City of Palm Bay | Central IRL | A | IR12-21 | 0.56 | 0.48 | 0.18495 | 9.6295 | 1.4356 | 1.781 | 0.26551 | 1200 | Residential, Medium Density-Two-five dwellingunits per acre | PB-14 | Basin 3 Main Street, Parking Lot | [7 empty] | 346.0507 | City of Palm Bay | N/A | Basin 3 Main Street Parking Lot | Not provided. | Pervious Pavement | Completed | 2008 |  |  | A | 346 | $4,845 | Not provided | Not provided | Not provided | N/A | Structural | 2013 | Central Indian River Lagoon | Not provided | Not provided | Not provided | BMPTrains | yes | 124.4848 | 748.4769
19674 | City of Palm Bay | Central IRL | A | IR12-21 | 0.56 | 0.48 | 0.058603 | 9.6295 | 1.4356 | 0.56431 | 0.084129 | 1300 | Residential, High Density | PB-14 | Basin 3 Main Street, Parking Lot | Pervious pavement | 984.0 | 100% | 984 | 128.6 | 100% | 128.6 | 358.877 | City of Palm Bay | N/A | Basin 3 Main Street Parking Lot | Not provided. | Pervious Pavement | Completed | 2008 |  |  | A | 346 | $4,845 | Not provided | Not provided | Not provided | N/A | Structural | 2013 | Central Indian River Lagoon | Not provided | Not provided | Not provided | BMPTrains | yes | 72.8273 | 237.1568
19675 | City of Palm Bay | Central IRL | A | IR12-21 | 0.56 | 0.48 | 0.058603 | 9.6295 | 1.4356 | 0.56431 | 0.084129 | 1300 | Residential, High Density | PB-14 | Basin 3 Main Street, Parking Lot | [7 empty] | 346.0507 | City of Palm Bay | N/A | Basin 3 Main Street Parking Lot | Not provided. | Pervious Pavement | Completed | 2008 |  |  | A | 346 | $4,845 | Not provided | Not provided | Not provided | N/A | Structural | 2013 | Central Indian River Lagoon | Not provided | Not provided | Not provided | BMPTrains | yes | 72.8273 | 237.1568
19676 | Natural Lands | Central IRL | A | IR12-21 | 0.56 | 0.48 | 0.37106 | 8.8205 | 1.0741 | 3.2729 | 0.39854 | 3100 | Herbaceous Dry Prairie | PB-14 | Basin 3 Main Street, Parking Lot | Pervious pavement | 984.0 | 100% | 984 | 128.6 | 100% | 128.6 | 358.877 | City of Palm Bay | N/A | Basin 3 Main Street Parking Lot | Not provided. | Pervious Pavement | Completed | 2008 |  |  | A | 346 | $4,845 | Not provided | Not provided | Not provided | N/A | Structural | 2013 | Central Indian River Lagoon | Not provided | Not provided | Not provided | BMPTrains | yes | 160.0756 | 1501.6122
19677 | Natural Lands | Central IRL | A | IR12-21 | 0.56 | 0.48 | 0.37106 | 8.8205 | 1.0741 | 3.2729 | 0.39854 | 3100 | Herbaceous Dry Prairie | PB-14 | Basin 3 Main Street, Parking Lot | [7 empty] | 346.0507 | City of Palm Bay | N/A | Basin 3 Main Street Parking Lot | Not provided. | Pervious Pavement | Completed | 2008 |  |  | A | 346 | $4,845 | Not provided | Not provided | Not provided | N/A | Structural | 2013 | Central Indian River Lagoon | Not provided | Not provided | Not provided | BMPTrains | yes | 160.0756 | 1501.6122
19678 | City of Palm Bay | Central IRL | A | IR12-21 | 0.56 | 0.48 | 0.24671 | 8.8205 | 1.0741 | 2.1761 | 0.26498 | 1420 | Wholesale Sales and Services <Excluding warehouses associated with industrial use> | PB-14 | Basin 3 Main Street, Parking Lot | Pervious pavement | 984.0 | 100% | 984 | 128.6 | 100% | 128.6 | 358.877 | City of Palm Bay | N/A | Basin 3 Main Street Parking Lot | Not provided. | Pervious Pavement | Completed | 2008 |  |  | A | 346 | $4,845 | Not provided | Not provided | Not provided | N/A | Structural | 2013 | Central Indian River Lagoon | Not provided | Not provided | Not provided | BMPTrains | yes | 139.9466 | 998.3878
19679 | City of Palm Bay | Central IRL | A | IR12-21 | 0.56 | 0.48 | 0.24671 | 8.8205 | 1.0741 | 2.1761 | 0.26498 | 1420 | Wholesale Sales and Services <Excluding warehouses associated with industrial use> | PB-14 | Basin 3 Main Street, Parking Lot | [7 empty] | 346.0507 | City of Palm Bay | N/A | Basin 3 Main Street Parking Lot | Not provided. | Pervious Pavement | Completed | 2008 |  |  | A | 346 | $4,845 | Not provided | Not provided | Not provided | N/A | Structural | 2013 | Central Indian River Lagoon | Not provided | Not provided | Not provided | BMPTrains | yes | 139.9466 | 998.3878
19680 | City of Palm Bay | Central IRL | A | IR12-21 | 0.56 | 0.48 | 0.22702 | 8.5082 | 1.1745 | 1.9315 | 0.26663 | 1550 | Other Light Industrial | PB-14 | Basin 3 Main Street, Parking Lot | Pervious pavement | 984.0 | 100% | 984 | 128.6 | 100% | 128.6 | 358.877 | City of Palm Bay | N/A | Basin 3 Main Street Parking Lot | Not provided. | Pervious Pavement | Completed | 2008 |  |  | A | 346 | $4,845 | Not provided | Not provided | Not provided | N/A | Structural | 2013 | Central Indian River Lagoon | Not provided | Not provided | Not provided | BMPTrains | yes | 132.3259 | 918.7212
19681 | City of Palm Bay | Central IRL | A | IR12-21 | 0.56 | 0.48 | 0.22702 | 8.5082 | 1.1745 | 1.9315 | 0.26663 | 1550 | Other Light Industrial | PB-14 | Basin 3 Main Street, Parking Lot | [7 empty] | 346.0507 | City of Palm Bay | N/A | Basin 3 Main Street Parking Lot | Not provided. | Pervious Pavement | Completed | 2008 |  |  | A | 346 | $4,845 | Not provided | Not provided | Not provided | N/A | Structural | 2013 | Central Indian River Lagoon | Not provided | Not provided | Not provided | BMPTrains | yes | 132.3259 | 918.7212
19682 | City of Palm Bay | Central IRL | A | IR12-21 | 0.56 | 0.48 | 0.012105 | 8.5082 | 1.1745 | 0.10299 | 0.014216 | 1410 | Retail Sales and Services | PB-14 | Basin 3 Main Street, Parking Lot | Pervious pavement | 984.0 | 100% | 984 | 128.6 | 100% | 128.6 | 358.877 | City of Palm Bay | N/A | Basin 3 Main Street Parking Lot | Not provided. | Pervious Pavement | Completed | 2008 |  |  | A | 346 | $4,845 | Not provided | Not provided | Not provided | N/A | Structural | 2013 | Central Indian River Lagoon | Not provided | Not provided | Not provided | BMPTrains | yes | 42.0768 | 48.9858
19683 | City of Palm Bay | Central IRL | A | IR12-21 | 0.56 | 0.48 | 0.012105 | 8.5082 | 1.1745 | 0.10299 | 0.014216 | 1410 | Retail Sales and Services | PB-14 | Basin 3 Main Street, Parking Lot | [7 empty] | 346.0507 | City of Palm Bay | N/A | Basin 3 Main Street Parking Lot | Not provided. | Pervious Pavement | Completed | 2008 |  |  | A | 346 | $4,845 | Not provided | Not provided | Not provided | N/A | Structural | 2013 | Central Indian River Lagoon | Not provided | Not provided | Not provided | BMPTrains | yes | 42.0768 | 48.9858
19684 | City of Palm Bay | Central IRL | A | IR12-21 | 0.56 | 0.48 | 0.20563 | 8.5384 | 1.1896 | 1.7558 | 0.24462 | 1550 | Other Light Industrial | PB-14 | Basin 3 Main Street, Parking Lot | Pervious pavement | 984.0 | 100% | 984 | 128.6 | 100% | 128.6 | 358.877 | City of Palm Bay | N/A | Basin 3 Main Street Parking Lot | Not provided. | Pervious Pavement | Completed | 2008 |  |  | A | 346 | $4,845 | Not provided | Not provided | Not provided | N/A | Structural | 2013 | Central Indian River Lagoon | Not provided | Not provided | Not provided | BMPTrains | yes | 131.4062 | 832.1704
19685 | City of Palm Bay | Central IRL | A | IR12-21 | 0.56 | 0.48 | 0.20563 | 8.5384 | 1.1896 | 1.7558 | 0.24462 | 1550 | Other Light Industrial | PB-14 | Basin 3 Main Street, Parking Lot | [7 empty] | 346.0507 | City of Palm Bay | N/A | Basin 3 Main Street Parking Lot | Not provided. | Pervious Pavement | Completed | 2008 |  |  | A | 346 | $4,845 | Not provided | Not provided | Not provided | N/A | Structural | 2013 | Central Indian River Lagoon | Not provided | Not provided | Not provided | BMPTrains | yes | 131.4062 | 832.1704
19686 | City of Palm Bay | Central IRL | A | IR12-21 | 0.56 | 0.48 | 0.41213 | 8.5384 | 1.1896 | 3.5189 | 0.49027 | 1420 | Wholesale Sales and Services <Excluding warehouses associated with industrial use> | PB-14 | Basin 3 Main Street, Parking Lot | Pervious pavement | 984.0 | 100% | 984 | 128.6 | 100% | 128.6 | 358.877 | City of Palm Bay | N/A | Basin 3 Main Street Parking Lot | Not provided. | Pervious Pavement | Completed | 2008 |  |  | A | 346 | $4,845 | Not provided | Not provided | Not provided | N/A | Structural | 2013 | Central Indian River Lagoon | Not provided | Not provided | Not provided | BMPTrains | yes | 169.0212 | 1667.8296
19687 | City of Palm Bay | Central IRL | A | IR12-21 | 0.56 | 0.48 | 0.41213 | 8.5384 | 1.1896 | 3.5189 | 0.49027 | 1420 | Wholesale Sales and Services <Excluding warehouses associated with industrial use> | PB-14 | Basin 3 Main Street, Parking Lot | [7 empty] | 346.0507 | City of Palm Bay | N/A | Basin 3 Main Street Parking Lot | Not provided. | Pervious Pavement | Completed | 2008 |  |  | A | 346 | $4,845 | Not provided | Not provided | Not provided | N/A | Structural | 2013 | Central Indian River Lagoon | Not provided | Not provided | Not provided | BMPTrains | yes | 169.0212 | 1667.8296
19688 | Natural Lands | Central IRL | A | IR12-21 | 0.56 | 0.48 | 0.00059328 | 11.0462 | 2.0084 | 0.0065534 | 0.0011915 | 6410 | Freshwater marshes | PB-14 | Basin 3 Main Street, Parking Lot | Pervious pavement | 984.0 | 100% | 984 | 128.6 | 100% | 128.6 | 358.877 | City of Palm Bay | N/A | Basin 3 Main Street Parking Lot | Not provided. | Pervious Pavement | Completed | 2008 |  |  | A | 346 | $4,845 | Not provided | Not provided | Not provided | N/A | Structural | 2013 | Central Indian River Lagoon | Not provided | Not provided | Not provided | BMPTrains | yes | 7.4897 | 2.4009
19689 | Natural Lands | Central IRL | A | IR12-21 | 0.56 | 0.48 | 0.00059328 | 11.0462 | 2.0084 | 0.0065534 | 0.0011915 | 6410 | Freshwater marshes | PB-14 | Basin 3 Main Street, Parking Lot | [7 empty] | 346.0507 | City of Palm Bay | N/A | Basin 3 Main Street Parking Lot | Not provided. | Pervious Pavement | Completed | 2008 |  |  | A | 346 | $4,845 | Not provided | Not provided | Not provided | N/A | Structural | 2013 | Central Indian River Lagoon | Not provided | Not provided | Not provided | BMPTrains | yes | 7.4897 | 2.4009
19690 | City of Palm Bay | Central IRL | A | IR12-21 | 0.56 | 0.48 | 0.10122 | 11.0462 | 2.0084 | 1.1181 | 0.20328 | 1410 | Retail Sales and Services | PB-14 | Basin 3 Main Street, Parking Lot | Pervious pavement | 984.0 | 100% | 984 | 128.6 | 100% | 128.6 | 358.877 | City of Palm Bay | N/A | Basin 3 Main Street Parking Lot | Not provided. | Pervious Pavement | Completed | 2008 |  |  | A | 346 | $4,845 | Not provided | Not provided | Not provided | N/A | Structural | 2013 | Central Indian River Lagoon | Not provided | Not provided | Not provided | BMPTrains | yes | 84.1278 | 409.6117
19691 | City of Palm Bay | Central IRL | A | IR12-21 | 0.56 | 0.48 | 0.10122 | 11.0462 | 2.0084 | 1.1181 | 0.20328 | 1410 | Retail Sales and Services | PB-14 | Basin 3 Main Street, Parking Lot | [7 empty] | 346.0507 | City of Palm Bay | N/A | Basin 3 Main Street Parking Lot | Not provided. | Pervious Pavement | Completed | 2008 |  |  | A | 346 | $4,845 | Not provided | Not provided | Not provided | N/A | Structural | 2013 | Central Indian River Lagoon | Not provided | Not provided | Not provided | BMPTrains | yes | 84.1278 | 409.6117
19692 | City of Palm Bay | Central IRL | A | IR12-21 | 0.56 | 0.48 | 0.51595 | 11.0462 | 2.0084 | 5.6993 | 1.0362 | 1300 | Residential, High Density | PB-14 | Basin 3 Main Street, Parking Lot | Pervious pavement | 984.0 | 100% | 984 | 128.6 | 100% | 128.6 | 358.877 | City of Palm Bay | N/A | Basin 3 Main Street Parking Lot | Not provided. | Pervious Pavement | Completed | 2008 |  |  | A | 346 | $4,845 | Not provided | Not provided | Not provided | N/A | Structural | 2013 | Central Indian River Lagoon | Not provided | Not provided | Not provided | BMPTrains | yes | 197.3918 | 2087.9874
19693 | City of Palm Bay | Central IRL | A | IR12-21 | 0.56 | 0.48 | 0.51595 | 11.0462 | 2.0084 | 5.6993 | 1.0362 | 1300 | Residential, High Density | PB-14 | Basin 3 Main Street, Parking Lot | [7 empty] | 346.0507 | City of Palm Bay | N/A | Basin 3 Main Street Parking Lot | Not provided. | Pervious Pavement | Completed | 2008 |  |  | A | 346 | $4,845 | Not provided | Not provided | Not provided | N/A | Structural | 2013 | Central Indian River Lagoon | Not provided | Not provided | Not provided | BMPTrains | yes | 197.3918 | 2087.9874
19694 | City of Palm Bay | Central IRL | A | IR12-21 | 0.56 | 0.48 | 0.25168 | 11.5363 | 1.6871 | 2.9034 | 0.4246 | 1410 | Retail Sales and Services | PB-14 | Basin 3 Main Street, Parking Lot | Pervious pavement | 984.0 | 100% | 984 | 128.6 | 100% | 128.6 | 358.877 | City of Palm Bay | N/A | Basin 3 Main Street Parking Lot | Not provided. | Pervious Pavement | Completed | 2008 |  |  | A | 346 | $4,845 | Not provided | Not provided | Not provided | N/A | Structural | 2013 | Central Indian River Lagoon | Not provided | Not provided | Not provided | BMPTrains | yes | 131.8954 | 1018.4999
19695 | City of Palm Bay | Central IRL | A | IR12-21 | 0.56 | 0.48 | 0.25168 | 11.5363 | 1.6871 | 2.9034 | 0.4246 | 1410 | Retail Sales and Services | PB-14 | Basin 3 Main Street, Parking Lot | [7 empty] | 346.0507 | City of Palm Bay | N/A | Basin 3 Main Street Parking Lot | Not provided. | Pervious Pavement | Completed | 2008 |  |  | A | 346 | $4,845 | Not provided | Not provided | Not provided | N/A | Structural | 2013 | Central Indian River Lagoon | Not provided | Not provided | Not provided | BMPTrains | yes | 131.8954 | 1018.4999
19696 | City of Palm Bay | Central IRL | A | IR12-21 | 0.56 | 0.48 | 0.11689 | 11.5363 | 1.6871 | 1.3485 | 0.1972 | 1300 | Residential, High Density | PB-14 | Basin 3 Main Street, Parking Lot | Pervious pavement | 984.0 | 100% | 984 | 128.6 | 100% | 128.6 | 358.877 | City of Palm Bay | N/A | Basin 3 Main Street Parking Lot | Not provided. | Pervious Pavement | Completed | 2008 |  |  | A | 346 | $4,845 | Not provided | Not provided | Not provided | N/A | Structural | 2013 | Central Indian River Lagoon | Not provided | Not provided | Not provided | BMPTrains | yes | 102.9991 | 473.0376
19697 | City of Palm Bay | Central IRL | A | IR12-21 | 0.56 | 0.48 | 0.11689 | 11.5363 | 1.6871 | 1.3485 | 0.1972 | 1300 | Residential, High Density | PB-14 | Basin 3 Main Street, Parking Lot | [7 empty] | 346.0507 | City of Palm Bay | N/A | Basin 3 Main Street Parking Lot | Not provided. | Pervious Pavement | Completed | 2008 |  |  | A | 346 | $4,845 | Not provided | Not provided | Not provided | N/A | Structural | 2013 | Central Indian River Lagoon | Not provided | Not provided | Not provided | BMPTrains | yes | 102.9991 | 473.0376
19698 | City of Palm Bay | Central IRL | A | IR12-21 | 0.56 | 0.48 | 0.0089159 | 11.5363 | 1.6871 | 0.10286 | 0.015042 | 1420 | Wholesale Sales and Services <Excluding warehouses associated with industrial use> | PB-14 | Basin 3 Main Street, Parking Lot | Pervious pavement | 984.0 | 100% | 984 | 128.6 | 100% | 128.6 | 358.877 | City of Palm Bay | N/A | Basin 3 Main Street Parking Lot | Not provided. | Pervious Pavement | Completed | 2008 |  |  | A | 346 | $4,845 | Not provided | Not provided | Not provided | N/A | Structural | 2013 | Central Indian River Lagoon | Not provided | Not provided | Not provided | BMPTrains | yes | 44.4941 | 36.0813
19699 | City of Palm Bay | Central IRL | A | IR12-21 | 0.56 | 0.48 | 0.0089159 | 11.5363 | 1.6871 | 0.10286 | 0.015042 | 1420 | Wholesale Sales and Services <Excluding warehouses associated with industrial use> | PB-14 | Basin 3 Main Street, Parking Lot | [7 empty] | 346.0507 | City of Palm Bay | N/A | Basin 3 Main Street Parking Lot | Not provided. | Pervious Pavement | Completed | 2008 |  |  | A | 346 | $4,845 | Not provided | Not provided | Not provided | N/A | Structural | 2013 | Central Indian River Lagoon | Not provided | Not provided | Not provided | BMPTrains | yes | 44.4941 | 36.0813
19700 | City of Palm Bay | Central IRL | A | IR12-21 | 0.56 | 0.48 | 0.61776 | 7.0788 | 0.9481 | 4.373 | 0.5857 | 1420 | Wholesale Sales and Services <Excluding warehouses associated with industrial use> | PB-14 | Basin 3 Main Street, Parking Lot | Pervious pavement | 984.0 | 100% | 984 | 128.6 | 100% | 128.6 | 358.877 | City of Palm Bay | N/A | Basin 3 Main Street Parking Lot | Not provided. | Pervious Pavement | Completed | 2008 |  |  | A | 346 | $4,845 | Not provided | Not provided | Not provided | N/A | Structural | 2013 | Central Indian River Lagoon | Not provided | Not provided | Not provided | BMPTrains | yes | 200 | 2500
19701 | City of Palm Bay | Central IRL | A | IR12-21 | 0.56 | 0.48 | 0.61776 | 7.0788 | 0.9481 | 4.373 | 0.5857 | 1420 | Wholesale Sales and Services <Excluding warehouses associated with industrial use> | PB-14 | Basin 3 Main Street, Parking Lot | [7 empty] | 346.0507 | City of Palm Bay | N/A | Basin 3 Main Street Parking Lot | Not provided. | Pervious Pavement | Completed | 2008 |  |  | A | 346 | $4,845 | Not provided | Not provided | Not provided | N/A | Structural | 2013 | Central Indian River Lagoon | Not provided | Not provided | Not provided | BMPTrains | yes | 200 | 2500
19702 | City of Palm Bay | Central IRL | A | IR12-21 | 0.56 | 0.48 | 0.072064 | 7.6997 | 1.0891 | 0.55487 | 0.078487 | 1200 | Residential, Medium Density-Two-five dwellingunits per acre | PB-14 | Basin 3 Main Street, Parking Lot | Pervious pavement | 984.0 | 100% | 984 | 128.6 | 100% | 128.6 | 358.877 | City of Palm Bay | N/A | Basin 3 Main Street Parking Lot | Not provided. | Pervious Pavement | Completed | 2008 |  |  | A | 346 | $4,845 | Not provided | Not provided | Not provided | N/A | Structural | 2013 | Central Indian River Lagoon | Not provided | Not provided | Not provided | BMPTrains | yes | 156.2208 | 291.6345
19703 | City of Palm Bay | Central IRL | A | IR12-21 | 0.56 | 0.48 | 0.072064 | 7.6997 | 1.0891 | 0.55487 | 0.078487 | 1200 | Residential, Medium Density-Two-five dwellingunits per acre | PB-14 | Basin 3 Main Street, Parking Lot | [7 empty] | 346.0507 | City of Palm Bay | N/A | Basin 3 Main Street Parking Lot | Not provided. | Pervious Pavement | Completed | 2008 |  |  | A | 346 | $4,845 | Not provided | Not provided | Not provided | N/A | Structural | 2013 | Central Indian River Lagoon | Not provided | Not provided | Not provided | BMPTrains | yes | 156.2208 | 291.6345
19704 | City of Palm Bay | Central IRL | A | IR12-21 | 0.56 | 0.48 | 0.30254 | 7.6997 | 1.0891 | 2.3294 | 0.3295 | 1550 | Other Light Industrial | PB-14 | Basin 3 Main Street, Parking Lot | Pervious pavement | 984.0 | 100% | 984 | 128.6 | 100% | 128.6 | 358.877 | City of Palm Bay | N/A | Basin 3 Main Street Parking Lot | Not provided. | Pervious Pavement | Completed | 2008 |  |  | A | 346 | $4,845 | Not provided | Not provided | Not provided | N/A | Structural | 2013 | Central Indian River Lagoon | Not provided | Not provided | Not provided | BMPTrains | yes | 141.0406 | 1224.3253
19705 | City of Palm Bay | Central IRL | A | IR12-21 | 0.56 | 0.48 | 0.30254 | 7.6997 | 1.0891 | 2.3294 | 0.3295 | 1550 | Other Light Industrial | PB-14 | Basin 3 Main Street, Parking Lot | [7 empty] | 346.0507 | City of Palm Bay | N/A | Basin 3 Main Street Parking Lot | Not provided. | Pervious Pavement | Completed | 2008 |  |  | A | 346 | $4,845 | Not provided | Not provided | Not provided | N/A | Structural | 2013 | Central Indian River Lagoon | Not provided | Not provided | Not provided | BMPTrains | yes | 141.0406 | 1224.3253
19706 | Natural Lands | Central IRL | A | IR12-21 | 0.56 | 0.48 | 0.18161 | 7.6997 | 1.0891 | 1.3983 | 0.1978 | 4340 | Hardwood Conifer Mixed | PB-14 | Basin 3 Main Street, Parking Lot | Pervious pavement | 984.0 | 100% | 984 | 128.6 | 100% | 128.6 | 358.877 | City of Palm Bay | N/A | Basin 3 Main Street Parking Lot | Not provided. | Pervious Pavement | Completed | 2008 |  |  | A | 346 | $4,845 | Not provided | Not provided | Not provided | N/A | Structural | 2013 | Central Indian River Lagoon | Not provided | Not provided | Not provided | BMPTrains | yes | 134.7971 | 734.956
19707 | Natural Lands | Central IRL | A | IR12-21 | 0.56 | 0.48 | 0.18161 | 7.6997 | 1.0891 | 1.3983 | 0.1978 | 4340 | Hardwood Conifer Mixed | PB-14 | Basin 3 Main Street, Parking Lot | [7 empty] | 346.0507 | City of Palm Bay | N/A | Basin 3 Main Street Parking Lot | Not provided. | Pervious Pavement | Completed | 2008 |  |  | A | 346 | $4,845 | Not provided | Not provided | Not provided | N/A | Structural | 2013 | Central Indian River Lagoon | Not provided | Not provided | Not provided | BMPTrains | yes | 134.7971 | 734.956
19708 | City of Palm Bay | Central IRL | A | IR12-21 | 0.56 | 0.48 | 0.06155 | 7.6997 | 1.0891 | 0.47392 | 0.067035 | 1420 | Wholesale Sales and Services <Excluding warehouses associated with industrial use> | PB-14 | Basin 3 Main Street, Parking Lot | Pervious pavement | 984.0 | 100% | 984 | 128.6 | 100% | 128.6 | 358.877 | City of Palm Bay | N/A | Basin 3 Main Street Parking Lot | Not provided. | Pervious Pavement | Completed | 2008 |  |  | A | 346 | $4,845 | Not provided | Not provided | Not provided | N/A | Structural | 2013 | Central Indian River Lagoon | Not provided | Not provided | Not provided | BMPTrains | yes | 83.4687 | 249.0841
19709 | City of Palm Bay | Central IRL | A | IR12-21 | 0.56 | 0.48 | 0.06155 | 7.6997 | 1.0891 | 0.47392 | 0.067035 | 1420 | Wholesale Sales and Services <Excluding warehouses associated with industrial use> | PB-14 | Basin 3 Main Street, Parking Lot | [7 empty] | 346.0507 | City of Palm Bay | N/A | Basin 3 Main Street Parking Lot | Not provided. | Pervious Pavement | Completed | 2008 |  |  | A | 346 | $4,845 | Not provided | Not provided | Not provided | N/A | Structural | 2013 | Central Indian River Lagoon | Not provided | Not provided | Not provided | BMPTrains | yes | 83.4687 | 249.0841
19710 | City of Palm Bay | Central IRL | A | IR12-21 | 0.56 | 0.48 | 0.61776 | 11.955 | 1.5765 | 7.3854 | 0.97391 | 1420 | Wholesale Sales and Services <Excluding warehouses associated with industrial use> | PB-14 | Basin 3 Main Street, Parking Lot | Pervious pavement | 984.0 | 100% | 984 | 128.6 | 100% | 128.6 | 358.877 | City of Palm Bay | N/A | Basin 3 Main Street Parking Lot | Not provided. | Pervious Pavement | Completed | 2008 |  |  | A | 346 | $4,845 | Not provided | Not provided | Not provided | N/A | Structural | 2013 | Central Indian River Lagoon | Not provided | Not provided | Not provided | BMPTrains | yes | 200 | 2500
19711 | City of Palm Bay | Central IRL | A | IR12-21 | 0.56 | 0.48 | 0.61776 | 11.955 | 1.5765 | 7.3854 | 0.97391 | 1420 | Wholesale Sales and Services <Excluding warehouses associated with industrial use> | PB-14 | Basin 3 Main Street, Parking Lot | [7 empty] | 346.0507 | City of Palm Bay | N/A | Basin 3 Main Street Parking Lot | Not provided. | Pervious Pavement | Completed | 2008 |  |  | A | 346 | $4,845 | Not provided | Not provided | Not provided | N/A | Structural | 2013 | Central Indian River Lagoon | Not provided | Not provided | Not provided | BMPTrains | yes | 200 | 2500
19712 | City of Palm Bay | Central IRL | A | IR12-21 | 0.56 | 0.48 | 0.00056228 | 9.8108 | 1.5869 | 0.0055164 | 0.00089227 | 1200 | Residential, Medium Density-Two-five dwellingunits per acre | PB-14 | Basin 3 Main Street, Parking Lot | Pervious pavement | 984.0 | 100% | 984 | 128.6 | 100% | 128.6 | 358.877 | City of Palm Bay | N/A | Basin 3 Main Street Parking Lot | Not provided. | Pervious Pavement | Completed | 2008 |  |  | A | 346 | $4,845 | Not provided | Not provided | Not provided | N/A | Structural | 2013 | Central Indian River Lagoon | Not provided | Not provided | Not provided | BMPTrains | yes | 47.6484 | 2.2755
19713 | City of Palm Bay | Central IRL | A | IR12-21 | 0.56 | 0.48 | 0.00056228 | 9.8108 | 1.5869 | 0.0055164 | 0.00089227 | 1200 | Residential, Medium Density-Two-five dwellingunits per acre | PB-14 | Basin 3 Main Street, Parking Lot | [7 empty] | 346.0507 | City of Palm Bay | N/A | Basin 3 Main Street Parking Lot | Not provided. | Pervious Pavement | Completed | 2008 |  |  | A | 346 | $4,845 | Not provided | Not provided | Not provided | N/A | Structural | 2013 | Central Indian River Lagoon | Not provided | Not provided | Not provided | BMPTrains | yes | 47.6484 | 2.2755
19714 | City of Palm Bay | Central IRL | A | IR12-21 | 0.56 | 0.48 | 0.27495 | 9.8108 | 1.5869 | 2.6975 | 0.43631 | 1210 | Fixed Single Family Units | PB-14 | Basin 3 Main Street, Parking Lot | Pervious pavement | 984.0 | 100% | 984 | 128.6 | 100% | 128.6 | 358.877 | City of Palm Bay | N/A | Basin 3 Main Street Parking Lot | Not provided. | Pervious Pavement | Completed | 2008 |  |  | A | 346 | $4,845 | Not provided | Not provided | Not provided | N/A | Structural | 2013 | Central Indian River Lagoon | Not provided | Not provided | Not provided | BMPTrains | yes | 134.0633 | 1112.6803
19715 | City of Palm Bay | Central IRL | A | IR12-21 | 0.56 | 0.48 | 0.27495 | 9.8108 | 1.5869 | 2.6975 | 0.43631 | 1210 | Fixed Single Family Units | PB-14 | Basin 3 Main Street, Parking Lot | [7 empty] | 346.0507 | City of Palm Bay | N/A | Basin 3 Main Street Parking Lot | Not provided. | Pervious Pavement | Completed | 2008 |  |  | A | 346 | $4,845 | Not provided | Not provided | Not provided | N/A | Structural | 2013 | Central Indian River Lagoon | Not provided | Not provided | Not provided | BMPTrains | yes | 134.0633 | 1112.6803
19716 | City of Palm Bay | Central IRL | A | IR12-21 | 0.56 | 0.48 | 0.18012 | 9.8108 | 1.5869 | 1.7671 | 0.28583 | 1320 | Mobile Home Units | PB-14 | Basin 3 Main Street, Parking Lot | Pervious pavement | 984.0 | 100% | 984 | 128.6 | 100% | 128.6 | 358.877 | City of Palm Bay | N/A | Basin 3 Main Street Parking Lot | Not provided. | Pervious Pavement | Completed | 2008 |  |  | A | 346 | $4,845 | Not provided | Not provided | Not provided | N/A | Structural | 2013 | Central Indian River Lagoon | Not provided | Not provided | Not provided | BMPTrains | yes | 139.2305 | 728.9235
19717 | City of Palm Bay | Central IRL | A | IR12-21 | 0.56 | 0.48 | 0.18012 | 9.8108 | 1.5869 | 1.7671 | 0.28583 | 1320 | Mobile Home Units | PB-14 | Basin 3 Main Street, Parking Lot | [7 empty] | 346.0507 | City of Palm Bay | N/A | Basin 3 Main Street Parking Lot | Not provided. | Pervious Pavement | Completed | 2008 |  |  | A | 346 | $4,845 | Not provided | Not provided | Not provided | N/A | Structural | 2013 | Central Indian River Lagoon | Not provided | Not provided | Not provided | BMPTrains | yes | 139.2305 | 728.9235
19718 | City of Palm Bay | Central IRL | A | IR12-21 | 0.56 | 0.48 | 0.076633 | 9.8108 | 1.5869 | 0.75183 | 0.12161 | 1210 | Fixed Single Family Units | PB-14 | Basin 3 Main Street, Parking Lot | Pervious pavement | 984.0 | 100% | 984 | 128.6 | 100% | 128.6 | 358.877 | City of Palm Bay | N/A | Basin 3 Main Street Parking Lot | Not provided. | Pervious Pavement | Completed | 2008 |  |  | A | 346 | $4,845 | Not provided | Not provided | Not provided | N/A | Structural | 2013 | Central Indian River Lagoon | Not provided | Not provided | Not provided | BMPTrains | yes | 81.0387 | 310.1225
19719 | City of Palm Bay | Central IRL | A | IR12-21 | 0.56 | 0.48 | 0.076633 | 9.8108 | 1.5869 | 0.75183 | 0.12161 | 1210 | Fixed Single Family Units | PB-14 | Basin 3 Main Street, Parking Lot | [7 empty] | 346.0507 | City of Palm Bay | N/A | Basin 3 Main Street Parking Lot | Not provided. | Pervious Pavement | Completed | 2008 |  |  | A | 346 | $4,845 | Not provided | Not provided | Not provided | N/A | Structural | 2013 | Central Indian River Lagoon | Not provided | Not provided | Not provided | BMPTrains | yes | 81.0387 | 310.1225
19720 | City of Palm Bay | Central IRL | A | IR12-21 | 0.56 | 0.48 | 0.085498 | 9.8108 | 1.5869 | 0.8388 | 0.13568 | 1210 | Fixed Single Family Units | PB-14 | Basin 3 Main Street, Parking Lot | Pervious pavement | 984.0 | 100% | 984 | 128.6 | 100% | 128.6 | 358.877 | City of Palm Bay | N/A | Basin 3 Main Street Parking Lot | Not provided. | Pervious Pavement | Completed | 2008 |  |  | A | 346 | $4,845 | Not provided | Not provided | Not provided | N/A | Structural | 2013 | Central Indian River Lagoon | Not provided | Not provided | Not provided | BMPTrains | yes | 92.3863 | 345.9982
19721 | City of Palm Bay | Central IRL | A | IR12-21 | 0.56 | 0.48 | 0.085498 | 9.8108 | 1.5869 | 0.8388 | 0.13568 | 1210 | Fixed Single Family Units | PB-14 | Basin 3 Main Street, Parking Lot | [7 empty] | 346.0507 | City of Palm Bay | N/A | Basin 3 Main Street Parking Lot | Not provided. | Pervious Pavement | Completed | 2008 |  |  | A | 346 | $4,845 | Not provided | Not provided | Not provided | N/A | Structural | 2013 | Central Indian River Lagoon | Not provided | Not provided | Not provided | BMPTrains | yes | 92.3863 | 345.9982
19722 | City of Palm Bay | Central IRL | A | IR12-21 | 0.56 | 0.48 | 0.61776 | 7.5572 | 1.0598 | 4.6685 | 0.6547 | 1550 | Other Light Industrial | PB-14 | Basin 3 Main Street, Parking Lot | Pervious pavement | 984.0 | 100% | 984 | 128.6 | 100% | 128.6 | 358.877 | City of Palm Bay | N/A | Basin 3 Main Street Parking Lot | Not provided. | Pervious Pavement | Completed | 2008 |  |  | A | 346 | $4,845 | Not provided | Not provided | Not provided | N/A | Structural | 2013 | Central Indian River Lagoon | Not provided | Not provided | Not provided | BMPTrains | yes | 200 | 2500
19723 | City of Palm Bay | Central IRL | A | IR12-21 | 0.56 | 0.48 | 0.61776 | 7.5572 | 1.0598 | 4.6685 | 0.6547 | 1550 | Other Light Industrial | PB-14 | Basin 3 Main Street, Parking Lot | [7 empty] | 346.0507 | City of Palm Bay | N/A | Basin 3 Main Street Parking Lot | Not provided. | Pervious Pavement | Completed | 2008 |  |  | A | 346 | $4,845 | Not provided | Not provided | Not provided | N/A | Structural | 2013 | Central Indian River Lagoon | Not provided | Not provided | Not provided | BMPTrains | yes | 200 | 2500
19724 | City of Palm Bay | Central IRL | A | IR12-21 | 0.56 | 0.48 | 0.28714 | 12.0213 | 1.5853 | 3.4518 | 0.4552 | 1400 | Commercial and Services | PB-14 | Basin 3 Main Street, Parking Lot | Pervious pavement | 984.0 | 100% | 984 | 128.6 | 100% | 128.6 | 358.877 | City of Palm Bay | N/A | Basin 3 Main Street Parking Lot | Not provided. | Pervious Pavement | Completed | 2008 |  |  | A | 346 | $4,845 | Not provided | Not provided | Not provided | N/A | Structural | 2013 | Central Indian River Lagoon | Not provided | Not provided | Not provided | BMPTrains | yes | 197.9253 | 1162.0067
19725 | City of Palm Bay | Central IRL | A | IR12-21 | 0.56 | 0.48 | 0.28714 | 12.0213 | 1.5853 | 3.4518 | 0.4552 | 1400 | Commercial and Services | PB-14 | Basin 3 Main Street, Parking Lot | [7 empty] | 346.0507 | City of Palm Bay | N/A | Basin 3 Main Street Parking Lot | Not provided. | Pervious Pavement | Completed | 2008 |  |  | A | 346 | $4,845 | Not provided | Not provided | Not provided | N/A | Structural | 2013 | Central Indian River Lagoon | Not provided | Not provided | Not provided | BMPTrains | yes | 197.9253 | 1162.0067
19726 | City of Palm Bay | Central IRL | A | IR12-21 | 0.56 | 0.48 | 0.33063 | 12.0213 | 1.5853 | 3.9745 | 0.52413 | 1410 | Retail Sales and Services | PB-14 | Basin 3 Main Street, Parking Lot | Pervious pavement | 984.0 | 100% | 984 | 128.6 | 100% | 128.6 | 358.877 | City of Palm Bay | N/A | Basin 3 Main Street Parking Lot | Not provided. | Pervious Pavement | Completed | 2008 |  |  | A | 346 | $4,845 | Not provided | Not provided | Not provided | N/A | Structural | 2013 | Central Indian River Lagoon | Not provided | Not provided | Not provided | BMPTrains | yes | 149.9799 | 1337.9933
19727 | City of Palm Bay | Central IRL | A | IR12-21 | 0.56 | 0.48 | 0.33063 | 12.0213 | 1.5853 | 3.9745 | 0.52413 | 1410 | Retail Sales and Services | PB-14 | Basin 3 Main Street, Parking Lot | [7 empty] | 346.0507 | City of Palm Bay | N/A | Basin 3 Main Street Parking Lot | Not provided. | Pervious Pavement | Completed | 2008 |  |  | A | 346 | $4,845 | Not provided | Not provided | Not provided | N/A | Structural | 2013 | Central Indian River Lagoon | Not provided | Not provided | Not provided | BMPTrains | yes | 149.9799 | 1337.9933
19728 | City of Palm Bay | Central IRL | A | IR12-21 | 0.56 | 0.48 | 0.0018715 | 8.0193 | 1.0707 | 0.015008 | 0.0020038 | 1550 | Other Light Industrial | PB-14 | Basin 3 Main Street, Parking Lot | Pervious pavement | 984.0 | 100% | 984 | 128.6 | 100% | 128.6 | 358.877 | City of Palm Bay | N/A | Basin 3 Main Street Parking Lot | Not provided. | Pervious Pavement | Completed | 2008 |  |  | A | 346 | $4,845 | Not provided | Not provided | Not provided | N/A | Structural | 2013 | Central Indian River Lagoon | Not provided | Not provided | Not provided | BMPTrains | yes | 14.4189 | 7.5737
19729 | City of Palm Bay | Central IRL | A | IR12-21 | 0.56 | 0.48 | 0.0018715 | 8.0193 | 1.0707 | 0.015008 | 0.0020038 | 1550 | Other Light Industrial | PB-14 | Basin 3 Main Street, Parking Lot | [7 empty] | 346.0507 | City of Palm Bay | N/A | Basin 3 Main Street Parking Lot | Not provided. | Pervious Pavement | Completed | 2008 |  |  | A | 346 | $4,845 | Not provided | Not provided | Not provided | N/A | Structural | 2013 | Central Indian River Lagoon | Not provided | Not provided | Not provided | BMPTrains | yes | 14.4189 | 7.5737
19730 | City of Palm Bay | Central IRL | A | IR12-21 | 0.56 | 0.48 | 0.61589 | 8.0193 | 1.0707 | 4.939 | 0.65943 | 1750 | Governmental | PB-14 | Basin 3 Main Street, Parking Lot | Pervious pavement | 984.0 | 100% | 984 | 128.6 | 100% | 128.6 | 358.877 | City of Palm Bay | N/A | Basin 3 Main Street Parking Lot | Not provided. | Pervious Pavement | Completed | 2008 |  |  | A | 346 | $4,845 | Not provided | Not provided | Not provided | N/A | Structural | 2013 | Central Indian River Lagoon | Not provided | Not provided | Not provided | BMPTrains | yes | 197.899 | 2492.4263
19731 | City of Palm Bay | Central IRL | A | IR12-21 | 0.56 | 0.48 | 0.61589 | 8.0193 | 1.0707 | 4.939 | 0.65943 | 1750 | Governmental | PB-14 | Basin 3 Main Street, Parking Lot | [7 empty] | 346.0507 | City of Palm Bay | N/A | Basin 3 Main Street Parking Lot | Not provided. | Pervious Pavement | Completed | 2008 |  |  | A | 346 | $4,845 | Not provided | Not provided | Not provided | N/A | Structural | 2013 | Central Indian River Lagoon | Not provided | Not provided | Not provided | BMPTrains | yes | 197.899 | 2492.4263
19732 | City of Palm Bay | Central IRL | A | IR12-21 | 0.56 | 0.48 | 0.35736 | 9.7266 | 1.4424 | 3.4759 | 0.51547 | 1200 | Residential, Medium Density-Two-five dwellingunits per acre | PB-14 | Basin 3 Main Street, Parking Lot | Pervious pavement | 984.0 | 100% | 984 | 128.6 | 100% | 128.6 | 358.877 | City of Palm Bay | N/A | Basin 3 Main Street Parking Lot | Not provided. | Pervious Pavement | Completed | 2008 |  |  | A | 346 | $4,845 | Not provided | Not provided | Not provided | N/A | Structural | 2013 | Central Indian River Lagoon | Not provided | Not provided | Not provided | BMPTrains | yes | 295.7692 | 1446.1739
19733 | City of Palm Bay | Central IRL | A | IR12-21 | 0.56 | 0.48 | 0.35736 | 9.7266 | 1.4424 | 3.4759 | 0.51547 | 1200 | Residential, Medium Density-Two-five dwellingunits per acre | PB-14 | Basin 3 Main Street, Parking Lot | [7 empty] | 346.0507 | City of Palm Bay | N/A | Basin 3 Main Street Parking Lot | Not provided. | Pervious Pavement | Completed | 2008 |  |  | A | 346 | $4,845 | Not provided | Not provided | Not provided | N/A | Structural | 2013 | Central Indian River Lagoon | Not provided | Not provided | Not provided | BMPTrains | yes | 295.7692 | 1446.1739
19734 | City of Palm Bay | Central IRL | A | IR12-21 | 0.56 | 0.48 | 0.0051763 | 9.7266 | 1.4424 | 0.050348 | 0.0074665 | 1210 | Fixed Single Family Units | PB-14 | Basin 3 Main Street, Parking Lot | Pervious pavement | 984.0 | 100% | 984 | 128.6 | 100% | 128.6 | 358.877 | City of Palm Bay | N/A | Basin 3 Main Street Parking Lot | Not provided. | Pervious Pavement | Completed | 2008 |  |  | A | 346 | $4,845 | Not provided | Not provided | Not provided | N/A | Structural | 2013 | Central Indian River Lagoon | Not provided | Not provided | Not provided | BMPTrains | yes | 19.6221 | 20.9477
19735 | City of Palm Bay | Central IRL | A | IR12-21 | 0.56 | 0.48 | 0.0051763 | 9.7266 | 1.4424 | 0.050348 | 0.0074665 | 1210 | Fixed Single Family Units | PB-14 | Basin 3 Main Street, Parking Lot | [7 empty] | 346.0507 | City of Palm Bay | N/A | Basin 3 Main Street Parking Lot | Not provided. | Pervious Pavement | Completed | 2008 |  |  | A | 346 | $4,845 | Not provided | Not provided | Not provided | N/A | Structural | 2013 | Central Indian River Lagoon | Not provided | Not provided | Not provided | BMPTrains | yes | 19.6221 | 20.9477
19736 | City of Palm Bay | Central IRL | A | IR12-21 | 0.56 | 0.48 | 0.25523 | 9.7266 | 1.4424 | 2.4825 | 0.36815 | 1210 | Fixed Single Family Units | PB-14 | Basin 3 Main Street, Parking Lot | Pervious pavement | 984.0 | 100% | 984 | 128.6 | 100% | 128.6 | 358.877 | City of Palm Bay | N/A | Basin 3 Main Street Parking Lot | Not provided. | Pervious Pavement | Completed | 2008 |  |  | A | 346 | $4,845 | Not provided | Not provided | Not provided | N/A | Structural | 2013 | Central Indian River Lagoon | Not provided | Not provided | Not provided | BMPTrains | yes | 140.9804 | 1032.8784
19737 | City of Palm Bay | Central IRL | A | IR12-21 | 0.56 | 0.48 | 0.25523 | 9.7266 | 1.4424 | 2.4825 | 0.36815 | 1210 | Fixed Single Family Units | PB-14 | Basin 3 Main Street, Parking Lot | [7 empty] | 346.0507 | City of Palm Bay | N/A | Basin 3 Main Street Parking Lot | Not provided. | Pervious Pavement | Completed | 2008 |  |  | A | 346 | $4,845 | Not provided | Not provided | Not provided | N/A | Structural | 2013 | Central Indian River Lagoon | Not provided | Not provided | Not provided | BMPTrains | yes | 140.9804 | 1032.8784
19738 | Natural Lands | Central IRL | A | IR12-21 | 0.56 | 0.48 | 0.4112 | 6.763 | 0.95258 | 2.7809 | 0.3917 | 4340 | Hardwood Conifer Mixed | PB-14 | Basin 3 Main Street, Parking Lot | Pervious pavement | 984.0 | 100% | 984 | 128.6 | 100% | 128.6 | 358.877 | City of Palm Bay | N/A | Basin 3 Main Street Parking Lot | Not provided. | Pervious Pavement | Completed | 2008 |  |  | A | 346 | $4,845 | Not provided | Not provided | Not provided | N/A | Structural | 2013 | Central Indian River Lagoon | Not provided | Not provided | Not provided | BMPTrains | yes | 256.6396 | 1664.0589
19739 | Natural Lands | Central IRL | A | IR12-21 | 0.56 | 0.48 | 0.4112 | 6.763 | 0.95258 | 2.7809 | 0.3917 | 4340 | Hardwood Conifer Mixed | PB-14 | Basin 3 Main Street, Parking Lot | [7 empty] | 346.0507 | City of Palm Bay | N/A | Basin 3 Main Street Parking Lot | Not provided. | Pervious Pavement | Completed | 2008 |  |  | A | 346 | $4,845 | Not provided | Not provided | Not provided | N/A | Structural | 2013 | Central Indian River Lagoon | Not provided | Not provided | Not provided | BMPTrains | yes | 256.6396 | 1664.0589
19740 | City of Palm Bay | Central IRL | A | IR12-21 | 0.56 | 0.48 | 0.18949 | 6.763 | 0.95258 | 1.2815 | 0.1805 | 1210 | Fixed Single Family Units | PB-14 | Basin 3 Main Street, Parking Lot | Pervious pavement | 984.0 | 100% | 984 | 128.6 | 100% | 128.6 | 358.877 | City of Palm Bay | N/A | Basin 3 Main Street Parking Lot | Not provided. | Pervious Pavement | Completed | 2008 |  |  | A | 346 | $4,845 | Not provided | Not provided | Not provided | N/A | Structural | 2013 | Central Indian River Lagoon | Not provided | Not provided | Not provided | BMPTrains | yes | 110.8129 | 766.8396
19741 | City of Palm Bay | Central IRL | A | IR12-21 | 0.56 | 0.48 | 0.18949 | 6.763 | 0.95258 | 1.2815 | 0.1805 | 1210 | Fixed Single Family Units | PB-14 | Basin 3 Main Street, Parking Lot | [7 empty] | 346.0507 | City of Palm Bay | N/A | Basin 3 Main Street Parking Lot | Not provided. | Pervious Pavement | Completed | 2008 |  |  | A | 346 | $4,845 | Not provided | Not provided | Not provided | N/A | Structural | 2013 | Central Indian River Lagoon | Not provided | Not provided | Not provided | BMPTrains | yes | 110.8129 | 766.8396
19742 | City of Palm Bay | Central IRL | A | IR12-21 | 0.56 | 0.48 | 0.61776 | 11.9437 | 1.5754 | 7.3784 | 0.97322 | 1420 | Wholesale Sales and Services <Excluding warehouses associated with industrial use> | PB-14 | Basin 3 Main Street, Parking Lot | Pervious pavement | 984.0 | 100% | 984 | 128.6 | 100% | 128.6 | 358.877 | City of Palm Bay | N/A | Basin 3 Main Street Parking Lot | Not provided. | Pervious Pavement | Completed | 2008 |  |  | A | 346 | $4,845 | Not provided | Not provided | Not provided | N/A | Structural | 2013 | Central Indian River Lagoon | Not provided | Not provided | Not provided | BMPTrains | yes | 200 | 2500
19743 | City of Palm Bay | Central IRL | A | IR12-21 | 0.56 | 0.48 | 0.61776 | 11.9437 | 1.5754 | 7.3784 | 0.97322 | 1420 | Wholesale Sales and Services <Excluding warehouses associated with industrial use> | PB-14 | Basin 3 Main Street, Parking Lot | [7 empty] | 346.0507 | City of Palm Bay | N/A | Basin 3 Main Street Parking Lot | Not provided. | Pervious Pavement | Completed | 2008 |  |  | A | 346 | $4,845 | Not provided | Not provided | Not provided | N/A | Structural | 2013 | Central Indian River Lagoon | Not provided | Not provided | Not provided | BMPTrains | yes | 200 | 2500
19744 | City of Palm Bay | Central IRL | A | IR12-21 | 0.56 | 0.48 | 0.095731 | 7.835 | 1.1504 | 0.75005 | 0.11013 | 1550 | Other Light Industrial | PB-14 | Basin 3 Main Street, Parking Lot | Pervious pavement | 984.0 | 100% | 984 | 128.6 | 100% | 128.6 | 358.877 | City of Palm Bay | N/A | Basin 3 Main Street Parking Lot | Not provided. | Pervious Pavement | Completed | 2008 |  |  | A | 346 | $4,845 | Not provided | Not provided | Not provided | N/A | Structural | 2013 | Central Indian River Lagoon | Not provided | Not provided | Not provided | BMPTrains | yes | 115.5036 | 387.4094
19745 | City of Palm Bay | Central IRL | A | IR12-21 | 0.56 | 0.48 | 0.095731 | 7.835 | 1.1504 | 0.75005 | 0.11013 | 1550 | Other Light Industrial | PB-14 | Basin 3 Main Street, Parking Lot | [7 empty] | 346.0507 | City of Palm Bay | N/A | Basin 3 Main Street Parking Lot | Not provided. | Pervious Pavement | Completed | 2008 |  |  | A | 346 | $4,845 | Not provided | Not provided | Not provided | N/A | Structural | 2013 | Central Indian River Lagoon | Not provided | Not provided | Not provided | BMPTrains | yes | 115.5036 | 387.4094
19746 | City of Palm Bay | Central IRL | A | IR12-21 | 0.56 | 0.48 | 0.52203 | 7.835 | 1.1504 | 4.0901 | 0.60057 | 1550 | Other Light Industrial | PB-14 | Basin 3 Main Street, Parking Lot | Pervious pavement | 984.0 | 100% | 984 | 128.6 | 100% | 128.6 | 358.877 | City of Palm Bay | N/A | Basin 3 Main Street Parking Lot | Not provided. | Pervious Pavement | Completed | 2008 |  |  | A | 346 | $4,845 | Not provided | Not provided | Not provided | N/A | Structural | 2013 | Central Indian River Lagoon | Not provided | Not provided | Not provided | BMPTrains | yes | 184.5109 | 2112.5906
19747 | City of Palm Bay | Central IRL | A | IR12-21 | 0.56 | 0.48 | 0.52203 | 7.835 | 1.1504 | 4.0901 | 0.60057 | 1550 | Other Light Industrial | PB-14 | Basin 3 Main Street, Parking Lot | [7 empty] | 346.0507 | City of Palm Bay | N/A | Basin 3 Main Street Parking Lot | Not provided. | Pervious Pavement | Completed | 2008 |  |  | A | 346 | $4,845 | Not provided | Not provided | Not provided | N/A | Structural | 2013 | Central Indian River Lagoon | Not provided | Not provided | Not provided | BMPTrains | yes | 184.5109 | 2112.5906
19748 | City of Palm Bay | Central IRL | A | IR12-21 | 0.56 | 0.48 | 0.0016673 | 7.8495 | 1.1135 | 0.013088 | 0.0018565 | 1550 | Other Light Industrial | PB-14 | Basin 3 Main Street, Parking Lot | Pervious pavement | 984.0 | 100% | 984 | 128.6 | 100% | 128.6 | 358.877 | City of Palm Bay | N/A | Basin 3 Main Street Parking Lot | Not provided. | Pervious Pavement | Completed | 2008 |  |  | A | 346 | $4,845 | Not provided | Not provided | Not provided | N/A | Structural | 2013 | Central Indian River Lagoon | Not provided | Not provided | Not provided | BMPTrains | yes | 13.6192 | 6.7475
19749 | City of Palm Bay | Central IRL | A | IR12-21 | 0.56 | 0.48 | 0.0016673 | 7.8495 | 1.1135 | 0.013088 | 0.0018565 | 1550 | Other Light Industrial | PB-14 | Basin 3 Main Street, Parking Lot | [7 empty] | 346.0507 | City of Palm Bay | N/A | Basin 3 Main Street Parking Lot | Not provided. | Pervious Pavement | Completed | 2008 |  |  | A | 346 | $4,845 | Not provided | Not provided | Not provided | N/A | Structural | 2013 | Central Indian River Lagoon | Not provided | Not provided | Not provided | BMPTrains | yes | 13.6192 | 6.7475
19750 | City of Palm Bay | Central IRL | A | IR12-21 | 0.56 | 0.48 | 0.11083 | 7.8495 | 1.1135 | 0.87 | 0.12341 | 1550 | Other Light Industrial | PB-14 | Basin 3 Main Street, Parking Lot | Pervious pavement | 984.0 | 100% | 984 | 128.6 | 100% | 128.6 | 358.877 | City of Palm Bay | N/A | Basin 3 Main Street Parking Lot | Not provided. | Pervious Pavement | Completed | 2008 |  |  | A | 346 | $4,845 | Not provided | Not provided | Not provided | N/A | Structural | 2013 | Central Indian River Lagoon | Not provided | Not provided | Not provided | BMPTrains | yes | 86.6269 | 448.5333
19751 | City of Palm Bay | Central IRL | A | IR12-21 | 0.56 | 0.48 | 0.11083 | 7.8495 | 1.1135 | 0.87 | 0.12341 | 1550 | Other Light Industrial | PB-14 | Basin 3 Main Street, Parking Lot | [7 empty] | 346.0507 | City of Palm Bay | N/A | Basin 3 Main Street Parking Lot | Not provided. | Pervious Pavement | Completed | 2008 |  |  | A | 346 | $4,845 | Not provided | Not provided | Not provided | N/A | Structural | 2013 | Central Indian River Lagoon | Not provided | Not provided | Not provided | BMPTrains | yes | 86.6269 | 448.5333
19752 | City of Palm Bay | Central IRL | A | IR12-21 | 0.56 | 0.48 | 0.18463 | 7.8495 | 1.1135 | 1.4493 | 0.20558 | 1750 | Governmental | PB-14 | Basin 3 Main Street, Parking Lot | Pervious pavement | 984.0 | 100% | 984 | 128.6 | 100% | 128.6 | 358.877 | City of Palm Bay | N/A | Basin 3 Main Street Parking Lot | Not provided. | Pervious Pavement | Completed | 2008 |  |  | A | 346 | $4,845 | Not provided | Not provided | Not provided | N/A | Structural | 2013 | Central Indian River Lagoon | Not provided | Not provided | Not provided | BMPTrains | yes | 113.0754 | 747.1882
19753 | City of Palm Bay | Central IRL | A | IR12-21 | 0.56 | 0.48 | 0.18463 | 7.8495 | 1.1135 | 1.4493 | 0.20558 | 1750 | Governmental | PB-14 | Basin 3 Main Street, Parking Lot | [7 empty] | 346.0507 | City of Palm Bay | N/A | Basin 3 Main Street Parking Lot | Not provided. | Pervious Pavement | Completed | 2008 |  |  | A | 346 | $4,845 | Not provided | Not provided | Not provided | N/A | Structural | 2013 | Central Indian River Lagoon | Not provided | Not provided | Not provided | BMPTrains | yes | 113.0754 | 747.1882
19754 | City of Palm Bay | Central IRL | A | IR12-21 | 0.56 | 0.48 | 0.32063 | 7.8495 | 1.1135 | 2.5168 | 0.35701 | 1550 | Other Light Industrial | PB-14 | Basin 3 Main Street, Parking Lot | Pervious pavement | 984.0 | 100% | 984 | 128.6 | 100% | 128.6 | 358.877 | City of Palm Bay | N/A | Basin 3 Main Street Parking Lot | Not provided. | Pervious Pavement | Completed | 2008 |  |  | A | 346 | $4,845 | Not provided | Not provided | Not provided | N/A | Structural | 2013 | Central Indian River Lagoon | Not provided | Not provided | Not provided | BMPTrains | yes | 154.6696 | 1297.531
19755 | City of Palm Bay | Central IRL | A | IR12-21 | 0.56 | 0.48 | 0.32063 | 7.8495 | 1.1135 | 2.5168 | 0.35701 | 1550 | Other Light Industrial | PB-14 | Basin 3 Main Street, Parking Lot | [7 empty] | 346.0507 | City of Palm Bay | N/A | Basin 3 Main Street Parking Lot | Not provided. | Pervious Pavement | Completed | 2008 |  |  | A | 346 | $4,845 | Not provided | Not provided | Not provided | N/A | Structural | 2013 | Central Indian River Lagoon | Not provided | Not provided | Not provided | BMPTrains | yes | 154.6696 | 1297.531
19756 | City of Palm Bay | Central IRL | A | IR12-21 | 0.56 | 0.48 | 0.61776 | 11.8017 | 1.5582 | 7.2906 | 0.96263 | 1420 | Wholesale Sales and Services <Excluding warehouses associated with industrial use> | PB-14 | Basin 3 Main Street, Parking Lot | Pervious pavement | 984.0 | 100% | 984 | 128.6 | 100% | 128.6 | 358.877 | City of Palm Bay | N/A | Basin 3 Main Street Parking Lot | Not provided. | Pervious Pavement | Completed | 2008 |  |  | A | 346 | $4,845 | Not provided | Not provided | Not provided | N/A | Structural | 2013 | Central Indian River Lagoon | Not provided | Not provided | Not provided | BMPTrains | yes | 200 | 2500
19757 | City of Palm Bay | Central IRL | A | IR12-21 | 0.56 | 0.48 | 0.61776 | 11.8017 | 1.5582 | 7.2906 | 0.96263 | 1420 | Wholesale Sales and Services <Excluding warehouses associated with industrial use> | PB-14 | Basin 3 Main Street, Parking Lot | [7 empty] | 346.0507 | City of Palm Bay | N/A | Basin 3 Main Street Parking Lot | Not provided. | Pervious Pavement | Completed | 2008 |  |  | A | 346 | $4,845 | Not provided | Not provided | Not provided | N/A | Structural | 2013 | Central Indian River Lagoon | Not provided | Not provided | Not provided | BMPTrains | yes | 200 | 2500
19758 | City of Palm Bay | Central IRL | A | IR12-21 | 0.56 | 0.48 | 0.20496 | 9.3582 | 1.3762 | 1.9181 | 0.28207 | 1210 | Fixed Single Family Units | PB-14 | Basin 3 Main Street, Parking Lot | Pervious pavement | 984.0 | 100% | 984 | 128.6 | 100% | 128.6 | 358.877 | City of Palm Bay | N/A | Basin 3 Main Street Parking Lot | Not provided. | Pervious Pavement | Completed | 2008 |  |  | A | 346 | $4,845 | Not provided | Not provided | Not provided | N/A | Structural | 2013 | Central Indian River Lagoon | Not provided | Not provided | Not provided | BMPTrains | yes | 123.0046 | 829.455
19759 | City of Palm Bay | Central IRL | A | IR12-21 | 0.56 | 0.48 | 0.20496 | 9.3582 | 1.3762 | 1.9181 | 0.28207 | 1210 | Fixed Single Family Units | PB-14 | Basin 3 Main Street, Parking Lot | [7 empty] | 346.0507 | City of Palm Bay | N/A | Basin 3 Main Street Parking Lot | Not provided. | Pervious Pavement | Completed | 2008 |  |  | A | 346 | $4,845 | Not provided | Not provided | Not provided | N/A | Structural | 2013 | Central Indian River Lagoon | Not provided | Not provided | Not provided | BMPTrains | yes | 123.0046 | 829.455
19760 | City of Palm Bay | Central IRL | A | IR12-21 | 0.56 | 0.48 | 0.078984 | 9.3582 | 1.3762 | 0.73915 | 0.1087 | 1210 | Fixed Single Family Units | PB-14 | Basin 3 Main Street, Parking Lot | Pervious pavement | 984.0 | 100% | 984 | 128.6 | 100% | 128.6 | 358.877 | City of Palm Bay | N/A | Basin 3 Main Street Parking Lot | Not provided. | Pervious Pavement | Completed | 2008 |  |  | A | 346 | $4,845 | Not provided | Not provided | Not provided | N/A | Structural | 2013 | Central Indian River Lagoon | Not provided | Not provided | Not provided | BMPTrains | yes | 92.8337 | 319.6381
19761 | City of Palm Bay | Central IRL | A | IR12-21 | 0.56 | 0.48 | 0.078984 | 9.3582 | 1.3762 | 0.73915 | 0.1087 | 1210 | Fixed Single Family Units | PB-14 | Basin 3 Main Street, Parking Lot | [7 empty] | 346.0507 | City of Palm Bay | N/A | Basin 3 Main Street Parking Lot | Not provided. | Pervious Pavement | Completed | 2008 |  |  | A | 346 | $4,845 | Not provided | Not provided | Not provided | N/A | Structural | 2013 | Central Indian River Lagoon | Not provided | Not provided | Not provided | BMPTrains | yes | 92.8337 | 319.6381
19762 | City of Palm Bay | Central IRL | A | IR12-21 | 0.56 | 0.48 | 0.020539 | 9.3582 | 1.3762 | 0.19221 | 0.028266 | 1210 | Fixed Single Family Units | PB-14 | Basin 3 Main Street, Parking Lot | Pervious pavement | 984.0 | 100% | 984 | 128.6 | 100% | 128.6 | 358.877 | City of Palm Bay | N/A | Basin 3 Main Street Parking Lot | Not provided. | Pervious Pavement | Completed | 2008 |  |  | A | 346 | $4,845 | Not provided | Not provided | Not provided | N/A | Structural | 2013 | Central Indian River Lagoon | Not provided | Not provided | Not provided | BMPTrains | yes | 48.1773 | 83.1192
19763 | City of Palm Bay | Central IRL | A | IR12-21 | 0.56 | 0.48 | 0.020539 | 9.3582 | 1.3762 | 0.19221 | 0.028266 | 1210 | Fixed Single Family Units | PB-14 | Basin 3 Main Street, Parking Lot | [7 empty] | 346.0507 | City of Palm Bay | N/A | Basin 3 Main Street Parking Lot | Not provided. | Pervious Pavement | Completed | 2008 |  |  | A | 346 | $4,845 | Not provided | Not provided | Not provided | N/A | Structural | 2013 | Central Indian River Lagoon | Not provided | Not provided | Not provided | BMPTrains | yes | 48.1773 | 83.1192
19764 | City of Palm Bay | Central IRL | A | IR12-21 | 0.56 | 0.48 | 0.16914 | 9.3582 | 1.3762 | 1.5828 | 0.23277 | 1210 | Fixed Single Family Units | PB-14 | Basin 3 Main Street, Parking Lot | Pervious pavement | 984.0 | 100% | 984 | 128.6 | 100% | 128.6 | 358.877 | City of Palm Bay | N/A | Basin 3 Main Street Parking Lot | Not provided. | Pervious Pavement | Completed | 2008 |  |  | A | 346 | $4,845 | Not provided | Not provided | Not provided | N/A | Structural | 2013 | Central Indian River Lagoon | Not provided | Not provided | Not provided | BMPTrains | yes | 110.7312 | 684.4703
19765 | City of Palm Bay | Central IRL | A | IR12-21 | 0.56 | 0.48 | 0.16914 | 9.3582 | 1.3762 | 1.5828 | 0.23277 | 1210 | Fixed Single Family Units | PB-14 | Basin 3 Main Street, Parking Lot | [7 empty] | 346.0507 | City of Palm Bay | N/A | Basin 3 Main Street Parking Lot | Not provided. | Pervious Pavement | Completed | 2008 |  |  | A | 346 | $4,845 | Not provided | Not provided | Not provided | N/A | Structural | 2013 | Central Indian River Lagoon | Not provided | Not provided | Not provided | BMPTrains | yes | 110.7312 | 684.4703
19766 | City of Palm Bay | Central IRL | A | IR12-21 | 0.56 | 0.48 | 0.036046 | 9.3582 | 1.3762 | 0.33732 | 0.049607 | 1210 | Fixed Single Family Units | PB-14 | Basin 3 Main Street, Parking Lot | Pervious pavement | 984.0 | 100% | 984 | 128.6 | 100% | 128.6 | 358.877 | City of Palm Bay | N/A | Basin 3 Main Street Parking Lot | Not provided. | Pervious Pavement | Completed | 2008 |  |  | A | 346 | $4,845 | Not provided | Not provided | Not provided | N/A | Structural | 2013 | Central Indian River Lagoon | Not provided | Not provided | Not provided | BMPTrains | yes | 67.32 | 145.872
19767 | City of Palm Bay | Central IRL | A | IR12-21 | 0.56 | 0.48 | 0.036046 | 9.3582 | 1.3762 | 0.33732 | 0.049607 | 1210 | Fixed Single Family Units | PB-14 | Basin 3 Main Street, Parking Lot | [7 empty] | 346.0507 | City of Palm Bay | N/A | Basin 3 Main Street Parking Lot | Not provided. | Pervious Pavement | Completed | 2008 |  |  | A | 346 | $4,845 | Not provided | Not provided | Not provided | N/A | Structural | 2013 | Central Indian River Lagoon | Not provided | Not provided | Not provided | BMPTrains | yes | 67.32 | 145.872
19768 | City of Palm Bay | Central IRL | A | IR12-21 | 0.56 | 0.48 | 0.1081 | 9.3582 | 1.3762 | 1.0116 | 0.14876 | 1210 | Fixed Single Family Units | PB-14 | Basin 3 Main Street, Parking Lot | Pervious pavement | 984.0 | 100% | 984 | 128.6 | 100% | 128.6 | 358.877 | City of Palm Bay | N/A | Basin 3 Main Street Parking Lot | Not provided. | Pervious Pavement | Completed | 2008 |  |  | A | 346 | $4,845 | Not provided | Not provided | Not provided | N/A | Structural | 2013 | Central Indian River Lagoon | Not provided | Not provided | Not provided | BMPTrains | yes | 90.305 | 437.4454
19769 | City of Palm Bay | Central IRL | A | IR12-21 | 0.56 | 0.48 | 0.1081 | 9.3582 | 1.3762 | 1.0116 | 0.14876 | 1210 | Fixed Single Family Units | PB-14 | Basin 3 Main Street, Parking Lot | [7 empty] | 346.0507 | City of Palm Bay | N/A | Basin 3 Main Street Parking Lot | Not provided. | Pervious Pavement | Completed | 2008 |  |  | A | 346 | $4,845 | Not provided | Not provided | Not provided | N/A | Structural | 2013 | Central Indian River Lagoon | Not provided | Not provided | Not provided | BMPTrains | yes | 90.305 | 437.4454
19770 | City of Palm Bay | Central IRL | A | IR12-21 | 0.56 | 0.48 | 0.00051985 | 9.0962 | 1.271 | 0.0047286 | 0.00066074 | 1410 | Retail Sales and Services | PB-14 | Basin 3 Main Street, Parking Lot | Pervious pavement | 984.0 | 100% | 984 | 128.6 | 100% | 128.6 | 358.877 | City of Palm Bay | N/A | Basin 3 Main Street Parking Lot | Not provided. | Pervious Pavement | Completed | 2008 |  |  | A | 346 | $4,845 | Not provided | Not provided | Not provided | N/A | Structural | 2013 | Central Indian River Lagoon | Not provided | Not provided | Not provided | BMPTrains | yes | 8.2955 | 2.1038
19771 | City of Palm Bay | Central IRL | A | IR12-21 | 0.56 | 0.48 | 0.00051985 | 9.0962 | 1.271 | 0.0047286 | 0.00066074 | 1410 | Retail Sales and Services | PB-14 | Basin 3 Main Street, Parking Lot | [7 empty] | 346.0507 | City of Palm Bay | N/A | Basin 3 Main Street Parking Lot | Not provided. | Pervious Pavement | Completed | 2008 |  |  | A | 346 | $4,845 | Not provided | Not provided | Not provided | N/A | Structural | 2013 | Central Indian River Lagoon | Not provided | Not provided | Not provided | BMPTrains | yes | 8.2955 | 2.1038
19772 | City of Palm Bay | Central IRL | A | IR12-21 | 0.56 | 0.48 | 0.062439 | 6.7007 | 0.90221 | 0.41839 | 0.056333 | 1550 | Other Light Industrial | PB-14 | Basin 3 Main Street, Parking Lot | Pervious pavement | 984.0 | 100% | 984 | 128.6 | 100% | 128.6 | 358.877 | City of Palm Bay | N/A | Basin 3 Main Street Parking Lot | Not provided. | Pervious Pavement | Completed | 2008 |  |  | A | 346 | $4,845 | Not provided | Not provided | Not provided | N/A | Structural | 2013 | Central Indian River Lagoon | Not provided | Not provided | Not provided | BMPTrains | yes | 110.1215 | 252.6815
19773 | City of Palm Bay | Central IRL | A | IR12-21 | 0.56 | 0.48 | 0.062439 | 6.7007 | 0.90221 | 0.41839 | 0.056333 | 1550 | Other Light Industrial | PB-14 | Basin 3 Main Street, Parking Lot | [7 empty] | 346.0507 | City of Palm Bay | N/A | Basin 3 Main Street Parking Lot | Not provided. | Pervious Pavement | Completed | 2008 |  |  | A | 346 | $4,845 | Not provided | Not provided | Not provided | N/A | Structural | 2013 | Central Indian River Lagoon | Not provided | Not provided | Not provided | BMPTrains | yes | 110.1215 | 252.6815
19774 | Natural Lands | Central IRL | A | IR12-21 | 0.56 | 0.48 | 0.34056 | 6.7007 | 0.90221 | 2.282 | 0.30726 | 3200 | Shrub and Brushland | PB-14 | Basin 3 Main Street, Parking Lot | Pervious pavement | 984.0 | 100% | 984 | 128.6 | 100% | 128.6 | 358.877 | City of Palm Bay | N/A | Basin 3 Main Street Parking Lot | Not provided. | Pervious Pavement | Completed | 2008 |  |  | A | 346 | $4,845 | Not provided | Not provided | Not provided | N/A | Structural | 2013 | Central Indian River Lagoon | Not provided | Not provided | Not provided | BMPTrains | yes | 155.131 | 1378.2048
19775 | Natural Lands | Central IRL | A | IR12-21 | 0.56 | 0.48 | 0.34056 | 6.7007 | 0.90221 | 2.282 | 0.30726 | 3200 | Shrub and Brushland | PB-14 | Basin 3 Main Street, Parking Lot | [7 empty] | 346.0507 | City of Palm Bay | N/A | Basin 3 Main Street Parking Lot | Not provided. | Pervious Pavement | Completed | 2008 |  |  | A | 346 | $4,845 | Not provided | Not provided | Not provided | N/A | Structural | 2013 | Central Indian River Lagoon | Not provided | Not provided | Not provided | BMPTrains | yes | 155.131 | 1378.2048
19776 | City of Palm Bay | Central IRL | A | IR12-21 | 0.56 | 0.48 | 0.21476 | 6.7007 | 0.90221 | 1.4391 | 0.19376 | 1520 | Timber Processing | PB-14 | Basin 3 Main Street, Parking Lot | Pervious pavement | 984.0 | 100% | 984 | 128.6 | 100% | 128.6 | 358.877 | City of Palm Bay | N/A | Basin 3 Main Street Parking Lot | Not provided. | Pervious Pavement | Completed | 2008 |  |  | A | 346 | $4,845 | Not provided | Not provided | Not provided | N/A | Structural | 2013 | Central Indian River Lagoon | Not provided | Not provided | Not provided | BMPTrains | yes | 134.776 | 869.1138
19777 | City of Palm Bay | Central IRL | A | IR12-21 | 0.56 | 0.48 | 0.21476 | 6.7007 | 0.90221 | 1.4391 | 0.19376 | 1520 | Timber Processing | PB-14 | Basin 3 Main Street, Parking Lot | [7 empty] | 346.0507 | City of Palm Bay | N/A | Basin 3 Main Street Parking Lot | Not provided. | Pervious Pavement | Completed | 2008 |  |  | A | 346 | $4,845 | Not provided | Not provided | Not provided | N/A | Structural | 2013 | Central Indian River Lagoon | Not provided | Not provided | Not provided | BMPTrains | yes | 134.776 | 869.1138
19778 | City of Palm Bay | Central IRL | A | IR12-21 | 0.56 | 0.48 | 0.20437 | 7.386 | 1.0383 | 1.5095 | 0.21219 | 1550 | Other Light Industrial | PB-14 | Basin 3 Main Street, Parking Lot | Pervious pavement | 984.0 | 100% | 984 | 128.6 | 100% | 128.6 | 358.877 | City of Palm Bay | N/A | Basin 3 Main Street Parking Lot | Not provided. | Pervious Pavement | Completed | 2008 |  |  | A | 346 | $4,845 | Not provided | Not provided | Not provided | N/A | Structural | 2013 | Central Indian River Lagoon | Not provided | Not provided | Not provided | BMPTrains | yes | 133.124 | 827.0436
19779 | City of Palm Bay | Central IRL | A | IR12-21 | 0.56 | 0.48 | 0.20437 | 7.386 | 1.0383 | 1.5095 | 0.21219 | 1550 | Other Light Industrial | PB-14 | Basin 3 Main Street, Parking Lot | [7 empty] | 346.0507 | City of Palm Bay | N/A | Basin 3 Main Street Parking Lot | Not provided. | Pervious Pavement | Completed | 2008 |  |  | A | 346 | $4,845 | Not provided | Not provided | Not provided | N/A | Structural | 2013 | Central Indian River Lagoon | Not provided | Not provided | Not provided | BMPTrains | yes | 133.124 | 827.0436
19780 | Natural Lands | Central IRL | A | IR12-21 | 0.56 | 0.48 | 0.11207 | 7.386 | 1.0383 | 0.82773 | 0.11636 | 3200 | Shrub and Brushland | PB-14 | Basin 3 Main Street, Parking Lot | Pervious pavement | 984.0 | 100% | 984 | 128.6 | 100% | 128.6 | 358.877 | City of Palm Bay | N/A | Basin 3 Main Street Parking Lot | Not provided. | Pervious Pavement | Completed | 2008 |  |  | A | 346 | $4,845 | Not provided | Not provided | Not provided | N/A | Structural | 2013 | Central Indian River Lagoon | Not provided | Not provided | Not provided | BMPTrains | yes | 118.1687 | 453.5223
19781 | Natural Lands | Central IRL | A | IR12-21 | 0.56 | 0.48 | 0.11207 | 7.386 | 1.0383 | 0.82773 | 0.11636 | 3200 | Shrub and Brushland | PB-14 | Basin 3 Main Street, Parking Lot | [7 empty] | 346.0507 | City of Palm Bay | N/A | Basin 3 Main Street Parking Lot | Not provided. | Pervious Pavement | Completed | 2008 |  |  | A | 346 | $4,845 | Not provided | Not provided | Not provided | N/A | Structural | 2013 | Central Indian River Lagoon | Not provided | Not provided | Not provided | BMPTrains | yes | 118.1687 | 453.5223
19782 | City of Palm Bay | Central IRL | A | IR12-21 | 0.56 | 0.48 | 0.30133 | 7.386 | 1.0383 | 2.2256 | 0.31286 | 1550 | Other Light Industrial | PB-14 | Basin 3 Main Street, Parking Lot | Pervious pavement | 984.0 | 100% | 984 | 128.6 | 100% | 128.6 | 358.877 | City of Palm Bay | N/A | Basin 3 Main Street Parking Lot | Not provided. | Pervious Pavement | Completed | 2008 |  |  | A | 346 | $4,845 | Not provided | Not provided | Not provided | N/A | Structural | 2013 | Central Indian River Lagoon | Not provided | Not provided | Not provided | BMPTrains | yes | 148.7918 | 1219.4341
19783 | City of Palm Bay | Central IRL | A | IR12-21 | 0.56 | 0.48 | 0.30133 | 7.386 | 1.0383 | 2.2256 | 0.31286 | 1550 | Other Light Industrial | PB-14 | Basin 3 Main Street, Parking Lot | [7 empty] | 346.0507 | City of Palm Bay | N/A | Basin 3 Main Street Parking Lot | Not provided. | Pervious Pavement | Completed | 2008 |  |  | A | 346 | $4,845 | Not provided | Not provided | Not provided | N/A | Structural | 2013 | Central Indian River Lagoon | Not provided | Not provided | Not provided | BMPTrains | yes | 148.7918 | 1219.4341
19784 | City of Palm Bay | Central IRL | A | IR12-21 | 0.56 | 0.48 | 0.15119 | 7.8187 | 1.0832 | 1.1821 | 0.16377 | 1440 | Cultural and Entertainment | PB-14 | Basin 3 Main Street, Parking Lot | Pervious pavement | 984.0 | 100% | 984 | 128.6 | 100% | 128.6 | 358.877 | City of Palm Bay | N/A | Basin 3 Main Street Parking Lot | Not provided. | Pervious Pavement | Completed | 2008 |  |  | A | 346 | $4,845 | Not provided | Not provided | Not provided | N/A | Structural | 2013 | Central Indian River Lagoon | Not provided | Not provided | Not provided | BMPTrains | yes | 99.0962 | 611.8409
19785 | City of Palm Bay | Central IRL | A | IR12-21 | 0.56 | 0.48 | 0.15119 | 7.8187 | 1.0832 | 1.1821 | 0.16377 | 1440 | Cultural and Entertainment | PB-14 | Basin 3 Main Street, Parking Lot | [7 empty] | 346.0507 | City of Palm Bay | N/A | Basin 3 Main Street Parking Lot | Not provided. | Pervious Pavement | Completed | 2008 |  |  | A | 346 | $4,845 | Not provided | Not provided | Not provided | N/A | Structural | 2013 | Central Indian River Lagoon | Not provided | Not provided | Not provided | BMPTrains | yes | 99.0962 | 611.8409
19786 | City of Palm Bay | Central IRL | A | IR12-21 | 0.56 | 0.48 | 0.17001 | 7.8187 | 1.0832 | 1.3292 | 0.18415 | 1550 | Other Light Industrial | PB-14 | Basin 3 Main Street, Parking Lot | Pervious pavement | 984.0 | 100% | 984 | 128.6 | 100% | 128.6 | 358.877 | City of Palm Bay | N/A | Basin 3 Main Street Parking Lot | Not provided. | Pervious Pavement | Completed | 2008 |  |  | A | 346 | $4,845 | Not provided | Not provided | Not provided | N/A | Structural | 2013 | Central Indian River Lagoon | Not provided | Not provided | Not provided | BMPTrains | yes | 104.9307 | 687.9962
19787 | City of Palm Bay | Central IRL | A | IR12-21 | 0.56 | 0.48 | 0.17001 | 7.8187 | 1.0832 | 1.3292 | 0.18415 | 1550 | Other Light Industrial | PB-14 | Basin 3 Main Street, Parking Lot | [7 empty] | 346.0507 | City of Palm Bay | N/A | Basin 3 Main Street Parking Lot | Not provided. | Pervious Pavement | Completed | 2008 |  |  | A | 346 | $4,845 | Not provided | Not provided | Not provided | N/A | Structural | 2013 | Central Indian River Lagoon | Not provided | Not provided | Not provided | BMPTrains | yes | 104.9307 | 687.9962
19788 | City of Palm Bay | Central IRL | A | IR12-21 | 0.56 | 0.48 | 0.29657 | 7.8187 | 1.0832 | 2.3188 | 0.32125 | 1550 | Other Light Industrial | PB-14 | Basin 3 Main Street, Parking Lot | Pervious pavement | 984.0 | 100% | 984 | 128.6 | 100% | 128.6 | 358.877 | City of Palm Bay | N/A | Basin 3 Main Street Parking Lot | Not provided. | Pervious Pavement | Completed | 2008 |  |  | A | 346 | $4,845 | Not provided | Not provided | Not provided | N/A | Structural | 2013 | Central Indian River Lagoon | Not provided | Not provided | Not provided | BMPTrains | yes | 148.0099 | 1200.1629
19789 | City of Palm Bay | Central IRL | A | IR12-21 | 0.56 | 0.48 | 0.29657 | 7.8187 | 1.0832 | 2.3188 | 0.32125 | 1550 | Other Light Industrial | PB-14 | Basin 3 Main Street, Parking Lot | [7 empty] | 346.0507 | City of Palm Bay | N/A | Basin 3 Main Street Parking Lot | Not provided. | Pervious Pavement | Completed | 2008 |  |  | A | 346 | $4,845 | Not provided | Not provided | Not provided | N/A | Structural | 2013 | Central Indian River Lagoon | Not provided | Not provided | Not provided | BMPTrains | yes | 148.0099 | 1200.1629
19790 | City of Palm Bay | Central IRL | A | IR12-21 | 0.56 | 0.48 | 0.43229 | 9.3361 | 1.3725 | 4.0359 | 0.59331 | 1200 | Residential, Medium Density-Two-five dwellingunits per acre | PB-14 | Basin 3 Main Street, Parking Lot | Pervious pavement | 984.0 | 100% | 984 | 128.6 | 100% | 128.6 | 358.877 | City of Palm Bay | N/A | Basin 3 Main Street Parking Lot | Not provided. | Pervious Pavement | Completed | 2008 |  |  | A | 346 | $4,845 | Not provided | Not provided | Not provided | N/A | Structural | 2013 | Central Indian River Lagoon | Not provided | Not provided | Not provided | BMPTrains | yes | 199.3737 | 1749.4029
19791 | City of Palm Bay | Central IRL | A | IR12-21 | 0.56 | 0.48 | 0.43229 | 9.3361 | 1.3725 | 4.0359 | 0.59331 | 1200 | Residential, Medium Density-Two-five dwellingunits per acre | PB-14 | Basin 3 Main Street, Parking Lot | [7 empty] | 346.0507 | City of Palm Bay | N/A | Basin 3 Main Street Parking Lot | Not provided. | Pervious Pavement | Completed | 2008 |  |  | A | 346 | $4,845 | Not provided | Not provided | Not provided | N/A | Structural | 2013 | Central Indian River Lagoon | Not provided | Not provided | Not provided | BMPTrains | yes | 199.3737 | 1749.4029
19792 | Natural Lands | Central IRL | A | IR12-21 | 0.56 | 0.48 | 0.20831 | 6.1479 | 0.69213 | 1.2807 | 0.14418 | 3100 | Herbaceous Dry Prairie | PB-14 | Basin 3 Main Street, Parking Lot | Pervious pavement | 984.0 | 100% | 984 | 128.6 | 100% | 128.6 | 358.877 | City of Palm Bay | N/A | Basin 3 Main Street Parking Lot | Not provided. | Pervious Pavement | Completed | 2008 |  |  | A | 346 | $4,845 | Not provided | Not provided | Not provided | N/A | Structural | 2013 | Central Indian River Lagoon | Not provided | Not provided | Not provided | BMPTrains | yes | 133.7391 | 843.0015
19793 | Natural Lands | Central IRL | A | IR12-21 | 0.56 | 0.48 | 0.20831 | 6.1479 | 0.69213 | 1.2807 | 0.14418 | 3100 | Herbaceous Dry Prairie | PB-14 | Basin 3 Main Street, Parking Lot | [7 empty] | 346.0507 | City of Palm Bay | N/A | Basin 3 Main Street Parking Lot | Not provided. | Pervious Pavement | Completed | 2008 |  |  | A | 346 | $4,845 | Not provided | Not provided | Not provided | N/A | Structural | 2013 | Central Indian River Lagoon | Not provided | Not provided | Not provided | BMPTrains | yes | 133.7391 | 843.0015
19794 | City of Palm Bay | Central IRL | A | IR12-21 | 0.56 | 0.48 | 0.40945 | 6.1479 | 0.69213 | 2.5173 | 0.2834 | 7400 | Disturbed land | PB-14 | Basin 3 Main Street, Parking Lot | Pervious pavement | 984.0 | 100% | 984 | 128.6 | 100% | 128.6 | 358.877 | City of Palm Bay | N/A | Basin 3 Main Street Parking Lot | Not provided. | Pervious Pavement | Completed | 2008 |  |  | A | 346 | $4,845 | Not provided | Not provided | Not provided | N/A | Structural | 2013 | Central Indian River Lagoon | Not provided | Not provided | Not provided | BMPTrains | yes | 166.299 | 1656.9985
19795 | City of Palm Bay | Central IRL | A | IR12-21 | 0.56 | 0.48 | 0.40945 | 6.1479 | 0.69213 | 2.5173 | 0.2834 | 7400 | Disturbed land | PB-14 | Basin 3 Main Street, Parking Lot | [7 empty] | 346.0507 | City of Palm Bay | N/A | Basin 3 Main Street Parking Lot | Not provided. | Pervious Pavement | Completed | 2008 |  |  | A | 346 | $4,845 | Not provided | Not provided | Not provided | N/A | Structural | 2013 | Central Indian River Lagoon | Not provided | Not provided | Not provided | BMPTrains | yes | 166.299 | 1656.9985
19796 | City of Palm Bay | Central IRL | A | IR12-21 | 0.56 | 0.48 | 0.134 | 11.5459 | 1.5581 | 1.5472 | 0.20879 | 1200 | Residential, Medium Density-Two-five dwellingunits per acre | PB-14 | Basin 3 Main Street, Parking Lot | Pervious pavement | 984.0 | 100% | 984 | 128.6 | 100% | 128.6 | 358.877 | City of Palm Bay | N/A | Basin 3 Main Street Parking Lot | Not provided. | Pervious Pavement | Completed | 2008 |  |  | A | 346 | $4,845 | Not provided | Not provided | Not provided | N/A | Structural | 2013 | Central Indian River Lagoon | Not provided | Not provided | Not provided | BMPTrains | yes | 123.8829 | 542.2781
19797 | City of Palm Bay | Central IRL | A | IR12-21 | 0.56 | 0.48 | 0.134 | 11.5459 | 1.5581 | 1.5472 | 0.20879 | 1200 | Residential, Medium Density-Two-five dwellingunits per acre | PB-14 | Basin 3 Main Street, Parking Lot | [7 empty] | 346.0507 | City of Palm Bay | N/A | Basin 3 Main Street Parking Lot | Not provided. | Pervious Pavement | Completed | 2008 |  |  | A | 346 | $4,845 | Not provided | Not provided | Not provided | N/A | Structural | 2013 | Central Indian River Lagoon | Not provided | Not provided | Not provided | BMPTrains | yes | 123.8829 | 542.2781
19798 | City of Palm Bay | Central IRL | A | IR12-21 | 0.56 | 0.48 | 0.45446 | 11.5459 | 1.5581 | 5.2471 | 0.70809 | 1400 | Commercial and Services | PB-14 | Basin 3 Main Street, Parking Lot | Pervious pavement | 984.0 | 100% | 984 | 128.6 | 100% | 128.6 | 358.877 | City of Palm Bay | N/A | Basin 3 Main Street Parking Lot | Not provided. | Pervious Pavement | Completed | 2008 |  |  | A | 346 | $4,845 | Not provided | Not provided | Not provided | N/A | Structural | 2013 | Central Indian River Lagoon | Not provided | Not provided | Not provided | BMPTrains | yes | 182.5451 | 1839.122
19799 | City of Palm Bay | Central IRL | A | IR12-21 | 0.56 | 0.48 | 0.45446 | 11.5459 | 1.5581 | 5.2471 | 0.70809 | 1400 | Commercial and Services | PB-14 | Basin 3 Main Street, Parking Lot | [7 empty] | 346.0507 | City of Palm Bay | N/A | Basin 3 Main Street Parking Lot | Not provided. | Pervious Pavement | Completed | 2008 |  |  | A | 346 | $4,845 | Not provided | Not provided | Not provided | N/A | Structural | 2013 | Central Indian River Lagoon | Not provided | Not provided | Not provided | BMPTrains | yes | 182.5451 | 1839.122
19800 | City of Palm Bay | Central IRL | A | IR12-21 | 0.56 | 0.48 | 0.028913 | 11.5459 | 1.5581 | 0.33383 | 0.04505 | 1410 | Retail Sales and Services | PB-14 | Basin 3 Main Street, Parking Lot | Pervious pavement | 984.0 | 100% | 984 | 128.6 | 100% | 128.6 | 358.877 | City of Palm Bay | N/A | Basin 3 Main Street Parking Lot | Not provided. | Pervious Pavement | Completed | 2008 |  |  | A | 346 | $4,845 | Not provided | Not provided | Not provided | N/A | Structural | 2013 | Central Indian River Lagoon | Not provided | Not provided | Not provided | BMPTrains | yes | 87.9711 | 117.0087
19801 | City of Palm Bay | Central IRL | A | IR12-21 | 0.56 | 0.48 | 0.028913 | 11.5459 | 1.5581 | 0.33383 | 0.04505 | 1410 | Retail Sales and Services | PB-14 | Basin 3 Main Street, Parking Lot | [7 empty] | 346.0507 | City of Palm Bay | N/A | Basin 3 Main Street Parking Lot | Not provided. | Pervious Pavement | Completed | 2008 |  |  | A | 346 | $4,845 | Not provided | Not provided | Not provided | N/A | Structural | 2013 | Central Indian River Lagoon | Not provided | Not provided | Not provided | BMPTrains | yes | 87.9711 | 117.0087
19802 | City of Palm Bay | Central IRL | A | IR12-21 | 0.56 | 0.48 | 0.00039318 | 11.5459 | 1.5581 | 0.0045396 | 0.00061261 | 1320 | Mobile Home Units | PB-14 | Basin 3 Main Street, Parking Lot | Pervious pavement | 984.0 | 100% | 984 | 128.6 | 100% | 128.6 | 358.877 | City of Palm Bay | N/A | Basin 3 Main Street Parking Lot | Not provided. | Pervious Pavement | Completed | 2008 |  |  | A | 346 | $4,845 | Not provided | Not provided | Not provided | N/A | Structural | 2013 | Central Indian River Lagoon | Not provided | Not provided | Not provided | BMPTrains | yes | 6.655 | 1.5911
19803 | City of Palm Bay | Central IRL | A | IR12-21 | 0.56 | 0.48 | 0.00039318 | 11.5459 | 1.5581 | 0.0045396 | 0.00061261 | 1320 | Mobile Home Units | PB-14 | Basin 3 Main Street, Parking Lot | [7 empty] | 346.0507 | City of Palm Bay | N/A | Basin 3 Main Street Parking Lot | Not provided. | Pervious Pavement | Completed | 2008 |  |  | A | 346 | $4,845 | Not provided | Not provided | Not provided | N/A | Structural | 2013 | Central Indian River Lagoon | Not provided | Not provided | Not provided | BMPTrains | yes | 6.655 | 1.5911
19804 | City of Palm Bay | Central IRL | A | IR12-21 | 0.56 | 0.48 | 0.1394 | 9.8713 | 1.3254 | 1.376 | 0.18476 | 1400 | Commercial and Services | PB-14 | Basin 3 Main Street, Parking Lot | Pervious pavement | 984.0 | 100% | 984 | 128.6 | 100% | 128.6 | 358.877 | City of Palm Bay | N/A | Basin 3 Main Street Parking Lot | Not provided. | Pervious Pavement | Completed | 2008 |  |  | A | 346 | $4,845 | Not provided | Not provided | Not provided | N/A | Structural | 2013 | Central Indian River Lagoon | Not provided | Not provided | Not provided | BMPTrains | yes | 222.5656 | 564.1239
19805 | City of Palm Bay | Central IRL | A | IR12-21 | 0.56 | 0.48 | 0.1394 | 9.8713 | 1.3254 | 1.376 | 0.18476 | 1400 | Commercial and Services | PB-14 | Basin 3 Main Street, Parking Lot | [7 empty] | 346.0507 | City of Palm Bay | N/A | Basin 3 Main Street Parking Lot | Not provided. | Pervious Pavement | Completed | 2008 |  |  | A | 346 | $4,845 | Not provided | Not provided | Not provided | N/A | Structural | 2013 | Central Indian River Lagoon | Not provided | Not provided | Not provided | BMPTrains | yes | 222.5656 | 564.1239
19806 | City of Palm Bay | Central IRL | A | IR12-21 | 0.56 | 0.48 | 0.052625 | 9.8713 | 1.3254 | 0.51948 | 0.069751 | 1410 | Retail Sales and Services | PB-14 | Basin 3 Main Street, Parking Lot | Pervious pavement | 984.0 | 100% | 984 | 128.6 | 100% | 128.6 | 358.877 | City of Palm Bay | N/A | Basin 3 Main Street Parking Lot | Not provided. | Pervious Pavement | Completed | 2008 |  |  | A | 346 | $4,845 | Not provided | Not provided | Not provided | N/A | Structural | 2013 | Central Indian River Lagoon | Not provided | Not provided | Not provided | BMPTrains | yes | 108.5189 | 212.9652
19807 | City of Palm Bay | Central IRL | A | IR12-21 | 0.56 | 0.48 | 0.052625 | 9.8713 | 1.3254 | 0.51948 | 0.069751 | 1410 | Retail Sales and Services | PB-14 | Basin 3 Main Street, Parking Lot | [7 empty] | 346.0507 | City of Palm Bay | N/A | Basin 3 Main Street Parking Lot | Not provided. | Pervious Pavement | Completed | 2008 |  |  | A | 346 | $4,845 | Not provided | Not provided | Not provided | N/A | Structural | 2013 | Central Indian River Lagoon | Not provided | Not provided | Not provided | BMPTrains | yes | 108.5189 | 212.9652
19808 | City of Palm Bay | Central IRL | A | IR12-21 | 0.56 | 0.48 | 0.42574 | 9.8713 | 1.3254 | 4.2026 | 0.56429 | 1420 | Wholesale Sales and Services <Excluding warehouses associated with industrial use> | PB-14 | Basin 3 Main Street, Parking Lot | Pervious pavement | 984.0 | 100% | 984 | 128.6 | 100% | 128.6 | 358.877 | City of Palm Bay | N/A | Basin 3 Main Street Parking Lot | Not provided. | Pervious Pavement | Completed | 2008 |  |  | A | 346 | $4,845 | Not provided | Not provided | Not provided | N/A | Structural | 2013 | Central Indian River Lagoon | Not provided | Not provided | Not provided | BMPTrains | yes | 168.9167 | 1722.9109
19809 | City of Palm Bay | Central IRL | A | IR12-21 | 0.56 | 0.48 | 0.42574 | 9.8713 | 1.3254 | 4.2026 | 0.56429 | 1420 | Wholesale Sales and Services <Excluding warehouses associated with industrial use> | PB-14 | Basin 3 Main Street, Parking Lot | [7 empty] | 346.0507 | City of Palm Bay | N/A | Basin 3 Main Street Parking Lot | Not provided. | Pervious Pavement | Completed | 2008 |  |  | A | 346 | $4,845 | Not provided | Not provided | Not provided | N/A | Structural | 2013 | Central Indian River Lagoon | Not provided | Not provided | Not provided | BMPTrains | yes | 168.9167 | 1722.9109
19810 | City of Palm Bay | Central IRL | A | IR12-21 | 0.56 | 0.48 | 0.22554 | 9.947 | 1.6197 | 2.2435 | 0.36531 | 1300 | Residential, High Density | PB-14 | Basin 3 Main Street, Parking Lot | Pervious pavement | 984.0 | 100% | 984 | 128.6 | 100% | 128.6 | 358.877 | City of Palm Bay | N/A | Basin 3 Main Street Parking Lot | Not provided. | Pervious Pavement | Completed | 2008 |  |  | A | 346 | $4,845 | Not provided | Not provided | Not provided | N/A | Structural | 2013 | Central Indian River Lagoon | Not provided | Not provided | Not provided | BMPTrains | yes | 136.0922 | 912.7388
19811 | City of Palm Bay | Central IRL | A | IR12-21 | 0.56 | 0.48 | 0.22554 | 9.947 | 1.6197 | 2.2435 | 0.36531 | 1300 | Residential, High Density | PB-14 | Basin 3 Main Street, Parking Lot | [7 empty] | 346.0507 | City of Palm Bay | N/A | Basin 3 Main Street Parking Lot | Not provided. | Pervious Pavement | Completed | 2008 |  |  | A | 346 | $4,845 | Not provided | Not provided | Not provided | N/A | Structural | 2013 | Central Indian River Lagoon | Not provided | Not provided | Not provided | BMPTrains | yes | 136.0922 | 912.7388
19812 | City of Palm Bay | Central IRL | A | IR12-21 | 0.56 | 0.48 | 0.088939 | 9.2188 | 1.3557 | 0.81991 | 0.12058 | 1200 | Residential, Medium Density-Two-five dwellingunits per acre | PB-14 | Basin 3 Main Street, Parking Lot | Pervious pavement | 984.0 | 100% | 984 | 128.6 | 100% | 128.6 | 358.877 | City of Palm Bay | N/A | Basin 3 Main Street Parking Lot | Not provided. | Pervious Pavement | Completed | 2008 |  |  | A | 346 | $4,845 | Not provided | Not provided | Not provided | N/A | Structural | 2013 | Central Indian River Lagoon | Not provided | Not provided | Not provided | BMPTrains | yes | 114.3973 | 359.9243
19813 | City of Palm Bay | Central IRL | A | IR12-21 | 0.56 | 0.48 | 0.088939 | 9.2188 | 1.3557 | 0.81991 | 0.12058 | 1200 | Residential, Medium Density-Two-five dwellingunits per acre | PB-14 | Basin 3 Main Street, Parking Lot | [7 empty] | 346.0507 | City of Palm Bay | N/A | Basin 3 Main Street Parking Lot | Not provided. | Pervious Pavement | Completed | 2008 |  |  | A | 346 | $4,845 | Not provided | Not provided | Not provided | N/A | Structural | 2013 | Central Indian River Lagoon | Not provided | Not provided | Not provided | BMPTrains | yes | 114.3973 | 359.9243
19814 | City of Palm Bay | Central IRL | A | IR12-21 | 0.56 | 0.48 | 0.016115 | 9.2188 | 1.3557 | 0.14856 | 0.021848 | 1320 | Mobile Home Units | PB-14 | Basin 3 Main Street, Parking Lot | Pervious pavement | 984.0 | 100% | 984 | 128.6 | 100% | 128.6 | 358.877 | City of Palm Bay | N/A | Basin 3 Main Street Parking Lot | Not provided. | Pervious Pavement | Completed | 2008 |  |  | A | 346 | $4,845 | Not provided | Not provided | Not provided | N/A | Structural | 2013 | Central Indian River Lagoon | Not provided | Not provided | Not provided | BMPTrains | yes | 102.6089 | 65.215
19815 | City of Palm Bay | Central IRL | A | IR12-21 | 0.56 | 0.48 | 0.016115 | 9.2188 | 1.3557 | 0.14856 | 0.021848 | 1320 | Mobile Home Units | PB-14 | Basin 3 Main Street, Parking Lot | [7 empty] | 346.0507 | City of Palm Bay | N/A | Basin 3 Main Street Parking Lot | Not provided. | Pervious Pavement | Completed | 2008 |  |  | A | 346 | $4,845 | Not provided | Not provided | Not provided | N/A | Structural | 2013 | Central Indian River Lagoon | Not provided | Not provided | Not provided | BMPTrains | yes | 102.6089 | 65.215
19816 | City of Palm Bay | Central IRL | A | IR12-21 | 0.56 | 0.48 | 0.18763 | 9.2188 | 1.3557 | 1.7297 | 0.25437 | 1210 | Fixed Single Family Units | PB-14 | Basin 3 Main Street, Parking Lot | Pervious pavement | 984.0 | 100% | 984 | 128.6 | 100% | 128.6 | 358.877 | City of Palm Bay | N/A | Basin 3 Main Street Parking Lot | Not provided. | Pervious Pavement | Completed | 2008 |  |  | A | 346 | $4,845 | Not provided | Not provided | Not provided | N/A | Structural | 2013 | Central Indian River Lagoon | Not provided | Not provided | Not provided | BMPTrains | yes | 110.2453 | 759.2925
19817 | City of Palm Bay | Central IRL | A | IR12-21 | 0.56 | 0.48 | 0.18763 | 9.2188 | 1.3557 | 1.7297 | 0.25437 | 1210 | Fixed Single Family Units | PB-14 | Basin 3 Main Street, Parking Lot | [7 empty] | 346.0507 | City of Palm Bay | N/A | Basin 3 Main Street Parking Lot | Not provided. | Pervious Pavement | Completed | 2008 |  |  | A | 346 | $4,845 | Not provided | Not provided | Not provided | N/A | Structural | 2013 | Central Indian River Lagoon | Not provided | Not provided | Not provided | BMPTrains | yes | 110.2453 | 759.2925
19818 | City of Palm Bay | Central IRL | A | IR12-21 | 0.56 | 0.48 | 0.14646 | 9.2188 | 1.3557 | 1.3502 | 0.19857 | 1200 | Residential, Medium Density-Two-five dwellingunits per acre | PB-14 | Basin 3 Main Street, Parking Lot | Pervious pavement | 984.0 | 100% | 984 | 128.6 | 100% | 128.6 | 358.877 | City of Palm Bay | N/A | Basin 3 Main Street Parking Lot | Not provided. | Pervious Pavement | Completed | 2008 |  |  | A | 346 | $4,845 | Not provided | Not provided | Not provided | N/A | Structural | 2013 | Central Indian River Lagoon | Not provided | Not provided | Not provided | BMPTrains | yes | 97.9465 | 592.7182
19819 | City of Palm Bay | Central IRL | A | IR12-21 | 0.56 | 0.48 | 0.14646 | 9.2188 | 1.3557 | 1.3502 | 0.19857 | 1200 | Residential, Medium Density-Two-five dwellingunits per acre | PB-14 | Basin 3 Main Street, Parking Lot | [7 empty] | 346.0507 | City of Palm Bay | N/A | Basin 3 Main Street Parking Lot | Not provided. | Pervious Pavement | Completed | 2008 |  |  | A | 346 | $4,845 | Not provided | Not provided | Not provided | N/A | Structural | 2013 | Central Indian River Lagoon | Not provided | Not provided | Not provided | BMPTrains | yes | 97.9465 | 592.7182
19820 | City of Palm Bay | Central IRL | A | IR12-21 | 0.56 | 0.48 | 0.61776 | 11.9165 | 1.572 | 7.3616 | 0.97111 | 1420 | Wholesale Sales and Services <Excluding warehouses associated with industrial use> | PB-14 | Basin 3 Main Street, Parking Lot | Pervious pavement | 984.0 | 100% | 984 | 128.6 | 100% | 128.6 | 358.877 | City of Palm Bay | N/A | Basin 3 Main Street Parking Lot | Not provided. | Pervious Pavement | Completed | 2008 |  |  | A | 346 | $4,845 | Not provided | Not provided | Not provided | N/A | Structural | 2013 | Central Indian River Lagoon | Not provided | Not provided | Not provided | BMPTrains | yes | 200 | 2500
19821 | City of Palm Bay | Central IRL | A | IR12-21 | 0.56 | 0.48 | 0.61776 | 11.9165 | 1.572 | 7.3616 | 0.97111 | 1420 | Wholesale Sales and Services <Excluding warehouses associated with industrial use> | PB-14 | Basin 3 Main Street, Parking Lot | [7 empty] | 346.0507 | City of Palm Bay | N/A | Basin 3 Main Street Parking Lot | Not provided. | Pervious Pavement | Completed | 2008 |  |  | A | 346 | $4,845 | Not provided | Not provided | Not provided | N/A | Structural | 2013 | Central Indian River Lagoon | Not provided | Not provided | Not provided | BMPTrains | yes | 200 | 2500
19822 | City of Palm Bay | Central IRL | A | IR12-21 | 0.56 | 0.48 | 0.30458 | 8.1707 | 1.1852 | 2.4886 | 0.36097 | 1200 | Residential, Medium Density-Two-five dwellingunits per acre | PB-14 | Basin 3 Main Street, Parking Lot | Pervious pavement | 984.0 | 100% | 984 | 128.6 | 100% | 128.6 | 358.877 | City of Palm Bay | N/A | Basin 3 Main Street Parking Lot | Not provided. | Pervious Pavement | Completed | 2008 |  |  | A | 346 | $4,845 | Not provided | Not provided | Not provided | N/A | Structural | 2013 | Central Indian River Lagoon | Not provided | Not provided | Not provided | BMPTrains | yes | 159.6171 | 1232.5855
19823 | City of Palm Bay | Central IRL | A | IR12-21 | 0.56 | 0.48 | 0.30458 | 8.1707 | 1.1852 | 2.4886 | 0.36097 | 1200 | Residential, Medium Density-Two-five dwellingunits per acre | PB-14 | Basin 3 Main Street, Parking Lot | [7 empty] | 346.0507 | City of Palm Bay | N/A | Basin 3 Main Street Parking Lot | Not provided. | Pervious Pavement | Completed | 2008 |  |  | A | 346 | $4,845 | Not provided | Not provided | Not provided | N/A | Structural | 2013 | Central Indian River Lagoon | Not provided | Not provided | Not provided | BMPTrains | yes | 159.6171 | 1232.5855
19824 | City of Palm Bay | Central IRL | A | IR12-21 | 0.56 | 0.48 | 0.18471 | 8.1707 | 1.1852 | 1.5092 | 0.21891 | 1550 | Other Light Industrial | PB-14 | Basin 3 Main Street, Parking Lot | Pervious pavement | 984.0 | 100% | 984 | 128.6 | 100% | 128.6 | 358.877 | City of Palm Bay | N/A | Basin 3 Main Street Parking Lot | Not provided. | Pervious Pavement | Completed | 2008 |  |  | A | 346 | $4,845 | Not provided | Not provided | Not provided | N/A | Structural | 2013 | Central Indian River Lagoon | Not provided | Not provided | Not provided | BMPTrains | yes | 135.0512 | 747.4826
19825 | City of Palm Bay | Central IRL | A | IR12-21 | 0.56 | 0.48 | 0.18471 | 8.1707 | 1.1852 | 1.5092 | 0.21891 | 1550 | Other Light Industrial | PB-14 | Basin 3 Main Street, Parking Lot | [7 empty] | 346.0507 | City of Palm Bay | N/A | Basin 3 Main Street Parking Lot | Not provided. | Pervious Pavement | Completed | 2008 |  |  | A | 346 | $4,845 | Not provided | Not provided | Not provided | N/A | Structural | 2013 | Central Indian River Lagoon | Not provided | Not provided | Not provided | BMPTrains | yes | 135.0512 | 747.4826
19826 | Natural Lands | Central IRL | A | IR12-21 | 0.56 | 0.48 | 0.11668 | 8.1707 | 1.1852 | 0.95339 | 0.13829 | 4340 | Hardwood Conifer Mixed | PB-14 | Basin 3 Main Street, Parking Lot | Pervious pavement | 984.0 | 100% | 984 | 128.6 | 100% | 128.6 | 358.877 | City of Palm Bay | N/A | Basin 3 Main Street Parking Lot | Not provided. | Pervious Pavement | Completed | 2008 |  |  | A | 346 | $4,845 | Not provided | Not provided | Not provided | N/A | Structural | 2013 | Central Indian River Lagoon | Not provided | Not provided | Not provided | BMPTrains | yes | 101.1084 | 472.2008
19827 | Natural Lands | Central IRL | A | IR12-21 | 0.56 | 0.48 | 0.11668 | 8.1707 | 1.1852 | 0.95339 | 0.13829 | 4340 | Hardwood Conifer Mixed | PB-14 | Basin 3 Main Street, Parking Lot | [7 empty] | 346.0507 | City of Palm Bay | N/A | Basin 3 Main Street Parking Lot | Not provided. | Pervious Pavement | Completed | 2008 |  |  | A | 346 | $4,845 | Not provided | Not provided | Not provided | N/A | Structural | 2013 | Central Indian River Lagoon | Not provided | Not provided | Not provided | BMPTrains | yes | 101.1084 | 472.2008
19828 | City of Palm Bay | Central IRL | A | IR12-21 | 0.56 | 0.48 | 0.011795 | 8.1707 | 1.1852 | 0.096371 | 0.013978 | 1210 | Fixed Single Family Units | PB-14 | Basin 3 Main Street, Parking Lot | Pervious pavement | 984.0 | 100% | 984 | 128.6 | 100% | 128.6 | 358.877 | City of Palm Bay | N/A | Basin 3 Main Street Parking Lot | Not provided. | Pervious Pavement | Completed | 2008 |  |  | A | 346 | $4,845 | Not provided | Not provided | Not provided | N/A | Structural | 2013 | Central Indian River Lagoon | Not provided | Not provided | Not provided | BMPTrains | yes | 36.0329 | 47.7311
19829 | City of Palm Bay | Central IRL | A | IR12-21 | 0.56 | 0.48 | 0.011795 | 8.1707 | 1.1852 | 0.096371 | 0.013978 | 1210 | Fixed Single Family Units | PB-14 | Basin 3 Main Street, Parking Lot | [7 empty] | 346.0507 | City of Palm Bay | N/A | Basin 3 Main Street Parking Lot | Not provided. | Pervious Pavement | Completed | 2008 |  |  | A | 346 | $4,845 | Not provided | Not provided | Not provided | N/A | Structural | 2013 | Central Indian River Lagoon | Not provided | Not provided | Not provided | BMPTrains | yes | 36.0329 | 47.7311
19830 | City of Palm Bay | Central IRL | A | IR12-21 | 0.56 | 0.48 | 0.0039186 | 8.9559 | 1.4893 | 0.035095 | 0.0058361 | 1200 | Residential, Medium Density-Two-five dwellingunits per acre | PB-14 | Basin 3 Main Street, Parking Lot | Pervious pavement | 984.0 | 100% | 984 | 128.6 | 100% | 128.6 | 358.877 | City of Palm Bay | N/A | Basin 3 Main Street Parking Lot | Not provided. | Pervious Pavement | Completed | 2008 |  |  | A | 346 | $4,845 | Not provided | Not provided | Not provided | N/A | Structural | 2013 | Central Indian River Lagoon | Not provided | Not provided | Not provided | BMPTrains | yes | 22.5399 | 15.8582
19831 | City of Palm Bay | Central IRL | A | IR12-21 | 0.56 | 0.48 | 0.0039186 | 8.9559 | 1.4893 | 0.035095 | 0.0058361 | 1200 | Residential, Medium Density-Two-five dwellingunits per acre | PB-14 | Basin 3 Main Street, Parking Lot | [7 empty] | 346.0507 | City of Palm Bay | N/A | Basin 3 Main Street Parking Lot | Not provided. | Pervious Pavement | Completed | 2008 |  |  | A | 346 | $4,845 | Not provided | Not provided | Not provided | N/A | Structural | 2013 | Central Indian River Lagoon | Not provided | Not provided | Not provided | BMPTrains | yes | 22.5399 | 15.8582
19832 | City of Palm Bay | Central IRL | A | IR12-21 | 0.56 | 0.48 | 0.14816 | 8.9559 | 1.4893 | 1.3269 | 0.22065 | 1200 | Residential, Medium Density-Two-five dwellingunits per acre | PB-14 | Basin 3 Main Street, Parking Lot | Pervious pavement | 984.0 | 100% | 984 | 128.6 | 100% | 128.6 | 358.877 | City of Palm Bay | N/A | Basin 3 Main Street Parking Lot | Not provided. | Pervious Pavement | Completed | 2008 |  |  | A | 346 | $4,845 | Not provided | Not provided | Not provided | N/A | Structural | 2013 | Central Indian River Lagoon | Not provided | Not provided | Not provided | BMPTrains | yes | 152.0548 | 599.5622
19833 | City of Palm Bay | Central IRL | A | IR12-21 | 0.56 | 0.48 | 0.14816 | 8.9559 | 1.4893 | 1.3269 | 0.22065 | 1200 | Residential, Medium Density-Two-five dwellingunits per acre | PB-14 | Basin 3 Main Street, Parking Lot | [7 empty] | 346.0507 | City of Palm Bay | N/A | Basin 3 Main Street Parking Lot | Not provided. | Pervious Pavement | Completed | 2008 |  |  | A | 346 | $4,845 | Not provided | Not provided | Not provided | N/A | Structural | 2013 | Central Indian River Lagoon | Not provided | Not provided | Not provided | BMPTrains | yes | 152.0548 | 599.5622
19834 | Agricultural Lands | Central IRL | A | IR12-21 | 0.56 | 0.48 | 0.047936 | 8.9559 | 1.4893 | 0.42931 | 0.071392 | 2130 | Woodland Pasture | PB-14 | Basin 3 Main Street, Parking Lot | Pervious pavement | 984.0 | 100% | 984 | 128.6 | 100% | 128.6 | 358.877 | City of Palm Bay | N/A | Basin 3 Main Street Parking Lot | Not provided. | Pervious Pavement | Completed | 2008 |  |  | A | 346 | $4,845 | Not provided | Not provided | Not provided | N/A | Structural | 2013 | Central Indian River Lagoon | Not provided | Not provided | Not provided | BMPTrains | yes | 67.7079 | 193.9881
19835 | Agricultural Lands | Central IRL | A | IR12-21 | 0.56 | 0.48 | 0.047936 | 8.9559 | 1.4893 | 0.42931 | 0.071392 | 2130 | Woodland Pasture | PB-14 | Basin 3 Main Street, Parking Lot | [7 empty] | 346.0507 | City of Palm Bay | N/A | Basin 3 Main Street Parking Lot | Not provided. | Pervious Pavement | Completed | 2008 |  |  | A | 346 | $4,845 | Not provided | Not provided | Not provided | N/A | Structural | 2013 | Central Indian River Lagoon | Not provided | Not provided | Not provided | BMPTrains | yes | 67.7079 | 193.9881
19836 | Natural Lands | Central IRL | A | IR12-21 | 0.56 | 0.48 | 0.11874 | 8.9559 | 1.4893 | 1.0634 | 0.17685 | 4340 | Hardwood Conifer Mixed | PB-14 | Basin 3 Main Street, Parking Lot | Pervious pavement | 984.0 | 100% | 984 | 128.6 | 100% | 128.6 | 358.877 | City of Palm Bay | N/A | Basin 3 Main Street Parking Lot | Not provided. | Pervious Pavement | Completed | 2008 |  |  | A | 346 | $4,845 | Not provided | Not provided | Not provided | N/A | Structural | 2013 | Central Indian River Lagoon | Not provided | Not provided | Not provided | BMPTrains | yes | 89.9646 | 480.5308
19837 | Natural Lands | Central IRL | A | IR12-21 | 0.56 | 0.48 | 0.11874 | 8.9559 | 1.4893 | 1.0634 | 0.17685 | 4340 | Hardwood Conifer Mixed | PB-14 | Basin 3 Main Street, Parking Lot | [7 empty] | 346.0507 | City of Palm Bay | N/A | Basin 3 Main Street Parking Lot | Not provided. | Pervious Pavement | Completed | 2008 |  |  | A | 346 | $4,845 | Not provided | Not provided | Not provided | N/A | Structural | 2013 | Central Indian River Lagoon | Not provided | Not provided | Not provided | BMPTrains | yes | 89.9646 | 480.5308
19838 | City of Palm Bay | Central IRL | A | IR12-21 | 0.56 | 0.48 | 0.066834 | 8.9559 | 1.4893 | 0.59856 | 0.099538 | 1210 | Fixed Single Family Units | PB-14 | Basin 3 Main Street, Parking Lot | Pervious pavement | 984.0 | 100% | 984 | 128.6 | 100% | 128.6 | 358.877 | City of Palm Bay | N/A | Basin 3 Main Street Parking Lot | Not provided. | Pervious Pavement | Completed | 2008 |  |  | A | 346 | $4,845 | Not provided | Not provided | Not provided | N/A | Structural | 2013 | Central Indian River Lagoon | Not provided | Not provided | Not provided | BMPTrains | yes | 79.1877 | 270.4672
19839 | City of Palm Bay | Central IRL | A | IR12-21 | 0.56 | 0.48 | 0.066834 | 8.9559 | 1.4893 | 0.59856 | 0.099538 | 1210 | Fixed Single Family Units | PB-14 | Basin 3 Main Street, Parking Lot | [7 empty] | 346.0507 | City of Palm Bay | N/A | Basin 3 Main Street Parking Lot | Not provided. | Pervious Pavement | Completed | 2008 |  |  | A | 346 | $4,845 | Not provided | Not provided | Not provided | N/A | Structural | 2013 | Central Indian River Lagoon | Not provided | Not provided | Not provided | BMPTrains | yes | 79.1877 | 270.4672
19840 | City of Palm Bay | Central IRL | A | IR12-21 | 0.56 | 0.48 | 0.23218 | 8.9559 | 1.4893 | 2.0794 | 0.34579 | 1330 | Residential, High density; Multiple Dwelling Units, Low Rise <Two stories or less> | PB-14 | Basin 3 Main Street, Parking Lot | Pervious pavement | 984.0 | 100% | 984 | 128.6 | 100% | 128.6 | 358.877 | City of Palm Bay | N/A | Basin 3 Main Street Parking Lot | Not provided. | Pervious Pavement | Completed | 2008 |  |  | A | 346 | $4,845 | Not provided | Not provided | Not provided | N/A | Structural | 2013 | Central Indian River Lagoon | Not provided | Not provided | Not provided | BMPTrains | yes | 127.3977 | 939.5935
19841 | City of Palm Bay | Central IRL | A | IR12-21 | 0.56 | 0.48 | 0.23218 | 8.9559 | 1.4893 | 2.0794 | 0.34579 | 1330 | Residential, High density; Multiple Dwelling Units, Low Rise <Two stories or less> | PB-14 | Basin 3 Main Street, Parking Lot | [7 empty] | 346.0507 | City of Palm Bay | N/A | Basin 3 Main Street Parking Lot | Not provided. | Pervious Pavement | Completed | 2008 |  |  | A | 346 | $4,845 | Not provided | Not provided | Not provided | N/A | Structural | 2013 | Central Indian River Lagoon | Not provided | Not provided | Not provided | BMPTrains | yes | 127.3977 | 939.5935
19842 | City of Palm Bay | Central IRL | A | IR12-21 | 0.56 | 0.48 | 0.61776 | 7.5058 | 1.0477 | 4.6368 | 0.64721 | 1550 | Other Light Industrial | PB-14 | Basin 3 Main Street, Parking Lot | Pervious pavement | 984.0 | 100% | 984 | 128.6 | 100% | 128.6 | 358.877 | City of Palm Bay | N/A | Basin 3 Main Street Parking Lot | Not provided. | Pervious Pavement | Completed | 2008 |  |  | A | 346 | $4,845 | Not provided | Not provided | Not provided | N/A | Structural | 2013 | Central Indian River Lagoon | Not provided | Not provided | Not provided | BMPTrains | yes | 200 | 2500
19843 | City of Palm Bay | Central IRL | A | IR12-21 | 0.56 | 0.48 | 0.61776 | 7.5058 | 1.0477 | 4.6368 | 0.64721 | 1550 | Other Light Industrial | PB-14 | Basin 3 Main Street, Parking Lot | [7 empty] | 346.0507 | City of Palm Bay | N/A | Basin 3 Main Street Parking Lot | Not provided. | Pervious Pavement | Completed | 2008 |  |  | A | 346 | $4,845 | Not provided | Not provided | Not provided | N/A | Structural | 2013 | Central Indian River Lagoon | Not provided | Not provided | Not provided | BMPTrains | yes | 200 | 2500
19844 | City of Palm Bay | Central IRL | A | IR12-21 | 0.56 | 0.48 | 0.35035 | 7.2881 | 1.0271 | 2.5534 | 0.35984 | 1550 | Other Light Industrial | PB-14 | Basin 3 Main Street, Parking Lot | Pervious pavement | 984.0 | 100% | 984 | 128.6 | 100% | 128.6 | 358.877 | City of Palm Bay | N/A | Basin 3 Main Street Parking Lot | Not provided. | Pervious Pavement | Completed | 2008 |  |  | A | 346 | $4,845 | Not provided | Not provided | Not provided | N/A | Structural | 2013 | Central Indian River Lagoon | Not provided | Not provided | Not provided | BMPTrains | yes | 164.6416 | 1417.8089
19845 | City of Palm Bay | Central IRL | A | IR12-21 | 0.56 | 0.48 | 0.35035 | 7.2881 | 1.0271 | 2.5534 | 0.35984 | 1550 | Other Light Industrial | PB-14 | Basin 3 Main Street, Parking Lot | [7 empty] | 346.0507 | City of Palm Bay | N/A | Basin 3 Main Street Parking Lot | Not provided. | Pervious Pavement | Completed | 2008 |  |  | A | 346 | $4,845 | Not provided | Not provided | Not provided | N/A | Structural | 2013 | Central Indian River Lagoon | Not provided | Not provided | Not provided | BMPTrains | yes | 164.6416 | 1417.8089
19846 | Natural Lands | Central IRL | A | IR12-21 | 0.56 | 0.48 | 0.14549 | 7.2881 | 1.0271 | 1.0604 | 0.14944 | 4340 | Hardwood Conifer Mixed | PB-14 | Basin 3 Main Street, Parking Lot | Pervious pavement | 984.0 | 100% | 984 | 128.6 | 100% | 128.6 | 358.877 | City of Palm Bay | N/A | Basin 3 Main Street Parking Lot | Not provided. | Pervious Pavement | Completed | 2008 |  |  | A | 346 | $4,845 | Not provided | Not provided | Not provided | N/A | Structural | 2013 | Central Indian River Lagoon | Not provided | Not provided | Not provided | BMPTrains | yes | 128.703 | 588.7886
19847 | Natural Lands | Central IRL | A | IR12-21 | 0.56 | 0.48 | 0.14549 | 7.2881 | 1.0271 | 1.0604 | 0.14944 | 4340 | Hardwood Conifer Mixed | PB-14 | Basin 3 Main Street, Parking Lot | [7 empty] | 346.0507 | City of Palm Bay | N/A | Basin 3 Main Street Parking Lot | Not provided. | Pervious Pavement | Completed | 2008 |  |  | A | 346 | $4,845 | Not provided | Not provided | Not provided | N/A | Structural | 2013 | Central Indian River Lagoon | Not provided | Not provided | Not provided | BMPTrains | yes | 128.703 | 588.7886
19848 | City of Palm Bay | Central IRL | A | IR12-21 | 0.56 | 0.48 | 0.12192 | 7.2881 | 1.0271 | 0.88858 | 0.12523 | 1750 | Governmental | PB-14 | Basin 3 Main Street, Parking Lot | Pervious pavement | 984.0 | 100% | 984 | 128.6 | 100% | 128.6 | 358.877 | City of Palm Bay | N/A | Basin 3 Main Street Parking Lot | Not provided. | Pervious Pavement | Completed | 2008 |  |  | A | 346 | $4,845 | Not provided | Not provided | Not provided | N/A | Structural | 2013 | Central Indian River Lagoon | Not provided | Not provided | Not provided | BMPTrains | yes | 116.3807 | 493.4025
19849 | City of Palm Bay | Central IRL | A | IR12-21 | 0.56 | 0.48 | 0.12192 | 7.2881 | 1.0271 | 0.88858 | 0.12523 | 1750 | Governmental | PB-14 | Basin 3 Main Street, Parking Lot | [7 empty] | 346.0507 | City of Palm Bay | N/A | Basin 3 Main Street Parking Lot | Not provided. | Pervious Pavement | Completed | 2008 |  |  | A | 346 | $4,845 | Not provided | Not provided | Not provided | N/A | Structural | 2013 | Central Indian River Lagoon | Not provided | Not provided | Not provided | BMPTrains | yes | 116.3807 | 493.4025
19850 | City of Palm Bay | Central IRL | A | IR12-21 | 0.56 | 0.48 | 0.39471 | 9.3383 | 1.3728 | 3.6859 | 0.54186 | 1200 | Residential, Medium Density-Two-five dwellingunits per acre | PB-14 | Basin 3 Main Street, Parking Lot | Pervious pavement | 984.0 | 100% | 984 | 128.6 | 100% | 128.6 | 358.877 | City of Palm Bay | N/A | Basin 3 Main Street Parking Lot | Not provided. | Pervious Pavement | Completed | 2008 |  |  | A | 346 | $4,845 | Not provided | Not provided | Not provided | N/A | Structural | 2013 | Central Indian River Lagoon | Not provided | Not provided | Not provided | BMPTrains | yes | 191.9127 | 1597.3238
19851 | City of Palm Bay | Central IRL | A | IR12-21 | 0.56 | 0.48 | 0.39471 | 9.3383 | 1.3728 | 3.6859 | 0.54186 | 1200 | Residential, Medium Density-Two-five dwellingunits per acre | PB-14 | Basin 3 Main Street, Parking Lot | [7 empty] | 346.0507 | City of Palm Bay | N/A | Basin 3 Main Street Parking Lot | Not provided. | Pervious Pavement | Completed | 2008 |  |  | A | 346 | $4,845 | Not provided | Not provided | Not provided | N/A | Structural | 2013 | Central Indian River Lagoon | Not provided | Not provided | Not provided | BMPTrains | yes | 191.9127 | 1597.3238
19852 | City of Palm Bay | Central IRL | A | IR12-21 | 0.56 | 0.48 | 0.2161 | 9.3383 | 1.3728 | 2.018 | 0.29666 | 1210 | Fixed Single Family Units | PB-14 | Basin 3 Main Street, Parking Lot | Pervious pavement | 984.0 | 100% | 984 | 128.6 | 100% | 128.6 | 358.877 | City of Palm Bay | N/A | Basin 3 Main Street Parking Lot | Not provided. | Pervious Pavement | Completed | 2008 |  |  | A | 346 | $4,845 | Not provided | Not provided | Not provided | N/A | Structural | 2013 | Central Indian River Lagoon | Not provided | Not provided | Not provided | BMPTrains | yes | 122.7615 | 874.5078
19853 | City of Palm Bay | Central IRL | A | IR12-21 | 0.56 | 0.48 | 0.2161 | 9.3383 | 1.3728 | 2.018 | 0.29666 | 1210 | Fixed Single Family Units | PB-14 | Basin 3 Main Street, Parking Lot | [7 empty] | 346.0507 | City of Palm Bay | N/A | Basin 3 Main Street Parking Lot | Not provided. | Pervious Pavement | Completed | 2008 |  |  | A | 346 | $4,845 | Not provided | Not provided | Not provided | N/A | Structural | 2013 | Central Indian River Lagoon | Not provided | Not provided | Not provided | BMPTrains | yes | 122.7615 | 874.5078
19854 | City of Palm Bay | Central IRL | A | IR12-21 | 0.56 | 0.48 | 0.0069606 | 9.3383 | 1.3728 | 0.065 | 0.0095556 | 1210 | Fixed Single Family Units | PB-14 | Basin 3 Main Street, Parking Lot | Pervious pavement | 984.0 | 100% | 984 | 128.6 | 100% | 128.6 | 358.877 | City of Palm Bay | N/A | Basin 3 Main Street Parking Lot | Not provided. | Pervious Pavement | Completed | 2008 |  |  | A | 346 | $4,845 | Not provided | Not provided | Not provided | N/A | Structural | 2013 | Central Indian River Lagoon | Not provided | Not provided | Not provided | BMPTrains | yes | 27.9678 | 28.1683
19855 | City of Palm Bay | Central IRL | A | IR12-21 | 0.56 | 0.48 | 0.0069606 | 9.3383 | 1.3728 | 0.065 | 0.0095556 | 1210 | Fixed Single Family Units | PB-14 | Basin 3 Main Street, Parking Lot | [7 empty] | 346.0507 | City of Palm Bay | N/A | Basin 3 Main Street Parking Lot | Not provided. | Pervious Pavement | Completed | 2008 |  |  | A | 346 | $4,845 | Not provided | Not provided | Not provided | N/A | Structural | 2013 | Central Indian River Lagoon | Not provided | Not provided | Not provided | BMPTrains | yes | 27.9678 | 28.1683
19856 | Natural Lands | Central IRL | A | IR12-21 | 0.56 | 0.48 | 0.61776 | 0 | 0 | 0 | 0 | 5300 | Reservoirs | PB-14 | Basin 3 Main Street, Parking Lot | Pervious pavement | 984.0 | 100% | 984 | 128.6 | 100% | 128.6 | 358.877 | City of Palm Bay | N/A | Basin 3 Main Street Parking Lot | Not provided. | Pervious Pavement | Completed | 2008 |  |  | A | 346 | $4,845 | Not provided | Not provided | Not provided | N/A | Structural | 2013 | Central Indian River Lagoon | Not provided | Not provided | Not provided | BMPTrains | yes | 200 | 2500
19857 | Natural Lands | Central IRL | A | IR12-21 | 0.56 | 0.48 | 0.61776 | 0 | 0 | 0 | 0 | 5300 | Reservoirs | PB-14 | Basin 3 Main Street, Parking Lot | [7 empty] | 346.0507 | City of Palm Bay | N/A | Basin 3 Main Street Parking Lot | Not provided. | Pervious Pavement | Completed | 2008 |  |  | A | 346 | $4,845 | Not provided | Not provided | Not provided | N/A | Structural | 2013 | Central Indian River Lagoon | Not provided | Not provided | Not provided | BMPTrains | yes | 200 | 2500
19858 | City of Palm Bay | Central IRL | A | IR12-21 | 0.56 | 0.48 | 0.0013992 | 11.7697 | 1.554 | 0.016468 | 0.0021745 | 1420 | Wholesale Sales and Services <Excluding warehouses associated with industrial use> | PB-14 | Basin 3 Main Street, Parking Lot | Pervious pavement | 984.0 | 100% | 984 | 128.6 | 100% | 128.6 | 358.877 | City of Palm Bay | N/A | Basin 3 Main Street Parking Lot | Not provided. | Pervious Pavement | Completed | 2008 |  |  | A | 346 | $4,845 | Not provided | Not provided | Not provided | N/A | Structural | 2013 | Central Indian River Lagoon | Not provided | Not provided | Not provided | BMPTrains | yes | 16.0914 | 5.6625
19859 | City of Palm Bay | Central IRL | A | IR12-21 | 0.56 | 0.48 | 0.0013992 | 11.7697 | 1.554 | 0.016468 | 0.0021745 | 1420 | Wholesale Sales and Services <Excluding warehouses associated with industrial use> | PB-14 | Basin 3 Main Street, Parking Lot | [7 empty] | 346.0507 | City of Palm Bay | N/A | Basin 3 Main Street Parking Lot | Not provided. | Pervious Pavement | Completed | 2008 |  |  | A | 346 | $4,845 | Not provided | Not provided | Not provided | N/A | Structural | 2013 | Central Indian River Lagoon | Not provided | Not provided | Not provided | BMPTrains | yes | 16.0914 | 5.6625
19860 | City of Palm Bay | Central IRL | A | IR12-21 | 0.56 | 0.48 | 0.05869 | 11.7697 | 1.554 | 0.69076 | 0.091207 | 1420 | Wholesale Sales and Services <Excluding warehouses associated with industrial use> | PB-14 | Basin 3 Main Street, Parking Lot | Pervious pavement | 984.0 | 100% | 984 | 128.6 | 100% | 128.6 | 358.877 | City of Palm Bay | N/A | Basin 3 Main Street Parking Lot | Not provided. | Pervious Pavement | Completed | 2008 |  |  | A | 346 | $4,845 | Not provided | Not provided | Not provided | N/A | Structural | 2013 | Central Indian River Lagoon | Not provided | Not provided | Not provided | BMPTrains | yes | 92.5263 | 237.5101
19861 | City of Palm Bay | Central IRL | A | IR12-21 | 0.56 | 0.48 | 0.05869 | 11.7697 | 1.554 | 0.69076 | 0.091207 | 1420 | Wholesale Sales and Services <Excluding warehouses associated with industrial use> | PB-14 | Basin 3 Main Street, Parking Lot | [7 empty] | 346.0507 | City of Palm Bay | N/A | Basin 3 Main Street Parking Lot | Not provided. | Pervious Pavement | Completed | 2008 |  |  | A | 346 | $4,845 | Not provided | Not provided | Not provided | N/A | Structural | 2013 | Central Indian River Lagoon | Not provided | Not provided | Not provided | BMPTrains | yes | 92.5263 | 237.5101
19862 | City of Palm Bay | Central IRL | A | IR12-21 | 0.56 | 0.48 | 0.4619 | 9.3361 | 1.3725 | 4.3123 | 0.63395 | 1200 | Residential, Medium Density-Two-five dwellingunits per acre | PB-14 | Basin 3 Main Street, Parking Lot | Pervious pavement | 984.0 | 100% | 984 | 128.6 | 100% | 128.6 | 358.877 | City of Palm Bay | N/A | Basin 3 Main Street Parking Lot | Not provided. | Pervious Pavement | Completed | 2008 |  |  | A | 346 | $4,845 | Not provided | Not provided | Not provided | N/A | Structural | 2013 | Central Indian River Lagoon | Not provided | Not provided | Not provided | BMPTrains | yes | 209.4926 | 1869.2329
19863 | City of Palm Bay | Central IRL | A | IR12-21 | 0.56 | 0.48 | 0.4619 | 9.3361 | 1.3725 | 4.3123 | 0.63395 | 1200 | Residential, Medium Density-Two-five dwellingunits per acre | PB-14 | Basin 3 Main Street, Parking Lot | [7 empty] | 346.0507 | City of Palm Bay | N/A | Basin 3 Main Street Parking Lot | Not provided. | Pervious Pavement | Completed | 2008 |  |  | A | 346 | $4,845 | Not provided | Not provided | Not provided | N/A | Structural | 2013 | Central Indian River Lagoon | Not provided | Not provided | Not provided | BMPTrains | yes | 209.4926 | 1869.2329
19864 | City of Palm Bay | Central IRL | A | IR12-21 | 0.56 | 0.48 | 0.052239 | 9.3361 | 1.3725 | 0.4877 | 0.071697 | 1210 | Fixed Single Family Units | PB-14 | Basin 3 Main Street, Parking Lot | Pervious pavement | 984.0 | 100% | 984 | 128.6 | 100% | 128.6 | 358.877 | City of Palm Bay | N/A | Basin 3 Main Street Parking Lot | Not provided. | Pervious Pavement | Completed | 2008 |  |  | A | 346 | $4,845 | Not provided | Not provided | Not provided | N/A | Structural | 2013 | Central Indian River Lagoon | Not provided | Not provided | Not provided | BMPTrains | yes | 63.3676 | 211.4023
19865 | City of Palm Bay | Central IRL | A | IR12-21 | 0.56 | 0.48 | 0.052239 | 9.3361 | 1.3725 | 0.4877 | 0.071697 | 1210 | Fixed Single Family Units | PB-14 | Basin 3 Main Street, Parking Lot | [7 empty] | 346.0507 | City of Palm Bay | N/A | Basin 3 Main Street Parking Lot | Not provided. | Pervious Pavement | Completed | 2008 |  |  | A | 346 | $4,845 | Not provided | Not provided | Not provided | N/A | Structural | 2013 | Central Indian River Lagoon | Not provided | Not provided | Not provided | BMPTrains | yes | 63.3676 | 211.4023
19866 | City of Palm Bay | Central IRL | A | IR12-21 | 0.56 | 0.48 | 0.0039302 | 9.3361 | 1.3725 | 0.036693 | 0.0053942 | 1210 | Fixed Single Family Units | PB-14 | Basin 3 Main Street, Parking Lot | Pervious pavement | 984.0 | 100% | 984 | 128.6 | 100% | 128.6 | 358.877 | City of Palm Bay | N/A | Basin 3 Main Street Parking Lot | Not provided. | Pervious Pavement | Completed | 2008 |  |  | A | 346 | $4,845 | Not provided | Not provided | Not provided | N/A | Structural | 2013 | Central Indian River Lagoon | Not provided | Not provided | Not provided | BMPTrains | yes | 21.2529 | 15.9049
19867 | City of Palm Bay | Central IRL | A | IR12-21 | 0.56 | 0.48 | 0.0039302 | 9.3361 | 1.3725 | 0.036693 | 0.0053942 | 1210 | Fixed Single Family Units | PB-14 | Basin 3 Main Street, Parking Lot | [7 empty] | 346.0507 | City of Palm Bay | N/A | Basin 3 Main Street Parking Lot | Not provided. | Pervious Pavement | Completed | 2008 |  |  | A | 346 | $4,845 | Not provided | Not provided | Not provided | N/A | Structural | 2013 | Central Indian River Lagoon | Not provided | Not provided | Not provided | BMPTrains | yes | 21.2529 | 15.9049
19868 | City of Palm Bay | Central IRL | A | IR12-21 | 0.56 | 0.48 | 0.099697 | 9.3361 | 1.3725 | 0.93078 | 0.13683 | 1210 | Fixed Single Family Units | PB-14 | Basin 3 Main Street, Parking Lot | Pervious pavement | 984.0 | 100% | 984 | 128.6 | 100% | 128.6 | 358.877 | City of Palm Bay | N/A | Basin 3 Main Street Parking Lot | Not provided. | Pervious Pavement | Completed | 2008 |  |  | A | 346 | $4,845 | Not provided | Not provided | Not provided | N/A | Structural | 2013 | Central Indian River Lagoon | Not provided | Not provided | Not provided | BMPTrains | yes | 82.0686 | 403.4599
19869 | City of Palm Bay | Central IRL | A | IR12-21 | 0.56 | 0.48 | 0.099697 | 9.3361 | 1.3725 | 0.93078 | 0.13683 | 1210 | Fixed Single Family Units | PB-14 | Basin 3 Main Street, Parking Lot | [7 empty] | 346.0507 | City of Palm Bay | N/A | Basin 3 Main Street Parking Lot | Not provided. | Pervious Pavement | Completed | 2008 |  |  | A | 346 | $4,845 | Not provided | Not provided | Not provided | N/A | Structural | 2013 | Central Indian River Lagoon | Not provided | Not provided | Not provided | BMPTrains | yes | 82.0686 | 403.4599
19870 | City of Palm Bay | Central IRL | A | IR12-21 | 0.56 | 0.48 | 6.858e-05 | 7.8457 | 1.0264 | 0.00053806 | 7.0389e-05 | 1550 | Other Light Industrial | PB-14 | Basin 3 Main Street, Parking Lot | Pervious pavement | 984.0 | 100% | 984 | 128.6 | 100% | 128.6 | 358.877 | City of Palm Bay | N/A | Basin 3 Main Street Parking Lot | Not provided. | Pervious Pavement | Completed | 2008 |  |  | A | 346 | $4,845 | Not provided | Not provided | Not provided | N/A | Structural | 2013 | Central Indian River Lagoon | Not provided | Not provided | Not provided | BMPTrains | yes | 2.2181 | 0.27753
19871 | City of Palm Bay | Central IRL | A | IR12-21 | 0.56 | 0.48 | 6.858e-05 | 7.8457 | 1.0264 | 0.00053806 | 7.0389e-05 | 1550 | Other Light Industrial | PB-14 | Basin 3 Main Street, Parking Lot | [7 empty] | 346.0507 | City of Palm Bay | N/A | Basin 3 Main Street Parking Lot | Not provided. | Pervious Pavement | Completed | 2008 |  |  | A | 346 | $4,845 | Not provided | Not provided | Not provided | N/A | Structural | 2013 | Central Indian River Lagoon | Not provided | Not provided | Not provided | BMPTrains | yes | 2.2181 | 0.27753
19872 | Natural Lands | Central IRL | A | IR12-21 | 0.56 | 0.48 | 2.1229e-05 | 7.8457 | 1.0264 | 0.00016656 | 2.1789e-05 | 3200 | Shrub and Brushland | PB-14 | Basin 3 Main Street, Parking Lot | Pervious pavement | 984.0 | 100% | 984 | 128.6 | 100% | 128.6 | 358.877 | City of Palm Bay | N/A | Basin 3 Main Street Parking Lot | Not provided. | Pervious Pavement | Completed | 2008 |  |  | A | 346 | $4,845 | Not provided | Not provided | Not provided | N/A | Structural | 2013 | Central Indian River Lagoon | Not provided | Not provided | Not provided | BMPTrains | yes | 1.5615 | 0.085911
19873 | Natural Lands | Central IRL | A | IR12-21 | 0.56 | 0.48 | 2.1229e-05 | 7.8457 | 1.0264 | 0.00016656 | 2.1789e-05 | 3200 | Shrub and Brushland | PB-14 | Basin 3 Main Street, Parking Lot | [7 empty] | 346.0507 | City of Palm Bay | N/A | Basin 3 Main Street Parking Lot | Not provided. | Pervious Pavement | Completed | 2008 |  |  | A | 346 | $4,845 | Not provided | Not provided | Not provided | N/A | Structural | 2013 | Central Indian River Lagoon | Not provided | Not provided | Not provided | BMPTrains | yes | 1.5615 | 0.085911
19874 | City of Palm Bay | Central IRL | A | IR12-21 | 0.56 | 0.48 | 0.61776 | 7.1565 | 1.0073 | 4.421 | 0.62228 | 1550 | Other Light Industrial | PB-14 | Basin 3 Main Street, Parking Lot | Pervious pavement | 984.0 | 100% | 984 | 128.6 | 100% | 128.6 | 358.877 | City of Palm Bay | N/A | Basin 3 Main Street Parking Lot | Not provided. | Pervious Pavement | Completed | 2008 |  |  | A | 346 | $4,845 | Not provided | Not provided | Not provided | N/A | Structural | 2013 | Central Indian River Lagoon | Not provided | Not provided | Not provided | BMPTrains | yes | 200 | 2500
19875 | City of Palm Bay | Central IRL | A | IR12-21 | 0.56 | 0.48 | 0.61776 | 7.1565 | 1.0073 | 4.421 | 0.62228 | 1550 | Other Light Industrial | PB-14 | Basin 3 Main Street, Parking Lot | [7 empty] | 346.0507 | City of Palm Bay | N/A | Basin 3 Main Street Parking Lot | Not provided. | Pervious Pavement | Completed | 2008 |  |  | A | 346 | $4,845 | Not provided | Not provided | Not provided | N/A | Structural | 2013 | Central Indian River Lagoon | Not provided | Not provided | Not provided | BMPTrains | yes | 200 | 2500
19876 | City of Palm Bay | Central IRL | A | IR12-21 | 0.56 | 0.48 | 0.20099 | 9.3584 | 1.4578 | 1.8809 | 0.29301 | 1200 | Residential, Medium Density-Two-five dwellingunits per acre | PB-14 | Basin 3 Main Street, Parking Lot | Pervious pavement | 984.0 | 100% | 984 | 128.6 | 100% | 128.6 | 358.877 | City of Palm Bay | N/A | Basin 3 Main Street Parking Lot | Not provided. | Pervious Pavement | Completed | 2008 |  |  | A | 346 | $4,845 | Not provided | Not provided | Not provided | N/A | Structural | 2013 | Central Indian River Lagoon | Not provided | Not provided | Not provided | BMPTrains | yes | 181.3547 | 813.3838
19877 | City of Palm Bay | Central IRL | A | IR12-21 | 0.56 | 0.48 | 0.20099 | 9.3584 | 1.4578 | 1.8809 | 0.29301 | 1200 | Residential, Medium Density-Two-five dwellingunits per acre | PB-14 | Basin 3 Main Street, Parking Lot | [7 empty] | 346.0507 | City of Palm Bay | N/A | Basin 3 Main Street Parking Lot | Not provided. | Pervious Pavement | Completed | 2008 |  |  | A | 346 | $4,845 | Not provided | Not provided | Not provided | N/A | Structural | 2013 | Central Indian River Lagoon | Not provided | Not provided | Not provided | BMPTrains | yes | 181.3547 | 813.3838
19878 | Natural Lands | Central IRL | A | IR12-21 | 0.56 | 0.48 | 0.036896 | 9.3584 | 1.4578 | 0.34529 | 0.053789 | 4340 | Hardwood Conifer Mixed | PB-14 | Basin 3 Main Street, Parking Lot | Pervious pavement | 984.0 | 100% | 984 | 128.6 | 100% | 128.6 | 358.877 | City of Palm Bay | N/A | Basin 3 Main Street Parking Lot | Not provided. | Pervious Pavement | Completed | 2008 |  |  | A | 346 | $4,845 | Not provided | Not provided | Not provided | N/A | Structural | 2013 | Central Indian River Lagoon | Not provided | Not provided | Not provided | BMPTrains | yes | 66.6695 | 149.3133
19879 | Natural Lands | Central IRL | A | IR12-21 | 0.56 | 0.48 | 0.036896 | 9.3584 | 1.4578 | 0.34529 | 0.053789 | 4340 | Hardwood Conifer Mixed | PB-14 | Basin 3 Main Street, Parking Lot | [7 empty] | 346.0507 | City of Palm Bay | N/A | Basin 3 Main Street Parking Lot | Not provided. | Pervious Pavement | Completed | 2008 |  |  | A | 346 | $4,845 | Not provided | Not provided | Not provided | N/A | Structural | 2013 | Central Indian River Lagoon | Not provided | Not provided | Not provided | BMPTrains | yes | 66.6695 | 149.3133
19880 | Natural Lands | Central IRL | A | IR12-21 | 0.56 | 0.48 | 0.011109 | 9.3584 | 1.4578 | 0.10397 | 0.016196 | 4340 | Hardwood Conifer Mixed | PB-14 | Basin 3 Main Street, Parking Lot | Pervious pavement | 984.0 | 100% | 984 | 128.6 | 100% | 128.6 | 358.877 | City of Palm Bay | N/A | Basin 3 Main Street Parking Lot | Not provided. | Pervious Pavement | Completed | 2008 |  |  | A | 346 | $4,845 | Not provided | Not provided | Not provided | N/A | Structural | 2013 | Central Indian River Lagoon | Not provided | Not provided | Not provided | BMPTrains | yes | 29.6237 | 44.9583
19881 | Natural Lands | Central IRL | A | IR12-21 | 0.56 | 0.48 | 0.011109 | 9.3584 | 1.4578 | 0.10397 | 0.016196 | 4340 | Hardwood Conifer Mixed | PB-14 | Basin 3 Main Street, Parking Lot | [7 empty] | 346.0507 | City of Palm Bay | N/A | Basin 3 Main Street Parking Lot | Not provided. | Pervious Pavement | Completed | 2008 |  |  | A | 346 | $4,845 | Not provided | Not provided | Not provided | N/A | Structural | 2013 | Central Indian River Lagoon | Not provided | Not provided | Not provided | BMPTrains | yes | 29.6237 | 44.9583
19882 | City of Palm Bay | Central IRL | A | IR12-21 | 0.56 | 0.48 | 0.00014223 | 9.3584 | 1.4578 | 0.001331 | 0.00020735 | 1210 | Fixed Single Family Units | PB-14 | Basin 3 Main Street, Parking Lot | Pervious pavement | 984.0 | 100% | 984 | 128.6 | 100% | 128.6 | 358.877 | City of Palm Bay | N/A | Basin 3 Main Street Parking Lot | Not provided. | Pervious Pavement | Completed | 2008 |  |  | A | 346 | $4,845 | Not provided | Not provided | Not provided | N/A | Structural | 2013 | Central Indian River Lagoon | Not provided | Not provided | Not provided | BMPTrains | yes | 4.1825 | 0.57559
19883 | City of Palm Bay | Central IRL | A | IR12-21 | 0.56 | 0.48 | 0.00014223 | 9.3584 | 1.4578 | 0.001331 | 0.00020735 | 1210 | Fixed Single Family Units | PB-14 | Basin 3 Main Street, Parking Lot | [7 empty] | 346.0507 | City of Palm Bay | N/A | Basin 3 Main Street Parking Lot | Not provided. | Pervious Pavement | Completed | 2008 |  |  | A | 346 | $4,845 | Not provided | Not provided | Not provided | N/A | Structural | 2013 | Central Indian River Lagoon | Not provided | Not provided | Not provided | BMPTrains | yes | 4.1825 | 0.57559
19884 | City of Palm Bay | Central IRL | A | IR12-21 | 0.56 | 0.48 | 0.23123 | 9.3584 | 1.4578 | 2.1639 | 0.33709 | 1210 | Fixed Single Family Units | PB-14 | Basin 3 Main Street, Parking Lot | Pervious pavement | 984.0 | 100% | 984 | 128.6 | 100% | 128.6 | 358.877 | City of Palm Bay | N/A | Basin 3 Main Street Parking Lot | Not provided. | Pervious Pavement | Completed | 2008 |  |  | A | 346 | $4,845 | Not provided | Not provided | Not provided | N/A | Structural | 2013 | Central Indian River Lagoon | Not provided | Not provided | Not provided | BMPTrains | yes | 123.0876 | 935.7444
19885 | City of Palm Bay | Central IRL | A | IR12-21 | 0.56 | 0.48 | 0.23123 | 9.3584 | 1.4578 | 2.1639 | 0.33709 | 1210 | Fixed Single Family Units | PB-14 | Basin 3 Main Street, Parking Lot | [7 empty] | 346.0507 | City of Palm Bay | N/A | Basin 3 Main Street Parking Lot | Not provided. | Pervious Pavement | Completed | 2008 |  |  | A | 346 | $4,845 | Not provided | Not provided | Not provided | N/A | Structural | 2013 | Central Indian River Lagoon | Not provided | Not provided | Not provided | BMPTrains | yes | 123.0876 | 935.7444
19886 | City of Palm Bay | Central IRL | A | IR12-21 | 0.56 | 0.48 | 0.10657 | 9.3584 | 1.4578 | 0.99737 | 0.15537 | 1320 | Mobile Home Units | PB-14 | Basin 3 Main Street, Parking Lot | Pervious pavement | 984.0 | 100% | 984 | 128.6 | 100% | 128.6 | 358.877 | City of Palm Bay | N/A | Basin 3 Main Street Parking Lot | Not provided. | Pervious Pavement | Completed | 2008 |  |  | A | 346 | $4,845 | Not provided | Not provided | Not provided | N/A | Structural | 2013 | Central Indian River Lagoon | Not provided | Not provided | Not provided | BMPTrains | yes | 103.9267 | 431.2936
19887 | City of Palm Bay | Central IRL | A | IR12-21 | 0.56 | 0.48 | 0.10657 | 9.3584 | 1.4578 | 0.99737 | 0.15537 | 1320 | Mobile Home Units | PB-14 | Basin 3 Main Street, Parking Lot | [7 empty] | 346.0507 | City of Palm Bay | N/A | Basin 3 Main Street Parking Lot | Not provided. | Pervious Pavement | Completed | 2008 |  |  | A | 346 | $4,845 | Not provided | Not provided | Not provided | N/A | Structural | 2013 | Central Indian River Lagoon | Not provided | Not provided | Not provided | BMPTrains | yes | 103.9267 | 431.2936
19888 | City of Palm Bay | Central IRL | A | IR12-21 | 0.56 | 0.48 | 0.57707 | 11.8083 | 1.5592 | 6.8142 | 0.89974 | 1420 | Wholesale Sales and Services <Excluding warehouses associated with industrial use> | PB-14 | Basin 3 Main Street, Parking Lot | Pervious pavement | 984.0 | 100% | 984 | 128.6 | 100% | 128.6 | 358.877 | City of Palm Bay | N/A | Basin 3 Main Street Parking Lot | Not provided. | Pervious Pavement | Completed | 2008 |  |  | A | 346 | $4,845 | Not provided | Not provided | Not provided | N/A | Structural | 2013 | Central Indian River Lagoon | Not provided | Not provided | Not provided | BMPTrains | yes | 193.4151 | 2335.3224
19889 | City of Palm Bay | Central IRL | A | IR12-21 | 0.56 | 0.48 | 0.57707 | 11.8083 | 1.5592 | 6.8142 | 0.89974 | 1420 | Wholesale Sales and Services <Excluding warehouses associated with industrial use> | PB-14 | Basin 3 Main Street, Parking Lot | [7 empty] | 346.0507 | City of Palm Bay | N/A | Basin 3 Main Street Parking Lot | Not provided. | Pervious Pavement | Completed | 2008 |  |  | A | 346 | $4,845 | Not provided | Not provided | Not provided | N/A | Structural | 2013 | Central Indian River Lagoon | Not provided | Not provided | Not provided | BMPTrains | yes | 193.4151 | 2335.3224
19890 | City of Palm Bay | Central IRL | A | IR12-21 | 0.56 | 0.48 | 0.040693 | 11.8083 | 1.5592 | 0.48051 | 0.063446 | 1410 | Retail Sales and Services | PB-14 | Basin 3 Main Street, Parking Lot | Pervious pavement | 984.0 | 100% | 984 | 128.6 | 100% | 128.6 | 358.877 | City of Palm Bay | N/A | Basin 3 Main Street Parking Lot | Not provided. | Pervious Pavement | Completed | 2008 |  |  | A | 346 | $4,845 | Not provided | Not provided | Not provided | N/A | Structural | 2013 | Central Indian River Lagoon | Not provided | Not provided | Not provided | BMPTrains | yes | 106.5893 | 164.6776
19891 | City of Palm Bay | Central IRL | A | IR12-21 | 0.56 | 0.48 | 0.040693 | 11.8083 | 1.5592 | 0.48051 | 0.063446 | 1410 | Retail Sales and Services | PB-14 | Basin 3 Main Street, Parking Lot | [7 empty] | 346.0507 | City of Palm Bay | N/A | Basin 3 Main Street Parking Lot | Not provided. | Pervious Pavement | Completed | 2008 |  |  | A | 346 | $4,845 | Not provided | Not provided | Not provided | N/A | Structural | 2013 | Central Indian River Lagoon | Not provided | Not provided | Not provided | BMPTrains | yes | 106.5893 | 164.6776
19892 | City of Palm Bay | Central IRL | A | IR12-21 | 0.56 | 0.48 | 0.25602 | 12.0299 | 1.5864 | 3.0799 | 0.40616 | 1400 | Commercial and Services | PB-14 | Basin 3 Main Street, Parking Lot | Pervious pavement | 984.0 | 100% | 984 | 128.6 | 100% | 128.6 | 358.877 | City of Palm Bay | N/A | Basin 3 Main Street Parking Lot | Not provided. | Pervious Pavement | Completed | 2008 |  |  | A | 346 | $4,845 | Not provided | Not provided | Not provided | N/A | Structural | 2013 | Central Indian River Lagoon | Not provided | Not provided | Not provided | BMPTrains | yes | 141.4436 | 1036.0733
19893 | City of Palm Bay | Central IRL | A | IR12-21 | 0.56 | 0.48 | 0.25602 | 12.0299 | 1.5864 | 3.0799 | 0.40616 | 1400 | Commercial and Services | PB-14 | Basin 3 Main Street, Parking Lot | [7 empty] | 346.0507 | City of Palm Bay | N/A | Basin 3 Main Street Parking Lot | Not provided. | Pervious Pavement | Completed | 2008 |  |  | A | 346 | $4,845 | Not provided | Not provided | Not provided | N/A | Structural | 2013 | Central Indian River Lagoon | Not provided | Not provided | Not provided | BMPTrains | yes | 141.4436 | 1036.0733
19894 | City of Palm Bay | Central IRL | A | IR12-21 | 0.56 | 0.48 | 0.36174 | 12.0299 | 1.5864 | 4.3517 | 0.57388 | 1410 | Retail Sales and Services | PB-14 | Basin 3 Main Street, Parking Lot | Pervious pavement | 984.0 | 100% | 984 | 128.6 | 100% | 128.6 | 358.877 | City of Palm Bay | N/A | Basin 3 Main Street Parking Lot | Not provided. | Pervious Pavement | Completed | 2008 |  |  | A | 346 | $4,845 | Not provided | Not provided | Not provided | N/A | Structural | 2013 | Central Indian River Lagoon | Not provided | Not provided | Not provided | BMPTrains | yes | 158.5578 | 1463.9267
19895 | City of Palm Bay | Central IRL | A | IR12-21 | 0.56 | 0.48 | 0.36174 | 12.0299 | 1.5864 | 4.3517 | 0.57388 | 1410 | Retail Sales and Services | PB-14 | Basin 3 Main Street, Parking Lot | [7 empty] | 346.0507 | City of Palm Bay | N/A | Basin 3 Main Street Parking Lot | Not provided. | Pervious Pavement | Completed | 2008 |  |  | A | 346 | $4,845 | Not provided | Not provided | Not provided | N/A | Structural | 2013 | Central Indian River Lagoon | Not provided | Not provided | Not provided | BMPTrains | yes | 158.5578 | 1463.9267
19896 | Natural Lands | Central IRL | A | IR12-21 | 0.56 | 0.48 | 0.61776 | 0 | 0 | 0 | 0 | 5300 | Reservoirs | PB-14 | Basin 3 Main Street, Parking Lot | Pervious pavement | 984.0 | 100% | 984 | 128.6 | 100% | 128.6 | 358.877 | City of Palm Bay | N/A | Basin 3 Main Street Parking Lot | Not provided. | Pervious Pavement | Completed | 2008 |  |  | A | 346 | $4,845 | Not provided | Not provided | Not provided | N/A | Structural | 2013 | Central Indian River Lagoon | Not provided | Not provided | Not provided | BMPTrains | yes | 200 | 2500
19897 | Natural Lands | Central IRL | A | IR12-21 | 0.56 | 0.48 | 0.61776 | 0 | 0 | 0 | 0 | 5300 | Reservoirs | PB-14 | Basin 3 Main Street, Parking Lot | [7 empty] | 346.0507 | City of Palm Bay | N/A | Basin 3 Main Street Parking Lot | Not provided. | Pervious Pavement | Completed | 2008 |  |  | A | 346 | $4,845 | Not provided | Not provided | Not provided | N/A | Structural | 2013 | Central Indian River Lagoon | Not provided | Not provided | Not provided | BMPTrains | yes | 200 | 2500
19898 | City of Palm Bay | Central IRL | A | IR12-21 | 0.56 | 0.48 | 0.61776 | 7.5512 | 1.059 | 4.6649 | 0.65418 | 1550 | Other Light Industrial | PB-14 | Basin 3 Main Street, Parking Lot | Pervious pavement | 984.0 | 100% | 984 | 128.6 | 100% | 128.6 | 358.877 | City of Palm Bay | N/A | Basin 3 Main Street Parking Lot | Not provided. | Pervious Pavement | Completed | 2008 |  |  | A | 346 | $4,845 | Not provided | Not provided | Not provided | N/A | Structural | 2013 | Central Indian River Lagoon | Not provided | Not provided | Not provided | BMPTrains | yes | 200 | 2500
19899 | City of Palm Bay | Central IRL | A | IR12-21 | 0.56 | 0.48 | 0.61776 | 7.5512 | 1.059 | 4.6649 | 0.65418 | 1550 | Other Light Industrial | PB-14 | Basin 3 Main Street, Parking Lot | [7 empty] | 346.0507 | City of Palm Bay | N/A | Basin 3 Main Street Parking Lot | Not provided. | Pervious Pavement | Completed | 2008 |  |  | A | 346 | $4,845 | Not provided | Not provided | Not provided | N/A | Structural | 2013 | Central Indian River Lagoon | Not provided | Not provided | Not provided | BMPTrains | yes | 200 | 2500
19900 | City of Palm Bay | Central IRL | A | IR12-21 | 0.56 | 0.48 | 0.11329 | 9.8064 | 1.4546 | 1.1109 | 0.16478 | 1200 | Residential, Medium Density-Two-five dwellingunits per acre | PB-14 | Basin 3 Main Street, Parking Lot | Pervious pavement | 984.0 | 100% | 984 | 128.6 | 100% | 128.6 | 358.877 | City of Palm Bay | N/A | Basin 3 Main Street Parking Lot | Not provided. | Pervious Pavement | Completed | 2008 |  |  | A | 346 | $4,845 | Not provided | Not provided | Not provided | N/A | Structural | 2013 | Central Indian River Lagoon | Not provided | Not provided | Not provided | BMPTrains | yes | 118.3424 | 458.4563
19901 | City of Palm Bay | Central IRL | A | IR12-21 | 0.56 | 0.48 | 0.11329 | 9.8064 | 1.4546 | 1.1109 | 0.16478 | 1200 | Residential, Medium Density-Two-five dwellingunits per acre | PB-14 | Basin 3 Main Street, Parking Lot | [7 empty] | 346.0507 | City of Palm Bay | N/A | Basin 3 Main Street Parking Lot | Not provided. | Pervious Pavement | Completed | 2008 |  |  | A | 346 | $4,845 | Not provided | Not provided | Not provided | N/A | Structural | 2013 | Central Indian River Lagoon | Not provided | Not provided | Not provided | BMPTrains | yes | 118.3424 | 458.4563
19902 | City of Palm Bay | Central IRL | A | IR12-21 | 0.56 | 0.48 | 0.0011263 | 9.8064 | 1.4546 | 0.011045 | 0.0016382 | 1210 | Fixed Single Family Units | PB-14 | Basin 3 Main Street, Parking Lot | Pervious pavement | 984.0 | 100% | 984 | 128.6 | 100% | 128.6 | 358.877 | City of Palm Bay | N/A | Basin 3 Main Street Parking Lot | Not provided. | Pervious Pavement | Completed | 2008 |  |  | A | 346 | $4,845 | Not provided | Not provided | Not provided | N/A | Structural | 2013 | Central Indian River Lagoon | Not provided | Not provided | Not provided | BMPTrains | yes | 55.4266 | 4.5579
19903 | City of Palm Bay | Central IRL | A | IR12-21 | 0.56 | 0.48 | 0.0011263 | 9.8064 | 1.4546 | 0.011045 | 0.0016382 | 1210 | Fixed Single Family Units | PB-14 | Basin 3 Main Street, Parking Lot | [7 empty] | 346.0507 | City of Palm Bay | N/A | Basin 3 Main Street Parking Lot | Not provided. | Pervious Pavement | Completed | 2008 |  |  | A | 346 | $4,845 | Not provided | Not provided | Not provided | N/A | Structural | 2013 | Central Indian River Lagoon | Not provided | Not provided | Not provided | BMPTrains | yes | 55.4266 | 4.5579
19904 | City of Palm Bay | Central IRL | A | IR12-21 | 0.56 | 0.48 | 0.20588 | 9.8064 | 1.4546 | 2.0189 | 0.29946 | 1210 | Fixed Single Family Units | PB-14 | Basin 3 Main Street, Parking Lot | Pervious pavement | 984.0 | 100% | 984 | 128.6 | 100% | 128.6 | 358.877 | City of Palm Bay | N/A | Basin 3 Main Street Parking Lot | Not provided. | Pervious Pavement | Completed | 2008 |  |  | A | 346 | $4,845 | Not provided | Not provided | Not provided | N/A | Structural | 2013 | Central Indian River Lagoon | Not provided | Not provided | Not provided | BMPTrains | yes | 115.6183 | 833.1628
19905 | City of Palm Bay | Central IRL | A | IR12-21 | 0.56 | 0.48 | 0.20588 | 9.8064 | 1.4546 | 2.0189 | 0.29946 | 1210 | Fixed Single Family Units | PB-14 | Basin 3 Main Street, Parking Lot | [7 empty] | 346.0507 | City of Palm Bay | N/A | Basin 3 Main Street Parking Lot | Not provided. | Pervious Pavement | Completed | 2008 |  |  | A | 346 | $4,845 | Not provided | Not provided | Not provided | N/A | Structural | 2013 | Central Indian River Lagoon | Not provided | Not provided | Not provided | BMPTrains | yes | 115.6183 | 833.1628
19906 | City of Palm Bay | Central IRL | A | IR12-21 | 0.56 | 0.48 | 0.13021 | 9.8064 | 1.4546 | 1.2769 | 0.1894 | 1210 | Fixed Single Family Units | PB-14 | Basin 3 Main Street, Parking Lot | Pervious pavement | 984.0 | 100% | 984 | 128.6 | 100% | 128.6 | 358.877 | City of Palm Bay | N/A | Basin 3 Main Street Parking Lot | Not provided. | Pervious Pavement | Completed | 2008 |  |  | A | 346 | $4,845 | Not provided | Not provided | Not provided | N/A | Structural | 2013 | Central Indian River Lagoon | Not provided | Not provided | Not provided | BMPTrains | yes | 93.1102 | 526.9363
19907 | City of Palm Bay | Central IRL | A | IR12-21 | 0.56 | 0.48 | 0.13021 | 9.8064 | 1.4546 | 1.2769 | 0.1894 | 1210 | Fixed Single Family Units | PB-14 | Basin 3 Main Street, Parking Lot | [7 empty] | 346.0507 | City of Palm Bay | N/A | Basin 3 Main Street Parking Lot | Not provided. | Pervious Pavement | Completed | 2008 |  |  | A | 346 | $4,845 | Not provided | Not provided | Not provided | N/A | Structural | 2013 | Central Indian River Lagoon | Not provided | Not provided | Not provided | BMPTrains | yes | 93.1102 | 526.9363
19908 | City of Palm Bay | Central IRL | A | IR12-21 | 0.56 | 0.48 | 0.10164 | 9.8064 | 1.4546 | 0.99671 | 0.14784 | 1210 | Fixed Single Family Units | PB-14 | Basin 3 Main Street, Parking Lot | Pervious pavement | 984.0 | 100% | 984 | 128.6 | 100% | 128.6 | 358.877 | City of Palm Bay | N/A | Basin 3 Main Street Parking Lot | Not provided. | Pervious Pavement | Completed | 2008 |  |  | A | 346 | $4,845 | Not provided | Not provided | Not provided | N/A | Structural | 2013 | Central Indian River Lagoon | Not provided | Not provided | Not provided | BMPTrains | yes | 88.0318 | 411.3175
19909 | City of Palm Bay | Central IRL | A | IR12-21 | 0.56 | 0.48 | 0.10164 | 9.8064 | 1.4546 | 0.99671 | 0.14784 | 1210 | Fixed Single Family Units | PB-14 | Basin 3 Main Street, Parking Lot | [7 empty] | 346.0507 | City of Palm Bay | N/A | Basin 3 Main Street Parking Lot | Not provided. | Pervious Pavement | Completed | 2008 |  |  | A | 346 | $4,845 | Not provided | Not provided | Not provided | N/A | Structural | 2013 | Central Indian River Lagoon | Not provided | Not provided | Not provided | BMPTrains | yes | 88.0318 | 411.3175
19910 | City of Palm Bay | Central IRL | A | IR12-21 | 0.56 | 0.48 | 0.065624 | 9.8064 | 1.4546 | 0.64353 | 0.095454 | 1210 | Fixed Single Family Units | PB-14 | Basin 3 Main Street, Parking Lot | Pervious pavement | 984.0 | 100% | 984 | 128.6 | 100% | 128.6 | 358.877 | City of Palm Bay | N/A | Basin 3 Main Street Parking Lot | Not provided. | Pervious Pavement | Completed | 2008 |  |  | A | 346 | $4,845 | Not provided | Not provided | Not provided | N/A | Structural | 2013 | Central Indian River Lagoon | Not provided | Not provided | Not provided | BMPTrains | yes | 66.2067 | 265.5692
19911 | City of Palm Bay | Central IRL | A | IR12-21 | 0.56 | 0.48 | 0.065624 | 9.8064 | 1.4546 | 0.64353 | 0.095454 | 1210 | Fixed Single Family Units | PB-14 | Basin 3 Main Street, Parking Lot | [7 empty] | 346.0507 | City of Palm Bay | N/A | Basin 3 Main Street Parking Lot | Not provided. | Pervious Pavement | Completed | 2008 |  |  | A | 346 | $4,845 | Not provided | Not provided | Not provided | N/A | Structural | 2013 | Central Indian River Lagoon | Not provided | Not provided | Not provided | BMPTrains | yes | 66.2067 | 265.5692
19912 | City of Palm Bay | Central IRL | A | IR12-21 | 0.56 | 0.48 | 0.59529 | 11.0038 | 2.1164 | 6.5504 | 1.2599 | 1320 | Mobile Home Units | PB-14 | Basin 3 Main Street, Parking Lot | Pervious pavement | 984.0 | 100% | 984 | 128.6 | 100% | 128.6 | 358.877 | City of Palm Bay | N/A | Basin 3 Main Street Parking Lot | Not provided. | Pervious Pavement | Completed | 2008 |  |  | A | 346 | $4,845 | Not provided | Not provided | Not provided | N/A | Structural | 2013 | Central Indian River Lagoon | Not provided | Not provided | Not provided | BMPTrains | yes | 196.3616 | 2409.0332
19913 | City of Palm Bay | Central IRL | A | IR12-21 | 0.56 | 0.48 | 0.59529 | 11.0038 | 2.1164 | 6.5504 | 1.2599 | 1320 | Mobile Home Units | PB-14 | Basin 3 Main Street, Parking Lot | [7 empty] | 346.0507 | City of Palm Bay | N/A | Basin 3 Main Street Parking Lot | Not provided. | Pervious Pavement | Completed | 2008 |  |  | A | 346 | $4,845 | Not provided | Not provided | Not provided | N/A | Structural | 2013 | Central Indian River Lagoon | Not provided | Not provided | Not provided | BMPTrains | yes | 196.3616 | 2409.0332
19914 | City of Palm Bay | Central IRL | A | IR12-21 | 0.56 | 0.48 | 0.022478 | 11.0038 | 2.1164 | 0.24735 | 0.047574 | 1320 | Mobile Home Units | PB-14 | Basin 3 Main Street, Parking Lot | Pervious pavement | 984.0 | 100% | 984 | 128.6 | 100% | 128.6 | 358.877 | City of Palm Bay | N/A | Basin 3 Main Street Parking Lot | Not provided. | Pervious Pavement | Completed | 2008 |  |  | A | 346 | $4,845 | Not provided | Not provided | Not provided | N/A | Structural | 2013 | Central Indian River Lagoon | Not provided | Not provided | Not provided | BMPTrains | yes | 103.6389 | 90.9668
19915 | City of Palm Bay | Central IRL | A | IR12-21 | 0.56 | 0.48 | 0.022478 | 11.0038 | 2.1164 | 0.24735 | 0.047574 | 1320 | Mobile Home Units | PB-14 | Basin 3 Main Street, Parking Lot | [7 empty] | 346.0507 | City of Palm Bay | N/A | Basin 3 Main Street Parking Lot | Not provided. | Pervious Pavement | Completed | 2008 |  |  | A | 346 | $4,845 | Not provided | Not provided | Not provided | N/A | Structural | 2013 | Central Indian River Lagoon | Not provided | Not provided | Not provided | BMPTrains | yes | 103.6389 | 90.9668
19916 | City of Palm Bay | Central IRL | A | IR12-21 | 0.56 | 0.48 | 0.11094 | 10.6305 | 1.4713 | 1.1793 | 0.16322 | 1400 | Commercial and Services | PB-14 | Basin 3 Main Street, Parking Lot | Pervious pavement | 984.0 | 100% | 984 | 128.6 | 100% | 128.6 | 358.877 | City of Palm Bay | N/A | Basin 3 Main Street Parking Lot | Not provided. | Pervious Pavement | Completed | 2008 |  |  | A | 346 | $4,845 | Not provided | Not provided | Not provided | N/A | Structural | 2013 | Central Indian River Lagoon | Not provided | Not provided | Not provided | BMPTrains | yes | 86.6165 | 448.954
19917 | City of Palm Bay | Central IRL | A | IR12-21 | 0.56 | 0.48 | 0.11094 | 10.6305 | 1.4713 | 1.1793 | 0.16322 | 1400 | Commercial and Services | PB-14 | Basin 3 Main Street, Parking Lot | [7 empty] | 346.0507 | City of Palm Bay | N/A | Basin 3 Main Street Parking Lot | Not provided. | Pervious Pavement | Completed | 2008 |  |  | A | 346 | $4,845 | Not provided | Not provided | Not provided | N/A | Structural | 2013 | Central Indian River Lagoon | Not provided | Not provided | Not provided | BMPTrains | yes | 86.6165 | 448.954
19918 | City of Palm Bay | Central IRL | A | IR12-21 | 0.56 | 0.48 | 0.036694 | 10.6305 | 1.4713 | 0.39007 | 0.053987 | 1200 | Residential, Medium Density-Two-five dwellingunits per acre | PB-14 | Basin 3 Main Street, Parking Lot | Pervious pavement | 984.0 | 100% | 984 | 128.6 | 100% | 128.6 | 358.877 | City of Palm Bay | N/A | Basin 3 Main Street Parking Lot | Not provided. | Pervious Pavement | Completed | 2008 |  |  | A | 346 | $4,845 | Not provided | Not provided | Not provided | N/A | Structural | 2013 | Central Indian River Lagoon | Not provided | Not provided | Not provided | BMPTrains | yes | 94.2607 | 148.4947
19919 | City of Palm Bay | Central IRL | A | IR12-21 | 0.56 | 0.48 | 0.036694 | 10.6305 | 1.4713 | 0.39007 | 0.053987 | 1200 | Residential, Medium Density-Two-five dwellingunits per acre | PB-14 | Basin 3 Main Street, Parking Lot | [7 empty] | 346.0507 | City of Palm Bay | N/A | Basin 3 Main Street Parking Lot | Not provided. | Pervious Pavement | Completed | 2008 |  |  | A | 346 | $4,845 | Not provided | Not provided | Not provided | N/A | Structural | 2013 | Central Indian River Lagoon | Not provided | Not provided | Not provided | BMPTrains | yes | 94.2607 | 148.4947
19920 | City of Palm Bay | Central IRL | A | IR12-21 | 0.56 | 0.48 | 0.12119 | 10.6305 | 1.4713 | 1.2883 | 0.1783 | 1210 | Fixed Single Family Units | PB-14 | Basin 3 Main Street, Parking Lot | Pervious pavement | 984.0 | 100% | 984 | 128.6 | 100% | 128.6 | 358.877 | City of Palm Bay | N/A | Basin 3 Main Street Parking Lot | Not provided. | Pervious Pavement | Completed | 2008 |  |  | A | 346 | $4,845 | Not provided | Not provided | Not provided | N/A | Structural | 2013 | Central Indian River Lagoon | Not provided | Not provided | Not provided | BMPTrains | yes | 91.5335 | 490.4257
19921 | City of Palm Bay | Central IRL | A | IR12-21 | 0.56 | 0.48 | 0.12119 | 10.6305 | 1.4713 | 1.2883 | 0.1783 | 1210 | Fixed Single Family Units | PB-14 | Basin 3 Main Street, Parking Lot | [7 empty] | 346.0507 | City of Palm Bay | N/A | Basin 3 Main Street Parking Lot | Not provided. | Pervious Pavement | Completed | 2008 |  |  | A | 346 | $4,845 | Not provided | Not provided | Not provided | N/A | Structural | 2013 | Central Indian River Lagoon | Not provided | Not provided | Not provided | BMPTrains | yes | 91.5335 | 490.4257
19922 | City of Palm Bay | Central IRL | A | IR12-21 | 0.56 | 0.48 | 0.06401 | 10.6305 | 1.4713 | 0.68046 | 0.094176 | 1410 | Retail Sales and Services | PB-14 | Basin 3 Main Street, Parking Lot | Pervious pavement | 984.0 | 100% | 984 | 128.6 | 100% | 128.6 | 358.877 | City of Palm Bay | N/A | Basin 3 Main Street Parking Lot | Not provided. | Pervious Pavement | Completed | 2008 |  |  | A | 346 | $4,845 | Not provided | Not provided | Not provided | N/A | Structural | 2013 | Central Indian River Lagoon | Not provided | Not provided | Not provided | BMPTrains | yes | 82.4072 | 259.0384
19923 | City of Palm Bay | Central IRL | A | IR12-21 | 0.56 | 0.48 | 0.06401 | 10.6305 | 1.4713 | 0.68046 | 0.094176 | 1410 | Retail Sales and Services | PB-14 | Basin 3 Main Street, Parking Lot | [7 empty] | 346.0507 | City of Palm Bay | N/A | Basin 3 Main Street Parking Lot | Not provided. | Pervious Pavement | Completed | 2008 |  |  | A | 346 | $4,845 | Not provided | Not provided | Not provided | N/A | Structural | 2013 | Central Indian River Lagoon | Not provided | Not provided | Not provided | BMPTrains | yes | 82.4072 | 259.0384
19924 | City of Palm Bay | Central IRL | A | IR12-21 | 0.56 | 0.48 | 0.067859 | 7.7865 | 1.0987 | 0.52838 | 0.074559 | 1200 | Residential, Medium Density-Two-five dwellingunits per acre | PB-14 | Basin 3 Main Street, Parking Lot | Pervious pavement | 984.0 | 100% | 984 | 128.6 | 100% | 128.6 | 358.877 | City of Palm Bay | N/A | Basin 3 Main Street Parking Lot | Not provided. | Pervious Pavement | Completed | 2008 |  |  | A | 346 | $4,845 | Not provided | Not provided | Not provided | N/A | Structural | 2013 | Central Indian River Lagoon | Not provided | Not provided | Not provided | BMPTrains | yes | 87.7506 | 274.6166
19925 | City of Palm Bay | Central IRL | A | IR12-21 | 0.56 | 0.48 | 0.067859 | 7.7865 | 1.0987 | 0.52838 | 0.074559 | 1200 | Residential, Medium Density-Two-five dwellingunits per acre | PB-14 | Basin 3 Main Street, Parking Lot | [7 empty] | 346.0507 | City of Palm Bay | N/A | Basin 3 Main Street Parking Lot | Not provided. | Pervious Pavement | Completed | 2008 |  |  | A | 346 | $4,845 | Not provided | Not provided | Not provided | N/A | Structural | 2013 | Central Indian River Lagoon | Not provided | Not provided | Not provided | BMPTrains | yes | 87.7506 | 274.6166
19926 | City of Palm Bay | Central IRL | A | IR12-21 | 0.56 | 0.48 | 0.0007086 | 7.7865 | 1.0987 | 0.0055175 | 0.00077856 | 1550 | Other Light Industrial | PB-14 | Basin 3 Main Street, Parking Lot | Pervious pavement | 984.0 | 100% | 984 | 128.6 | 100% | 128.6 | 358.877 | City of Palm Bay | N/A | Basin 3 Main Street Parking Lot | Not provided. | Pervious Pavement | Completed | 2008 |  |  | A | 346 | $4,845 | Not provided | Not provided | Not provided | N/A | Structural | 2013 | Central Indian River Lagoon | Not provided | Not provided | Not provided | BMPTrains | yes | 33.9765 | 2.8676
19927 | City of Palm Bay | Central IRL | A | IR12-21 | 0.56 | 0.48 | 0.0007086 | 7.7865 | 1.0987 | 0.0055175 | 0.00077856 | 1550 | Other Light Industrial | PB-14 | Basin 3 Main Street, Parking Lot | [7 empty] | 346.0507 | City of Palm Bay | N/A | Basin 3 Main Street Parking Lot | Not provided. | Pervious Pavement | Completed | 2008 |  |  | A | 346 | $4,845 | Not provided | Not provided | Not provided | N/A | Structural | 2013 | Central Indian River Lagoon | Not provided | Not provided | Not provided | BMPTrains | yes | 33.9765 | 2.8676
19928 | City of Palm Bay | Central IRL | A | IR12-21 | 0.56 | 0.48 | 0.5492 | 7.7865 | 1.0987 | 4.2763 | 0.60342 | 1520 | Timber Processing | PB-14 | Basin 3 Main Street, Parking Lot | Pervious pavement | 984.0 | 100% | 984 | 128.6 | 100% | 128.6 | 358.877 | City of Palm Bay | N/A | Basin 3 Main Street Parking Lot | Not provided. | Pervious Pavement | Completed | 2008 |  |  | A | 346 | $4,845 | Not provided | Not provided | Not provided | N/A | Structural | 2013 | Central Indian River Lagoon | Not provided | Not provided | Not provided | BMPTrains | yes | 187.4277 | 2222.5158
19929 | City of Palm Bay | Central IRL | A | IR12-21 | 0.56 | 0.48 | 0.5492 | 7.7865 | 1.0987 | 4.2763 | 0.60342 | 1520 | Timber Processing | PB-14 | Basin 3 Main Street, Parking Lot | [7 empty] | 346.0507 | City of Palm Bay | N/A | Basin 3 Main Street Parking Lot | Not provided. | Pervious Pavement | Completed | 2008 |  |  | A | 346 | $4,845 | Not provided | Not provided | Not provided | N/A | Structural | 2013 | Central Indian River Lagoon | Not provided | Not provided | Not provided | BMPTrains | yes | 187.4277 | 2222.5158
19930 | Natural Lands | Central IRL | A | IR12-21 | 0.56 | 0.48 | 0.61776 | 5.9543 | 0.75321 | 3.6783 | 0.46531 | 3200 | Shrub and Brushland | PB-14 | Basin 3 Main Street, Parking Lot | Pervious pavement | 984.0 | 100% | 984 | 128.6 | 100% | 128.6 | 358.877 | City of Palm Bay | N/A | Basin 3 Main Street Parking Lot | Not provided. | Pervious Pavement | Completed | 2008 |  |  | A | 346 | $4,845 | Not provided | Not provided | Not provided | N/A | Structural | 2013 | Central Indian River Lagoon | Not provided | Not provided | Not provided | BMPTrains | yes | 200 | 2500
19931 | Natural Lands | Central IRL | A | IR12-21 | 0.56 | 0.48 | 0.61776 | 5.9543 | 0.75321 | 3.6783 | 0.46531 | 3200 | Shrub and Brushland | PB-14 | Basin 3 Main Street, Parking Lot | [7 empty] | 346.0507 | City of Palm Bay | N/A | Basin 3 Main Street Parking Lot | Not provided. | Pervious Pavement | Completed | 2008 |  |  | A | 346 | $4,845 | Not provided | Not provided | Not provided | N/A | Structural | 2013 | Central Indian River Lagoon | Not provided | Not provided | Not provided | BMPTrains | yes | 200 | 2500
19932 | City of Palm Bay | Central IRL | A | IR12-21 | 0.56 | 0.48 | 0.17776 | 7.9331 | 1.0861 | 1.4102 | 0.19308 | 1550 | Other Light Industrial | PB-14 | Basin 3 Main Street, Parking Lot | Pervious pavement | 984.0 | 100% | 984 | 128.6 | 100% | 128.6 | 358.877 | City of Palm Bay | N/A | Basin 3 Main Street Parking Lot | Not provided. | Pervious Pavement | Completed | 2008 |  |  | A | 346 | $4,845 | Not provided | Not provided | Not provided | N/A | Structural | 2013 | Central Indian River Lagoon | Not provided | Not provided | Not provided | BMPTrains | yes | 136.4044 | 719.3857
19933 | City of Palm Bay | Central IRL | A | IR12-21 | 0.56 | 0.48 | 0.17776 | 7.9331 | 1.0861 | 1.4102 | 0.19308 | 1550 | Other Light Industrial | PB-14 | Basin 3 Main Street, Parking Lot | [7 empty] | 346.0507 | City of Palm Bay | N/A | Basin 3 Main Street Parking Lot | Not provided. | Pervious Pavement | Completed | 2008 |  |  | A | 346 | $4,845 | Not provided | Not provided | Not provided | N/A | Structural | 2013 | Central Indian River Lagoon | Not provided | Not provided | Not provided | BMPTrains | yes | 136.4044 | 719.3857
19934 | City of Palm Bay | Central IRL | A | IR12-21 | 0.56 | 0.48 | 0.010195 | 7.9331 | 1.0861 | 0.080878 | 0.011073 | 8330 | Water supply plants | PB-14 | Basin 3 Main Street, Parking Lot | Pervious pavement | 984.0 | 100% | 984 | 128.6 | 100% | 128.6 | 358.877 | City of Palm Bay | N/A | Basin 3 Main Street Parking Lot | Not provided. | Pervious Pavement | Completed | 2008 |  |  | A | 346 | $4,845 | Not provided | Not provided | Not provided | N/A | Structural | 2013 | Central Indian River Lagoon | Not provided | Not provided | Not provided | BMPTrains | yes | 33.5628 | 41.2577
19935 | City of Palm Bay | Central IRL | A | IR12-21 | 0.56 | 0.48 | 0.010195 | 7.9331 | 1.0861 | 0.080878 | 0.011073 | 8330 | Water supply plants | PB-14 | Basin 3 Main Street, Parking Lot | [7 empty] | 346.0507 | City of Palm Bay | N/A | Basin 3 Main Street Parking Lot | Not provided. | Pervious Pavement | Completed | 2008 |  |  | A | 346 | $4,845 | Not provided | Not provided | Not provided | N/A | Structural | 2013 | Central Indian River Lagoon | Not provided | Not provided | Not provided | BMPTrains | yes | 33.5628 | 41.2577
19936 | City of Palm Bay | Central IRL | A | IR12-21 | 0.56 | 0.48 | 0.4298 | 7.9331 | 1.0861 | 3.4097 | 0.46683 | 1750 | Governmental | PB-14 | Basin 3 Main Street, Parking Lot | Pervious pavement | 984.0 | 100% | 984 | 128.6 | 100% | 128.6 | 358.877 | City of Palm Bay | N/A | Basin 3 Main Street Parking Lot | Not provided. | Pervious Pavement | Completed | 2008 |  |  | A | 346 | $4,845 | Not provided | Not provided | Not provided | N/A | Structural | 2013 | Central Indian River Lagoon | Not provided | Not provided | Not provided | BMPTrains | yes | 175.4444 | 1739.3567
19937 | City of Palm Bay | Central IRL | A | IR12-21 | 0.56 | 0.48 | 0.4298 | 7.9331 | 1.0861 | 3.4097 | 0.46683 | 1750 | Governmental | PB-14 | Basin 3 Main Street, Parking Lot | [7 empty] | 346.0507 | City of Palm Bay | N/A | Basin 3 Main Street Parking Lot | Not provided. | Pervious Pavement | Completed | 2008 |  |  | A | 346 | $4,845 | Not provided | Not provided | Not provided | N/A | Structural | 2013 | Central Indian River Lagoon | Not provided | Not provided | Not provided | BMPTrains | yes | 175.4444 | 1739.3567
19938 | City of Palm Bay | Central IRL | A | IR12-21 | 0.56 | 0.48 | 0.13123 | 7.2529 | 0.99408 | 0.95183 | 0.13046 | 1550 | Other Light Industrial | PB-14 | Basin 3 Main Street, Parking Lot | Pervious pavement | 984.0 | 100% | 984 | 128.6 | 100% | 128.6 | 358.877 | City of Palm Bay | N/A | Basin 3 Main Street Parking Lot | Not provided. | Pervious Pavement | Completed | 2008 |  |  | A | 346 | $4,845 | Not provided | Not provided | Not provided | N/A | Structural | 2013 | Central Indian River Lagoon | Not provided | Not provided | Not provided | BMPTrains | yes | 121.249 | 531.0868
19939 | City of Palm Bay | Central IRL | A | IR12-21 | 0.56 | 0.48 | 0.13123 | 7.2529 | 0.99408 | 0.95183 | 0.13046 | 1550 | Other Light Industrial | PB-14 | Basin 3 Main Street, Parking Lot | [7 empty] | 346.0507 | City of Palm Bay | N/A | Basin 3 Main Street Parking Lot | Not provided. | Pervious Pavement | Completed | 2008 |  |  | A | 346 | $4,845 | Not provided | Not provided | Not provided | N/A | Structural | 2013 | Central Indian River Lagoon | Not provided | Not provided | Not provided | BMPTrains | yes | 121.249 | 531.0868
19940 | City of Palm Bay | Central IRL | A | IR12-21 | 0.56 | 0.48 | 0.48653 | 7.2529 | 0.99408 | 3.5287 | 0.48365 | 1420 | Wholesale Sales and Services <Excluding warehouses associated with industrial use> | PB-14 | Basin 3 Main Street, Parking Lot | Pervious pavement | 984.0 | 100% | 984 | 128.6 | 100% | 128.6 | 358.877 | City of Palm Bay | N/A | Basin 3 Main Street Parking Lot | Not provided. | Pervious Pavement | Completed | 2008 |  |  | A | 346 | $4,845 | Not provided | Not provided | Not provided | N/A | Structural | 2013 | Central Indian River Lagoon | Not provided | Not provided | Not provided | BMPTrains | yes | 178.7621 | 1968.9132
19941 | City of Palm Bay | Central IRL | A | IR12-21 | 0.56 | 0.48 | 0.48653 | 7.2529 | 0.99408 | 3.5287 | 0.48365 | 1420 | Wholesale Sales and Services <Excluding warehouses associated with industrial use> | PB-14 | Basin 3 Main Street, Parking Lot | [7 empty] | 346.0507 | City of Palm Bay | N/A | Basin 3 Main Street Parking Lot | Not provided. | Pervious Pavement | Completed | 2008 |  |  | A | 346 | $4,845 | Not provided | Not provided | Not provided | N/A | Structural | 2013 | Central Indian River Lagoon | Not provided | Not provided | Not provided | BMPTrains | yes | 178.7621 | 1968.9132
19942 | Natural Lands | Central IRL | A | IR12-21 | 0.56 | 0.48 | 0.23453 | 8.9446 | 1.0787 | 2.0978 | 0.25299 | 3100 | Herbaceous Dry Prairie | PB-14 | Basin 3 Main Street, Parking Lot | Pervious pavement | 984.0 | 100% | 984 | 128.6 | 100% | 128.6 | 358.877 | City of Palm Bay | N/A | Basin 3 Main Street Parking Lot | Not provided. | Pervious Pavement | Completed | 2008 |  |  | A | 346 | $4,845 | Not provided | Not provided | Not provided | N/A | Structural | 2013 | Central Indian River Lagoon | Not provided | Not provided | Not provided | BMPTrains | yes | 125.7606 | 949.0981
19943 | Natural Lands | Central IRL | A | IR12-21 | 0.56 | 0.48 | 0.23453 | 8.9446 | 1.0787 | 2.0978 | 0.25299 | 3100 | Herbaceous Dry Prairie | PB-14 | Basin 3 Main Street, Parking Lot | [7 empty] | 346.0507 | City of Palm Bay | N/A | Basin 3 Main Street Parking Lot | Not provided. | Pervious Pavement | Completed | 2008 |  |  | A | 346 | $4,845 | Not provided | Not provided | Not provided | N/A | Structural | 2013 | Central Indian River Lagoon | Not provided | Not provided | Not provided | BMPTrains | yes | 125.7606 | 949.0981
19944 | Natural Lands | Central IRL | A | IR12-21 | 0.56 | 0.48 | 0.12352 | 8.9446 | 1.0787 | 1.1049 | 0.13324 | 6460 | Mixed scrub-shrub wetland | PB-14 | Basin 3 Main Street, Parking Lot | Pervious pavement | 984.0 | 100% | 984 | 128.6 | 100% | 128.6 | 358.877 | City of Palm Bay | N/A | Basin 3 Main Street Parking Lot | Not provided. | Pervious Pavement | Completed | 2008 |  |  | A | 346 | $4,845 | Not provided | Not provided | Not provided | N/A | Structural | 2013 | Central Indian River Lagoon | Not provided | Not provided | Not provided | BMPTrains | yes | 91.2663 | 499.874
19945 | Natural Lands | Central IRL | A | IR12-21 | 0.56 | 0.48 | 0.12352 | 8.9446 | 1.0787 | 1.1049 | 0.13324 | 6460 | Mixed scrub-shrub wetland | PB-14 | Basin 3 Main Street, Parking Lot | [7 empty] | 346.0507 | City of Palm Bay | N/A | Basin 3 Main Street Parking Lot | Not provided. | Pervious Pavement | Completed | 2008 |  |  | A | 346 | $4,845 | Not provided | Not provided | Not provided | N/A | Structural | 2013 | Central Indian River Lagoon | Not provided | Not provided | Not provided | BMPTrains | yes | 91.2663 | 499.874
19946 | City of Palm Bay | Central IRL | A | IR12-21 | 0.56 | 0.48 | 0.25971 | 8.9446 | 1.0787 | 2.323 | 0.28016 | 1420 | Wholesale Sales and Services <Excluding warehouses associated with industrial use> | PB-14 | Basin 3 Main Street, Parking Lot | Pervious pavement | 984.0 | 100% | 984 | 128.6 | 100% | 128.6 | 358.877 | City of Palm Bay | N/A | Basin 3 Main Street Parking Lot | Not provided. | Pervious Pavement | Completed | 2008 |  |  | A | 346 | $4,845 | Not provided | Not provided | Not provided | N/A | Structural | 2013 | Central Indian River Lagoon | Not provided | Not provided | Not provided | BMPTrains | yes | 142.0522 | 1051.028
19947 | City of Palm Bay | Central IRL | A | IR12-21 | 0.56 | 0.48 | 0.25971 | 8.9446 | 1.0787 | 2.323 | 0.28016 | 1420 | Wholesale Sales and Services <Excluding warehouses associated with industrial use> | PB-14 | Basin 3 Main Street, Parking Lot | [7 empty] | 346.0507 | City of Palm Bay | N/A | Basin 3 Main Street Parking Lot | Not provided. | Pervious Pavement | Completed | 2008 |  |  | A | 346 | $4,845 | Not provided | Not provided | Not provided | N/A | Structural | 2013 | Central Indian River Lagoon | Not provided | Not provided | Not provided | BMPTrains | yes | 142.0522 | 1051.028
19948 | City of Palm Bay | Central IRL | A | IR12-21 | 0.56 | 0.48 | 0.13329 | 7.1282 | 1.0067 | 0.95011 | 0.13418 | 1550 | Other Light Industrial | PB-14 | Basin 3 Main Street, Parking Lot | Pervious pavement | 984.0 | 100% | 984 | 128.6 | 100% | 128.6 | 358.877 | City of Palm Bay | N/A | Basin 3 Main Street Parking Lot | Not provided. | Pervious Pavement | Completed | 2008 |  |  | A | 346 | $4,845 | Not provided | Not provided | Not provided | N/A | Structural | 2013 | Central Indian River Lagoon | Not provided | Not provided | Not provided | BMPTrains | yes | 109.9157 | 539.4004
19949 | City of Palm Bay | Central IRL | A | IR12-21 | 0.56 | 0.48 | 0.13329 | 7.1282 | 1.0067 | 0.95011 | 0.13418 | 1550 | Other Light Industrial | PB-14 | Basin 3 Main Street, Parking Lot | [7 empty] | 346.0507 | City of Palm Bay | N/A | Basin 3 Main Street Parking Lot | Not provided. | Pervious Pavement | Completed | 2008 |  |  | A | 346 | $4,845 | Not provided | Not provided | Not provided | N/A | Structural | 2013 | Central Indian River Lagoon | Not provided | Not provided | Not provided | BMPTrains | yes | 109.9157 | 539.4004
19950 | City of Palm Bay | Central IRL | A | IR12-21 | 0.56 | 0.48 | 0.33469 | 7.1282 | 1.0067 | 2.3858 | 0.33694 | 1550 | Other Light Industrial | PB-14 | Basin 3 Main Street, Parking Lot | Pervious pavement | 984.0 | 100% | 984 | 128.6 | 100% | 128.6 | 358.877 | City of Palm Bay | N/A | Basin 3 Main Street Parking Lot | Not provided. | Pervious Pavement | Completed | 2008 |  |  | A | 346 | $4,845 | Not provided | Not provided | Not provided | N/A | Structural | 2013 | Central Indian River Lagoon | Not provided | Not provided | Not provided | BMPTrains | yes | 148.0674 | 1354.4623
19951 | City of Palm Bay | Central IRL | A | IR12-21 | 0.56 | 0.48 | 0.33469 | 7.1282 | 1.0067 | 2.3858 | 0.33694 | 1550 | Other Light Industrial | PB-14 | Basin 3 Main Street, Parking Lot | [7 empty] | 346.0507 | City of Palm Bay | N/A | Basin 3 Main Street Parking Lot | Not provided. | Pervious Pavement | Completed | 2008 |  |  | A | 346 | $4,845 | Not provided | Not provided | Not provided | N/A | Structural | 2013 | Central Indian River Lagoon | Not provided | Not provided | Not provided | BMPTrains | yes | 148.0674 | 1354.4623
19952 | Natural Lands | Central IRL | A | IR12-21 | 0.56 | 0.48 | 0.003559 | 7.6961 | 0.97536 | 0.02739 | 0.0034713 | 3200 | Shrub and Brushland | PB-14 | Basin 3 Main Street, Parking Lot | Pervious pavement | 984.0 | 100% | 984 | 128.6 | 100% | 128.6 | 358.877 | City of Palm Bay | N/A | Basin 3 Main Street Parking Lot | Not provided. | Pervious Pavement | Completed | 2008 |  |  | A | 346 | $4,845 | Not provided | Not provided | Not provided | N/A | Structural | 2013 | Central Indian River Lagoon | Not provided | Not provided | Not provided | BMPTrains | yes | 17.6145 | 14.4026
19953 | Natural Lands | Central IRL | A | IR12-21 | 0.56 | 0.48 | 0.003559 | 7.6961 | 0.97536 | 0.02739 | 0.0034713 | 3200 | Shrub and Brushland | PB-14 | Basin 3 Main Street, Parking Lot | [7 empty] | 346.0507 | City of Palm Bay | N/A | Basin 3 Main Street Parking Lot | Not provided. | Pervious Pavement | Completed | 2008 |  |  | A | 346 | $4,845 | Not provided | Not provided | Not provided | N/A | Structural | 2013 | Central Indian River Lagoon | Not provided | Not provided | Not provided | BMPTrains | yes | 17.6145 | 14.4026
19954 | Natural Lands | Central IRL | A | IR12-21 | 0.56 | 0.48 | 0.42196 | 7.6961 | 0.97536 | 3.2475 | 0.41157 | 4110 | Pine flatwoods | PB-14 | Basin 3 Main Street, Parking Lot | Pervious pavement | 984.0 | 100% | 984 | 128.6 | 100% | 128.6 | 358.877 | City of Palm Bay | N/A | Basin 3 Main Street Parking Lot | Not provided. | Pervious Pavement | Completed | 2008 |  |  | A | 346 | $4,845 | Not provided | Not provided | Not provided | N/A | Structural | 2013 | Central Indian River Lagoon | Not provided | Not provided | Not provided | BMPTrains | yes | 166.8705 | 1707.6259
19955 | Natural Lands | Central IRL | A | IR12-21 | 0.56 | 0.48 | 0.42196 | 7.6961 | 0.97536 | 3.2475 | 0.41157 | 4110 | Pine flatwoods | PB-14 | Basin 3 Main Street, Parking Lot | [7 empty] | 346.0507 | City of Palm Bay | N/A | Basin 3 Main Street Parking Lot | Not provided. | Pervious Pavement | Completed | 2008 |  |  | A | 346 | $4,845 | Not provided | Not provided | Not provided | N/A | Structural | 2013 | Central Indian River Lagoon | Not provided | Not provided | Not provided | BMPTrains | yes | 166.8705 | 1707.6259
19956 | City of Palm Bay | Central IRL | A | IR12-21 | 0.56 | 0.48 | 0.19224 | 7.6961 | 0.97536 | 1.4795 | 0.1875 | 1420 | Wholesale Sales and Services <Excluding warehouses associated with industrial use> | PB-14 | Basin 3 Main Street, Parking Lot | Pervious pavement | 984.0 | 100% | 984 | 128.6 | 100% | 128.6 | 358.877 | City of Palm Bay | N/A | Basin 3 Main Street Parking Lot | Not provided. | Pervious Pavement | Completed | 2008 |  |  | A | 346 | $4,845 | Not provided | Not provided | Not provided | N/A | Structural | 2013 | Central Indian River Lagoon | Not provided | Not provided | Not provided | BMPTrains | yes | 131.1218 | 777.9715
19957 | City of Palm Bay | Central IRL | A | IR12-21 | 0.56 | 0.48 | 0.19224 | 7.6961 | 0.97536 | 1.4795 | 0.1875 | 1420 | Wholesale Sales and Services <Excluding warehouses associated with industrial use> | PB-14 | Basin 3 Main Street, Parking Lot | [7 empty] | 346.0507 | City of Palm Bay | N/A | Basin 3 Main Street Parking Lot | Not provided. | Pervious Pavement | Completed | 2008 |  |  | A | 346 | $4,845 | Not provided | Not provided | Not provided | N/A | Structural | 2013 | Central Indian River Lagoon | Not provided | Not provided | Not provided | BMPTrains | yes | 131.1218 | 777.9715
19958 | City of Palm Bay | Central IRL | A | IR12-21 | 0.56 | 0.48 | 0.071527 | 9.9081 | 1.6311 | 0.70869 | 0.11667 | 1200 | Residential, Medium Density-Two-five dwellingunits per acre | PB-14 | Basin 3 Main Street, Parking Lot | Pervious pavement | 984.0 | 100% | 984 | 128.6 | 100% | 128.6 | 358.877 | City of Palm Bay | N/A | Basin 3 Main Street Parking Lot | Not provided. | Pervious Pavement | Completed | 2008 |  |  | A | 346 | $4,845 | Not provided | Not provided | Not provided | N/A | Structural | 2013 | Central Indian River Lagoon | Not provided | Not provided | Not provided | BMPTrains | yes | 116.6109 | 289.4592
19959 | City of Palm Bay | Central IRL | A | IR12-21 | 0.56 | 0.48 | 0.071527 | 9.9081 | 1.6311 | 0.70869 | 0.11667 | 1200 | Residential, Medium Density-Two-five dwellingunits per acre | PB-14 | Basin 3 Main Street, Parking Lot | [7 empty] | 346.0507 | City of Palm Bay | N/A | Basin 3 Main Street Parking Lot | Not provided. | Pervious Pavement | Completed | 2008 |  |  | A | 346 | $4,845 | Not provided | Not provided | Not provided | N/A | Structural | 2013 | Central Indian River Lagoon | Not provided | Not provided | Not provided | BMPTrains | yes | 116.6109 | 289.4592
19960 | City of Palm Bay | Central IRL | A | IR12-21 | 0.56 | 0.48 | 0.22027 | 9.9081 | 1.6311 | 2.1824 | 0.35928 | 1320 | Mobile Home Units | PB-14 | Basin 3 Main Street, Parking Lot | Pervious pavement | 984.0 | 100% | 984 | 128.6 | 100% | 128.6 | 358.877 | City of Palm Bay | N/A | Basin 3 Main Street Parking Lot | Not provided. | Pervious Pavement | Completed | 2008 |  |  | A | 346 | $4,845 | Not provided | Not provided | Not provided | N/A | Structural | 2013 | Central Indian River Lagoon | Not provided | Not provided | Not provided | BMPTrains | yes | 137.1188 | 891.3841
19961 | City of Palm Bay | Central IRL | A | IR12-21 | 0.56 | 0.48 | 0.22027 | 9.9081 | 1.6311 | 2.1824 | 0.35928 | 1320 | Mobile Home Units | PB-14 | Basin 3 Main Street, Parking Lot | [7 empty] | 346.0507 | City of Palm Bay | N/A | Basin 3 Main Street Parking Lot | Not provided. | Pervious Pavement | Completed | 2008 |  |  | A | 346 | $4,845 | Not provided | Not provided | Not provided | N/A | Structural | 2013 | Central Indian River Lagoon | Not provided | Not provided | Not provided | BMPTrains | yes | 137.1188 | 891.3841
19962 | City of Palm Bay | Central IRL | A | IR12-21 | 0.56 | 0.48 | 0.61678 | 5.8254 | 0.7666 | 3.593 | 0.47283 | 7400 | Disturbed land | PB-14 | Basin 3 Main Street, Parking Lot | Pervious pavement | 984.0 | 100% | 984 | 128.6 | 100% | 128.6 | 358.877 | City of Palm Bay | N/A | Basin 3 Main Street Parking Lot | Not provided. | Pervious Pavement | Completed | 2008 |  |  | A | 346 | $4,845 | Not provided | Not provided | Not provided | N/A | Structural | 2013 | Central Indian River Lagoon | Not provided | Not provided | Not provided | BMPTrains | yes | 199.0703 | 2496.0179
19963 | City of Palm Bay | Central IRL | A | IR12-21 | 0.56 | 0.48 | 0.61678 | 5.8254 | 0.7666 | 3.593 | 0.47283 | 7400 | Disturbed land | PB-14 | Basin 3 Main Street, Parking Lot | [7 empty] | 346.0507 | City of Palm Bay | N/A | Basin 3 Main Street Parking Lot | Not provided. | Pervious Pavement | Completed | 2008 |  |  | A | 346 | $4,845 | Not provided | Not provided | Not provided | N/A | Structural | 2013 | Central Indian River Lagoon | Not provided | Not provided | Not provided | BMPTrains | yes | 199.0703 | 2496.0179
19964 | City of Palm Bay | Central IRL | A | IR12-21 | 0.56 | 0.48 | 0.00098401 | 5.8254 | 0.7666 | 0.0057323 | 0.00075435 | 8370 | Surface Water Collection Basin | PB-14 | Basin 3 Main Street, Parking Lot | Pervious pavement | 984.0 | 100% | 984 | 128.6 | 100% | 128.6 | 358.877 | City of Palm Bay | N/A | Basin 3 Main Street Parking Lot | Not provided. | Pervious Pavement | Completed | 2008 |  |  | A | 346 | $4,845 | Not provided | Not provided | Not provided | N/A | Structural | 2013 | Central Indian River Lagoon | Not provided | Not provided | Not provided | BMPTrains | yes | 11.094 | 3.9821
19965 | City of Palm Bay | Central IRL | A | IR12-21 | 0.56 | 0.48 | 0.00098401 | 5.8254 | 0.7666 | 0.0057323 | 0.00075435 | 8370 | Surface Water Collection Basin | PB-14 | Basin 3 Main Street, Parking Lot | [7 empty] | 346.0507 | City of Palm Bay | N/A | Basin 3 Main Street Parking Lot | Not provided. | Pervious Pavement | Completed | 2008 |  |  | A | 346 | $4,845 | Not provided | Not provided | Not provided | N/A | Structural | 2013 | Central Indian River Lagoon | Not provided | Not provided | Not provided | BMPTrains | yes | 11.094 | 3.9821
19966 | Agricultural Lands | Central IRL | A | IR12-21 | 0.56 | 0.48 | 0.21286 | 9.1388 | 1.3914 | 1.9452 | 0.29617 | 2110 | Improved Pasture | PB-14 | Basin 3 Main Street, Parking Lot | Pervious pavement | 984.0 | 100% | 984 | 128.6 | 100% | 128.6 | 358.877 | City of Palm Bay | N/A | Basin 3 Main Street Parking Lot | Not provided. | Pervious Pavement | Completed | 2008 |  |  | A | 346 | $4,845 | Not provided | Not provided | Not provided | N/A | Structural | 2013 | Central Indian River Lagoon | Not provided | Not provided | Not provided | BMPTrains | yes | 138.1162 | 861.3979
19967 | Agricultural Lands | Central IRL | A | IR12-21 | 0.56 | 0.48 | 0.21286 | 9.1388 | 1.3914 | 1.9452 | 0.29617 | 2110 | Improved Pasture | PB-14 | Basin 3 Main Street, Parking Lot | [7 empty] | 346.0507 | City of Palm Bay | N/A | Basin 3 Main Street Parking Lot | Not provided. | Pervious Pavement | Completed | 2008 |  |  | A | 346 | $4,845 | Not provided | Not provided | Not provided | N/A | Structural | 2013 | Central Indian River Lagoon | Not provided | Not provided | Not provided | BMPTrains | yes | 138.1162 | 861.3979
19968 | Natural Lands | Central IRL | A | IR12-21 | 0.56 | 0.48 | 0.029329 | 9.1388 | 1.3914 | 0.26803 | 0.040809 | 4340 | Hardwood Conifer Mixed | PB-14 | Basin 3 Main Street, Parking Lot | Pervious pavement | 984.0 | 100% | 984 | 128.6 | 100% | 128.6 | 358.877 | City of Palm Bay | N/A | Basin 3 Main Street Parking Lot | Not provided. | Pervious Pavement | Completed | 2008 |  |  | A | 346 | $4,845 | Not provided | Not provided | Not provided | N/A | Structural | 2013 | Central Indian River Lagoon | Not provided | Not provided | Not provided | BMPTrains | yes | 103.6676 | 118.6897
19969 | Natural Lands | Central IRL | A | IR12-21 | 0.56 | 0.48 | 0.029329 | 9.1388 | 1.3914 | 0.26803 | 0.040809 | 4340 | Hardwood Conifer Mixed | PB-14 | Basin 3 Main Street, Parking Lot | [7 empty] | 346.0507 | City of Palm Bay | N/A | Basin 3 Main Street Parking Lot | Not provided. | Pervious Pavement | Completed | 2008 |  |  | A | 346 | $4,845 | Not provided | Not provided | Not provided | N/A | Structural | 2013 | Central Indian River Lagoon | Not provided | Not provided | Not provided | BMPTrains | yes | 103.6676 | 118.6897
19970 | City of Palm Bay | Central IRL | A | IR12-21 | 0.56 | 0.48 | 0.37389 | 9.1388 | 1.3914 | 3.4169 | 0.52024 | 1210 | Fixed Single Family Units | PB-14 | Basin 3 Main Street, Parking Lot | Pervious pavement | 984.0 | 100% | 984 | 128.6 | 100% | 128.6 | 358.877 | City of Palm Bay | N/A | Basin 3 Main Street Parking Lot | Not provided. | Pervious Pavement | Completed | 2008 |  |  | A | 346 | $4,845 | Not provided | Not provided | Not provided | N/A | Structural | 2013 | Central Indian River Lagoon | Not provided | Not provided | Not provided | BMPTrains | yes | 162.3731 | 1513.0739
19971 | City of Palm Bay | Central IRL | A | IR12-21 | 0.56 | 0.48 | 0.37389 | 9.1388 | 1.3914 | 3.4169 | 0.52024 | 1210 | Fixed Single Family Units | PB-14 | Basin 3 Main Street, Parking Lot | [7 empty] | 346.0507 | City of Palm Bay | N/A | Basin 3 Main Street Parking Lot | Not provided. | Pervious Pavement | Completed | 2008 |  |  | A | 346 | $4,845 | Not provided | Not provided | Not provided | N/A | Structural | 2013 | Central Indian River Lagoon | Not provided | Not provided | Not provided | BMPTrains | yes | 162.3731 | 1513.0739
19972 | City of Palm Bay | Central IRL | A | IR12-21 | 0.56 | 0.48 | 0.0016898 | 9.1388 | 1.3914 | 0.015443 | 0.0023513 | 1330 | Residential, High density; Multiple Dwelling Units, Low Rise <Two stories or less> | PB-14 | Basin 3 Main Street, Parking Lot | Pervious pavement | 984.0 | 100% | 984 | 128.6 | 100% | 128.6 | 358.877 | City of Palm Bay | N/A | Basin 3 Main Street Parking Lot | Not provided. | Pervious Pavement | Completed | 2008 |  |  | A | 346 | $4,845 | Not provided | Not provided | Not provided | N/A | Structural | 2013 | Central Indian River Lagoon | Not provided | Not provided | Not provided | BMPTrains | yes | 18.9523 | 6.8385
19973 | City of Palm Bay | Central IRL | A | IR12-21 | 0.56 | 0.48 | 0.0016898 | 9.1388 | 1.3914 | 0.015443 | 0.0023513 | 1330 | Residential, High density; Multiple Dwelling Units, Low Rise <Two stories or less> | PB-14 | Basin 3 Main Street, Parking Lot | [7 empty] | 346.0507 | City of Palm Bay | N/A | Basin 3 Main Street Parking Lot | Not provided. | Pervious Pavement | Completed | 2008 |  |  | A | 346 | $4,845 | Not provided | Not provided | Not provided | N/A | Structural | 2013 | Central Indian River Lagoon | Not provided | Not provided | Not provided | BMPTrains | yes | 18.9523 | 6.8385
19974 | City of Palm Bay | Central IRL | A | IR12-21 | 0.56 | 0.48 | 0.22619 | 8.1825 | 1.115 | 1.8508 | 0.2522 | 1550 | Other Light Industrial | PB-14 | Basin 3 Main Street, Parking Lot | Pervious pavement | 984.0 | 100% | 984 | 128.6 | 100% | 128.6 | 358.877 | City of Palm Bay | N/A | Basin 3 Main Street Parking Lot | Not provided. | Pervious Pavement | Completed | 2008 |  |  | A | 346 | $4,845 | Not provided | Not provided | Not provided | N/A | Structural | 2013 | Central Indian River Lagoon | Not provided | Not provided | Not provided | BMPTrains | yes | 136.6159 | 915.3465
19975 | City of Palm Bay | Central IRL | A | IR12-21 | 0.56 | 0.48 | 0.22619 | 8.1825 | 1.115 | 1.8508 | 0.2522 | 1550 | Other Light Industrial | PB-14 | Basin 3 Main Street, Parking Lot | [7 empty] | 346.0507 | City of Palm Bay | N/A | Basin 3 Main Street Parking Lot | Not provided. | Pervious Pavement | Completed | 2008 |  |  | A | 346 | $4,845 | Not provided | Not provided | Not provided | N/A | Structural | 2013 | Central Indian River Lagoon | Not provided | Not provided | Not provided | BMPTrains | yes | 136.6159 | 915.3465
19976 | City of Palm Bay | Central IRL | A | IR12-21 | 0.56 | 0.48 | 0.094526 | 10.0298 | 1.6554 | 0.94808 | 0.15648 | 1200 | Residential, Medium Density-Two-five dwellingunits per acre | PB-14 | Basin 3 Main Street, Parking Lot | Pervious pavement | 984.0 | 100% | 984 | 128.6 | 100% | 128.6 | 358.877 | City of Palm Bay | N/A | Basin 3 Main Street Parking Lot | Not provided. | Pervious Pavement | Completed | 2008 |  |  | A | 346 | $4,845 | Not provided | Not provided | Not provided | N/A | Structural | 2013 | Central Indian River Lagoon | Not provided | Not provided | Not provided | BMPTrains | yes | 121.4051 | 382.5326
19977 | City of Palm Bay | Central IRL | A | IR12-21 | 0.56 | 0.48 | 0.094526 | 10.0298 | 1.6554 | 0.94808 | 0.15648 | 1200 | Residential, Medium Density-Two-five dwellingunits per acre | PB-14 | Basin 3 Main Street, Parking Lot | [7 empty] | 346.0507 | City of Palm Bay | N/A | Basin 3 Main Street Parking Lot | Not provided. | Pervious Pavement | Completed | 2008 |  |  | A | 346 | $4,845 | Not provided | Not provided | Not provided | N/A | Structural | 2013 | Central Indian River Lagoon | Not provided | Not provided | Not provided | BMPTrains | yes | 121.4051 | 382.5326
19978 | City of Palm Bay | Central IRL | A | IR12-21 | 0.56 | 0.48 | 0.0093885 | 10.0298 | 1.6554 | 0.094165 | 0.015542 | 1550 | Other Light Industrial | PB-14 | Basin 3 Main Street, Parking Lot | Pervious pavement | 984.0 | 100% | 984 | 128.6 | 100% | 128.6 | 358.877 | City of Palm Bay | N/A | Basin 3 Main Street Parking Lot | Not provided. | Pervious Pavement | Completed | 2008 |  |  | A | 346 | $4,845 | Not provided | Not provided | Not provided | N/A | Structural | 2013 | Central Indian River Lagoon | Not provided | Not provided | Not provided | BMPTrains | yes | 73.3115 | 37.994
19979 | City of Palm Bay | Central IRL | A | IR12-21 | 0.56 | 0.48 | 0.0093885 | 10.0298 | 1.6554 | 0.094165 | 0.015542 | 1550 | Other Light Industrial | PB-14 | Basin 3 Main Street, Parking Lot | [7 empty] | 346.0507 | City of Palm Bay | N/A | Basin 3 Main Street Parking Lot | Not provided. | Pervious Pavement | Completed | 2008 |  |  | A | 346 | $4,845 | Not provided | Not provided | Not provided | N/A | Structural | 2013 | Central Indian River Lagoon | Not provided | Not provided | Not provided | BMPTrains | yes | 73.3115 | 37.994
19980 | City of Palm Bay | Central IRL | A | IR12-21 | 0.56 | 0.48 | 0.010067 | 10.0298 | 1.6554 | 0.10097 | 0.016666 | 1320 | Mobile Home Units | PB-14 | Basin 3 Main Street, Parking Lot | Pervious pavement | 984.0 | 100% | 984 | 128.6 | 100% | 128.6 | 358.877 | City of Palm Bay | N/A | Basin 3 Main Street Parking Lot | Not provided. | Pervious Pavement | Completed | 2008 |  |  | A | 346 | $4,845 | Not provided | Not provided | Not provided | N/A | Structural | 2013 | Central Indian River Lagoon | Not provided | Not provided | Not provided | BMPTrains | yes | 31.2176 | 40.7403
19981 | City of Palm Bay | Central IRL | A | IR12-21 | 0.56 | 0.48 | 0.010067 | 10.0298 | 1.6554 | 0.10097 | 0.016666 | 1320 | Mobile Home Units | PB-14 | Basin 3 Main Street, Parking Lot | [7 empty] | 346.0507 | City of Palm Bay | N/A | Basin 3 Main Street Parking Lot | Not provided. | Pervious Pavement | Completed | 2008 |  |  | A | 346 | $4,845 | Not provided | Not provided | Not provided | N/A | Structural | 2013 | Central Indian River Lagoon | Not provided | Not provided | Not provided | BMPTrains | yes | 31.2176 | 40.7403
19982 | City of Palm Bay | Central IRL | A | IR12-21 | 0.56 | 0.48 | 0.060772 | 10.0298 | 1.6554 | 0.60953 | 0.1006 | 1420 | Wholesale Sales and Services <Excluding warehouses associated with industrial use> | PB-14 | Basin 3 Main Street, Parking Lot | Pervious pavement | 984.0 | 100% | 984 | 128.6 | 100% | 128.6 | 358.877 | City of Palm Bay | N/A | Basin 3 Main Street Parking Lot | Not provided. | Pervious Pavement | Completed | 2008 |  |  | A | 346 | $4,845 | Not provided | Not provided | Not provided | N/A | Structural | 2013 | Central Indian River Lagoon | Not provided | Not provided | Not provided | BMPTrains | yes | 88.5201 | 245.9339
19983 | City of Palm Bay | Central IRL | A | IR12-21 | 0.56 | 0.48 | 0.060772 | 10.0298 | 1.6554 | 0.60953 | 0.1006 | 1420 | Wholesale Sales and Services <Excluding warehouses associated with industrial use> | PB-14 | Basin 3 Main Street, Parking Lot | [7 empty] | 346.0507 | City of Palm Bay | N/A | Basin 3 Main Street Parking Lot | Not provided. | Pervious Pavement | Completed | 2008 |  |  | A | 346 | $4,845 | Not provided | Not provided | Not provided | N/A | Structural | 2013 | Central Indian River Lagoon | Not provided | Not provided | Not provided | BMPTrains | yes | 88.5201 | 245.9339
19984 | City of Palm Bay | Central IRL | A | IR12-21 | 0.56 | 0.48 | 0.17248 | 10.0298 | 1.6554 | 1.7299 | 0.28553 | 1330 | Residential, High density; Multiple Dwelling Units, Low Rise <Two stories or less> | PB-14 | Basin 3 Main Street, Parking Lot | Pervious pavement | 984.0 | 100% | 984 | 128.6 | 100% | 128.6 | 358.877 | City of Palm Bay | N/A | Basin 3 Main Street Parking Lot | Not provided. | Pervious Pavement | Completed | 2008 |  |  | A | 346 | $4,845 | Not provided | Not provided | Not provided | N/A | Structural | 2013 | Central Indian River Lagoon | Not provided | Not provided | Not provided | BMPTrains | yes | 105.8802 | 697.9877
19985 | City of Palm Bay | Central IRL | A | IR12-21 | 0.56 | 0.48 | 0.17248 | 10.0298 | 1.6554 | 1.7299 | 0.28553 | 1330 | Residential, High density; Multiple Dwelling Units, Low Rise <Two stories or less> | PB-14 | Basin 3 Main Street, Parking Lot | [7 empty] | 346.0507 | City of Palm Bay | N/A | Basin 3 Main Street Parking Lot | Not provided. | Pervious Pavement | Completed | 2008 |  |  | A | 346 | $4,845 | Not provided | Not provided | Not provided | N/A | Structural | 2013 | Central Indian River Lagoon | Not provided | Not provided | Not provided | BMPTrains | yes | 105.8802 | 697.9877
19986 | City of Palm Bay | Central IRL | A | IR12-21 | 0.56 | 0.48 | 0.16691 | 10.0298 | 1.6554 | 1.6741 | 0.27632 | 1210 | Fixed Single Family Units | PB-14 | Basin 3 Main Street, Parking Lot | Pervious pavement | 984.0 | 100% | 984 | 128.6 | 100% | 128.6 | 358.877 | City of Palm Bay | N/A | Basin 3 Main Street Parking Lot | Not provided. | Pervious Pavement | Completed | 2008 |  |  | A | 346 | $4,845 | Not provided | Not provided | Not provided | N/A | Structural | 2013 | Central Indian River Lagoon | Not provided | Not provided | Not provided | BMPTrains | yes | 104.1508 | 675.4736
19987 | City of Palm Bay | Central IRL | A | IR12-21 | 0.56 | 0.48 | 0.16691 | 10.0298 | 1.6554 | 1.6741 | 0.27632 | 1210 | Fixed Single Family Units | PB-14 | Basin 3 Main Street, Parking Lot | [7 empty] | 346.0507 | City of Palm Bay | N/A | Basin 3 Main Street Parking Lot | Not provided. | Pervious Pavement | Completed | 2008 |  |  | A | 346 | $4,845 | Not provided | Not provided | Not provided | N/A | Structural | 2013 | Central Indian River Lagoon | Not provided | Not provided | Not provided | BMPTrains | yes | 104.1508 | 675.4736
19988 | City of Palm Bay | Central IRL | A | IR12-21 | 0.56 | 0.48 | 0.06317 | 10.0298 | 1.6554 | 0.63359 | 0.10457 | 1320 | Mobile Home Units | PB-14 | Basin 3 Main Street, Parking Lot | Pervious pavement | 984.0 | 100% | 984 | 128.6 | 100% | 128.6 | 358.877 | City of Palm Bay | N/A | Basin 3 Main Street Parking Lot | Not provided. | Pervious Pavement | Completed | 2008 |  |  | A | 346 | $4,845 | Not provided | Not provided | Not provided | N/A | Structural | 2013 | Central Indian River Lagoon | Not provided | Not provided | Not provided | BMPTrains | yes | 77.6426 | 255.6402
19989 | City of Palm Bay | Central IRL | A | IR12-21 | 0.56 | 0.48 | 0.06317 | 10.0298 | 1.6554 | 0.63359 | 0.10457 | 1320 | Mobile Home Units | PB-14 | Basin 3 Main Street, Parking Lot | [7 empty] | 346.0507 | City of Palm Bay | N/A | Basin 3 Main Street Parking Lot | Not provided. | Pervious Pavement | Completed | 2008 |  |  | A | 346 | $4,845 | Not provided | Not provided | Not provided | N/A | Structural | 2013 | Central Indian River Lagoon | Not provided | Not provided | Not provided | BMPTrains | yes | 77.6426 | 255.6402
19990 | City of Palm Bay | Central IRL | A | IR12-21 | 0.56 | 0.48 | 0.016276 | 10.0298 | 1.6554 | 0.16324 | 0.026944 | 1210 | Fixed Single Family Units | PB-14 | Basin 3 Main Street, Parking Lot | Pervious pavement | 984.0 | 100% | 984 | 128.6 | 100% | 128.6 | 358.877 | City of Palm Bay | N/A | Basin 3 Main Street Parking Lot | Not provided. | Pervious Pavement | Completed | 2008 |  |  | A | 346 | $4,845 | Not provided | Not provided | Not provided | N/A | Structural | 2013 | Central Indian River Lagoon | Not provided | Not provided | Not provided | BMPTrains | yes | 32.4815 | 65.8659
19991 | City of Palm Bay | Central IRL | A | IR12-21 | 0.56 | 0.48 | 0.016276 | 10.0298 | 1.6554 | 0.16324 | 0.026944 | 1210 | Fixed Single Family Units | PB-14 | Basin 3 Main Street, Parking Lot | [7 empty] | 346.0507 | City of Palm Bay | N/A | Basin 3 Main Street Parking Lot | Not provided. | Pervious Pavement | Completed | 2008 |  |  | A | 346 | $4,845 | Not provided | Not provided | Not provided | N/A | Structural | 2013 | Central Indian River Lagoon | Not provided | Not provided | Not provided | BMPTrains | yes | 32.4815 | 65.8659
19992 | City of Palm Bay | Central IRL | A | IR12-21 | 0.56 | 0.48 | 0.024175 | 10.0298 | 1.6554 | 0.24247 | 0.04002 | 1420 | Wholesale Sales and Services <Excluding warehouses associated with industrial use> | PB-14 | Basin 3 Main Street, Parking Lot | Pervious pavement | 984.0 | 100% | 984 | 128.6 | 100% | 128.6 | 358.877 | City of Palm Bay | N/A | Basin 3 Main Street Parking Lot | Not provided. | Pervious Pavement | Completed | 2008 |  |  | A | 346 | $4,845 | Not provided | Not provided | Not provided | N/A | Structural | 2013 | Central Indian River Lagoon | Not provided | Not provided | Not provided | BMPTrains | yes | 40.1445 | 97.8318
19993 | City of Palm Bay | Central IRL | A | IR12-21 | 0.56 | 0.48 | 0.024175 | 10.0298 | 1.6554 | 0.24247 | 0.04002 | 1420 | Wholesale Sales and Services <Excluding warehouses associated with industrial use> | PB-14 | Basin 3 Main Street, Parking Lot | [7 empty] | 346.0507 | City of Palm Bay | N/A | Basin 3 Main Street Parking Lot | Not provided. | Pervious Pavement | Completed | 2008 |  |  | A | 346 | $4,845 | Not provided | Not provided | Not provided | N/A | Structural | 2013 | Central Indian River Lagoon | Not provided | Not provided | Not provided | BMPTrains | yes | 40.1445 | 97.8318
19994 | City of Palm Bay | Central IRL | A | IR12-21 | 0.56 | 0.48 | 0.26559 | 8.9612 | 1.2575 | 2.38 | 0.334 | 1550 | Other Light Industrial | PB-14 | Basin 3 Main Street, Parking Lot | Pervious pavement | 984.0 | 100% | 984 | 128.6 | 100% | 128.6 | 358.877 | City of Palm Bay | N/A | Basin 3 Main Street Parking Lot | Not provided. | Pervious Pavement | Completed | 2008 |  |  | A | 346 | $4,845 | Not provided | Not provided | Not provided | N/A | Structural | 2013 | Central Indian River Lagoon | Not provided | Not provided | Not provided | BMPTrains | yes | 193.479 | 1074.8209
19995 | City of Palm Bay | Central IRL | A | IR12-21 | 0.56 | 0.48 | 0.26559 | 8.9612 | 1.2575 | 2.38 | 0.334 | 1550 | Other Light Industrial | PB-14 | Basin 3 Main Street, Parking Lot | [7 empty] | 346.0507 | City of Palm Bay | N/A | Basin 3 Main Street Parking Lot | Not provided. | Pervious Pavement | Completed | 2008 |  |  | A | 346 | $4,845 | Not provided | Not provided | Not provided | N/A | Structural | 2013 | Central Indian River Lagoon | Not provided | Not provided | Not provided | BMPTrains | yes | 193.479 | 1074.8209
19996 | City of Palm Bay | Central IRL | A | IR12-21 | 0.56 | 0.48 | 0.17974 | 8.9612 | 1.2575 | 1.6107 | 0.22604 | 1550 | Other Light Industrial | PB-14 | Basin 3 Main Street, Parking Lot | Pervious pavement | 984.0 | 100% | 984 | 128.6 | 100% | 128.6 | 358.877 | City of Palm Bay | N/A | Basin 3 Main Street Parking Lot | Not provided. | Pervious Pavement | Completed | 2008 |  |  | A | 346 | $4,845 | Not provided | Not provided | Not provided | N/A | Structural | 2013 | Central Indian River Lagoon | Not provided | Not provided | Not provided | BMPTrains | yes | 115.5737 | 727.4018
19997 | City of Palm Bay | Central IRL | A | IR12-21 | 0.56 | 0.48 | 0.17974 | 8.9612 | 1.2575 | 1.6107 | 0.22604 | 1550 | Other Light Industrial | PB-14 | Basin 3 Main Street, Parking Lot | [7 empty] | 346.0507 | City of Palm Bay | N/A | Basin 3 Main Street Parking Lot | Not provided. | Pervious Pavement | Completed | 2008 |  |  | A | 346 | $4,845 | Not provided | Not provided | Not provided | N/A | Structural | 2013 | Central Indian River Lagoon | Not provided | Not provided | Not provided | BMPTrains | yes | 115.5737 | 727.4018
19998 | City of Palm Bay | Central IRL | A | IR12-21 | 0.56 | 0.48 | 0.17242 | 8.9612 | 1.2575 | 1.5451 | 0.21683 | 1420 | Wholesale Sales and Services <Excluding warehouses associated with industrial use> | PB-14 | Basin 3 Main Street, Parking Lot | Pervious pavement | 984.0 | 100% | 984 | 128.6 | 100% | 128.6 | 358.877 | City of Palm Bay | N/A | Basin 3 Main Street Parking Lot | Not provided. | Pervious Pavement | Completed | 2008 |  |  | A | 346 | $4,845 | Not provided | Not provided | Not provided | N/A | Structural | 2013 | Central Indian River Lagoon | Not provided | Not provided | Not provided | BMPTrains | yes | 113.4958 | 697.7773
19999 | City of Palm Bay | Central IRL | A | IR12-21 | 0.56 | 0.48 | 0.17242 | 8.9612 | 1.2575 | 1.5451 | 0.21683 | 1420 | Wholesale Sales and Services <Excluding warehouses associated with industrial use> | PB-14 | Basin 3 Main Street, Parking Lot | [7 empty] | 346.0507 | City of Palm Bay | N/A | Basin 3 Main Street Parking Lot | Not provided. | Pervious Pavement | Completed | 2008 |  |  | A | 346 | $4,845 | Not provided | Not provided | Not provided | N/A | Structural | 2013 | Central Indian River Lagoon | Not provided | Not provided | Not provided | BMPTrains | yes | 113.4958 | 697.7773
20000 | City of Palm Bay | Central IRL | A | IR12-21 | 0.56 | 0.48 | 0.02815 | 9.8064 | 1.3028 | 0.27605 | 0.036675 | 1720 | Religious | PB-14 | Basin 3 Main Street, Parking Lot | Pervious pavement | 984.0 | 100% | 984 | 128.6 | 100% | 128.6 | 358.877 | City of Palm Bay | N/A | Basin 3 Main Street Parking Lot | Not provided. | Pervious Pavement | Completed | 2008 |  |  | A | 346 | $4,845 | Not provided | Not provided | Not provided | N/A | Structural | 2013 | Central Indian River Lagoon | Not provided | Not provided | Not provided | BMPTrains | yes | 56.0437 | 113.9206
20001 | City of Palm Bay | Central IRL | A | IR12-21 | 0.56 | 0.48 | 0.02815 | 9.8064 | 1.3028 | 0.27605 | 0.036675 | 1720 | Religious | PB-14 | Basin 3 Main Street, Parking Lot | [7 empty] | 346.0507 | City of Palm Bay | N/A | Basin 3 Main Street Parking Lot | Not provided. | Pervious Pavement | Completed | 2008 |  |  | A | 346 | $4,845 | Not provided | Not provided | Not provided | N/A | Structural | 2013 | Central Indian River Lagoon | Not provided | Not provided | Not provided | BMPTrains | yes | 56.0437 | 113.9206
20002 | Natural Lands | Central IRL | A | IR12-21 | 0.56 | 0.48 | 0.56245 | 5.8617 | 0.80281 | 3.2969 | 0.45154 | 3200 | Shrub and Brushland | PB-14 | Basin 3 Main Street, Parking Lot | Pervious pavement | 984.0 | 100% | 984 | 128.6 | 100% | 128.6 | 358.877 | City of Palm Bay | N/A | Basin 3 Main Street Parking Lot | Not provided. | Pervious Pavement | Completed | 2008 |  |  | A | 346 | $4,845 | Not provided | Not provided | Not provided | N/A | Structural | 2013 | Central Indian River Lagoon | Not provided | Not provided | Not provided | BMPTrains | yes | 190.1802 | 2276.1368
20003 | Natural Lands | Central IRL | A | IR12-21 | 0.56 | 0.48 | 0.56245 | 5.8617 | 0.80281 | 3.2969 | 0.45154 | 3200 | Shrub and Brushland | PB-14 | Basin 3 Main Street, Parking Lot | [7 empty] | 346.0507 | City of Palm Bay | N/A | Basin 3 Main Street Parking Lot | Not provided. | Pervious Pavement | Completed | 2008 |  |  | A | 346 | $4,845 | Not provided | Not provided | Not provided | N/A | Structural | 2013 | Central Indian River Lagoon | Not provided | Not provided | Not provided | BMPTrains | yes | 190.1802 | 2276.1368
20004 | City of Palm Bay | Central IRL | A | IR12-21 | 0.56 | 0.48 | 0.11659 | 11.1081 | 1.4891 | 1.2951 | 0.17362 | 1550 | Other Light Industrial | PB-14 | Basin 3 Main Street, Parking Lot | Pervious pavement | 984.0 | 100% | 984 | 128.6 | 100% | 128.6 | 358.877 | City of Palm Bay | N/A | Basin 3 Main Street Parking Lot | Not provided. | Pervious Pavement | Completed | 2008 |  |  | A | 346 | $4,845 | Not provided | Not provided | Not provided | N/A | Structural | 2013 | Central Indian River Lagoon | Not provided | Not provided | Not provided | BMPTrains | yes | 118.8791 | 471.8255
20005 | City of Palm Bay | Central IRL | A | IR12-21 | 0.56 | 0.48 | 0.11659 | 11.1081 | 1.4891 | 1.2951 | 0.17362 | 1550 | Other Light Industrial | PB-14 | Basin 3 Main Street, Parking Lot | [7 empty] | 346.0507 | City of Palm Bay | N/A | Basin 3 Main Street Parking Lot | Not provided. | Pervious Pavement | Completed | 2008 |  |  | A | 346 | $4,845 | Not provided | Not provided | Not provided | N/A | Structural | 2013 | Central Indian River Lagoon | Not provided | Not provided | Not provided | BMPTrains | yes | 118.8791 | 471.8255
20006 | City of Palm Bay | Central IRL | A | IR12-21 | 0.56 | 0.48 | 0.50117 | 11.1081 | 1.4891 | 5.5671 | 0.74632 | 1420 | Wholesale Sales and Services <Excluding warehouses associated with industrial use> | PB-14 | Basin 3 Main Street, Parking Lot | Pervious pavement | 984.0 | 100% | 984 | 128.6 | 100% | 128.6 | 358.877 | City of Palm Bay | N/A | Basin 3 Main Street Parking Lot | Not provided. | Pervious Pavement | Completed | 2008 |  |  | A | 346 | $4,845 | Not provided | Not provided | Not provided | N/A | Structural | 2013 | Central Indian River Lagoon | Not provided | Not provided | Not provided | BMPTrains | yes | 181.133 | 2028.1745
20007 | City of Palm Bay | Central IRL | A | IR12-21 | 0.56 | 0.48 | 0.50117 | 11.1081 | 1.4891 | 5.5671 | 0.74632 | 1420 | Wholesale Sales and Services <Excluding warehouses associated with industrial use> | PB-14 | Basin 3 Main Street, Parking Lot | [7 empty] | 346.0507 | City of Palm Bay | N/A | Basin 3 Main Street Parking Lot | Not provided. | Pervious Pavement | Completed | 2008 |  |  | A | 346 | $4,845 | Not provided | Not provided | Not provided | N/A | Structural | 2013 | Central Indian River Lagoon | Not provided | Not provided | Not provided | BMPTrains | yes | 181.133 | 2028.1745
20008 | City of Palm Bay | Central IRL | A | IR12-21 | 0.56 | 0.48 | 0.31602 | 9.8185 | 1.4563 | 3.1029 | 0.46023 | 1200 | Residential, Medium Density-Two-five dwellingunits per acre | PB-14 | Basin 3 Main Street, Parking Lot | Pervious pavement | 984.0 | 100% | 984 | 128.6 | 100% | 128.6 | 358.877 | City of Palm Bay | N/A | Basin 3 Main Street Parking Lot | Not provided. | Pervious Pavement | Completed | 2008 |  |  | A | 346 | $4,845 | Not provided | Not provided | Not provided | N/A | Structural | 2013 | Central Indian River Lagoon | Not provided | Not provided | Not provided | BMPTrains | yes | 172.1311 | 1278.8965
20009 | City of Palm Bay | Central IRL | A | IR12-21 | 0.56 | 0.48 | 0.31602 | 9.8185 | 1.4563 | 3.1029 | 0.46023 | 1200 | Residential, Medium Density-Two-five dwellingunits per acre | PB-14 | Basin 3 Main Street, Parking Lot | [7 empty] | 346.0507 | City of Palm Bay | N/A | Basin 3 Main Street Parking Lot | Not provided. | Pervious Pavement | Completed | 2008 |  |  | A | 346 | $4,845 | Not provided | Not provided | Not provided | N/A | Structural | 2013 | Central Indian River Lagoon | Not provided | Not provided | Not provided | BMPTrains | yes | 172.1311 | 1278.8965
20010 | City of Palm Bay | Central IRL | A | IR12-21 | 0.56 | 0.48 | 0.073331 | 9.8185 | 1.4563 | 0.72 | 0.10679 | 1210 | Fixed Single Family Units | PB-14 | Basin 3 Main Street, Parking Lot | Pervious pavement | 984.0 | 100% | 984 | 128.6 | 100% | 128.6 | 358.877 | City of Palm Bay | N/A | Basin 3 Main Street Parking Lot | Not provided. | Pervious Pavement | Completed | 2008 |  |  | A | 346 | $4,845 | Not provided | Not provided | Not provided | N/A | Structural | 2013 | Central Indian River Lagoon | Not provided | Not provided | Not provided | BMPTrains | yes | 75.9606 | 296.7585
20011 | City of Palm Bay | Central IRL | A | IR12-21 | 0.56 | 0.48 | 0.073331 | 9.8185 | 1.4563 | 0.72 | 0.10679 | 1210 | Fixed Single Family Units | PB-14 | Basin 3 Main Street, Parking Lot | [7 empty] | 346.0507 | City of Palm Bay | N/A | Basin 3 Main Street Parking Lot | Not provided. | Pervious Pavement | Completed | 2008 |  |  | A | 346 | $4,845 | Not provided | Not provided | Not provided | N/A | Structural | 2013 | Central Indian River Lagoon | Not provided | Not provided | Not provided | BMPTrains | yes | 75.9606 | 296.7585
20012 | City of Palm Bay | Central IRL | A | IR12-21 | 0.56 | 0.48 | 0.056364 | 9.8185 | 1.4563 | 0.55341 | 0.082085 | 1210 | Fixed Single Family Units | PB-14 | Basin 3 Main Street, Parking Lot | Pervious pavement | 984.0 | 100% | 984 | 128.6 | 100% | 128.6 | 358.877 | City of Palm Bay | N/A | Basin 3 Main Street Parking Lot | Not provided. | Pervious Pavement | Completed | 2008 |  |  | A | 346 | $4,845 | Not provided | Not provided | Not provided | N/A | Structural | 2013 | Central Indian River Lagoon | Not provided | Not provided | Not provided | BMPTrains | yes | 70.3103 | 228.0966
20013 | City of Palm Bay | Central IRL | A | IR12-21 | 0.56 | 0.48 | 0.056364 | 9.8185 | 1.4563 | 0.55341 | 0.082085 | 1210 | Fixed Single Family Units | PB-14 | Basin 3 Main Street, Parking Lot | [7 empty] | 346.0507 | City of Palm Bay | N/A | Basin 3 Main Street Parking Lot | Not provided. | Pervious Pavement | Completed | 2008 |  |  | A | 346 | $4,845 | Not provided | Not provided | Not provided | N/A | Structural | 2013 | Central Indian River Lagoon | Not provided | Not provided | Not provided | BMPTrains | yes | 70.3103 | 228.0966
20014 | City of Palm Bay | Central IRL | A | IR12-21 | 0.56 | 0.48 | 0.08948 | 9.8185 | 1.4563 | 0.87856 | 0.13031 | 1210 | Fixed Single Family Units | PB-14 | Basin 3 Main Street, Parking Lot | Pervious pavement | 984.0 | 100% | 984 | 128.6 | 100% | 128.6 | 358.877 | City of Palm Bay | N/A | Basin 3 Main Street Parking Lot | Not provided. | Pervious Pavement | Completed | 2008 |  |  | A | 346 | $4,845 | Not provided | Not provided | Not provided | N/A | Structural | 2013 | Central Indian River Lagoon | Not provided | Not provided | Not provided | BMPTrains | yes | 80.0222 | 362.1127
20015 | City of Palm Bay | Central IRL | A | IR12-21 | 0.56 | 0.48 | 0.08948 | 9.8185 | 1.4563 | 0.87856 | 0.13031 | 1210 | Fixed Single Family Units | PB-14 | Basin 3 Main Street, Parking Lot | [7 empty] | 346.0507 | City of Palm Bay | N/A | Basin 3 Main Street Parking Lot | Not provided. | Pervious Pavement | Completed | 2008 |  |  | A | 346 | $4,845 | Not provided | Not provided | Not provided | N/A | Structural | 2013 | Central Indian River Lagoon | Not provided | Not provided | Not provided | BMPTrains | yes | 80.0222 | 362.1127
20016 | City of Palm Bay | Central IRL | A | IR12-21 | 0.56 | 0.48 | 0.082567 | 9.8185 | 1.4563 | 0.81068 | 0.12024 | 1210 | Fixed Single Family Units | PB-14 | Basin 3 Main Street, Parking Lot | Pervious pavement | 984.0 | 100% | 984 | 128.6 | 100% | 128.6 | 358.877 | City of Palm Bay | N/A | Basin 3 Main Street Parking Lot | Not provided. | Pervious Pavement | Completed | 2008 |  |  | A | 346 | $4,845 | Not provided | Not provided | Not provided | N/A | Structural | 2013 | Central Indian River Lagoon | Not provided | Not provided | Not provided | BMPTrains | yes | 75.6974 | 334.1357
20017 | City of Palm Bay | Central IRL | A | IR12-21 | 0.56 | 0.48 | 0.082567 | 9.8185 | 1.4563 | 0.81068 | 0.12024 | 1210 | Fixed Single Family Units | PB-14 | Basin 3 Main Street, Parking Lot | [7 empty] | 346.0507 | City of Palm Bay | N/A | Basin 3 Main Street Parking Lot | Not provided. | Pervious Pavement | Completed | 2008 |  |  | A | 346 | $4,845 | Not provided | Not provided | Not provided | N/A | Structural | 2013 | Central Indian River Lagoon | Not provided | Not provided | Not provided | BMPTrains | yes | 75.6974 | 334.1357
20018 | Natural Lands | Central IRL | A | IR12-21 | 0.56 | 0.48 | 0.61776 | 5.973 | 0.78383 | 3.6899 | 0.48422 | 3200 | Shrub and Brushland | PB-14 | Basin 3 Main Street, Parking Lot | Pervious pavement | 984.0 | 100% | 984 | 128.6 | 100% | 128.6 | 358.877 | City of Palm Bay | N/A | Basin 3 Main Street Parking Lot | Not provided. | Pervious Pavement | Completed | 2008 |  |  | A | 346 | $4,845 | Not provided | Not provided | Not provided | N/A | Structural | 2013 | Central Indian River Lagoon | Not provided | Not provided | Not provided | BMPTrains | yes | 200 | 2500
20019 | Natural Lands | Central IRL | A | IR12-21 | 0.56 | 0.48 | 0.61776 | 5.973 | 0.78383 | 3.6899 | 0.48422 | 3200 | Shrub and Brushland | PB-14 | Basin 3 Main Street, Parking Lot | [7 empty] | 346.0507 | City of Palm Bay | N/A | Basin 3 Main Street Parking Lot | Not provided. | Pervious Pavement | Completed | 2008 |  |  | A | 346 | $4,845 | Not provided | Not provided | Not provided | N/A | Structural | 2013 | Central Indian River Lagoon | Not provided | Not provided | Not provided | BMPTrains | yes | 200 | 2500
20020 | City of Palm Bay | Central IRL | A | IR12-21 | 0.56 | 0.48 | 0.080396 | 0.74233 | 0.14335 | 0.05968 | 0.011524 | 1200 | Residential, Medium Density-Two-five dwellingunits per acre | PB-14 | Basin 3 Main Street, Parking Lot | Pervious pavement | 984.0 | 100% | 984 | 128.6 | 100% | 128.6 | 358.877 | City of Palm Bay | N/A | Basin 3 Main Street Parking Lot | Not provided. | Pervious Pavement | Completed | 2008 |  |  | A | 346 | $4,845 | Not provided | Not provided | Not provided | N/A | Structural | 2013 | Central Indian River Lagoon | Not provided | Not provided | Not provided | BMPTrains | yes | 80.713 | 325.3498
20021 | City of Palm Bay | Central IRL | A | IR12-21 | 0.56 | 0.48 | 0.080396 | 0.74233 | 0.14335 | 0.05968 | 0.011524 | 1200 | Residential, Medium Density-Two-five dwellingunits per acre | PB-14 | Basin 3 Main Street, Parking Lot | [7 empty] | 346.0507 | City of Palm Bay | N/A | Basin 3 Main Street Parking Lot | Not provided. | Pervious Pavement | Completed | 2008 |  |  | A | 346 | $4,845 | Not provided | Not provided | Not provided | N/A | Structural | 2013 | Central Indian River Lagoon | Not provided | Not provided | Not provided | BMPTrains | yes | 80.713 | 325.3498
20022 | City of Palm Bay | Central IRL | A | IR12-21 | 0.56 | 0.48 | 0.0091188 | 0.74233 | 0.14335 | 0.0067692 | 0.0013071 | 8370 | Surface Water Collection Basin | PB-14 | Basin 3 Main Street, Parking Lot | Pervious pavement | 984.0 | 100% | 984 | 128.6 | 100% | 128.6 | 358.877 | City of Palm Bay | N/A | Basin 3 Main Street Parking Lot | Not provided. | Pervious Pavement | Completed | 2008 |  |  | A | 346 | $4,845 | Not provided | Not provided | Not provided | N/A | Structural | 2013 | Central Indian River Lagoon | Not provided | Not provided | Not provided | BMPTrains | yes | 60.6258 | 36.9023
20023 | City of Palm Bay | Central IRL | A | IR12-21 | 0.56 | 0.48 | 0.0091188 | 0.74233 | 0.14335 | 0.0067692 | 0.0013071 | 8370 | Surface Water Collection Basin | PB-14 | Basin 3 Main Street, Parking Lot | [7 empty] | 346.0507 | City of Palm Bay | N/A | Basin 3 Main Street Parking Lot | Not provided. | Pervious Pavement | Completed | 2008 |  |  | A | 346 | $4,845 | Not provided | Not provided | Not provided | N/A | Structural | 2013 | Central Indian River Lagoon | Not provided | Not provided | Not provided | BMPTrains | yes | 60.6258 | 36.9023
20024 | City of Palm Bay | Central IRL | A | IR12-21 | 0.56 | 0.48 | 0.10538 | 0.74233 | 0.14335 | 0.078225 | 0.015105 | 1210 | Fixed Single Family Units | PB-14 | Basin 3 Main Street, Parking Lot | Pervious pavement | 984.0 | 100% | 984 | 128.6 | 100% | 128.6 | 358.877 | City of Palm Bay | N/A | Basin 3 Main Street Parking Lot | Not provided. | Pervious Pavement | Completed | 2008 |  |  | A | 346 | $4,845 | Not provided | Not provided | Not provided | N/A | Structural | 2013 | Central Indian River Lagoon | Not provided | Not provided | Not provided | BMPTrains | yes | 87.8343 | 426.4474
20025 | City of Palm Bay | Central IRL | A | IR12-21 | 0.56 | 0.48 | 0.10538 | 0.74233 | 0.14335 | 0.078225 | 0.015105 | 1210 | Fixed Single Family Units | PB-14 | Basin 3 Main Street, Parking Lot | [7 empty] | 346.0507 | City of Palm Bay | N/A | Basin 3 Main Street Parking Lot | Not provided. | Pervious Pavement | Completed | 2008 |  |  | A | 346 | $4,845 | Not provided | Not provided | Not provided | N/A | Structural | 2013 | Central Indian River Lagoon | Not provided | Not provided | Not provided | BMPTrains | yes | 87.8343 | 426.4474
20026 | City of Palm Bay | Central IRL | A | IR12-21 | 0.56 | 0.48 | 0.13993 | 0.74233 | 0.14335 | 0.10387 | 0.020058 | 1210 | Fixed Single Family Units | PB-14 | Basin 3 Main Street, Parking Lot | Pervious pavement | 984.0 | 100% | 984 | 128.6 | 100% | 128.6 | 358.877 | City of Palm Bay | N/A | Basin 3 Main Street Parking Lot | Not provided. | Pervious Pavement | Completed | 2008 |  |  | A | 346 | $4,845 | Not provided | Not provided | Not provided | N/A | Structural | 2013 | Central Indian River Lagoon | Not provided | Not provided | Not provided | BMPTrains | yes | 96.2088 | 566.27
20027 | City of Palm Bay | Central IRL | A | IR12-21 | 0.56 | 0.48 | 0.13993 | 0.74233 | 0.14335 | 0.10387 | 0.020058 | 1210 | Fixed Single Family Units | PB-14 | Basin 3 Main Street, Parking Lot | [7 empty] | 346.0507 | City of Palm Bay | N/A | Basin 3 Main Street Parking Lot | Not provided. | Pervious Pavement | Completed | 2008 |  |  | A | 346 | $4,845 | Not provided | Not provided | Not provided | N/A | Structural | 2013 | Central Indian River Lagoon | Not provided | Not provided | Not provided | BMPTrains | yes | 96.2088 | 566.27
20028 | City of Palm Bay | Central IRL | A | IR12-21 | 0.56 | 0.48 | 0.21746 | 7.492 | 1.0605 | 1.6292 | 0.23062 | 1550 | Other Light Industrial | PB-14 | Basin 3 Main Street, Parking Lot | Pervious pavement | 984.0 | 100% | 984 | 128.6 | 100% | 128.6 | 358.877 | City of Palm Bay | N/A | Basin 3 Main Street Parking Lot | Not provided. | Pervious Pavement | Completed | 2008 |  |  | A | 346 | $4,845 | Not provided | Not provided | Not provided | N/A | Structural | 2013 | Central Indian River Lagoon | Not provided | Not provided | Not provided | BMPTrains | yes | 144.9819 | 880.0273
20029 | City of Palm Bay | Central IRL | A | IR12-21 | 0.56 | 0.48 | 0.21746 | 7.492 | 1.0605 | 1.6292 | 0.23062 | 1550 | Other Light Industrial | PB-14 | Basin 3 Main Street, Parking Lot | [7 empty] | 346.0507 | City of Palm Bay | N/A | Basin 3 Main Street Parking Lot | Not provided. | Pervious Pavement | Completed | 2008 |  |  | A | 346 | $4,845 | Not provided | Not provided | Not provided | N/A | Structural | 2013 | Central Indian River Lagoon | Not provided | Not provided | Not provided | BMPTrains | yes | 144.9819 | 880.0273
20030 | Natural Lands | Central IRL | A | IR12-21 | 0.56 | 0.48 | 0.069306 | 7.492 | 1.0605 | 0.51924 | 0.073501 | 3200 | Shrub and Brushland | PB-14 | Basin 3 Main Street, Parking Lot | Pervious pavement | 984.0 | 100% | 984 | 128.6 | 100% | 128.6 | 358.877 | City of Palm Bay | N/A | Basin 3 Main Street Parking Lot | Not provided. | Pervious Pavement | Completed | 2008 |  |  | A | 346 | $4,845 | Not provided | Not provided | Not provided | N/A | Structural | 2013 | Central Indian River Lagoon | Not provided | Not provided | Not provided | BMPTrains | yes | 109.0142 | 280.4706
20031 | Natural Lands | Central IRL | A | IR12-21 | 0.56 | 0.48 | 0.069306 | 7.492 | 1.0605 | 0.51924 | 0.073501 | 3200 | Shrub and Brushland | PB-14 | Basin 3 Main Street, Parking Lot | [7 empty] | 346.0507 | City of Palm Bay | N/A | Basin 3 Main Street Parking Lot | Not provided. | Pervious Pavement | Completed | 2008 |  |  | A | 346 | $4,845 | Not provided | Not provided | Not provided | N/A | Structural | 2013 | Central Indian River Lagoon | Not provided | Not provided | Not provided | BMPTrains | yes | 109.0142 | 280.4706
20032 | City of Palm Bay | Central IRL | A | IR12-21 | 0.56 | 0.48 | 0.331 | 7.492 | 1.0605 | 2.4798 | 0.35104 | 1550 | Other Light Industrial | PB-14 | Basin 3 Main Street, Parking Lot | Pervious pavement | 984.0 | 100% | 984 | 128.6 | 100% | 128.6 | 358.877 | City of Palm Bay | N/A | Basin 3 Main Street Parking Lot | Not provided. | Pervious Pavement | Completed | 2008 |  |  | A | 346 | $4,845 | Not provided | Not provided | Not provided | N/A | Structural | 2013 | Central Indian River Lagoon | Not provided | Not provided | Not provided | BMPTrains | yes | 153.5945 | 1339.5021
20033 | City of Palm Bay | Central IRL | A | IR12-21 | 0.56 | 0.48 | 0.331 | 7.492 | 1.0605 | 2.4798 | 0.35104 | 1550 | Other Light Industrial | PB-14 | Basin 3 Main Street, Parking Lot | [7 empty] | 346.0507 | City of Palm Bay | N/A | Basin 3 Main Street Parking Lot | Not provided. | Pervious Pavement | Completed | 2008 |  |  | A | 346 | $4,845 | Not provided | Not provided | Not provided | N/A | Structural | 2013 | Central Indian River Lagoon | Not provided | Not provided | Not provided | BMPTrains | yes | 153.5945 | 1339.5021
20034 | City of Palm Bay | Central IRL | A | IR12-21 | 0.56 | 0.48 | 0.19333 | 11.8464 | 1.5674 | 2.2903 | 0.30304 | 1400 | Commercial and Services | PB-14 | Basin 3 Main Street, Parking Lot | Pervious pavement | 984.0 | 100% | 984 | 128.6 | 100% | 128.6 | 358.877 | City of Palm Bay | N/A | Basin 3 Main Street Parking Lot | Not provided. | Pervious Pavement | Completed | 2008 |  |  | A | 346 | $4,845 | Not provided | Not provided | Not provided | N/A | Structural | 2013 | Central Indian River Lagoon | Not provided | Not provided | Not provided | BMPTrains | yes | 131.3047 | 782.3896
20035 | City of Palm Bay | Central IRL | A | IR12-21 | 0.56 | 0.48 | 0.19333 | 11.8464 | 1.5674 | 2.2903 | 0.30304 | 1400 | Commercial and Services | PB-14 | Basin 3 Main Street, Parking Lot | [7 empty] | 346.0507 | City of Palm Bay | N/A | Basin 3 Main Street Parking Lot | Not provided. | Pervious Pavement | Completed | 2008 |  |  | A | 346 | $4,845 | Not provided | Not provided | Not provided | N/A | Structural | 2013 | Central Indian River Lagoon | Not provided | Not provided | Not provided | BMPTrains | yes | 131.3047 | 782.3896
20036 | City of Palm Bay | Central IRL | A | IR12-21 | 0.56 | 0.48 | 0.026141 | 11.8464 | 1.5674 | 0.30967 | 0.040974 | 1550 | Other Light Industrial | PB-14 | Basin 3 Main Street, Parking Lot | Pervious pavement | 984.0 | 100% | 984 | 128.6 | 100% | 128.6 | 358.877 | City of Palm Bay | N/A | Basin 3 Main Street Parking Lot | Not provided. | Pervious Pavement | Completed | 2008 |  |  | A | 346 | $4,845 | Not provided | Not provided | Not provided | N/A | Structural | 2013 | Central Indian River Lagoon | Not provided | Not provided | Not provided | BMPTrains | yes | 104.2407 | 105.7876
20037 | City of Palm Bay | Central IRL | A | IR12-21 | 0.56 | 0.48 | 0.026141 | 11.8464 | 1.5674 | 0.30967 | 0.040974 | 1550 | Other Light Industrial | PB-14 | Basin 3 Main Street, Parking Lot | [7 empty] | 346.0507 | City of Palm Bay | N/A | Basin 3 Main Street Parking Lot | Not provided. | Pervious Pavement | Completed | 2008 |  |  | A | 346 | $4,845 | Not provided | Not provided | Not provided | N/A | Structural | 2013 | Central Indian River Lagoon | Not provided | Not provided | Not provided | BMPTrains | yes | 104.2407 | 105.7876
20038 | City of Palm Bay | Central IRL | A | IR12-21 | 0.56 | 0.48 | 0.39829 | 11.8464 | 1.5674 | 4.7183 | 0.62429 | 1420 | Wholesale Sales and Services <Excluding warehouses associated with industrial use> | PB-14 | Basin 3 Main Street, Parking Lot | Pervious pavement | 984.0 | 100% | 984 | 128.6 | 100% | 128.6 | 358.877 | City of Palm Bay | N/A | Basin 3 Main Street Parking Lot | Not provided. | Pervious Pavement | Completed | 2008 |  |  | A | 346 | $4,845 | Not provided | Not provided | Not provided | N/A | Structural | 2013 | Central Indian River Lagoon | Not provided | Not provided | Not provided | BMPTrains | yes | 164.473 | 1611.8228
20039 | City of Palm Bay | Central IRL | A | IR12-21 | 0.56 | 0.48 | 0.39829 | 11.8464 | 1.5674 | 4.7183 | 0.62429 | 1420 | Wholesale Sales and Services <Excluding warehouses associated with industrial use> | PB-14 | Basin 3 Main Street, Parking Lot | [7 empty] | 346.0507 | City of Palm Bay | N/A | Basin 3 Main Street Parking Lot | Not provided. | Pervious Pavement | Completed | 2008 |  |  | A | 346 | $4,845 | Not provided | Not provided | Not provided | N/A | Structural | 2013 | Central Indian River Lagoon | Not provided | Not provided | Not provided | BMPTrains | yes | 164.473 | 1611.8228
20040 | City of Palm Bay | Central IRL | A | IR12-21 | 0.56 | 0.48 | 0.61776 | 6.0324 | 0.70506 | 3.7266 | 0.43556 | 7400 | Disturbed land | PB-14 | Basin 3 Main Street, Parking Lot | Pervious pavement | 984.0 | 100% | 984 | 128.6 | 100% | 128.6 | 358.877 | City of Palm Bay | N/A | Basin 3 Main Street Parking Lot | Not provided. | Pervious Pavement | Completed | 2008 |  |  | A | 346 | $4,845 | Not provided | Not provided | Not provided | N/A | Structural | 2013 | Central Indian River Lagoon | Not provided | Not provided | Not provided | BMPTrains | yes | 200 | 2500
20041 | City of Palm Bay | Central IRL | A | IR12-21 | 0.56 | 0.48 | 0.61776 | 6.0324 | 0.70506 | 3.7266 | 0.43556 | 7400 | Disturbed land | PB-14 | Basin 3 Main Street, Parking Lot | [7 empty] | 346.0507 | City of Palm Bay | N/A | Basin 3 Main Street Parking Lot | Not provided. | Pervious Pavement | Completed | 2008 |  |  | A | 346 | $4,845 | Not provided | Not provided | Not provided | N/A | Structural | 2013 | Central Indian River Lagoon | Not provided | Not provided | Not provided | BMPTrains | yes | 200 | 2500
20042 | City of Palm Bay | Central IRL | A | IR12-21 | 0.56 | 0.48 | 0.10058 | 7.029 | 0.96582 | 0.70701 | 0.097146 | 1550 | Other Light Industrial | PB-14 | Basin 3 Main Street, Parking Lot | Pervious pavement | 984.0 | 100% | 984 | 128.6 | 100% | 128.6 | 358.877 | City of Palm Bay | N/A | Basin 3 Main Street Parking Lot | Not provided. | Pervious Pavement | Completed | 2008 |  |  | A | 346 | $4,845 | Not provided | Not provided | Not provided | N/A | Structural | 2013 | Central Indian River Lagoon | Not provided | Not provided | Not provided | BMPTrains | yes | 101.5011 | 407.0494
20043 | City of Palm Bay | Central IRL | A | IR12-21 | 0.56 | 0.48 | 0.10058 | 7.029 | 0.96582 | 0.70701 | 0.097146 | 1550 | Other Light Industrial | PB-14 | Basin 3 Main Street, Parking Lot | [7 empty] | 346.0507 | City of Palm Bay | N/A | Basin 3 Main Street Parking Lot | Not provided. | Pervious Pavement | Completed | 2008 |  |  | A | 346 | $4,845 | Not provided | Not provided | Not provided | N/A | Structural | 2013 | Central Indian River Lagoon | Not provided | Not provided | Not provided | BMPTrains | yes | 101.5011 | 407.0494
20044 | Natural Lands | Central IRL | A | IR12-21 | 0.56 | 0.48 | 0.064751 | 7.029 | 0.96582 | 0.45513 | 0.062538 | 5300 | Reservoirs | PB-14 | Basin 3 Main Street, Parking Lot | Pervious pavement | 984.0 | 100% | 984 | 128.6 | 100% | 128.6 | 358.877 | City of Palm Bay | N/A | Basin 3 Main Street Parking Lot | Not provided. | Pervious Pavement | Completed | 2008 |  |  | A | 346 | $4,845 | Not provided | Not provided | Not provided | N/A | Structural | 2013 | Central Indian River Lagoon | Not provided | Not provided | Not provided | BMPTrains | yes | 66.2058 | 262.0374
20045 | Natural Lands | Central IRL | A | IR12-21 | 0.56 | 0.48 | 0.064751 | 7.029 | 0.96582 | 0.45513 | 0.062538 | 5300 | Reservoirs | PB-14 | Basin 3 Main Street, Parking Lot | [7 empty] | 346.0507 | City of Palm Bay | N/A | Basin 3 Main Street Parking Lot | Not provided. | Pervious Pavement | Completed | 2008 |  |  | A | 346 | $4,845 | Not provided | Not provided | Not provided | N/A | Structural | 2013 | Central Indian River Lagoon | Not provided | Not provided | Not provided | BMPTrains | yes | 66.2058 | 262.0374
20046 | City of Palm Bay | Central IRL | A | IR12-21 | 0.56 | 0.48 | 0.32512 | 7.029 | 0.96582 | 2.2853 | 0.31401 | 1420 | Wholesale Sales and Services <Excluding warehouses associated with industrial use> | PB-14 | Basin 3 Main Street, Parking Lot | Pervious pavement | 984.0 | 100% | 984 | 128.6 | 100% | 128.6 | 358.877 | City of Palm Bay | N/A | Basin 3 Main Street Parking Lot | Not provided. | Pervious Pavement | Completed | 2008 |  |  | A | 346 | $4,845 | Not provided | Not provided | Not provided | N/A | Structural | 2013 | Central Indian River Lagoon | Not provided | Not provided | Not provided | BMPTrains | yes | 152.6294 | 1315.7087
20047 | City of Palm Bay | Central IRL | A | IR12-21 | 0.56 | 0.48 | 0.32512 | 7.029 | 0.96582 | 2.2853 | 0.31401 | 1420 | Wholesale Sales and Services <Excluding warehouses associated with industrial use> | PB-14 | Basin 3 Main Street, Parking Lot | [7 empty] | 346.0507 | City of Palm Bay | N/A | Basin 3 Main Street Parking Lot | Not provided. | Pervious Pavement | Completed | 2008 |  |  | A | 346 | $4,845 | Not provided | Not provided | Not provided | N/A | Structural | 2013 | Central Indian River Lagoon | Not provided | Not provided | Not provided | BMPTrains | yes | 152.6294 | 1315.7087
20048 | City of Palm Bay | Central IRL | A | IR12-21 | 0.56 | 0.48 | 0.12731 | 7.029 | 0.96582 | 0.89486 | 0.12296 | 1550 | Other Light Industrial | PB-14 | Basin 3 Main Street, Parking Lot | Pervious pavement | 984.0 | 100% | 984 | 128.6 | 100% | 128.6 | 358.877 | City of Palm Bay | N/A | Basin 3 Main Street Parking Lot | Not provided. | Pervious Pavement | Completed | 2008 |  |  | A | 346 | $4,845 | Not provided | Not provided | Not provided | N/A | Structural | 2013 | Central Indian River Lagoon | Not provided | Not provided | Not provided | BMPTrains | yes | 90.8903 | 515.2044
20049 | City of Palm Bay | Central IRL | A | IR12-21 | 0.56 | 0.48 | 0.12731 | 7.029 | 0.96582 | 0.89486 | 0.12296 | 1550 | Other Light Industrial | PB-14 | Basin 3 Main Street, Parking Lot | [7 empty] | 346.0507 | City of Palm Bay | N/A | Basin 3 Main Street Parking Lot | Not provided. | Pervious Pavement | Completed | 2008 |  |  | A | 346 | $4,845 | Not provided | Not provided | Not provided | N/A | Structural | 2013 | Central Indian River Lagoon | Not provided | Not provided | Not provided | BMPTrains | yes | 90.8903 | 515.2044
20050 | City of Palm Bay | Central IRL | A | IR12-21 | 0.56 | 0.48 | 0.27345 | 8.0621 | 1.1106 | 2.2046 | 0.3037 | 1440 | Cultural and Entertainment | PB-14 | Basin 3 Main Street, Parking Lot | Pervious pavement | 984.0 | 100% | 984 | 128.6 | 100% | 128.6 | 358.877 | City of Palm Bay | N/A | Basin 3 Main Street Parking Lot | Not provided. | Pervious Pavement | Completed | 2008 |  |  | A | 346 | $4,845 | Not provided | Not provided | Not provided | N/A | Structural | 2013 | Central Indian River Lagoon | Not provided | Not provided | Not provided | BMPTrains | yes | 144.267 | 1106.6222
20051 | City of Palm Bay | Central IRL | A | IR12-21 | 0.56 | 0.48 | 0.27345 | 8.0621 | 1.1106 | 2.2046 | 0.3037 | 1440 | Cultural and Entertainment | PB-14 | Basin 3 Main Street, Parking Lot | [7 empty] | 346.0507 | City of Palm Bay | N/A | Basin 3 Main Street Parking Lot | Not provided. | Pervious Pavement | Completed | 2008 |  |  | A | 346 | $4,845 | Not provided | Not provided | Not provided | N/A | Structural | 2013 | Central Indian River Lagoon | Not provided | Not provided | Not provided | BMPTrains | yes | 144.267 | 1106.6222
20052 | City of Palm Bay | Central IRL | A | IR12-21 | 0.56 | 0.48 | 0.34431 | 8.0621 | 1.1106 | 2.7759 | 0.3824 | 1550 | Other Light Industrial | PB-14 | Basin 3 Main Street, Parking Lot | Pervious pavement | 984.0 | 100% | 984 | 128.6 | 100% | 128.6 | 358.877 | City of Palm Bay | N/A | Basin 3 Main Street Parking Lot | Not provided. | Pervious Pavement | Completed | 2008 |  |  | A | 346 | $4,845 | Not provided | Not provided | Not provided | N/A | Structural | 2013 | Central Indian River Lagoon | Not provided | Not provided | Not provided | BMPTrains | yes | 155.7372 | 1393.3778
20053 | City of Palm Bay | Central IRL | A | IR12-21 | 0.56 | 0.48 | 0.34431 | 8.0621 | 1.1106 | 2.7759 | 0.3824 | 1550 | Other Light Industrial | PB-14 | Basin 3 Main Street, Parking Lot | [7 empty] | 346.0507 | City of Palm Bay | N/A | Basin 3 Main Street Parking Lot | Not provided. | Pervious Pavement | Completed | 2008 |  |  | A | 346 | $4,845 | Not provided | Not provided | Not provided | N/A | Structural | 2013 | Central Indian River Lagoon | Not provided | Not provided | Not provided | BMPTrains | yes | 155.7372 | 1393.3778
20054 | City of Palm Bay | Central IRL | A | IR12-21 | 0.56 | 0.48 | 0.090895 | 7.5734 | 1.0285 | 0.68838 | 0.093489 | 1550 | Other Light Industrial | PB-14 | Basin 3 Main Street, Parking Lot | Pervious pavement | 984.0 | 100% | 984 | 128.6 | 100% | 128.6 | 358.877 | City of Palm Bay | N/A | Basin 3 Main Street Parking Lot | Not provided. | Pervious Pavement | Completed | 2008 |  |  | A | 346 | $4,845 | Not provided | Not provided | Not provided | N/A | Structural | 2013 | Central Indian River Lagoon | Not provided | Not provided | Not provided | BMPTrains | yes | 114.7109 | 367.8374
20055 | City of Palm Bay | Central IRL | A | IR12-21 | 0.56 | 0.48 | 0.090895 | 7.5734 | 1.0285 | 0.68838 | 0.093489 | 1550 | Other Light Industrial | PB-14 | Basin 3 Main Street, Parking Lot | [7 empty] | 346.0507 | City of Palm Bay | N/A | Basin 3 Main Street Parking Lot | Not provided. | Pervious Pavement | Completed | 2008 |  |  | A | 346 | $4,845 | Not provided | Not provided | Not provided | N/A | Structural | 2013 | Central Indian River Lagoon | Not provided | Not provided | Not provided | BMPTrains | yes | 114.7109 | 367.8374
20056 | City of Palm Bay | Central IRL | A | IR12-21 | 0.56 | 0.48 | 0.045235 | 7.5734 | 1.0285 | 0.34258 | 0.046526 | 1420 | Wholesale Sales and Services <Excluding warehouses associated with industrial use> | PB-14 | Basin 3 Main Street, Parking Lot | Pervious pavement | 984.0 | 100% | 984 | 128.6 | 100% | 128.6 | 358.877 | City of Palm Bay | N/A | Basin 3 Main Street Parking Lot | Not provided. | Pervious Pavement | Completed | 2008 |  |  | A | 346 | $4,845 | Not provided | Not provided | Not provided | N/A | Structural | 2013 | Central Indian River Lagoon | Not provided | Not provided | Not provided | BMPTrains | yes | 93.8325 | 183.0599
20057 | City of Palm Bay | Central IRL | A | IR12-21 | 0.56 | 0.48 | 0.045235 | 7.5734 | 1.0285 | 0.34258 | 0.046526 | 1420 | Wholesale Sales and Services <Excluding warehouses associated with industrial use> | PB-14 | Basin 3 Main Street, Parking Lot | [7 empty] | 346.0507 | City of Palm Bay | N/A | Basin 3 Main Street Parking Lot | Not provided. | Pervious Pavement | Completed | 2008 |  |  | A | 346 | $4,845 | Not provided | Not provided | Not provided | N/A | Structural | 2013 | Central Indian River Lagoon | Not provided | Not provided | Not provided | BMPTrains | yes | 93.8325 | 183.0599
20058 | City of Palm Bay | Central IRL | A | IR12-21 | 0.56 | 0.48 | 0.48163 | 7.5734 | 1.0285 | 3.6476 | 0.49538 | 1420 | Wholesale Sales and Services <Excluding warehouses associated with industrial use> | PB-14 | Basin 3 Main Street, Parking Lot | Pervious pavement | 984.0 | 100% | 984 | 128.6 | 100% | 128.6 | 358.877 | City of Palm Bay | N/A | Basin 3 Main Street Parking Lot | Not provided. | Pervious Pavement | Completed | 2008 |  |  | A | 346 | $4,845 | Not provided | Not provided | Not provided | N/A | Structural | 2013 | Central Indian River Lagoon | Not provided | Not provided | Not provided | BMPTrains | yes | 176.7187 | 1949.1027
20059 | City of Palm Bay | Central IRL | A | IR12-21 | 0.56 | 0.48 | 0.48163 | 7.5734 | 1.0285 | 3.6476 | 0.49538 | 1420 | Wholesale Sales and Services <Excluding warehouses associated with industrial use> | PB-14 | Basin 3 Main Street, Parking Lot | [7 empty] | 346.0507 | City of Palm Bay | N/A | Basin 3 Main Street Parking Lot | Not provided. | Pervious Pavement | Completed | 2008 |  |  | A | 346 | $4,845 | Not provided | Not provided | Not provided | N/A | Structural | 2013 | Central Indian River Lagoon | Not provided | Not provided | Not provided | BMPTrains | yes | 176.7187 | 1949.1027
20060 | City of Palm Bay | Central IRL | A | IR12-21 | 0.56 | 0.48 | 0.13856 | 8.6249 | 1.1348 | 1.195 | 0.15723 | 1550 | Other Light Industrial | PB-14 | Basin 3 Main Street, Parking Lot | Pervious pavement | 984.0 | 100% | 984 | 128.6 | 100% | 128.6 | 358.877 | City of Palm Bay | N/A | Basin 3 Main Street Parking Lot | Not provided. | Pervious Pavement | Completed | 2008 |  |  | A | 346 | $4,845 | Not provided | Not provided | Not provided | N/A | Structural | 2013 | Central Indian River Lagoon | Not provided | Not provided | Not provided | BMPTrains | yes | 132.2406 | 560.7128
20061 | City of Palm Bay | Central IRL | A | IR12-21 | 0.56 | 0.48 | 0.13856 | 8.6249 | 1.1348 | 1.195 | 0.15723 | 1550 | Other Light Industrial | PB-14 | Basin 3 Main Street, Parking Lot | [7 empty] | 346.0507 | City of Palm Bay | N/A | Basin 3 Main Street Parking Lot | Not provided. | Pervious Pavement | Completed | 2008 |  |  | A | 346 | $4,845 | Not provided | Not provided | Not provided | N/A | Structural | 2013 | Central Indian River Lagoon | Not provided | Not provided | Not provided | BMPTrains | yes | 132.2406 | 560.7128
20062 | Natural Lands | Central IRL | A | IR12-21 | 0.56 | 0.48 | 0.14435 | 8.6249 | 1.1348 | 1.245 | 0.16381 | 4110 | Pine flatwoods | PB-14 | Basin 3 Main Street, Parking Lot | Pervious pavement | 984.0 | 100% | 984 | 128.6 | 100% | 128.6 | 358.877 | City of Palm Bay | N/A | Basin 3 Main Street Parking Lot | Not provided. | Pervious Pavement | Completed | 2008 |  |  | A | 346 | $4,845 | Not provided | Not provided | Not provided | N/A | Structural | 2013 | Central Indian River Lagoon | Not provided | Not provided | Not provided | BMPTrains | yes | 110.5408 | 584.1693
20063 | Natural Lands | Central IRL | A | IR12-21 | 0.56 | 0.48 | 0.14435 | 8.6249 | 1.1348 | 1.245 | 0.16381 | 4110 | Pine flatwoods | PB-14 | Basin 3 Main Street, Parking Lot | [7 empty] | 346.0507 | City of Palm Bay | N/A | Basin 3 Main Street Parking Lot | Not provided. | Pervious Pavement | Completed | 2008 |  |  | A | 346 | $4,845 | Not provided | Not provided | Not provided | N/A | Structural | 2013 | Central Indian River Lagoon | Not provided | Not provided | Not provided | BMPTrains | yes | 110.5408 | 584.1693
20064 | City of Palm Bay | Central IRL | A | IR12-21 | 0.56 | 0.48 | 0.12891 | 8.6249 | 1.1348 | 1.1118 | 0.14629 | 1550 | Other Light Industrial | PB-14 | Basin 3 Main Street, Parking Lot | Pervious pavement | 984.0 | 100% | 984 | 128.6 | 100% | 128.6 | 358.877 | City of Palm Bay | N/A | Basin 3 Main Street Parking Lot | Not provided. | Pervious Pavement | Completed | 2008 |  |  | A | 346 | $4,845 | Not provided | Not provided | Not provided | N/A | Structural | 2013 | Central Indian River Lagoon | Not provided | Not provided | Not provided | BMPTrains | yes | 94.7386 | 521.6824
20065 | City of Palm Bay | Central IRL | A | IR12-21 | 0.56 | 0.48 | 0.12891 | 8.6249 | 1.1348 | 1.1118 | 0.14629 | 1550 | Other Light Industrial | PB-14 | Basin 3 Main Street, Parking Lot | [7 empty] | 346.0507 | City of Palm Bay | N/A | Basin 3 Main Street Parking Lot | Not provided. | Pervious Pavement | Completed | 2008 |  |  | A | 346 | $4,845 | Not provided | Not provided | Not provided | N/A | Structural | 2013 | Central Indian River Lagoon | Not provided | Not provided | Not provided | BMPTrains | yes | 94.7386 | 521.6824
20066 | City of Palm Bay | Central IRL | A | IR12-21 | 0.56 | 0.48 | 0.049358 | 8.6249 | 1.1348 | 0.42571 | 0.056012 | 1420 | Wholesale Sales and Services <Excluding warehouses associated with industrial use> | PB-14 | Basin 3 Main Street, Parking Lot | Pervious pavement | 984.0 | 100% | 984 | 128.6 | 100% | 128.6 | 358.877 | City of Palm Bay | N/A | Basin 3 Main Street Parking Lot | Not provided. | Pervious Pavement | Completed | 2008 |  |  | A | 346 | $4,845 | Not provided | Not provided | Not provided | N/A | Structural | 2013 | Central Indian River Lagoon | Not provided | Not provided | Not provided | BMPTrains | yes | 57.4694 | 199.7455
20067 | City of Palm Bay | Central IRL | A | IR12-21 | 0.56 | 0.48 | 0.049358 | 8.6249 | 1.1348 | 0.42571 | 0.056012 | 1420 | Wholesale Sales and Services <Excluding warehouses associated with industrial use> | PB-14 | Basin 3 Main Street, Parking Lot | [7 empty] | 346.0507 | City of Palm Bay | N/A | Basin 3 Main Street Parking Lot | Not provided. | Pervious Pavement | Completed | 2008 |  |  | A | 346 | $4,845 | Not provided | Not provided | Not provided | N/A | Structural | 2013 | Central Indian River Lagoon | Not provided | Not provided | Not provided | BMPTrains | yes | 57.4694 | 199.7455
20068 | City of Palm Bay | Central IRL | A | IR12-21 | 0.56 | 0.48 | 0.15659 | 8.6249 | 1.1348 | 1.3506 | 0.1777 | 1420 | Wholesale Sales and Services <Excluding warehouses associated with industrial use> | PB-14 | Basin 3 Main Street, Parking Lot | Pervious pavement | 984.0 | 100% | 984 | 128.6 | 100% | 128.6 | 358.877 | City of Palm Bay | N/A | Basin 3 Main Street Parking Lot | Not provided. | Pervious Pavement | Completed | 2008 |  |  | A | 346 | $4,845 | Not provided | Not provided | Not provided | N/A | Structural | 2013 | Central Indian River Lagoon | Not provided | Not provided | Not provided | BMPTrains | yes | 109.5973 | 633.6899
20069 | City of Palm Bay | Central IRL | A | IR12-21 | 0.56 | 0.48 | 0.15659 | 8.6249 | 1.1348 | 1.3506 | 0.1777 | 1420 | Wholesale Sales and Services <Excluding warehouses associated with industrial use> | PB-14 | Basin 3 Main Street, Parking Lot | [7 empty] | 346.0507 | City of Palm Bay | N/A | Basin 3 Main Street Parking Lot | Not provided. | Pervious Pavement | Completed | 2008 |  |  | A | 346 | $4,845 | Not provided | Not provided | Not provided | N/A | Structural | 2013 | Central Indian River Lagoon | Not provided | Not provided | Not provided | BMPTrains | yes | 109.5973 | 633.6899
20070 | City of Palm Bay | Central IRL | A | IR12-21 | 0.56 | 0.48 | 0.098323 | 8.4744 | 1.2035 | 0.83323 | 0.11833 | 1200 | Residential, Medium Density-Two-five dwellingunits per acre | PB-14 | Basin 3 Main Street, Parking Lot | Pervious pavement | 984.0 | 100% | 984 | 128.6 | 100% | 128.6 | 358.877 | City of Palm Bay | N/A | Basin 3 Main Street Parking Lot | Not provided. | Pervious Pavement | Completed | 2008 |  |  | A | 346 | $4,845 | Not provided | Not provided | Not provided | N/A | Structural | 2013 | Central Indian River Lagoon | Not provided | Not provided | Not provided | BMPTrains | yes | 91.1757 | 397.8995
20071 | City of Palm Bay | Central IRL | A | IR12-21 | 0.56 | 0.48 | 0.098323 | 8.4744 | 1.2035 | 0.83323 | 0.11833 | 1200 | Residential, Medium Density-Two-five dwellingunits per acre | PB-14 | Basin 3 Main Street, Parking Lot | [7 empty] | 346.0507 | City of Palm Bay | N/A | Basin 3 Main Street Parking Lot | Not provided. | Pervious Pavement | Completed | 2008 |  |  | A | 346 | $4,845 | Not provided | Not provided | Not provided | N/A | Structural | 2013 | Central Indian River Lagoon | Not provided | Not provided | Not provided | BMPTrains | yes | 91.1757 | 397.8995
20072 | Natural Lands | Central IRL | A | IR12-21 | 0.56 | 0.48 | 0.14017 | 8.4744 | 1.2035 | 1.1878 | 0.16869 | 4340 | Hardwood Conifer Mixed | PB-14 | Basin 3 Main Street, Parking Lot | Pervious pavement | 984.0 | 100% | 984 | 128.6 | 100% | 128.6 | 358.877 | City of Palm Bay | N/A | Basin 3 Main Street Parking Lot | Not provided. | Pervious Pavement | Completed | 2008 |  |  | A | 346 | $4,845 | Not provided | Not provided | Not provided | N/A | Structural | 2013 | Central Indian River Lagoon | Not provided | Not provided | Not provided | BMPTrains | yes | 96.5365 | 567.2417
20073 | Natural Lands | Central IRL | A | IR12-21 | 0.56 | 0.48 | 0.14017 | 8.4744 | 1.2035 | 1.1878 | 0.16869 | 4340 | Hardwood Conifer Mixed | PB-14 | Basin 3 Main Street, Parking Lot | [7 empty] | 346.0507 | City of Palm Bay | N/A | Basin 3 Main Street Parking Lot | Not provided. | Pervious Pavement | Completed | 2008 |  |  | A | 346 | $4,845 | Not provided | Not provided | Not provided | N/A | Structural | 2013 | Central Indian River Lagoon | Not provided | Not provided | Not provided | BMPTrains | yes | 96.5365 | 567.2417
20074 | City of Palm Bay | Central IRL | A | IR12-21 | 0.56 | 0.48 | 0.00013481 | 8.4744 | 1.2035 | 0.0011424 | 0.00016224 | 1210 | Fixed Single Family Units | PB-14 | Basin 3 Main Street, Parking Lot | Pervious pavement | 984.0 | 100% | 984 | 128.6 | 100% | 128.6 | 358.877 | City of Palm Bay | N/A | Basin 3 Main Street Parking Lot | Not provided. | Pervious Pavement | Completed | 2008 |  |  | A | 346 | $4,845 | Not provided | Not provided | Not provided | N/A | Structural | 2013 | Central Indian River Lagoon | Not provided | Not provided | Not provided | BMPTrains | yes | 3.8996 | 0.54556
20075 | City of Palm Bay | Central IRL | A | IR12-21 | 0.56 | 0.48 | 0.00013481 | 8.4744 | 1.2035 | 0.0011424 | 0.00016224 | 1210 | Fixed Single Family Units | PB-14 | Basin 3 Main Street, Parking Lot | [7 empty] | 346.0507 | City of Palm Bay | N/A | Basin 3 Main Street Parking Lot | Not provided. | Pervious Pavement | Completed | 2008 |  |  | A | 346 | $4,845 | Not provided | Not provided | Not provided | N/A | Structural | 2013 | Central Indian River Lagoon | Not provided | Not provided | Not provided | BMPTrains | yes | 3.8996 | 0.54556
20076 | City of Palm Bay | Central IRL | A | IR12-21 | 0.56 | 0.48 | 0.37914 | 8.4744 | 1.2035 | 3.2129 | 0.45628 | 1210 | Fixed Single Family Units | PB-14 | Basin 3 Main Street, Parking Lot | Pervious pavement | 984.0 | 100% | 984 | 128.6 | 100% | 128.6 | 358.877 | City of Palm Bay | N/A | Basin 3 Main Street Parking Lot | Not provided. | Pervious Pavement | Completed | 2008 |  |  | A | 346 | $4,845 | Not provided | Not provided | Not provided | N/A | Structural | 2013 | Central Indian River Lagoon | Not provided | Not provided | Not provided | BMPTrains | yes | 166.5881 | 1534.3133
20077 | City of Palm Bay | Central IRL | A | IR12-21 | 0.56 | 0.48 | 0.37914 | 8.4744 | 1.2035 | 3.2129 | 0.45628 | 1210 | Fixed Single Family Units | PB-14 | Basin 3 Main Street, Parking Lot | [7 empty] | 346.0507 | City of Palm Bay | N/A | Basin 3 Main Street Parking Lot | Not provided. | Pervious Pavement | Completed | 2008 |  |  | A | 346 | $4,845 | Not provided | Not provided | Not provided | N/A | Structural | 2013 | Central Indian River Lagoon | Not provided | Not provided | Not provided | BMPTrains | yes | 166.5881 | 1534.3133
20078 | City of Palm Bay | Central IRL | A | IR12-21 | 0.56 | 0.48 | 0.28477 | 8.0951 | 1.1146 | 2.3052 | 0.31741 | 1440 | Cultural and Entertainment | PB-14 | Basin 3 Main Street, Parking Lot | Pervious pavement | 984.0 | 100% | 984 | 128.6 | 100% | 128.6 | 358.877 | City of Palm Bay | N/A | Basin 3 Main Street Parking Lot | Not provided. | Pervious Pavement | Completed | 2008 |  |  | A | 346 | $4,845 | Not provided | Not provided | Not provided | N/A | Structural | 2013 | Central Indian River Lagoon | Not provided | Not provided | Not provided | BMPTrains | yes | 146.0989 | 1152.4201
20079 | City of Palm Bay | Central IRL | A | IR12-21 | 0.56 | 0.48 | 0.28477 | 8.0951 | 1.1146 | 2.3052 | 0.31741 | 1440 | Cultural and Entertainment | PB-14 | Basin 3 Main Street, Parking Lot | [7 empty] | 346.0507 | City of Palm Bay | N/A | Basin 3 Main Street Parking Lot | Not provided. | Pervious Pavement | Completed | 2008 |  |  | A | 346 | $4,845 | Not provided | Not provided | Not provided | N/A | Structural | 2013 | Central Indian River Lagoon | Not provided | Not provided | Not provided | BMPTrains | yes | 146.0989 | 1152.4201
20080 | City of Palm Bay | Central IRL | A | IR12-21 | 0.56 | 0.48 | 0.33299 | 8.0951 | 1.1146 | 2.6956 | 0.37116 | 1550 | Other Light Industrial | PB-14 | Basin 3 Main Street, Parking Lot | Pervious pavement | 984.0 | 100% | 984 | 128.6 | 100% | 128.6 | 358.877 | City of Palm Bay | N/A | Basin 3 Main Street Parking Lot | Not provided. | Pervious Pavement | Completed | 2008 |  |  | A | 346 | $4,845 | Not provided | Not provided | Not provided | N/A | Structural | 2013 | Central Indian River Lagoon | Not provided | Not provided | Not provided | BMPTrains | yes | 153.9053 | 1347.5799
20081 | City of Palm Bay | Central IRL | A | IR12-21 | 0.56 | 0.48 | 0.33299 | 8.0951 | 1.1146 | 2.6956 | 0.37116 | 1550 | Other Light Industrial | PB-14 | Basin 3 Main Street, Parking Lot | [7 empty] | 346.0507 | City of Palm Bay | N/A | Basin 3 Main Street Parking Lot | Not provided. | Pervious Pavement | Completed | 2008 |  |  | A | 346 | $4,845 | Not provided | Not provided | Not provided | N/A | Structural | 2013 | Central Indian River Lagoon | Not provided | Not provided | Not provided | BMPTrains | yes | 153.9053 | 1347.5799
20082 | City of Palm Bay | Central IRL | A | IR12-21 | 0.56 | 0.48 | 0.29631 | 5.8061 | 0.7828 | 1.7204 | 0.23195 | 7400 | Disturbed land | PB-14 | Basin 3 Main Street, Parking Lot | Pervious pavement | 984.0 | 100% | 984 | 128.6 | 100% | 128.6 | 358.877 | City of Palm Bay | N/A | Basin 3 Main Street Parking Lot | Not provided. | Pervious Pavement | Completed | 2008 |  |  | A | 346 | $4,845 | Not provided | Not provided | Not provided | N/A | Structural | 2013 | Central Indian River Lagoon | Not provided | Not provided | Not provided | BMPTrains | yes | 155.3798 | 1199.1234
20083 | City of Palm Bay | Central IRL | A | IR12-21 | 0.56 | 0.48 | 0.29631 | 5.8061 | 0.7828 | 1.7204 | 0.23195 | 7400 | Disturbed land | PB-14 | Basin 3 Main Street, Parking Lot | [7 empty] | 346.0507 | City of Palm Bay | N/A | Basin 3 Main Street Parking Lot | Not provided. | Pervious Pavement | Completed | 2008 |  |  | A | 346 | $4,845 | Not provided | Not provided | Not provided | N/A | Structural | 2013 | Central Indian River Lagoon | Not provided | Not provided | Not provided | BMPTrains | yes | 155.3798 | 1199.1234
20084 | City of Palm Bay | Central IRL | A | IR12-21 | 0.56 | 0.48 | 0.083931 | 6.6321 | 0.91696 | 0.55664 | 0.076961 | 1550 | Other Light Industrial | PB-14 | Basin 3 Main Street, Parking Lot | Pervious pavement | 984.0 | 100% | 984 | 128.6 | 100% | 128.6 | 358.877 | City of Palm Bay | N/A | Basin 3 Main Street Parking Lot | Not provided. | Pervious Pavement | Completed | 2008 |  |  | A | 346 | $4,845 | Not provided | Not provided | Not provided | N/A | Structural | 2013 | Central Indian River Lagoon | Not provided | Not provided | Not provided | BMPTrains | yes | 113.8171 | 339.6548
20085 | City of Palm Bay | Central IRL | A | IR12-21 | 0.56 | 0.48 | 0.083931 | 6.6321 | 0.91696 | 0.55664 | 0.076961 | 1550 | Other Light Industrial | PB-14 | Basin 3 Main Street, Parking Lot | [7 empty] | 346.0507 | City of Palm Bay | N/A | Basin 3 Main Street Parking Lot | Not provided. | Pervious Pavement | Completed | 2008 |  |  | A | 346 | $4,845 | Not provided | Not provided | Not provided | N/A | Structural | 2013 | Central Indian River Lagoon | Not provided | Not provided | Not provided | BMPTrains | yes | 113.8171 | 339.6548
20086 | Natural Lands | Central IRL | A | IR12-21 | 0.56 | 0.48 | 0.3323 | 6.6321 | 0.91696 | 2.2039 | 0.30471 | 3200 | Shrub and Brushland | PB-14 | Basin 3 Main Street, Parking Lot | Pervious pavement | 984.0 | 100% | 984 | 128.6 | 100% | 128.6 | 358.877 | City of Palm Bay | N/A | Basin 3 Main Street Parking Lot | Not provided. | Pervious Pavement | Completed | 2008 |  |  | A | 346 | $4,845 | Not provided | Not provided | Not provided | N/A | Structural | 2013 | Central Indian River Lagoon | Not provided | Not provided | Not provided | BMPTrains | yes | 153.6645 | 1344.7892
20087 | Natural Lands | Central IRL | A | IR12-21 | 0.56 | 0.48 | 0.3323 | 6.6321 | 0.91696 | 2.2039 | 0.30471 | 3200 | Shrub and Brushland | PB-14 | Basin 3 Main Street, Parking Lot | [7 empty] | 346.0507 | City of Palm Bay | N/A | Basin 3 Main Street Parking Lot | Not provided. | Pervious Pavement | Completed | 2008 |  |  | A | 346 | $4,845 | Not provided | Not provided | Not provided | N/A | Structural | 2013 | Central Indian River Lagoon | Not provided | Not provided | Not provided | BMPTrains | yes | 153.6645 | 1344.7892
20088 | City of Palm Bay | Central IRL | A | IR12-21 | 0.56 | 0.48 | 0.20153 | 6.6321 | 0.91696 | 1.3366 | 0.18479 | 1520 | Timber Processing | PB-14 | Basin 3 Main Street, Parking Lot | Pervious pavement | 984.0 | 100% | 984 | 128.6 | 100% | 128.6 | 358.877 | City of Palm Bay | N/A | Basin 3 Main Street Parking Lot | Not provided. | Pervious Pavement | Completed | 2008 |  |  | A | 346 | $4,845 | Not provided | Not provided | Not provided | N/A | Structural | 2013 | Central Indian River Lagoon | Not provided | Not provided | Not provided | BMPTrains | yes | 132.6337 | 815.556
20089 | City of Palm Bay | Central IRL | A | IR12-21 | 0.56 | 0.48 | 0.20153 | 6.6321 | 0.91696 | 1.3366 | 0.18479 | 1520 | Timber Processing | PB-14 | Basin 3 Main Street, Parking Lot | [7 empty] | 346.0507 | City of Palm Bay | N/A | Basin 3 Main Street Parking Lot | Not provided. | Pervious Pavement | Completed | 2008 |  |  | A | 346 | $4,845 | Not provided | Not provided | Not provided | N/A | Structural | 2013 | Central Indian River Lagoon | Not provided | Not provided | Not provided | BMPTrains | yes | 132.6337 | 815.556
20090 | City of Palm Bay | Central IRL | A | IR12-21 | 0.56 | 0.48 | 0.61776 | 9.3978 | 1.3838 | 5.8056 | 0.85484 | 1200 | Residential, Medium Density-Two-five dwellingunits per acre | PB-14 | Basin 3 Main Street, Parking Lot | Pervious pavement | 984.0 | 100% | 984 | 128.6 | 100% | 128.6 | 358.877 | City of Palm Bay | N/A | Basin 3 Main Street Parking Lot | Not provided. | Pervious Pavement | Completed | 2008 |  |  | A | 346 | $4,845 | Not provided | Not provided | Not provided | N/A | Structural | 2013 | Central Indian River Lagoon | Not provided | Not provided | Not provided | BMPTrains | yes | 200 | 2500
20091 | City of Palm Bay | Central IRL | A | IR12-21 | 0.56 | 0.48 | 0.61776 | 9.3978 | 1.3838 | 5.8056 | 0.85484 | 1200 | Residential, Medium Density-Two-five dwellingunits per acre | PB-14 | Basin 3 Main Street, Parking Lot | [7 empty] | 346.0507 | City of Palm Bay | N/A | Basin 3 Main Street Parking Lot | Not provided. | Pervious Pavement | Completed | 2008 |  |  | A | 346 | $4,845 | Not provided | Not provided | Not provided | N/A | Structural | 2013 | Central Indian River Lagoon | Not provided | Not provided | Not provided | BMPTrains | yes | 200 | 2500
20092 | City of Palm Bay | Central IRL | A | IR12-21 | 0.56 | 0.48 | 0.52123 | 9.2945 | 1.3655 | 4.8446 | 0.71173 | 1200 | Residential, Medium Density-Two-five dwellingunits per acre | PB-14 | Basin 3 Main Street, Parking Lot | Pervious pavement | 984.0 | 100% | 984 | 128.6 | 100% | 128.6 | 358.877 | City of Palm Bay | N/A | Basin 3 Main Street Parking Lot | Not provided. | Pervious Pavement | Completed | 2008 |  |  | A | 346 | $4,845 | Not provided | Not provided | Not provided | N/A | Structural | 2013 | Central Indian River Lagoon | Not provided | Not provided | Not provided | BMPTrains | yes | 213.4323 | 2109.3545
20093 | City of Palm Bay | Central IRL | A | IR12-21 | 0.56 | 0.48 | 0.52123 | 9.2945 | 1.3655 | 4.8446 | 0.71173 | 1200 | Residential, Medium Density-Two-five dwellingunits per acre | PB-14 | Basin 3 Main Street, Parking Lot | [7 empty] | 346.0507 | City of Palm Bay | N/A | Basin 3 Main Street Parking Lot | Not provided. | Pervious Pavement | Completed | 2008 |  |  | A | 346 | $4,845 | Not provided | Not provided | Not provided | N/A | Structural | 2013 | Central Indian River Lagoon | Not provided | Not provided | Not provided | BMPTrains | yes | 213.4323 | 2109.3545
20094 | Natural Lands | Central IRL | A | IR12-21 | 0.56 | 0.48 | 0.0058081 | 9.2945 | 1.3655 | 0.053983 | 0.0079308 | 3100 | Herbaceous Dry Prairie | PB-14 | Basin 3 Main Street, Parking Lot | Pervious pavement | 984.0 | 100% | 984 | 128.6 | 100% | 128.6 | 358.877 | City of Palm Bay | N/A | Basin 3 Main Street Parking Lot | Not provided. | Pervious Pavement | Completed | 2008 |  |  | A | 346 | $4,845 | Not provided | Not provided | Not provided | N/A | Structural | 2013 | Central Indian River Lagoon | Not provided | Not provided | Not provided | BMPTrains | yes | 21.303 | 23.5045
20095 | Natural Lands | Central IRL | A | IR12-21 | 0.56 | 0.48 | 0.0058081 | 9.2945 | 1.3655 | 0.053983 | 0.0079308 | 3100 | Herbaceous Dry Prairie | PB-14 | Basin 3 Main Street, Parking Lot | [7 empty] | 346.0507 | City of Palm Bay | N/A | Basin 3 Main Street Parking Lot | Not provided. | Pervious Pavement | Completed | 2008 |  |  | A | 346 | $4,845 | Not provided | Not provided | Not provided | N/A | Structural | 2013 | Central Indian River Lagoon | Not provided | Not provided | Not provided | BMPTrains | yes | 21.303 | 23.5045
20096 | City of Palm Bay | Central IRL | A | IR12-21 | 0.56 | 0.48 | 0.0026992 | 9.2945 | 1.3655 | 0.025088 | 0.0036857 | 7400 | Disturbed land | PB-14 | Basin 3 Main Street, Parking Lot | Pervious pavement | 984.0 | 100% | 984 | 128.6 | 100% | 128.6 | 358.877 | City of Palm Bay | N/A | Basin 3 Main Street Parking Lot | Not provided. | Pervious Pavement | Completed | 2008 |  |  | A | 346 | $4,845 | Not provided | Not provided | Not provided | N/A | Structural | 2013 | Central Indian River Lagoon | Not provided | Not provided | Not provided | BMPTrains | yes | 15.7503 | 10.9233
20097 | City of Palm Bay | Central IRL | A | IR12-21 | 0.56 | 0.48 | 0.0026992 | 9.2945 | 1.3655 | 0.025088 | 0.0036857 | 7400 | Disturbed land | PB-14 | Basin 3 Main Street, Parking Lot | [7 empty] | 346.0507 | City of Palm Bay | N/A | Basin 3 Main Street Parking Lot | Not provided. | Pervious Pavement | Completed | 2008 |  |  | A | 346 | $4,845 | Not provided | Not provided | Not provided | N/A | Structural | 2013 | Central Indian River Lagoon | Not provided | Not provided | Not provided | BMPTrains | yes | 15.7503 | 10.9233
20098 | City of Palm Bay | Central IRL | A | IR12-21 | 0.56 | 0.48 | 0.012772 | 9.2945 | 1.3655 | 0.11871 | 0.017439 | 1210 | Fixed Single Family Units | PB-14 | Basin 3 Main Street, Parking Lot | Pervious pavement | 984.0 | 100% | 984 | 128.6 | 100% | 128.6 | 358.877 | City of Palm Bay | N/A | Basin 3 Main Street Parking Lot | Not provided. | Pervious Pavement | Completed | 2008 |  |  | A | 346 | $4,845 | Not provided | Not provided | Not provided | N/A | Structural | 2013 | Central Indian River Lagoon | Not provided | Not provided | Not provided | BMPTrains | yes | 35.0118 | 51.6849
20099 | City of Palm Bay | Central IRL | A | IR12-21 | 0.56 | 0.48 | 0.012772 | 9.2945 | 1.3655 | 0.11871 | 0.017439 | 1210 | Fixed Single Family Units | PB-14 | Basin 3 Main Street, Parking Lot | [7 empty] | 346.0507 | City of Palm Bay | N/A | Basin 3 Main Street Parking Lot | Not provided. | Pervious Pavement | Completed | 2008 |  |  | A | 346 | $4,845 | Not provided | Not provided | Not provided | N/A | Structural | 2013 | Central Indian River Lagoon | Not provided | Not provided | Not provided | BMPTrains | yes | 35.0118 | 51.6849
20100 | City of Palm Bay | Central IRL | A | IR12-21 | 0.56 | 0.48 | 0.0019589 | 9.2945 | 1.3655 | 0.018207 | 0.0026748 | 1210 | Fixed Single Family Units | PB-14 | Basin 3 Main Street, Parking Lot | Pervious pavement | 984.0 | 100% | 984 | 128.6 | 100% | 128.6 | 358.877 | City of Palm Bay | N/A | Basin 3 Main Street Parking Lot | Not provided. | Pervious Pavement | Completed | 2008 |  |  | A | 346 | $4,845 | Not provided | Not provided | Not provided | N/A | Structural | 2013 | Central Indian River Lagoon | Not provided | Not provided | Not provided | BMPTrains | yes | 16.0498 | 7.9272
20101 | City of Palm Bay | Central IRL | A | IR12-21 | 0.56 | 0.48 | 0.0019589 | 9.2945 | 1.3655 | 0.018207 | 0.0026748 | 1210 | Fixed Single Family Units | PB-14 | Basin 3 Main Street, Parking Lot | [7 empty] | 346.0507 | City of Palm Bay | N/A | Basin 3 Main Street Parking Lot | Not provided. | Pervious Pavement | Completed | 2008 |  |  | A | 346 | $4,845 | Not provided | Not provided | Not provided | N/A | Structural | 2013 | Central Indian River Lagoon | Not provided | Not provided | Not provided | BMPTrains | yes | 16.0498 | 7.9272
20102 | City of Palm Bay | Central IRL | A | IR12-21 | 0.56 | 0.48 | 0.073293 | 9.2945 | 1.3655 | 0.68122 | 0.10008 | 1210 | Fixed Single Family Units | PB-14 | Basin 3 Main Street, Parking Lot | Pervious pavement | 984.0 | 100% | 984 | 128.6 | 100% | 128.6 | 358.877 | City of Palm Bay | N/A | Basin 3 Main Street Parking Lot | Not provided. | Pervious Pavement | Completed | 2008 |  |  | A | 346 | $4,845 | Not provided | Not provided | Not provided | N/A | Structural | 2013 | Central Indian River Lagoon | Not provided | Not provided | Not provided | BMPTrains | yes | 75.6569 | 296.6057
20103 | City of Palm Bay | Central IRL | A | IR12-21 | 0.56 | 0.48 | 0.073293 | 9.2945 | 1.3655 | 0.68122 | 0.10008 | 1210 | Fixed Single Family Units | PB-14 | Basin 3 Main Street, Parking Lot | [7 empty] | 346.0507 | City of Palm Bay | N/A | Basin 3 Main Street Parking Lot | Not provided. | Pervious Pavement | Completed | 2008 |  |  | A | 346 | $4,845 | Not provided | Not provided | Not provided | N/A | Structural | 2013 | Central Indian River Lagoon | Not provided | Not provided | Not provided | BMPTrains | yes | 75.6569 | 296.6057
20104 | City of Palm Bay | Central IRL | A | IR12-21 | 0.56 | 0.48 | 0.077369 | 10.6279 | 1.4706 | 0.82227 | 0.11378 | 1210 | Fixed Single Family Units | PB-14 | Basin 3 Main Street, Parking Lot | Pervious pavement | 984.0 | 100% | 984 | 128.6 | 100% | 128.6 | 358.877 | City of Palm Bay | N/A | Basin 3 Main Street Parking Lot | Not provided. | Pervious Pavement | Completed | 2008 |  |  | A | 346 | $4,845 | Not provided | Not provided | Not provided | N/A | Structural | 2013 | Central Indian River Lagoon | Not provided | Not provided | Not provided | BMPTrains | yes | 72.8946 | 313.0998
20105 | City of Palm Bay | Central IRL | A | IR12-21 | 0.56 | 0.48 | 0.077369 | 10.6279 | 1.4706 | 0.82227 | 0.11378 | 1210 | Fixed Single Family Units | PB-14 | Basin 3 Main Street, Parking Lot | [7 empty] | 346.0507 | City of Palm Bay | N/A | Basin 3 Main Street Parking Lot | Not provided. | Pervious Pavement | Completed | 2008 |  |  | A | 346 | $4,845 | Not provided | Not provided | Not provided | N/A | Structural | 2013 | Central Indian River Lagoon | Not provided | Not provided | Not provided | BMPTrains | yes | 72.8946 | 313.0998
20106 | City of Palm Bay | Central IRL | A | IR12-21 | 0.56 | 0.48 | 0.15246 | 10.6279 | 1.4706 | 1.6204 | 0.22421 | 1210 | Fixed Single Family Units | PB-14 | Basin 3 Main Street, Parking Lot | Pervious pavement | 984.0 | 100% | 984 | 128.6 | 100% | 128.6 | 358.877 | City of Palm Bay | N/A | Basin 3 Main Street Parking Lot | Not provided. | Pervious Pavement | Completed | 2008 |  |  | A | 346 | $4,845 | Not provided | Not provided | Not provided | N/A | Structural | 2013 | Central Indian River Lagoon | Not provided | Not provided | Not provided | BMPTrains | yes | 102.1826 | 617.0019
20107 | City of Palm Bay | Central IRL | A | IR12-21 | 0.56 | 0.48 | 0.15246 | 10.6279 | 1.4706 | 1.6204 | 0.22421 | 1210 | Fixed Single Family Units | PB-14 | Basin 3 Main Street, Parking Lot | [7 empty] | 346.0507 | City of Palm Bay | N/A | Basin 3 Main Street Parking Lot | Not provided. | Pervious Pavement | Completed | 2008 |  |  | A | 346 | $4,845 | Not provided | Not provided | Not provided | N/A | Structural | 2013 | Central Indian River Lagoon | Not provided | Not provided | Not provided | BMPTrains | yes | 102.1826 | 617.0019
20108 | City of Palm Bay | Central IRL | A | IR12-21 | 0.56 | 0.48 | 0.087429 | 10.6279 | 1.4706 | 0.92919 | 0.12857 | 1420 | Wholesale Sales and Services <Excluding warehouses associated with industrial use> | PB-14 | Basin 3 Main Street, Parking Lot | Pervious pavement | 984.0 | 100% | 984 | 128.6 | 100% | 128.6 | 358.877 | City of Palm Bay | N/A | Basin 3 Main Street Parking Lot | Not provided. | Pervious Pavement | Completed | 2008 |  |  | A | 346 | $4,845 | Not provided | Not provided | Not provided | N/A | Structural | 2013 | Central Indian River Lagoon | Not provided | Not provided | Not provided | BMPTrains | yes | 103.2314 | 353.8112
20109 | City of Palm Bay | Central IRL | A | IR12-21 | 0.56 | 0.48 | 0.087429 | 10.6279 | 1.4706 | 0.92919 | 0.12857 | 1420 | Wholesale Sales and Services <Excluding warehouses associated with industrial use> | PB-14 | Basin 3 Main Street, Parking Lot | [7 empty] | 346.0507 | City of Palm Bay | N/A | Basin 3 Main Street Parking Lot | Not provided. | Pervious Pavement | Completed | 2008 |  |  | A | 346 | $4,845 | Not provided | Not provided | Not provided | N/A | Structural | 2013 | Central Indian River Lagoon | Not provided | Not provided | Not provided | BMPTrains | yes | 103.2314 | 353.8112
20110 | City of Palm Bay | Central IRL | A | IR12-21 | 0.56 | 0.48 | 0.066466 | 10.6279 | 1.4706 | 0.7064 | 0.097743 | 1210 | Fixed Single Family Units | PB-14 | Basin 3 Main Street, Parking Lot | Pervious pavement | 984.0 | 100% | 984 | 128.6 | 100% | 128.6 | 358.877 | City of Palm Bay | N/A | Basin 3 Main Street Parking Lot | Not provided. | Pervious Pavement | Completed | 2008 |  |  | A | 346 | $4,845 | Not provided | Not provided | Not provided | N/A | Structural | 2013 | Central Indian River Lagoon | Not provided | Not provided | Not provided | BMPTrains | yes | 84.6997 | 268.9787
20111 | City of Palm Bay | Central IRL | A | IR12-21 | 0.56 | 0.48 | 0.066466 | 10.6279 | 1.4706 | 0.7064 | 0.097743 | 1210 | Fixed Single Family Units | PB-14 | Basin 3 Main Street, Parking Lot | [7 empty] | 346.0507 | City of Palm Bay | N/A | Basin 3 Main Street Parking Lot | Not provided. | Pervious Pavement | Completed | 2008 |  |  | A | 346 | $4,845 | Not provided | Not provided | Not provided | N/A | Structural | 2013 | Central Indian River Lagoon | Not provided | Not provided | Not provided | BMPTrains | yes | 84.6997 | 268.9787
20112 | City of Palm Bay | Central IRL | A | IR12-21 | 0.56 | 0.48 | 0.23404 | 10.6279 | 1.4706 | 2.4873 | 0.34417 | 1420 | Wholesale Sales and Services <Excluding warehouses associated with industrial use> | PB-14 | Basin 3 Main Street, Parking Lot | Pervious pavement | 984.0 | 100% | 984 | 128.6 | 100% | 128.6 | 358.877 | City of Palm Bay | N/A | Basin 3 Main Street Parking Lot | Not provided. | Pervious Pavement | Completed | 2008 |  |  | A | 346 | $4,845 | Not provided | Not provided | Not provided | N/A | Structural | 2013 | Central Indian River Lagoon | Not provided | Not provided | Not provided | BMPTrains | yes | 135.8133 | 947.1084
20113 | City of Palm Bay | Central IRL | A | IR12-21 | 0.56 | 0.48 | 0.23404 | 10.6279 | 1.4706 | 2.4873 | 0.34417 | 1420 | Wholesale Sales and Services <Excluding warehouses associated with industrial use> | PB-14 | Basin 3 Main Street, Parking Lot | [7 empty] | 346.0507 | City of Palm Bay | N/A | Basin 3 Main Street Parking Lot | Not provided. | Pervious Pavement | Completed | 2008 |  |  | A | 346 | $4,845 | Not provided | Not provided | Not provided | N/A | Structural | 2013 | Central Indian River Lagoon | Not provided | Not provided | Not provided | BMPTrains | yes | 135.8133 | 947.1084
20114 | City of Palm Bay | Central IRL | A | IR12-21 | 0.56 | 0.48 | 0.3609 | 9.1273 | 1.3784 | 3.2941 | 0.49747 | 1200 | Residential, Medium Density-Two-five dwellingunits per acre | PB-14 | Basin 3 Main Street, Parking Lot | Pervious pavement | 984.0 | 100% | 984 | 128.6 | 100% | 128.6 | 358.877 | City of Palm Bay | N/A | Basin 3 Main Street Parking Lot | Not provided. | Pervious Pavement | Completed | 2008 |  |  | A | 346 | $4,845 | Not provided | Not provided | Not provided | N/A | Structural | 2013 | Central Indian River Lagoon | Not provided | Not provided | Not provided | BMPTrains | yes | 159.9912 | 1460.5152
20115 | City of Palm Bay | Central IRL | A | IR12-21 | 0.56 | 0.48 | 0.3609 | 9.1273 | 1.3784 | 3.2941 | 0.49747 | 1200 | Residential, Medium Density-Two-five dwellingunits per acre | PB-14 | Basin 3 Main Street, Parking Lot | [7 empty] | 346.0507 | City of Palm Bay | N/A | Basin 3 Main Street Parking Lot | Not provided. | Pervious Pavement | Completed | 2008 |  |  | A | 346 | $4,845 | Not provided | Not provided | Not provided | N/A | Structural | 2013 | Central Indian River Lagoon | Not provided | Not provided | Not provided | BMPTrains | yes | 159.9912 | 1460.5152
20116 | City of Palm Bay | Central IRL | A | IR12-21 | 0.56 | 0.48 | 0.22733 | 9.1273 | 1.3784 | 2.0749 | 0.31335 | 1550 | Other Light Industrial | PB-14 | Basin 3 Main Street, Parking Lot | Pervious pavement | 984.0 | 100% | 984 | 128.6 | 100% | 128.6 | 358.877 | City of Palm Bay | N/A | Basin 3 Main Street Parking Lot | Not provided. | Pervious Pavement | Completed | 2008 |  |  | A | 346 | $4,845 | Not provided | Not provided | Not provided | N/A | Structural | 2013 | Central Indian River Lagoon | Not provided | Not provided | Not provided | BMPTrains | yes | 141.9503 | 919.9591
20117 | City of Palm Bay | Central IRL | A | IR12-21 | 0.56 | 0.48 | 0.22733 | 9.1273 | 1.3784 | 2.0749 | 0.31335 | 1550 | Other Light Industrial | PB-14 | Basin 3 Main Street, Parking Lot | [7 empty] | 346.0507 | City of Palm Bay | N/A | Basin 3 Main Street Parking Lot | Not provided. | Pervious Pavement | Completed | 2008 |  |  | A | 346 | $4,845 | Not provided | Not provided | Not provided | N/A | Structural | 2013 | Central Indian River Lagoon | Not provided | Not provided | Not provided | BMPTrains | yes | 141.9503 | 919.9591
20118 | City of Palm Bay | Central IRL | A | IR12-21 | 0.56 | 0.48 | 0.029535 | 9.1273 | 1.3784 | 0.26958 | 0.040712 | 1320 | Mobile Home Units | PB-14 | Basin 3 Main Street, Parking Lot | Pervious pavement | 984.0 | 100% | 984 | 128.6 | 100% | 128.6 | 358.877 | City of Palm Bay | N/A | Basin 3 Main Street Parking Lot | Not provided. | Pervious Pavement | Completed | 2008 |  |  | A | 346 | $4,845 | Not provided | Not provided | Not provided | N/A | Structural | 2013 | Central Indian River Lagoon | Not provided | Not provided | Not provided | BMPTrains | yes | 57.1732 | 119.5257
20119 | City of Palm Bay | Central IRL | A | IR12-21 | 0.56 | 0.48 | 0.029535 | 9.1273 | 1.3784 | 0.26958 | 0.040712 | 1320 | Mobile Home Units | PB-14 | Basin 3 Main Street, Parking Lot | [7 empty] | 346.0507 | City of Palm Bay | N/A | Basin 3 Main Street Parking Lot | Not provided. | Pervious Pavement | Completed | 2008 |  |  | A | 346 | $4,845 | Not provided | Not provided | Not provided | N/A | Structural | 2013 | Central Indian River Lagoon | Not provided | Not provided | Not provided | BMPTrains | yes | 57.1732 | 119.5257
20120 | City of Palm Bay | Central IRL | A | IR12-21 | 0.56 | 0.48 | 0.12619 | 11.1168 | 1.4914 | 1.4028 | 0.1882 | 1550 | Other Light Industrial | PB-14 | Basin 3 Main Street, Parking Lot | Pervious pavement | 984.0 | 100% | 984 | 128.6 | 100% | 128.6 | 358.877 | City of Palm Bay | N/A | Basin 3 Main Street Parking Lot | Not provided. | Pervious Pavement | Completed | 2008 |  |  | A | 346 | $4,845 | Not provided | Not provided | Not provided | N/A | Structural | 2013 | Central Indian River Lagoon | Not provided | Not provided | Not provided | BMPTrains | yes | 120.4736 | 510.6718
20121 | City of Palm Bay | Central IRL | A | IR12-21 | 0.56 | 0.48 | 0.12619 | 11.1168 | 1.4914 | 1.4028 | 0.1882 | 1550 | Other Light Industrial | PB-14 | Basin 3 Main Street, Parking Lot | [7 empty] | 346.0507 | City of Palm Bay | N/A | Basin 3 Main Street Parking Lot | Not provided. | Pervious Pavement | Completed | 2008 |  |  | A | 346 | $4,845 | Not provided | Not provided | Not provided | N/A | Structural | 2013 | Central Indian River Lagoon | Not provided | Not provided | Not provided | BMPTrains | yes | 120.4736 | 510.6718
20122 | City of Palm Bay | Central IRL | A | IR12-21 | 0.56 | 0.48 | 0.49157 | 11.1168 | 1.4914 | 5.4647 | 0.73314 | 1420 | Wholesale Sales and Services <Excluding warehouses associated with industrial use> | PB-14 | Basin 3 Main Street, Parking Lot | Pervious pavement | 984.0 | 100% | 984 | 128.6 | 100% | 128.6 | 358.877 | City of Palm Bay | N/A | Basin 3 Main Street Parking Lot | Not provided. | Pervious Pavement | Completed | 2008 |  |  | A | 346 | $4,845 | Not provided | Not provided | Not provided | N/A | Structural | 2013 | Central Indian River Lagoon | Not provided | Not provided | Not provided | BMPTrains | yes | 179.5428 | 1989.3282
20123 | City of Palm Bay | Central IRL | A | IR12-21 | 0.56 | 0.48 | 0.49157 | 11.1168 | 1.4914 | 5.4647 | 0.73314 | 1420 | Wholesale Sales and Services <Excluding warehouses associated with industrial use> | PB-14 | Basin 3 Main Street, Parking Lot | [7 empty] | 346.0507 | City of Palm Bay | N/A | Basin 3 Main Street Parking Lot | Not provided. | Pervious Pavement | Completed | 2008 |  |  | A | 346 | $4,845 | Not provided | Not provided | Not provided | N/A | Structural | 2013 | Central Indian River Lagoon | Not provided | Not provided | Not provided | BMPTrains | yes | 179.5428 | 1989.3282
20124 | City of Palm Bay | Central IRL | A | IR12-21 | 0.56 | 0.48 | 0.18503 | 9.8823 | 1.3613 | 1.8286 | 0.25188 | 1550 | Other Light Industrial | PB-14 | Basin 3 Main Street, Parking Lot | Pervious pavement | 984.0 | 100% | 984 | 128.6 | 100% | 128.6 | 358.877 | City of Palm Bay | N/A | Basin 3 Main Street Parking Lot | Not provided. | Pervious Pavement | Completed | 2008 |  |  | A | 346 | $4,845 | Not provided | Not provided | Not provided | N/A | Structural | 2013 | Central Indian River Lagoon | Not provided | Not provided | Not provided | BMPTrains | yes | 130.0224 | 748.8025
20125 | City of Palm Bay | Central IRL | A | IR12-21 | 0.56 | 0.48 | 0.18503 | 9.8823 | 1.3613 | 1.8286 | 0.25188 | 1550 | Other Light Industrial | PB-14 | Basin 3 Main Street, Parking Lot | [7 empty] | 346.0507 | City of Palm Bay | N/A | Basin 3 Main Street Parking Lot | Not provided. | Pervious Pavement | Completed | 2008 |  |  | A | 346 | $4,845 | Not provided | Not provided | Not provided | N/A | Structural | 2013 | Central Indian River Lagoon | Not provided | Not provided | Not provided | BMPTrains | yes | 130.0224 | 748.8025
20126 | City of Palm Bay | Central IRL | A | IR12-21 | 0.56 | 0.48 | 0.081063 | 9.8823 | 1.3613 | 0.80109 | 0.11035 | 1420 | Wholesale Sales and Services <Excluding warehouses associated with industrial use> | PB-14 | Basin 3 Main Street, Parking Lot | Pervious pavement | 984.0 | 100% | 984 | 128.6 | 100% | 128.6 | 358.877 | City of Palm Bay | N/A | Basin 3 Main Street Parking Lot | Not provided. | Pervious Pavement | Completed | 2008 |  |  | A | 346 | $4,845 | Not provided | Not provided | Not provided | N/A | Structural | 2013 | Central Indian River Lagoon | Not provided | Not provided | Not provided | BMPTrains | yes | 73.1053 | 328.0515
20127 | City of Palm Bay | Central IRL | A | IR12-21 | 0.56 | 0.48 | 0.081063 | 9.8823 | 1.3613 | 0.80109 | 0.11035 | 1420 | Wholesale Sales and Services <Excluding warehouses associated with industrial use> | PB-14 | Basin 3 Main Street, Parking Lot | [7 empty] | 346.0507 | City of Palm Bay | N/A | Basin 3 Main Street Parking Lot | Not provided. | Pervious Pavement | Completed | 2008 |  |  | A | 346 | $4,845 | Not provided | Not provided | Not provided | N/A | Structural | 2013 | Central Indian River Lagoon | Not provided | Not provided | Not provided | BMPTrains | yes | 73.1053 | 328.0515
20128 | City of Palm Bay | Central IRL | A | IR12-21 | 0.56 | 0.48 | 0.11776 | 9.8823 | 1.3613 | 1.1637 | 0.1603 | 1550 | Other Light Industrial | PB-14 | Basin 3 Main Street, Parking Lot | Pervious pavement | 984.0 | 100% | 984 | 128.6 | 100% | 128.6 | 358.877 | City of Palm Bay | N/A | Basin 3 Main Street Parking Lot | Not provided. | Pervious Pavement | Completed | 2008 |  |  | A | 346 | $4,845 | Not provided | Not provided | Not provided | N/A | Structural | 2013 | Central Indian River Lagoon | Not provided | Not provided | Not provided | BMPTrains | yes | 91.1221 | 476.5551
20129 | City of Palm Bay | Central IRL | A | IR12-21 | 0.56 | 0.48 | 0.11776 | 9.8823 | 1.3613 | 1.1637 | 0.1603 | 1550 | Other Light Industrial | PB-14 | Basin 3 Main Street, Parking Lot | [7 empty] | 346.0507 | City of Palm Bay | N/A | Basin 3 Main Street Parking Lot | Not provided. | Pervious Pavement | Completed | 2008 |  |  | A | 346 | $4,845 | Not provided | Not provided | Not provided | N/A | Structural | 2013 | Central Indian River Lagoon | Not provided | Not provided | Not provided | BMPTrains | yes | 91.1221 | 476.5551
20130 | City of Palm Bay | Central IRL | A | IR12-21 | 0.56 | 0.48 | 0.23391 | 9.8823 | 1.3613 | 2.3115 | 0.31841 | 1420 | Wholesale Sales and Services <Excluding warehouses associated with industrial use> | PB-14 | Basin 3 Main Street, Parking Lot | Pervious pavement | 984.0 | 100% | 984 | 128.6 | 100% | 128.6 | 358.877 | City of Palm Bay | N/A | Basin 3 Main Street Parking Lot | Not provided. | Pervious Pavement | Completed | 2008 |  |  | A | 346 | $4,845 | Not provided | Not provided | Not provided | N/A | Structural | 2013 | Central Indian River Lagoon | Not provided | Not provided | Not provided | BMPTrains | yes | 137.871 | 946.5909
20131 | City of Palm Bay | Central IRL | A | IR12-21 | 0.56 | 0.48 | 0.23391 | 9.8823 | 1.3613 | 2.3115 | 0.31841 | 1420 | Wholesale Sales and Services <Excluding warehouses associated with industrial use> | PB-14 | Basin 3 Main Street, Parking Lot | [7 empty] | 346.0507 | City of Palm Bay | N/A | Basin 3 Main Street Parking Lot | Not provided. | Pervious Pavement | Completed | 2008 |  |  | A | 346 | $4,845 | Not provided | Not provided | Not provided | N/A | Structural | 2013 | Central Indian River Lagoon | Not provided | Not provided | Not provided | BMPTrains | yes | 137.871 | 946.5909
20132 | Natural Lands | Central IRL | A | IR12-21 | 0.56 | 0.48 | 0.25589 | 7.6453 | 0.88979 | 1.9564 | 0.22769 | 3100 | Herbaceous Dry Prairie | PB-14 | Basin 3 Main Street, Parking Lot | Pervious pavement | 984.0 | 100% | 984 | 128.6 | 100% | 128.6 | 358.877 | City of Palm Bay | N/A | Basin 3 Main Street Parking Lot | Not provided. | Pervious Pavement | Completed | 2008 |  |  | A | 346 | $4,845 | Not provided | Not provided | Not provided | N/A | Structural | 2013 | Central Indian River Lagoon | Not provided | Not provided | Not provided | BMPTrains | yes | 159.1162 | 1035.558
20133 | Natural Lands | Central IRL | A | IR12-21 | 0.56 | 0.48 | 0.25589 | 7.6453 | 0.88979 | 1.9564 | 0.22769 | 3100 | Herbaceous Dry Prairie | PB-14 | Basin 3 Main Street, Parking Lot | [7 empty] | 346.0507 | City of Palm Bay | N/A | Basin 3 Main Street Parking Lot | Not provided. | Pervious Pavement | Completed | 2008 |  |  | A | 346 | $4,845 | Not provided | Not provided | Not provided | N/A | Structural | 2013 | Central Indian River Lagoon | Not provided | Not provided | Not provided | BMPTrains | yes | 159.1162 | 1035.558
20134 | City of Palm Bay | Central IRL | A | IR12-21 | 0.56 | 0.48 | 0.11069 | 7.6453 | 0.88979 | 0.84629 | 0.098493 | 1420 | Wholesale Sales and Services <Excluding warehouses associated with industrial use> | PB-14 | Basin 3 Main Street, Parking Lot | Pervious pavement | 984.0 | 100% | 984 | 128.6 | 100% | 128.6 | 358.877 | City of Palm Bay | N/A | Basin 3 Main Street Parking Lot | Not provided. | Pervious Pavement | Completed | 2008 |  |  | A | 346 | $4,845 | Not provided | Not provided | Not provided | N/A | Structural | 2013 | Central Indian River Lagoon | Not provided | Not provided | Not provided | BMPTrains | yes | 85.0686 | 447.9594
20135 | City of Palm Bay | Central IRL | A | IR12-21 | 0.56 | 0.48 | 0.11069 | 7.6453 | 0.88979 | 0.84629 | 0.098493 | 1420 | Wholesale Sales and Services <Excluding warehouses associated with industrial use> | PB-14 | Basin 3 Main Street, Parking Lot | [7 empty] | 346.0507 | City of Palm Bay | N/A | Basin 3 Main Street Parking Lot | Not provided. | Pervious Pavement | Completed | 2008 |  |  | A | 346 | $4,845 | Not provided | Not provided | Not provided | N/A | Structural | 2013 | Central Indian River Lagoon | Not provided | Not provided | Not provided | BMPTrains | yes | 85.0686 | 447.9594
20136 | City of Palm Bay | Central IRL | A | IR12-21 | 0.56 | 0.48 | 0.18964 | 9.2019 | 1.346 | 1.745 | 0.25526 | 1200 | Residential, Medium Density-Two-five dwellingunits per acre | PB-14 | Basin 3 Main Street, Parking Lot | Pervious pavement | 984.0 | 100% | 984 | 128.6 | 100% | 128.6 | 358.877 | City of Palm Bay | N/A | Basin 3 Main Street Parking Lot | Not provided. | Pervious Pavement | Completed | 2008 |  |  | A | 346 | $4,845 | Not provided | Not provided | Not provided | N/A | Structural | 2013 | Central Indian River Lagoon | Not provided | Not provided | Not provided | BMPTrains | yes | 163.5608 | 767.4375
20137 | City of Palm Bay | Central IRL | A | IR12-21 | 0.56 | 0.48 | 0.18964 | 9.2019 | 1.346 | 1.745 | 0.25526 | 1200 | Residential, Medium Density-Two-five dwellingunits per acre | PB-14 | Basin 3 Main Street, Parking Lot | [7 empty] | 346.0507 | City of Palm Bay | N/A | Basin 3 Main Street Parking Lot | Not provided. | Pervious Pavement | Completed | 2008 |  |  | A | 346 | $4,845 | Not provided | Not provided | Not provided | N/A | Structural | 2013 | Central Indian River Lagoon | Not provided | Not provided | Not provided | BMPTrains | yes | 163.5608 | 767.4375
20138 | Natural Lands | Central IRL | A | IR12-21 | 0.56 | 0.48 | 0.00011724 | 9.2019 | 1.346 | 0.0010788 | 0.00015781 | 3200 | Shrub and Brushland | PB-14 | Basin 3 Main Street, Parking Lot | Pervious pavement | 984.0 | 100% | 984 | 128.6 | 100% | 128.6 | 358.877 | City of Palm Bay | N/A | Basin 3 Main Street Parking Lot | Not provided. | Pervious Pavement | Completed | 2008 |  |  | A | 346 | $4,845 | Not provided | Not provided | Not provided | N/A | Structural | 2013 | Central Indian River Lagoon | Not provided | Not provided | Not provided | BMPTrains | yes | 3.6363 | 0.47446
20139 | Natural Lands | Central IRL | A | IR12-21 | 0.56 | 0.48 | 0.00011724 | 9.2019 | 1.346 | 0.0010788 | 0.00015781 | 3200 | Shrub and Brushland | PB-14 | Basin 3 Main Street, Parking Lot | [7 empty] | 346.0507 | City of Palm Bay | N/A | Basin 3 Main Street Parking Lot | Not provided. | Pervious Pavement | Completed | 2008 |  |  | A | 346 | $4,845 | Not provided | Not provided | Not provided | N/A | Structural | 2013 | Central Indian River Lagoon | Not provided | Not provided | Not provided | BMPTrains | yes | 3.6363 | 0.47446
20140 | Natural Lands | Central IRL | A | IR12-21 | 0.56 | 0.48 | 0.0015271 | 9.2019 | 1.346 | 0.014052 | 0.0020554 | 6460 | Mixed scrub-shrub wetland | PB-14 | Basin 3 Main Street, Parking Lot | Pervious pavement | 984.0 | 100% | 984 | 128.6 | 100% | 128.6 | 358.877 | City of Palm Bay | N/A | Basin 3 Main Street Parking Lot | Not provided. | Pervious Pavement | Completed | 2008 |  |  | A | 346 | $4,845 | Not provided | Not provided | Not provided | N/A | Structural | 2013 | Central Indian River Lagoon | Not provided | Not provided | Not provided | BMPTrains | yes | 13.3789 | 6.1798
20141 | Natural Lands | Central IRL | A | IR12-21 | 0.56 | 0.48 | 0.0015271 | 9.2019 | 1.346 | 0.014052 | 0.0020554 | 6460 | Mixed scrub-shrub wetland | PB-14 | Basin 3 Main Street, Parking Lot | [7 empty] | 346.0507 | City of Palm Bay | N/A | Basin 3 Main Street Parking Lot | Not provided. | Pervious Pavement | Completed | 2008 |  |  | A | 346 | $4,845 | Not provided | Not provided | Not provided | N/A | Structural | 2013 | Central Indian River Lagoon | Not provided | Not provided | Not provided | BMPTrains | yes | 13.3789 | 6.1798
20142 | City of Palm Bay | Central IRL | A | IR12-21 | 0.56 | 0.48 | 0.0091153 | 9.2019 | 1.346 | 0.083878 | 0.012269 | 1320 | Mobile Home Units | PB-14 | Basin 3 Main Street, Parking Lot | Pervious pavement | 984.0 | 100% | 984 | 128.6 | 100% | 128.6 | 358.877 | City of Palm Bay | N/A | Basin 3 Main Street Parking Lot | Not provided. | Pervious Pavement | Completed | 2008 |  |  | A | 346 | $4,845 | Not provided | Not provided | Not provided | N/A | Structural | 2013 | Central Indian River Lagoon | Not provided | Not provided | Not provided | BMPTrains | yes | 54.4632 | 36.8884
20143 | City of Palm Bay | Central IRL | A | IR12-21 | 0.56 | 0.48 | 0.0091153 | 9.2019 | 1.346 | 0.083878 | 0.012269 | 1320 | Mobile Home Units | PB-14 | Basin 3 Main Street, Parking Lot | [7 empty] | 346.0507 | City of Palm Bay | N/A | Basin 3 Main Street Parking Lot | Not provided. | Pervious Pavement | Completed | 2008 |  |  | A | 346 | $4,845 | Not provided | Not provided | Not provided | N/A | Structural | 2013 | Central Indian River Lagoon | Not provided | Not provided | Not provided | BMPTrains | yes | 54.4632 | 36.8884
20144 | City of Palm Bay | Central IRL | A | IR12-21 | 0.56 | 0.48 | 0.24322 | 9.2019 | 1.346 | 2.238 | 0.32737 | 1200 | Residential, Medium Density-Two-five dwellingunits per acre | PB-14 | Basin 3 Main Street, Parking Lot | Pervious pavement | 984.0 | 100% | 984 | 128.6 | 100% | 128.6 | 358.877 | City of Palm Bay | N/A | Basin 3 Main Street Parking Lot | Not provided. | Pervious Pavement | Completed | 2008 |  |  | A | 346 | $4,845 | Not provided | Not provided | Not provided | N/A | Structural | 2013 | Central Indian River Lagoon | Not provided | Not provided | Not provided | BMPTrains | yes | 129.8589 | 984.2576
20145 | City of Palm Bay | Central IRL | A | IR12-21 | 0.56 | 0.48 | 0.24322 | 9.2019 | 1.346 | 2.238 | 0.32737 | 1200 | Residential, Medium Density-Two-five dwellingunits per acre | PB-14 | Basin 3 Main Street, Parking Lot | [7 empty] | 346.0507 | City of Palm Bay | N/A | Basin 3 Main Street Parking Lot | Not provided. | Pervious Pavement | Completed | 2008 |  |  | A | 346 | $4,845 | Not provided | Not provided | Not provided | N/A | Structural | 2013 | Central Indian River Lagoon | Not provided | Not provided | Not provided | BMPTrains | yes | 129.8589 | 984.2576
20146 | City of Palm Bay | Central IRL | A | IR12-21 | 0.56 | 0.48 | 7.2528e-06 | 9.2019 | 1.346 | 6.674e-05 | 9.7624e-06 | 1750 | Governmental | PB-14 | Basin 3 Main Street, Parking Lot | Pervious pavement | 984.0 | 100% | 984 | 128.6 | 100% | 128.6 | 358.877 | City of Palm Bay | N/A | Basin 3 Main Street Parking Lot | Not provided. | Pervious Pavement | Completed | 2008 |  |  | A | 346 | $4,845 | Not provided | Not provided | Not provided | N/A | Structural | 2013 | Central Indian River Lagoon | Not provided | Not provided | Not provided | BMPTrains | yes | 1.014 | 0.029351
20147 | City of Palm Bay | Central IRL | A | IR12-21 | 0.56 | 0.48 | 7.2528e-06 | 9.2019 | 1.346 | 6.674e-05 | 9.7624e-06 | 1750 | Governmental | PB-14 | Basin 3 Main Street, Parking Lot | [7 empty] | 346.0507 | City of Palm Bay | N/A | Basin 3 Main Street Parking Lot | Not provided. | Pervious Pavement | Completed | 2008 |  |  | A | 346 | $4,845 | Not provided | Not provided | Not provided | N/A | Structural | 2013 | Central Indian River Lagoon | Not provided | Not provided | Not provided | BMPTrains | yes | 1.014 | 0.029351
20148 | City of Palm Bay | Central IRL | A | IR12-21 | 0.56 | 0.48 | 0.23992 | 10.4882 | 1.8582 | 2.5163 | 0.44583 | 1200 | Residential, Medium Density-Two-five dwellingunits per acre | PB-14 | Basin 3 Main Street, Parking Lot | Pervious pavement | 984.0 | 100% | 984 | 128.6 | 100% | 128.6 | 358.877 | City of Palm Bay | N/A | Basin 3 Main Street Parking Lot | Not provided. | Pervious Pavement | Completed | 2008 |  |  | A | 346 | $4,845 | Not provided | Not provided | Not provided | N/A | Structural | 2013 | Central Indian River Lagoon | Not provided | Not provided | Not provided | BMPTrains | yes | 253.4053 | 970.931
20149 | City of Palm Bay | Central IRL | A | IR12-21 | 0.56 | 0.48 | 0.23992 | 10.4882 | 1.8582 | 2.5163 | 0.44583 | 1200 | Residential, Medium Density-Two-five dwellingunits per acre | PB-14 | Basin 3 Main Street, Parking Lot | [7 empty] | 346.0507 | City of Palm Bay | N/A | Basin 3 Main Street Parking Lot | Not provided. | Pervious Pavement | Completed | 2008 |  |  | A | 346 | $4,845 | Not provided | Not provided | Not provided | N/A | Structural | 2013 | Central Indian River Lagoon | Not provided | Not provided | Not provided | BMPTrains | yes | 253.4053 | 970.931
20150 | City of Palm Bay | Central IRL | A | IR12-21 | 0.56 | 0.48 | 0.37784 | 10.4882 | 1.8582 | 3.9629 | 0.70211 | 1320 | Mobile Home Units | PB-14 | Basin 3 Main Street, Parking Lot | Pervious pavement | 984.0 | 100% | 984 | 128.6 | 100% | 128.6 | 358.877 | City of Palm Bay | N/A | Basin 3 Main Street Parking Lot | Not provided. | Pervious Pavement | Completed | 2008 |  |  | A | 346 | $4,845 | Not provided | Not provided | Not provided | N/A | Structural | 2013 | Central Indian River Lagoon | Not provided | Not provided | Not provided | BMPTrains | yes | 155.8789 | 1529.069
20151 | City of Palm Bay | Central IRL | A | IR12-21 | 0.56 | 0.48 | 0.37784 | 10.4882 | 1.8582 | 3.9629 | 0.70211 | 1320 | Mobile Home Units | PB-14 | Basin 3 Main Street, Parking Lot | [7 empty] | 346.0507 | City of Palm Bay | N/A | Basin 3 Main Street Parking Lot | Not provided. | Pervious Pavement | Completed | 2008 |  |  | A | 346 | $4,845 | Not provided | Not provided | Not provided | N/A | Structural | 2013 | Central Indian River Lagoon | Not provided | Not provided | Not provided | BMPTrains | yes | 155.8789 | 1529.069
20152 | City of Palm Bay | Central IRL | A | IR12-21 | 0.56 | 0.48 | 0.043462 | 8.5175 | 1.2185 | 0.37018 | 0.052957 | 1400 | Commercial and Services | PB-14 | Basin 3 Main Street, Parking Lot | Pervious pavement | 984.0 | 100% | 984 | 128.6 | 100% | 128.6 | 358.877 | City of Palm Bay | N/A | Basin 3 Main Street Parking Lot | Not provided. | Pervious Pavement | Completed | 2008 |  |  | A | 346 | $4,845 | Not provided | Not provided | Not provided | N/A | Structural | 2013 | Central Indian River Lagoon | Not provided | Not provided | Not provided | BMPTrains | yes | 110.7088 | 175.8831
20153 | City of Palm Bay | Central IRL | A | IR12-21 | 0.56 | 0.48 | 0.043462 | 8.5175 | 1.2185 | 0.37018 | 0.052957 | 1400 | Commercial and Services | PB-14 | Basin 3 Main Street, Parking Lot | [7 empty] | 346.0507 | City of Palm Bay | N/A | Basin 3 Main Street Parking Lot | Not provided. | Pervious Pavement | Completed | 2008 |  |  | A | 346 | $4,845 | Not provided | Not provided | Not provided | N/A | Structural | 2013 | Central Indian River Lagoon | Not provided | Not provided | Not provided | BMPTrains | yes | 110.7088 | 175.8831
20154 | City of Palm Bay | Central IRL | A | IR12-21 | 0.56 | 0.48 | 0.45034 | 8.5175 | 1.2185 | 3.8357 | 0.54873 | 1550 | Other Light Industrial | PB-14 | Basin 3 Main Street, Parking Lot | Pervious pavement | 984.0 | 100% | 984 | 128.6 | 100% | 128.6 | 358.877 | City of Palm Bay | N/A | Basin 3 Main Street Parking Lot | Not provided. | Pervious Pavement | Completed | 2008 |  |  | A | 346 | $4,845 | Not provided | Not provided | Not provided | N/A | Structural | 2013 | Central Indian River Lagoon | Not provided | Not provided | Not provided | BMPTrains | yes | 189.3368 | 1822.4514
20155 | City of Palm Bay | Central IRL | A | IR12-21 | 0.56 | 0.48 | 0.45034 | 8.5175 | 1.2185 | 3.8357 | 0.54873 | 1550 | Other Light Industrial | PB-14 | Basin 3 Main Street, Parking Lot | [7 empty] | 346.0507 | City of Palm Bay | N/A | Basin 3 Main Street Parking Lot | Not provided. | Pervious Pavement | Completed | 2008 |  |  | A | 346 | $4,845 | Not provided | Not provided | Not provided | N/A | Structural | 2013 | Central Indian River Lagoon | Not provided | Not provided | Not provided | BMPTrains | yes | 189.3368 | 1822.4514
20156 | City of Palm Bay | Central IRL | A | IR12-21 | 0.56 | 0.48 | 0.023272 | 8.5175 | 1.2185 | 0.19822 | 0.028357 | 1410 | Retail Sales and Services | PB-14 | Basin 3 Main Street, Parking Lot | Pervious pavement | 984.0 | 100% | 984 | 128.6 | 100% | 128.6 | 358.877 | City of Palm Bay | N/A | Basin 3 Main Street Parking Lot | Not provided. | Pervious Pavement | Completed | 2008 |  |  | A | 346 | $4,845 | Not provided | Not provided | Not provided | N/A | Structural | 2013 | Central Indian River Lagoon | Not provided | Not provided | Not provided | BMPTrains | yes | 68.8761 | 94.1797
20157 | City of Palm Bay | Central IRL | A | IR12-21 | 0.56 | 0.48 | 0.023272 | 8.5175 | 1.2185 | 0.19822 | 0.028357 | 1410 | Retail Sales and Services | PB-14 | Basin 3 Main Street, Parking Lot | [7 empty] | 346.0507 | City of Palm Bay | N/A | Basin 3 Main Street Parking Lot | Not provided. | Pervious Pavement | Completed | 2008 |  |  | A | 346 | $4,845 | Not provided | Not provided | Not provided | N/A | Structural | 2013 | Central Indian River Lagoon | Not provided | Not provided | Not provided | BMPTrains | yes | 68.8761 | 94.1797
20158 | City of Palm Bay | Central IRL | A | IR12-21 | 0.56 | 0.48 | 0.10069 | 8.5175 | 1.2185 | 0.85764 | 0.12269 | 1420 | Wholesale Sales and Services <Excluding warehouses associated with industrial use> | PB-14 | Basin 3 Main Street, Parking Lot | Pervious pavement | 984.0 | 100% | 984 | 128.6 | 100% | 128.6 | 358.877 | City of Palm Bay | N/A | Basin 3 Main Street Parking Lot | Not provided. | Pervious Pavement | Completed | 2008 |  |  | A | 346 | $4,845 | Not provided | Not provided | Not provided | N/A | Structural | 2013 | Central Indian River Lagoon | Not provided | Not provided | Not provided | BMPTrains | yes | 88.9033 | 407.4859
20159 | City of Palm Bay | Central IRL | A | IR12-21 | 0.56 | 0.48 | 0.10069 | 8.5175 | 1.2185 | 0.85764 | 0.12269 | 1420 | Wholesale Sales and Services <Excluding warehouses associated with industrial use> | PB-14 | Basin 3 Main Street, Parking Lot | [7 empty] | 346.0507 | City of Palm Bay | N/A | Basin 3 Main Street Parking Lot | Not provided. | Pervious Pavement | Completed | 2008 |  |  | A | 346 | $4,845 | Not provided | Not provided | Not provided | N/A | Structural | 2013 | Central Indian River Lagoon | Not provided | Not provided | Not provided | BMPTrains | yes | 88.9033 | 407.4859
20160 | City of Palm Bay | Central IRL | A | IR12-21 | 0.56 | 0.48 | 0.61776 | 6.0903 | 0.70989 | 3.7623 | 0.43854 | 7400 | Disturbed land | PB-14 | Basin 3 Main Street, Parking Lot | Pervious pavement | 984.0 | 100% | 984 | 128.6 | 100% | 128.6 | 358.877 | City of Palm Bay | N/A | Basin 3 Main Street Parking Lot | Not provided. | Pervious Pavement | Completed | 2008 |  |  | A | 346 | $4,845 | Not provided | Not provided | Not provided | N/A | Structural | 2013 | Central Indian River Lagoon | Not provided | Not provided | Not provided | BMPTrains | yes | 200 | 2500
20161 | City of Palm Bay | Central IRL | A | IR12-21 | 0.56 | 0.48 | 0.61776 | 6.0903 | 0.70989 | 3.7623 | 0.43854 | 7400 | Disturbed land | PB-14 | Basin 3 Main Street, Parking Lot | [7 empty] | 346.0507 | City of Palm Bay | N/A | Basin 3 Main Street Parking Lot | Not provided. | Pervious Pavement | Completed | 2008 |  |  | A | 346 | $4,845 | Not provided | Not provided | Not provided | N/A | Structural | 2013 | Central Indian River Lagoon | Not provided | Not provided | Not provided | BMPTrains | yes | 200 | 2500
20162 | City of Palm Bay | Central IRL | A | IR12-21 | 0.56 | 0.48 | 0.062912 | 9.3508 | 1.3746 | 0.58827 | 0.08648 | 1200 | Residential, Medium Density-Two-five dwellingunits per acre | PB-14 | Basin 3 Main Street, Parking Lot | Pervious pavement | 984.0 | 100% | 984 | 128.6 | 100% | 128.6 | 358.877 | City of Palm Bay | N/A | Basin 3 Main Street Parking Lot | Not provided. | Pervious Pavement | Completed | 2008 |  |  | A | 346 | $4,845 | Not provided | Not provided | Not provided | N/A | Structural | 2013 | Central Indian River Lagoon | Not provided | Not provided | Not provided | BMPTrains | yes | 66.7772 | 254.5946
20163 | City of Palm Bay | Central IRL | A | IR12-21 | 0.56 | 0.48 | 0.062912 | 9.3508 | 1.3746 | 0.58827 | 0.08648 | 1200 | Residential, Medium Density-Two-five dwellingunits per acre | PB-14 | Basin 3 Main Street, Parking Lot | [7 empty] | 346.0507 | City of Palm Bay | N/A | Basin 3 Main Street Parking Lot | Not provided. | Pervious Pavement | Completed | 2008 |  |  | A | 346 | $4,845 | Not provided | Not provided | Not provided | N/A | Structural | 2013 | Central Indian River Lagoon | Not provided | Not provided | Not provided | BMPTrains | yes | 66.7772 | 254.5946
20164 | City of Palm Bay | Central IRL | A | IR12-21 | 0.56 | 0.48 | 0.19441 | 9.3508 | 1.3746 | 1.8178 | 0.26723 | 1210 | Fixed Single Family Units | PB-14 | Basin 3 Main Street, Parking Lot | Pervious pavement | 984.0 | 100% | 984 | 128.6 | 100% | 128.6 | 358.877 | City of Palm Bay | N/A | Basin 3 Main Street Parking Lot | Not provided. | Pervious Pavement | Completed | 2008 |  |  | A | 346 | $4,845 | Not provided | Not provided | Not provided | N/A | Structural | 2013 | Central Indian River Lagoon | Not provided | Not provided | Not provided | BMPTrains | yes | 116.5006 | 786.732
20165 | City of Palm Bay | Central IRL | A | IR12-21 | 0.56 | 0.48 | 0.19441 | 9.3508 | 1.3746 | 1.8178 | 0.26723 | 1210 | Fixed Single Family Units | PB-14 | Basin 3 Main Street, Parking Lot | [7 empty] | 346.0507 | City of Palm Bay | N/A | Basin 3 Main Street Parking Lot | Not provided. | Pervious Pavement | Completed | 2008 |  |  | A | 346 | $4,845 | Not provided | Not provided | Not provided | N/A | Structural | 2013 | Central Indian River Lagoon | Not provided | Not provided | Not provided | BMPTrains | yes | 116.5006 | 786.732
20166 | City of Palm Bay | Central IRL | A | IR12-21 | 0.56 | 0.48 | 0.36045 | 9.3508 | 1.3746 | 3.3705 | 0.49548 | 1210 | Fixed Single Family Units | PB-14 | Basin 3 Main Street, Parking Lot | Pervious pavement | 984.0 | 100% | 984 | 128.6 | 100% | 128.6 | 358.877 | City of Palm Bay | N/A | Basin 3 Main Street Parking Lot | Not provided. | Pervious Pavement | Completed | 2008 |  |  | A | 346 | $4,845 | Not provided | Not provided | Not provided | N/A | Structural | 2013 | Central Indian River Lagoon | Not provided | Not provided | Not provided | BMPTrains | yes | 163.5743 | 1458.6734
20167 | City of Palm Bay | Central IRL | A | IR12-21 | 0.56 | 0.48 | 0.36045 | 9.3508 | 1.3746 | 3.3705 | 0.49548 | 1210 | Fixed Single Family Units | PB-14 | Basin 3 Main Street, Parking Lot | [7 empty] | 346.0507 | City of Palm Bay | N/A | Basin 3 Main Street Parking Lot | Not provided. | Pervious Pavement | Completed | 2008 |  |  | A | 346 | $4,845 | Not provided | Not provided | Not provided | N/A | Structural | 2013 | Central Indian River Lagoon | Not provided | Not provided | Not provided | BMPTrains | yes | 163.5743 | 1458.6734
20168 | City of Palm Bay | Central IRL | A | IR12-21 | 0.56 | 0.48 | 0.091693 | 11.4192 | 1.5242 | 1.0471 | 0.13976 | 1550 | Other Light Industrial | PB-14 | Basin 3 Main Street, Parking Lot | Pervious pavement | 984.0 | 100% | 984 | 128.6 | 100% | 128.6 | 358.877 | City of Palm Bay | N/A | Basin 3 Main Street Parking Lot | Not provided. | Pervious Pavement | Completed | 2008 |  |  | A | 346 | $4,845 | Not provided | Not provided | Not provided | N/A | Structural | 2013 | Central Indian River Lagoon | Not provided | Not provided | Not provided | BMPTrains | yes | 114.824 | 371.0664
20169 | City of Palm Bay | Central IRL | A | IR12-21 | 0.56 | 0.48 | 0.091693 | 11.4192 | 1.5242 | 1.0471 | 0.13976 | 1550 | Other Light Industrial | PB-14 | Basin 3 Main Street, Parking Lot | [7 empty] | 346.0507 | City of Palm Bay | N/A | Basin 3 Main Street Parking Lot | Not provided. | Pervious Pavement | Completed | 2008 |  |  | A | 346 | $4,845 | Not provided | Not provided | Not provided | N/A | Structural | 2013 | Central Indian River Lagoon | Not provided | Not provided | Not provided | BMPTrains | yes | 114.824 | 371.0664
20170 | City of Palm Bay | Central IRL | A | IR12-21 | 0.56 | 0.48 | 0.52607 | 11.4192 | 1.5242 | 6.0073 | 0.80183 | 1420 | Wholesale Sales and Services <Excluding warehouses associated with industrial use> | PB-14 | Basin 3 Main Street, Parking Lot | Pervious pavement | 984.0 | 100% | 984 | 128.6 | 100% | 128.6 | 358.877 | City of Palm Bay | N/A | Basin 3 Main Street Parking Lot | Not provided. | Pervious Pavement | Completed | 2008 |  |  | A | 346 | $4,845 | Not provided | Not provided | Not provided | N/A | Structural | 2013 | Central Indian River Lagoon | Not provided | Not provided | Not provided | BMPTrains | yes | 185.176 | 2128.9336
20171 | City of Palm Bay | Central IRL | A | IR12-21 | 0.56 | 0.48 | 0.52607 | 11.4192 | 1.5242 | 6.0073 | 0.80183 | 1420 | Wholesale Sales and Services <Excluding warehouses associated with industrial use> | PB-14 | Basin 3 Main Street, Parking Lot | [7 empty] | 346.0507 | City of Palm Bay | N/A | Basin 3 Main Street Parking Lot | Not provided. | Pervious Pavement | Completed | 2008 |  |  | A | 346 | $4,845 | Not provided | Not provided | Not provided | N/A | Structural | 2013 | Central Indian River Lagoon | Not provided | Not provided | Not provided | BMPTrains | yes | 185.176 | 2128.9336
20172 | City of Palm Bay | Central IRL | A | IR12-21 | 0.56 | 0.48 | 0.61776 | 5.8538 | 0.68097 | 3.6163 | 0.42068 | 7400 | Disturbed land | PB-14 | Basin 3 Main Street, Parking Lot | Pervious pavement | 984.0 | 100% | 984 | 128.6 | 100% | 128.6 | 358.877 | City of Palm Bay | N/A | Basin 3 Main Street Parking Lot | Not provided. | Pervious Pavement | Completed | 2008 |  |  | A | 346 | $4,845 | Not provided | Not provided | Not provided | N/A | Structural | 2013 | Central Indian River Lagoon | Not provided | Not provided | Not provided | BMPTrains | yes | 200 | 2500
20173 | City of Palm Bay | Central IRL | A | IR12-21 | 0.56 | 0.48 | 0.61776 | 5.8538 | 0.68097 | 3.6163 | 0.42068 | 7400 | Disturbed land | PB-14 | Basin 3 Main Street, Parking Lot | [7 empty] | 346.0507 | City of Palm Bay | N/A | Basin 3 Main Street Parking Lot | Not provided. | Pervious Pavement | Completed | 2008 |  |  | A | 346 | $4,845 | Not provided | Not provided | Not provided | N/A | Structural | 2013 | Central Indian River Lagoon | Not provided | Not provided | Not provided | BMPTrains | yes | 200 | 2500
20174 | City of Palm Bay | Central IRL | A | IR12-21 | 0.56 | 0.48 | 0.61776 | 11.8784 | 1.5675 | 7.3381 | 0.96835 | 1420 | Wholesale Sales and Services <Excluding warehouses associated with industrial use> | PB-14 | Basin 3 Main Street, Parking Lot | Pervious pavement | 984.0 | 100% | 984 | 128.6 | 100% | 128.6 | 358.877 | City of Palm Bay | N/A | Basin 3 Main Street Parking Lot | Not provided. | Pervious Pavement | Completed | 2008 |  |  | A | 346 | $4,845 | Not provided | Not provided | Not provided | N/A | Structural | 2013 | Central Indian River Lagoon | Not provided | Not provided | Not provided | BMPTrains | yes | 200 | 2500
20175 | City of Palm Bay | Central IRL | A | IR12-21 | 0.56 | 0.48 | 0.61776 | 11.8784 | 1.5675 | 7.3381 | 0.96835 | 1420 | Wholesale Sales and Services <Excluding warehouses associated with industrial use> | PB-14 | Basin 3 Main Street, Parking Lot | [7 empty] | 346.0507 | City of Palm Bay | N/A | Basin 3 Main Street Parking Lot | Not provided. | Pervious Pavement | Completed | 2008 |  |  | A | 346 | $4,845 | Not provided | Not provided | Not provided | N/A | Structural | 2013 | Central Indian River Lagoon | Not provided | Not provided | Not provided | BMPTrains | yes | 200 | 2500
20176 | City of Palm Bay | Central IRL | A | IR12-21 | 0.56 | 0.48 | 0.014939 | 9.9013 | 1.8347 | 0.14792 | 0.027409 | 1300 | Residential, High Density | PB-14 | Basin 3 Main Street, Parking Lot | Pervious pavement | 984.0 | 100% | 984 | 128.6 | 100% | 128.6 | 358.877 | City of Palm Bay | N/A | Basin 3 Main Street Parking Lot | Not provided. | Pervious Pavement | Completed | 2008 |  |  | A | 346 | $4,845 | Not provided | Not provided | Not provided | N/A | Structural | 2013 | Central Indian River Lagoon | Not provided | Not provided | Not provided | BMPTrains | yes | 102.4245 | 60.4577
20177 | City of Palm Bay | Central IRL | A | IR12-21 | 0.56 | 0.48 | 0.014939 | 9.9013 | 1.8347 | 0.14792 | 0.027409 | 1300 | Residential, High Density | PB-14 | Basin 3 Main Street, Parking Lot | [7 empty] | 346.0507 | City of Palm Bay | N/A | Basin 3 Main Street Parking Lot | Not provided. | Pervious Pavement | Completed | 2008 |  |  | A | 346 | $4,845 | Not provided | Not provided | Not provided | N/A | Structural | 2013 | Central Indian River Lagoon | Not provided | Not provided | Not provided | BMPTrains | yes | 102.4245 | 60.4577
20178 | Natural Lands | Central IRL | A | IR12-21 | 0.56 | 0.48 | 0.18028 | 9.9013 | 1.8347 | 1.785 | 0.33076 | 3200 | Shrub and Brushland | PB-14 | Basin 3 Main Street, Parking Lot | Pervious pavement | 984.0 | 100% | 984 | 128.6 | 100% | 128.6 | 358.877 | City of Palm Bay | N/A | Basin 3 Main Street Parking Lot | Not provided. | Pervious Pavement | Completed | 2008 |  |  | A | 346 | $4,845 | Not provided | Not provided | Not provided | N/A | Structural | 2013 | Central Indian River Lagoon | Not provided | Not provided | Not provided | BMPTrains | yes | 129.1882 | 729.583
20179 | Natural Lands | Central IRL | A | IR12-21 | 0.56 | 0.48 | 0.18028 | 9.9013 | 1.8347 | 1.785 | 0.33076 | 3200 | Shrub and Brushland | PB-14 | Basin 3 Main Street, Parking Lot | [7 empty] | 346.0507 | City of Palm Bay | N/A | Basin 3 Main Street Parking Lot | Not provided. | Pervious Pavement | Completed | 2008 |  |  | A | 346 | $4,845 | Not provided | Not provided | Not provided | N/A | Structural | 2013 | Central Indian River Lagoon | Not provided | Not provided | Not provided | BMPTrains | yes | 129.1882 | 729.583
20180 | City of Palm Bay | Central IRL | A | IR12-21 | 0.56 | 0.48 | 0.0054336 | 9.9013 | 1.8347 | 0.0538 | 0.0099689 | 1320 | Mobile Home Units | PB-14 | Basin 3 Main Street, Parking Lot | Pervious pavement | 984.0 | 100% | 984 | 128.6 | 100% | 128.6 | 358.877 | City of Palm Bay | N/A | Basin 3 Main Street Parking Lot | Not provided. | Pervious Pavement | Completed | 2008 |  |  | A | 346 | $4,845 | Not provided | Not provided | Not provided | N/A | Structural | 2013 | Central Indian River Lagoon | Not provided | Not provided | Not provided | BMPTrains | yes | 19.7758 | 21.9892
20181 | City of Palm Bay | Central IRL | A | IR12-21 | 0.56 | 0.48 | 0.0054336 | 9.9013 | 1.8347 | 0.0538 | 0.0099689 | 1320 | Mobile Home Units | PB-14 | Basin 3 Main Street, Parking Lot | [7 empty] | 346.0507 | City of Palm Bay | N/A | Basin 3 Main Street Parking Lot | Not provided. | Pervious Pavement | Completed | 2008 |  |  | A | 346 | $4,845 | Not provided | Not provided | Not provided | N/A | Structural | 2013 | Central Indian River Lagoon | Not provided | Not provided | Not provided | BMPTrains | yes | 19.7758 | 21.9892
20182 | City of Palm Bay | Central IRL | A | IR12-21 | 0.56 | 0.48 | 0.013594 | 9.9013 | 1.8347 | 0.1346 | 0.024941 | 1320 | Mobile Home Units | PB-14 | Basin 3 Main Street, Parking Lot | Pervious pavement | 984.0 | 100% | 984 | 128.6 | 100% | 128.6 | 358.877 | City of Palm Bay | N/A | Basin 3 Main Street Parking Lot | Not provided. | Pervious Pavement | Completed | 2008 |  |  | A | 346 | $4,845 | Not provided | Not provided | Not provided | N/A | Structural | 2013 | Central Indian River Lagoon | Not provided | Not provided | Not provided | BMPTrains | yes | 39.0671 | 55.0149
20183 | City of Palm Bay | Central IRL | A | IR12-21 | 0.56 | 0.48 | 0.013594 | 9.9013 | 1.8347 | 0.1346 | 0.024941 | 1320 | Mobile Home Units | PB-14 | Basin 3 Main Street, Parking Lot | [7 empty] | 346.0507 | City of Palm Bay | N/A | Basin 3 Main Street Parking Lot | Not provided. | Pervious Pavement | Completed | 2008 |  |  | A | 346 | $4,845 | Not provided | Not provided | Not provided | N/A | Structural | 2013 | Central Indian River Lagoon | Not provided | Not provided | Not provided | BMPTrains | yes | 39.0671 | 55.0149
20184 | City of Palm Bay | Central IRL | A | IR12-21 | 0.56 | 0.48 | 0.013007 | 9.9013 | 1.8347 | 0.12878 | 0.023863 | 1320 | Mobile Home Units | PB-14 | Basin 3 Main Street, Parking Lot | Pervious pavement | 984.0 | 100% | 984 | 128.6 | 100% | 128.6 | 358.877 | City of Palm Bay | N/A | Basin 3 Main Street Parking Lot | Not provided. | Pervious Pavement | Completed | 2008 |  |  | A | 346 | $4,845 | Not provided | Not provided | Not provided | N/A | Structural | 2013 | Central Indian River Lagoon | Not provided | Not provided | Not provided | BMPTrains | yes | 37.339 | 52.6363
20185 | City of Palm Bay | Central IRL | A | IR12-21 | 0.56 | 0.48 | 0.013007 | 9.9013 | 1.8347 | 0.12878 | 0.023863 | 1320 | Mobile Home Units | PB-14 | Basin 3 Main Street, Parking Lot | [7 empty] | 346.0507 | City of Palm Bay | N/A | Basin 3 Main Street Parking Lot | Not provided. | Pervious Pavement | Completed | 2008 |  |  | A | 346 | $4,845 | Not provided | Not provided | Not provided | N/A | Structural | 2013 | Central Indian River Lagoon | Not provided | Not provided | Not provided | BMPTrains | yes | 37.339 | 52.6363
20186 | City of Palm Bay | Central IRL | A | IR12-21 | 0.56 | 0.48 | 0.010528 | 9.9013 | 1.8347 | 0.10425 | 0.019316 | 1320 | Mobile Home Units | PB-14 | Basin 3 Main Street, Parking Lot | Pervious pavement | 984.0 | 100% | 984 | 128.6 | 100% | 128.6 | 358.877 | City of Palm Bay | N/A | Basin 3 Main Street Parking Lot | Not provided. | Pervious Pavement | Completed | 2008 |  |  | A | 346 | $4,845 | Not provided | Not provided | Not provided | N/A | Structural | 2013 | Central Indian River Lagoon | Not provided | Not provided | Not provided | BMPTrains | yes | 31.3313 | 42.6073
20187 | City of Palm Bay | Central IRL | A | IR12-21 | 0.56 | 0.48 | 0.010528 | 9.9013 | 1.8347 | 0.10425 | 0.019316 | 1320 | Mobile Home Units | PB-14 | Basin 3 Main Street, Parking Lot | [7 empty] | 346.0507 | City of Palm Bay | N/A | Basin 3 Main Street Parking Lot | Not provided. | Pervious Pavement | Completed | 2008 |  |  | A | 346 | $4,845 | Not provided | Not provided | Not provided | N/A | Structural | 2013 | Central Indian River Lagoon | Not provided | Not provided | Not provided | BMPTrains | yes | 31.3313 | 42.6073
20188 | City of Palm Bay | Central IRL | A | IR12-21 | 0.56 | 0.48 | 0.18334 | 8.0596 | 1.1363 | 1.4776 | 0.20833 | 1550 | Other Light Industrial | PB-14 | Basin 3 Main Street, Parking Lot | Pervious pavement | 984.0 | 100% | 984 | 128.6 | 100% | 128.6 | 358.877 | City of Palm Bay | N/A | Basin 3 Main Street Parking Lot | Not provided. | Pervious Pavement | Completed | 2008 |  |  | A | 346 | $4,845 | Not provided | Not provided | Not provided | N/A | Structural | 2013 | Central Indian River Lagoon | Not provided | Not provided | Not provided | BMPTrains | yes | 129.703 | 741.9426
20189 | City of Palm Bay | Central IRL | A | IR12-21 | 0.56 | 0.48 | 0.18334 | 8.0596 | 1.1363 | 1.4776 | 0.20833 | 1550 | Other Light Industrial | PB-14 | Basin 3 Main Street, Parking Lot | [7 empty] | 346.0507 | City of Palm Bay | N/A | Basin 3 Main Street Parking Lot | Not provided. | Pervious Pavement | Completed | 2008 |  |  | A | 346 | $4,845 | Not provided | Not provided | Not provided | N/A | Structural | 2013 | Central Indian River Lagoon | Not provided | Not provided | Not provided | BMPTrains | yes | 129.703 | 741.9426
20190 | City of Palm Bay | Central IRL | A | IR12-21 | 0.56 | 0.48 | 0.058923 | 8.0596 | 1.1363 | 0.4749 | 0.066954 | 1420 | Wholesale Sales and Services <Excluding warehouses associated with industrial use> | PB-14 | Basin 3 Main Street, Parking Lot | Pervious pavement | 984.0 | 100% | 984 | 128.6 | 100% | 128.6 | 358.877 | City of Palm Bay | N/A | Basin 3 Main Street Parking Lot | Not provided. | Pervious Pavement | Completed | 2008 |  |  | A | 346 | $4,845 | Not provided | Not provided | Not provided | N/A | Structural | 2013 | Central Indian River Lagoon | Not provided | Not provided | Not provided | BMPTrains | yes | 109.549 | 238.4533
20191 | City of Palm Bay | Central IRL | A | IR12-21 | 0.56 | 0.48 | 0.058923 | 8.0596 | 1.1363 | 0.4749 | 0.066954 | 1420 | Wholesale Sales and Services <Excluding warehouses associated with industrial use> | PB-14 | Basin 3 Main Street, Parking Lot | [7 empty] | 346.0507 | City of Palm Bay | N/A | Basin 3 Main Street Parking Lot | Not provided. | Pervious Pavement | Completed | 2008 |  |  | A | 346 | $4,845 | Not provided | Not provided | Not provided | N/A | Structural | 2013 | Central Indian River Lagoon | Not provided | Not provided | Not provided | BMPTrains | yes | 109.549 | 238.4533
20192 | City of Palm Bay | Central IRL | A | IR12-21 | 0.56 | 0.48 | 0.3755 | 8.0596 | 1.1363 | 3.0264 | 0.42668 | 1550 | Other Light Industrial | PB-14 | Basin 3 Main Street, Parking Lot | Pervious pavement | 984.0 | 100% | 984 | 128.6 | 100% | 128.6 | 358.877 | City of Palm Bay | N/A | Basin 3 Main Street Parking Lot | Not provided. | Pervious Pavement | Completed | 2008 |  |  | A | 346 | $4,845 | Not provided | Not provided | Not provided | N/A | Structural | 2013 | Central Indian River Lagoon | Not provided | Not provided | Not provided | BMPTrains | yes | 160.7986 | 1519.6041
20193 | City of Palm Bay | Central IRL | A | IR12-21 | 0.56 | 0.48 | 0.3755 | 8.0596 | 1.1363 | 3.0264 | 0.42668 | 1550 | Other Light Industrial | PB-14 | Basin 3 Main Street, Parking Lot | [7 empty] | 346.0507 | City of Palm Bay | N/A | Basin 3 Main Street Parking Lot | Not provided. | Pervious Pavement | Completed | 2008 |  |  | A | 346 | $4,845 | Not provided | Not provided | Not provided | N/A | Structural | 2013 | Central Indian River Lagoon | Not provided | Not provided | Not provided | BMPTrains | yes | 160.7986 | 1519.6041
20194 | City of Palm Bay | Central IRL | A | IR12-21 | 0.56 | 0.48 | 0.22415 | 7.7305 | 1.1201 | 1.7328 | 0.25106 | 1550 | Other Light Industrial | PB-14 | Basin 3 Main Street, Parking Lot | Pervious pavement | 984.0 | 100% | 984 | 128.6 | 100% | 128.6 | 358.877 | City of Palm Bay | N/A | Basin 3 Main Street Parking Lot | Not provided. | Pervious Pavement | Completed | 2008 |  |  | A | 346 | $4,845 | Not provided | Not provided | Not provided | N/A | Structural | 2013 | Central Indian River Lagoon | Not provided | Not provided | Not provided | BMPTrains | yes | 136.2864 | 907.1129
20195 | City of Palm Bay | Central IRL | A | IR12-21 | 0.56 | 0.48 | 0.22415 | 7.7305 | 1.1201 | 1.7328 | 0.25106 | 1550 | Other Light Industrial | PB-14 | Basin 3 Main Street, Parking Lot | [7 empty] | 346.0507 | City of Palm Bay | N/A | Basin 3 Main Street Parking Lot | Not provided. | Pervious Pavement | Completed | 2008 |  |  | A | 346 | $4,845 | Not provided | Not provided | Not provided | N/A | Structural | 2013 | Central Indian River Lagoon | Not provided | Not provided | Not provided | BMPTrains | yes | 136.2864 | 907.1129
20196 | City of Palm Bay | Central IRL | A | IR12-21 | 0.56 | 0.48 | 0.39361 | 7.7305 | 1.1201 | 3.0428 | 0.44087 | 1550 | Other Light Industrial | PB-14 | Basin 3 Main Street, Parking Lot | Pervious pavement | 984.0 | 100% | 984 | 128.6 | 100% | 128.6 | 358.877 | City of Palm Bay | N/A | Basin 3 Main Street Parking Lot | Not provided. | Pervious Pavement | Completed | 2008 |  |  | A | 346 | $4,845 | Not provided | Not provided | Not provided | N/A | Structural | 2013 | Central Indian River Lagoon | Not provided | Not provided | Not provided | BMPTrains | yes | 163.7174 | 1592.8871
20197 | City of Palm Bay | Central IRL | A | IR12-21 | 0.56 | 0.48 | 0.39361 | 7.7305 | 1.1201 | 3.0428 | 0.44087 | 1550 | Other Light Industrial | PB-14 | Basin 3 Main Street, Parking Lot | [7 empty] | 346.0507 | City of Palm Bay | N/A | Basin 3 Main Street Parking Lot | Not provided. | Pervious Pavement | Completed | 2008 |  |  | A | 346 | $4,845 | Not provided | Not provided | Not provided | N/A | Structural | 2013 | Central Indian River Lagoon | Not provided | Not provided | Not provided | BMPTrains | yes | 163.7174 | 1592.8871
20198 | City of Palm Bay | Central IRL | A | IR12-21 | 0.56 | 0.48 | 0.091579 | 11.4275 | 1.5253 | 1.0465 | 0.13968 | 1550 | Other Light Industrial | PB-14 | Basin 3 Main Street, Parking Lot | Pervious pavement | 984.0 | 100% | 984 | 128.6 | 100% | 128.6 | 358.877 | City of Palm Bay | N/A | Basin 3 Main Street Parking Lot | Not provided. | Pervious Pavement | Completed | 2008 |  |  | A | 346 | $4,845 | Not provided | Not provided | Not provided | N/A | Structural | 2013 | Central Indian River Lagoon | Not provided | Not provided | Not provided | BMPTrains | yes | 114.8242 | 370.6055
20199 | City of Palm Bay | Central IRL | A | IR12-21 | 0.56 | 0.48 | 0.091579 | 11.4275 | 1.5253 | 1.0465 | 0.13968 | 1550 | Other Light Industrial | PB-14 | Basin 3 Main Street, Parking Lot | [7 empty] | 346.0507 | City of Palm Bay | N/A | Basin 3 Main Street Parking Lot | Not provided. | Pervious Pavement | Completed | 2008 |  |  | A | 346 | $4,845 | Not provided | Not provided | Not provided | N/A | Structural | 2013 | Central Indian River Lagoon | Not provided | Not provided | Not provided | BMPTrains | yes | 114.8242 | 370.6055
20200 | City of Palm Bay | Central IRL | A | IR12-21 | 0.56 | 0.48 | 0.52618 | 11.4275 | 1.5253 | 6.013 | 0.80257 | 1420 | Wholesale Sales and Services <Excluding warehouses associated with industrial use> | PB-14 | Basin 3 Main Street, Parking Lot | Pervious pavement | 984.0 | 100% | 984 | 128.6 | 100% | 128.6 | 358.877 | City of Palm Bay | N/A | Basin 3 Main Street Parking Lot | Not provided. | Pervious Pavement | Completed | 2008 |  |  | A | 346 | $4,845 | Not provided | Not provided | Not provided | N/A | Structural | 2013 | Central Indian River Lagoon | Not provided | Not provided | Not provided | BMPTrains | yes | 185.1758 | 2129.3945
20201 | City of Palm Bay | Central IRL | A | IR12-21 | 0.56 | 0.48 | 0.52618 | 11.4275 | 1.5253 | 6.013 | 0.80257 | 1420 | Wholesale Sales and Services <Excluding warehouses associated with industrial use> | PB-14 | Basin 3 Main Street, Parking Lot | [7 empty] | 346.0507 | City of Palm Bay | N/A | Basin 3 Main Street Parking Lot | Not provided. | Pervious Pavement | Completed | 2008 |  |  | A | 346 | $4,845 | Not provided | Not provided | Not provided | N/A | Structural | 2013 | Central Indian River Lagoon | Not provided | Not provided | Not provided | BMPTrains | yes | 185.1758 | 2129.3945
20202 | Agricultural Lands | Central IRL | A | IR12-21 | 0.56 | 0.48 | 0.40313 | 5.8379 | 0.81674 | 2.3535 | 0.32926 | 2130 | Woodland Pasture | PB-14 | Basin 3 Main Street, Parking Lot | Pervious pavement | 984.0 | 100% | 984 | 128.6 | 100% | 128.6 | 358.877 | City of Palm Bay | N/A | Basin 3 Main Street Parking Lot | Not provided. | Pervious Pavement | Completed | 2008 |  |  | A | 346 | $4,845 | Not provided | Not provided | Not provided | N/A | Structural | 2013 | Central Indian River Lagoon | Not provided | Not provided | Not provided | BMPTrains | yes | 195.4062 | 1631.426
20203 | Agricultural Lands | Central IRL | A | IR12-21 | 0.56 | 0.48 | 0.40313 | 5.8379 | 0.81674 | 2.3535 | 0.32926 | 2130 | Woodland Pasture | PB-14 | Basin 3 Main Street, Parking Lot | [7 empty] | 346.0507 | City of Palm Bay | N/A | Basin 3 Main Street Parking Lot | Not provided. | Pervious Pavement | Completed | 2008 |  |  | A | 346 | $4,845 | Not provided | Not provided | Not provided | N/A | Structural | 2013 | Central Indian River Lagoon | Not provided | Not provided | Not provided | BMPTrains | yes | 195.4062 | 1631.426
20204 | Natural Lands | Central IRL | A | IR12-21 | 0.56 | 0.48 | 0.11271 | 5.8379 | 0.81674 | 0.65798 | 0.092052 | 3100 | Herbaceous Dry Prairie | PB-14 | Basin 3 Main Street, Parking Lot | Pervious pavement | 984.0 | 100% | 984 | 128.6 | 100% | 128.6 | 358.877 | City of Palm Bay | N/A | Basin 3 Main Street Parking Lot | Not provided. | Pervious Pavement | Completed | 2008 |  |  | A | 346 | $4,845 | Not provided | Not provided | Not provided | N/A | Structural | 2013 | Central Indian River Lagoon | Not provided | Not provided | Not provided | BMPTrains | yes | 142.6668 | 456.1105
20205 | Natural Lands | Central IRL | A | IR12-21 | 0.56 | 0.48 | 0.11271 | 5.8379 | 0.81674 | 0.65798 | 0.092052 | 3100 | Herbaceous Dry Prairie | PB-14 | Basin 3 Main Street, Parking Lot | [7 empty] | 346.0507 | City of Palm Bay | N/A | Basin 3 Main Street Parking Lot | Not provided. | Pervious Pavement | Completed | 2008 |  |  | A | 346 | $4,845 | Not provided | Not provided | Not provided | N/A | Structural | 2013 | Central Indian River Lagoon | Not provided | Not provided | Not provided | BMPTrains | yes | 142.6668 | 456.1105
20206 | City of Palm Bay | Central IRL | A | IR12-21 | 0.56 | 0.48 | 0.10192 | 5.8379 | 0.81674 | 0.59501 | 0.083244 | 7400 | Disturbed land | PB-14 | Basin 3 Main Street, Parking Lot | Pervious pavement | 984.0 | 100% | 984 | 128.6 | 100% | 128.6 | 358.877 | City of Palm Bay | N/A | Basin 3 Main Street Parking Lot | Not provided. | Pervious Pavement | Completed | 2008 |  |  | A | 346 | $4,845 | Not provided | Not provided | Not provided | N/A | Structural | 2013 | Central Indian River Lagoon | Not provided | Not provided | Not provided | BMPTrains | yes | 116.8707 | 412.4636
20207 | City of Palm Bay | Central IRL | A | IR12-21 | 0.56 | 0.48 | 0.10192 | 5.8379 | 0.81674 | 0.59501 | 0.083244 | 7400 | Disturbed land | PB-14 | Basin 3 Main Street, Parking Lot | [7 empty] | 346.0507 | City of Palm Bay | N/A | Basin 3 Main Street Parking Lot | Not provided. | Pervious Pavement | Completed | 2008 |  |  | A | 346 | $4,845 | Not provided | Not provided | Not provided | N/A | Structural | 2013 | Central Indian River Lagoon | Not provided | Not provided | Not provided | BMPTrains | yes | 116.8707 | 412.4636
20208 | City of Palm Bay | Central IRL | A | IR12-21 | 0.56 | 0.48 | 0.27644 | 9.5157 | 1.3867 | 2.6305 | 0.38335 | 1200 | Residential, Medium Density-Two-five dwellingunits per acre | PB-14 | Basin 3 Main Street, Parking Lot | Pervious pavement | 984.0 | 100% | 984 | 128.6 | 100% | 128.6 | 358.877 | City of Palm Bay | N/A | Basin 3 Main Street Parking Lot | Not provided. | Pervious Pavement | Completed | 2008 |  |  | A | 346 | $4,845 | Not provided | Not provided | Not provided | N/A | Structural | 2013 | Central Indian River Lagoon | Not provided | Not provided | Not provided | BMPTrains | yes | 149.337 | 1118.704
20209 | City of Palm Bay | Central IRL | A | IR12-21 | 0.56 | 0.48 | 0.27644 | 9.5157 | 1.3867 | 2.6305 | 0.38335 | 1200 | Residential, Medium Density-Two-five dwellingunits per acre | PB-14 | Basin 3 Main Street, Parking Lot | [7 empty] | 346.0507 | City of Palm Bay | N/A | Basin 3 Main Street Parking Lot | Not provided. | Pervious Pavement | Completed | 2008 |  |  | A | 346 | $4,845 | Not provided | Not provided | Not provided | N/A | Structural | 2013 | Central Indian River Lagoon | Not provided | Not provided | Not provided | BMPTrains | yes | 149.337 | 1118.704
20210 | Natural Lands | Central IRL | A | IR12-21 | 0.56 | 0.48 | 0.0019898 | 9.5157 | 1.3867 | 0.018934 | 0.0027593 | 4340 | Hardwood Conifer Mixed | PB-14 | Basin 3 Main Street, Parking Lot | Pervious pavement | 984.0 | 100% | 984 | 128.6 | 100% | 128.6 | 358.877 | City of Palm Bay | N/A | Basin 3 Main Street Parking Lot | Not provided. | Pervious Pavement | Completed | 2008 |  |  | A | 346 | $4,845 | Not provided | Not provided | Not provided | N/A | Structural | 2013 | Central Indian River Lagoon | Not provided | Not provided | Not provided | BMPTrains | yes | 15.0194 | 8.0525
20211 | Natural Lands | Central IRL | A | IR12-21 | 0.56 | 0.48 | 0.0019898 | 9.5157 | 1.3867 | 0.018934 | 0.0027593 | 4340 | Hardwood Conifer Mixed | PB-14 | Basin 3 Main Street, Parking Lot | [7 empty] | 346.0507 | City of Palm Bay | N/A | Basin 3 Main Street Parking Lot | Not provided. | Pervious Pavement | Completed | 2008 |  |  | A | 346 | $4,845 | Not provided | Not provided | Not provided | N/A | Structural | 2013 | Central Indian River Lagoon | Not provided | Not provided | Not provided | BMPTrains | yes | 15.0194 | 8.0525
20212 | City of Palm Bay | Central IRL | A | IR12-21 | 0.56 | 0.48 | 0.29761 | 9.5157 | 1.3867 | 2.832 | 0.41271 | 1210 | Fixed Single Family Units | PB-14 | Basin 3 Main Street, Parking Lot | Pervious pavement | 984.0 | 100% | 984 | 128.6 | 100% | 128.6 | 358.877 | City of Palm Bay | N/A | Basin 3 Main Street Parking Lot | Not provided. | Pervious Pavement | Completed | 2008 |  |  | A | 346 | $4,845 | Not provided | Not provided | Not provided | N/A | Structural | 2013 | Central Indian River Lagoon | Not provided | Not provided | Not provided | BMPTrains | yes | 144.5562 | 1204.3837
20213 | City of Palm Bay | Central IRL | A | IR12-21 | 0.56 | 0.48 | 0.29761 | 9.5157 | 1.3867 | 2.832 | 0.41271 | 1210 | Fixed Single Family Units | PB-14 | Basin 3 Main Street, Parking Lot | [7 empty] | 346.0507 | City of Palm Bay | N/A | Basin 3 Main Street Parking Lot | Not provided. | Pervious Pavement | Completed | 2008 |  |  | A | 346 | $4,845 | Not provided | Not provided | Not provided | N/A | Structural | 2013 | Central Indian River Lagoon | Not provided | Not provided | Not provided | BMPTrains | yes | 144.5562 | 1204.3837
20214 | City of Palm Bay | Central IRL | A | IR12-21 | 0.56 | 0.48 | 0.041726 | 9.5157 | 1.3867 | 0.39706 | 0.057863 | 1420 | Wholesale Sales and Services <Excluding warehouses associated with industrial use> | PB-14 | Basin 3 Main Street, Parking Lot | Pervious pavement | 984.0 | 100% | 984 | 128.6 | 100% | 128.6 | 358.877 | City of Palm Bay | N/A | Basin 3 Main Street Parking Lot | Not provided. | Pervious Pavement | Completed | 2008 |  |  | A | 346 | $4,845 | Not provided | Not provided | Not provided | N/A | Structural | 2013 | Central Indian River Lagoon | Not provided | Not provided | Not provided | BMPTrains | yes | 55.5193 | 168.8599
20215 | City of Palm Bay | Central IRL | A | IR12-21 | 0.56 | 0.48 | 0.041726 | 9.5157 | 1.3867 | 0.39706 | 0.057863 | 1420 | Wholesale Sales and Services <Excluding warehouses associated with industrial use> | PB-14 | Basin 3 Main Street, Parking Lot | [7 empty] | 346.0507 | City of Palm Bay | N/A | Basin 3 Main Street Parking Lot | Not provided. | Pervious Pavement | Completed | 2008 |  |  | A | 346 | $4,845 | Not provided | Not provided | Not provided | N/A | Structural | 2013 | Central Indian River Lagoon | Not provided | Not provided | Not provided | BMPTrains | yes | 55.5193 | 168.8599
20216 | City of Palm Bay | Central IRL | A | IR12-21 | 0.56 | 0.48 | 0.035976 | 5.9138 | 0.82166 | 0.21275 | 0.02956 | 1200 | Residential, Medium Density-Two-five dwellingunits per acre | PB-14 | Basin 3 Main Street, Parking Lot | Pervious pavement | 984.0 | 100% | 984 | 128.6 | 100% | 128.6 | 358.877 | City of Palm Bay | N/A | Basin 3 Main Street Parking Lot | Not provided. | Pervious Pavement | Completed | 2008 |  |  | A | 346 | $4,845 | Not provided | Not provided | Not provided | N/A | Structural | 2013 | Central Indian River Lagoon | Not provided | Not provided | Not provided | BMPTrains | yes | 55.3289 | 145.5882
20217 | City of Palm Bay | Central IRL | A | IR12-21 | 0.56 | 0.48 | 0.035976 | 5.9138 | 0.82166 | 0.21275 | 0.02956 | 1200 | Residential, Medium Density-Two-five dwellingunits per acre | PB-14 | Basin 3 Main Street, Parking Lot | [7 empty] | 346.0507 | City of Palm Bay | N/A | Basin 3 Main Street Parking Lot | Not provided. | Pervious Pavement | Completed | 2008 |  |  | A | 346 | $4,845 | Not provided | Not provided | Not provided | N/A | Structural | 2013 | Central Indian River Lagoon | Not provided | Not provided | Not provided | BMPTrains | yes | 55.3289 | 145.5882
20218 | Agricultural Lands | Central IRL | A | IR12-21 | 0.56 | 0.48 | 0.17043 | 5.9138 | 0.82166 | 1.0079 | 0.14004 | 2130 | Woodland Pasture | PB-14 | Basin 3 Main Street, Parking Lot | Pervious pavement | 984.0 | 100% | 984 | 128.6 | 100% | 128.6 | 358.877 | City of Palm Bay | N/A | Basin 3 Main Street Parking Lot | Not provided. | Pervious Pavement | Completed | 2008 |  |  | A | 346 | $4,845 | Not provided | Not provided | Not provided | N/A | Structural | 2013 | Central Indian River Lagoon | Not provided | Not provided | Not provided | BMPTrains | yes | 119.1309 | 689.7054
20219 | Agricultural Lands | Central IRL | A | IR12-21 | 0.56 | 0.48 | 0.17043 | 5.9138 | 0.82166 | 1.0079 | 0.14004 | 2130 | Woodland Pasture | PB-14 | Basin 3 Main Street, Parking Lot | [7 empty] | 346.0507 | City of Palm Bay | N/A | Basin 3 Main Street Parking Lot | Not provided. | Pervious Pavement | Completed | 2008 |  |  | A | 346 | $4,845 | Not provided | Not provided | Not provided | N/A | Structural | 2013 | Central Indian River Lagoon | Not provided | Not provided | Not provided | BMPTrains | yes | 119.1309 | 689.7054
20220 | Natural Lands | Central IRL | A | IR12-21 | 0.56 | 0.48 | 0.41136 | 5.9138 | 0.82166 | 2.4327 | 0.338 | 4340 | Hardwood Conifer Mixed | PB-14 | Basin 3 Main Street, Parking Lot | Pervious pavement | 984.0 | 100% | 984 | 128.6 | 100% | 128.6 | 358.877 | City of Palm Bay | N/A | Basin 3 Main Street Parking Lot | Not provided. | Pervious Pavement | Completed | 2008 |  |  | A | 346 | $4,845 | Not provided | Not provided | Not provided | N/A | Structural | 2013 | Central Indian River Lagoon | Not provided | Not provided | Not provided | BMPTrains | yes | 176.2845 | 1664.7064
20221 | Natural Lands | Central IRL | A | IR12-21 | 0.56 | 0.48 | 0.41136 | 5.9138 | 0.82166 | 2.4327 | 0.338 | 4340 | Hardwood Conifer Mixed | PB-14 | Basin 3 Main Street, Parking Lot | [7 empty] | 346.0507 | City of Palm Bay | N/A | Basin 3 Main Street Parking Lot | Not provided. | Pervious Pavement | Completed | 2008 |  |  | A | 346 | $4,845 | Not provided | Not provided | Not provided | N/A | Structural | 2013 | Central Indian River Lagoon | Not provided | Not provided | Not provided | BMPTrains | yes | 176.2845 | 1664.7064
20222 | City of Palm Bay | Central IRL | A | IR12-21 | 0.56 | 0.48 | 0.18199 | 7.3909 | 0.95232 | 1.3451 | 0.17331 | 1550 | Other Light Industrial | PB-14 | Basin 3 Main Street, Parking Lot | Pervious pavement | 984.0 | 100% | 984 | 128.6 | 100% | 128.6 | 358.877 | City of Palm Bay | N/A | Basin 3 Main Street Parking Lot | Not provided. | Pervious Pavement | Completed | 2008 |  |  | A | 346 | $4,845 | Not provided | Not provided | Not provided | N/A | Structural | 2013 | Central Indian River Lagoon | Not provided | Not provided | Not provided | BMPTrains | yes | 131.212 | 736.4926
20223 | City of Palm Bay | Central IRL | A | IR12-21 | 0.56 | 0.48 | 0.18199 | 7.3909 | 0.95232 | 1.3451 | 0.17331 | 1550 | Other Light Industrial | PB-14 | Basin 3 Main Street, Parking Lot | [7 empty] | 346.0507 | City of Palm Bay | N/A | Basin 3 Main Street Parking Lot | Not provided. | Pervious Pavement | Completed | 2008 |  |  | A | 346 | $4,845 | Not provided | Not provided | Not provided | N/A | Structural | 2013 | Central Indian River Lagoon | Not provided | Not provided | Not provided | BMPTrains | yes | 131.212 | 736.4926
20224 | City of Palm Bay | Central IRL | A | IR12-21 | 0.56 | 0.48 | 0.34629 | 7.3909 | 0.95232 | 2.5594 | 0.32978 | 7400 | Disturbed land | PB-14 | Basin 3 Main Street, Parking Lot | Pervious pavement | 984.0 | 100% | 984 | 128.6 | 100% | 128.6 | 358.877 | City of Palm Bay | N/A | Basin 3 Main Street Parking Lot | Not provided. | Pervious Pavement | Completed | 2008 |  |  | A | 346 | $4,845 | Not provided | Not provided | Not provided | N/A | Structural | 2013 | Central Indian River Lagoon | Not provided | Not provided | Not provided | BMPTrains | yes | 156.0615 | 1401.3992
20225 | City of Palm Bay | Central IRL | A | IR12-21 | 0.56 | 0.48 | 0.34629 | 7.3909 | 0.95232 | 2.5594 | 0.32978 | 7400 | Disturbed land | PB-14 | Basin 3 Main Street, Parking Lot | [7 empty] | 346.0507 | City of Palm Bay | N/A | Basin 3 Main Street Parking Lot | Not provided. | Pervious Pavement | Completed | 2008 |  |  | A | 346 | $4,845 | Not provided | Not provided | Not provided | N/A | Structural | 2013 | Central Indian River Lagoon | Not provided | Not provided | Not provided | BMPTrains | yes | 156.0615 | 1401.3992
20226 | City of Palm Bay | Central IRL | A | IR12-21 | 0.56 | 0.48 | 0.089479 | 7.3909 | 0.95232 | 0.66133 | 0.085212 | 1420 | Wholesale Sales and Services <Excluding warehouses associated with industrial use> | PB-14 | Basin 3 Main Street, Parking Lot | Pervious pavement | 984.0 | 100% | 984 | 128.6 | 100% | 128.6 | 358.877 | City of Palm Bay | N/A | Basin 3 Main Street Parking Lot | Not provided. | Pervious Pavement | Completed | 2008 |  |  | A | 346 | $4,845 | Not provided | Not provided | Not provided | N/A | Structural | 2013 | Central Indian River Lagoon | Not provided | Not provided | Not provided | BMPTrains | yes | 113.3683 | 362.1083
20227 | City of Palm Bay | Central IRL | A | IR12-21 | 0.56 | 0.48 | 0.089479 | 7.3909 | 0.95232 | 0.66133 | 0.085212 | 1420 | Wholesale Sales and Services <Excluding warehouses associated with industrial use> | PB-14 | Basin 3 Main Street, Parking Lot | [7 empty] | 346.0507 | City of Palm Bay | N/A | Basin 3 Main Street Parking Lot | Not provided. | Pervious Pavement | Completed | 2008 |  |  | A | 346 | $4,845 | Not provided | Not provided | Not provided | N/A | Structural | 2013 | Central Indian River Lagoon | Not provided | Not provided | Not provided | BMPTrains | yes | 113.3683 | 362.1083
20228 | City of Palm Bay | Central IRL | A | IR12-21 | 0.56 | 0.48 | 0.61776 | 11.7887 | 1.5565 | 7.2826 | 0.96152 | 1420 | Wholesale Sales and Services <Excluding warehouses associated with industrial use> | PB-14 | Basin 3 Main Street, Parking Lot | Pervious pavement | 984.0 | 100% | 984 | 128.6 | 100% | 128.6 | 358.877 | City of Palm Bay | N/A | Basin 3 Main Street Parking Lot | Not provided. | Pervious Pavement | Completed | 2008 |  |  | A | 346 | $4,845 | Not provided | Not provided | Not provided | N/A | Structural | 2013 | Central Indian River Lagoon | Not provided | Not provided | Not provided | BMPTrains | yes | 200 | 2500
20229 | City of Palm Bay | Central IRL | A | IR12-21 | 0.56 | 0.48 | 0.61776 | 11.7887 | 1.5565 | 7.2826 | 0.96152 | 1420 | Wholesale Sales and Services <Excluding warehouses associated with industrial use> | PB-14 | Basin 3 Main Street, Parking Lot | [7 empty] | 346.0507 | City of Palm Bay | N/A | Basin 3 Main Street Parking Lot | Not provided. | Pervious Pavement | Completed | 2008 |  |  | A | 346 | $4,845 | Not provided | Not provided | Not provided | N/A | Structural | 2013 | Central Indian River Lagoon | Not provided | Not provided | Not provided | BMPTrains | yes | 200 | 2500
20230 | City of Palm Bay | Central IRL | A | IR12-21 | 0.56 | 0.48 | 0.11454 | 8.3928 | 1.1585 | 0.96133 | 0.1327 | 1550 | Other Light Industrial | PB-14 | Basin 3 Main Street, Parking Lot | Pervious pavement | 984.0 | 100% | 984 | 128.6 | 100% | 128.6 | 358.877 | City of Palm Bay | N/A | Basin 3 Main Street Parking Lot | Not provided. | Pervious Pavement | Completed | 2008 |  |  | A | 346 | $4,845 | Not provided | Not provided | Not provided | N/A | Structural | 2013 | Central Indian River Lagoon | Not provided | Not provided | Not provided | BMPTrains | yes | 90.1834 | 463.5359
20231 | City of Palm Bay | Central IRL | A | IR12-21 | 0.56 | 0.48 | 0.11454 | 8.3928 | 1.1585 | 0.96133 | 0.1327 | 1550 | Other Light Industrial | PB-14 | Basin 3 Main Street, Parking Lot | [7 empty] | 346.0507 | City of Palm Bay | N/A | Basin 3 Main Street Parking Lot | Not provided. | Pervious Pavement | Completed | 2008 |  |  | A | 346 | $4,845 | Not provided | Not provided | Not provided | N/A | Structural | 2013 | Central Indian River Lagoon | Not provided | Not provided | Not provided | BMPTrains | yes | 90.1834 | 463.5359
20232 | City of Palm Bay | Central IRL | A | IR12-21 | 0.56 | 0.48 | 0.1938 | 8.3928 | 1.1585 | 1.6265 | 0.22451 | 1550 | Other Light Industrial | PB-14 | Basin 3 Main Street, Parking Lot | Pervious pavement | 984.0 | 100% | 984 | 128.6 | 100% | 128.6 | 358.877 | City of Palm Bay | N/A | Basin 3 Main Street Parking Lot | Not provided. | Pervious Pavement | Completed | 2008 |  |  | A | 346 | $4,845 | Not provided | Not provided | Not provided | N/A | Structural | 2013 | Central Indian River Lagoon | Not provided | Not provided | Not provided | BMPTrains | yes | 114.6786 | 784.2662
20233 | City of Palm Bay | Central IRL | A | IR12-21 | 0.56 | 0.48 | 0.1938 | 8.3928 | 1.1585 | 1.6265 | 0.22451 | 1550 | Other Light Industrial | PB-14 | Basin 3 Main Street, Parking Lot | [7 empty] | 346.0507 | City of Palm Bay | N/A | Basin 3 Main Street Parking Lot | Not provided. | Pervious Pavement | Completed | 2008 |  |  | A | 346 | $4,845 | Not provided | Not provided | Not provided | N/A | Structural | 2013 | Central Indian River Lagoon | Not provided | Not provided | Not provided | BMPTrains | yes | 114.6786 | 784.2662
20234 | Natural Lands | Central IRL | A | IR12-21 | 0.56 | 0.48 | 0.052904 | 8.3928 | 1.1585 | 0.44401 | 0.061289 | 4111 | Mesic longleaf pine flatwoods | PB-14 | Basin 3 Main Street, Parking Lot | Pervious pavement | 984.0 | 100% | 984 | 128.6 | 100% | 128.6 | 358.877 | City of Palm Bay | N/A | Basin 3 Main Street Parking Lot | Not provided. | Pervious Pavement | Completed | 2008 |  |  | A | 346 | $4,845 | Not provided | Not provided | Not provided | N/A | Structural | 2013 | Central Indian River Lagoon | Not provided | Not provided | Not provided | BMPTrains | yes | 63.9528 | 214.0939
20235 | Natural Lands | Central IRL | A | IR12-21 | 0.56 | 0.48 | 0.052904 | 8.3928 | 1.1585 | 0.44401 | 0.061289 | 4111 | Mesic longleaf pine flatwoods | PB-14 | Basin 3 Main Street, Parking Lot | [7 empty] | 346.0507 | City of Palm Bay | N/A | Basin 3 Main Street Parking Lot | Not provided. | Pervious Pavement | Completed | 2008 |  |  | A | 346 | $4,845 | Not provided | Not provided | Not provided | N/A | Structural | 2013 | Central Indian River Lagoon | Not provided | Not provided | Not provided | BMPTrains | yes | 63.9528 | 214.0939
20236 | City of Palm Bay | Central IRL | A | IR12-21 | 0.56 | 0.48 | 0.11391 | 8.3928 | 1.1585 | 0.95599 | 0.13196 | 1550 | Other Light Industrial | PB-14 | Basin 3 Main Street, Parking Lot | Pervious pavement | 984.0 | 100% | 984 | 128.6 | 100% | 128.6 | 358.877 | City of Palm Bay | N/A | Basin 3 Main Street Parking Lot | Not provided. | Pervious Pavement | Completed | 2008 |  |  | A | 346 | $4,845 | Not provided | Not provided | Not provided | N/A | Structural | 2013 | Central Indian River Lagoon | Not provided | Not provided | Not provided | BMPTrains | yes | 85.8819 | 460.962
20237 | City of Palm Bay | Central IRL | A | IR12-21 | 0.56 | 0.48 | 0.11391 | 8.3928 | 1.1585 | 0.95599 | 0.13196 | 1550 | Other Light Industrial | PB-14 | Basin 3 Main Street, Parking Lot | [7 empty] | 346.0507 | City of Palm Bay | N/A | Basin 3 Main Street Parking Lot | Not provided. | Pervious Pavement | Completed | 2008 |  |  | A | 346 | $4,845 | Not provided | Not provided | Not provided | N/A | Structural | 2013 | Central Indian River Lagoon | Not provided | Not provided | Not provided | BMPTrains | yes | 85.8819 | 460.962
20238 | City of Palm Bay | Central IRL | A | IR12-21 | 0.56 | 0.48 | 0.14261 | 8.3928 | 1.1585 | 1.1969 | 0.16522 | 1420 | Wholesale Sales and Services <Excluding warehouses associated with industrial use> | PB-14 | Basin 3 Main Street, Parking Lot | Pervious pavement | 984.0 | 100% | 984 | 128.6 | 100% | 128.6 | 358.877 | City of Palm Bay | N/A | Basin 3 Main Street Parking Lot | Not provided. | Pervious Pavement | Completed | 2008 |  |  | A | 346 | $4,845 | Not provided | Not provided | Not provided | N/A | Structural | 2013 | Central Indian River Lagoon | Not provided | Not provided | Not provided | BMPTrains | yes | 95.4857 | 577.1419
20239 | City of Palm Bay | Central IRL | A | IR12-21 | 0.56 | 0.48 | 0.14261 | 8.3928 | 1.1585 | 1.1969 | 0.16522 | 1420 | Wholesale Sales and Services <Excluding warehouses associated with industrial use> | PB-14 | Basin 3 Main Street, Parking Lot | [7 empty] | 346.0507 | City of Palm Bay | N/A | Basin 3 Main Street Parking Lot | Not provided. | Pervious Pavement | Completed | 2008 |  |  | A | 346 | $4,845 | Not provided | Not provided | Not provided | N/A | Structural | 2013 | Central Indian River Lagoon | Not provided | Not provided | Not provided | BMPTrains | yes | 95.4857 | 577.1419
20240 | Natural Lands | Central IRL | A | IR12-21 | 0.56 | 0.48 | 0.61776 | 0 | 0 | 0 | 0 | 5300 | Reservoirs | PB-14 | Basin 3 Main Street, Parking Lot | Pervious pavement | 984.0 | 100% | 984 | 128.6 | 100% | 128.6 | 358.877 | City of Palm Bay | N/A | Basin 3 Main Street Parking Lot | Not provided. | Pervious Pavement | Completed | 2008 |  |  | A | 346 | $4,845 | Not provided | Not provided | Not provided | N/A | Structural | 2013 | Central Indian River Lagoon | Not provided | Not provided | Not provided | BMPTrains | yes | 200 | 2500
20241 | Natural Lands | Central IRL | A | IR12-21 | 0.56 | 0.48 | 0.61776 | 0 | 0 | 0 | 0 | 5300 | Reservoirs | PB-14 | Basin 3 Main Street, Parking Lot | [7 empty] | 346.0507 | City of Palm Bay | N/A | Basin 3 Main Street Parking Lot | Not provided. | Pervious Pavement | Completed | 2008 |  |  | A | 346 | $4,845 | Not provided | Not provided | Not provided | N/A | Structural | 2013 | Central Indian River Lagoon | Not provided | Not provided | Not provided | BMPTrains | yes | 200 | 2500
20242 | City of Palm Bay | Central IRL | A | IR12-21 | 0.56 | 0.48 | 0.61776 | 9.336 | 1.3725 | 5.7674 | 0.84786 | 1200 | Residential, Medium Density-Two-five dwellingunits per acre | PB-14 | Basin 3 Main Street, Parking Lot | Pervious pavement | 984.0 | 100% | 984 | 128.6 | 100% | 128.6 | 358.877 | City of Palm Bay | N/A | Basin 3 Main Street Parking Lot | Not provided. | Pervious Pavement | Completed | 2008 |  |  | A | 346 | $4,845 | Not provided | Not provided | Not provided | N/A | Structural | 2013 | Central Indian River Lagoon | Not provided | Not provided | Not provided | BMPTrains | yes | 200.1284 | 2499.9742
20243 | City of Palm Bay | Central IRL | A | IR12-21 | 0.56 | 0.48 | 0.61776 | 9.336 | 1.3725 | 5.7674 | 0.84786 | 1200 | Residential, Medium Density-Two-five dwellingunits per acre | PB-14 | Basin 3 Main Street, Parking Lot | [7 empty] | 346.0507 | City of Palm Bay | N/A | Basin 3 Main Street Parking Lot | Not provided. | Pervious Pavement | Completed | 2008 |  |  | A | 346 | $4,845 | Not provided | Not provided | Not provided | N/A | Structural | 2013 | Central Indian River Lagoon | Not provided | Not provided | Not provided | BMPTrains | yes | 200.1284 | 2499.9742
20244 | Natural Lands | Central IRL | A | IR12-21 | 0.56 | 0.48 | 6.3726e-06 | 9.336 | 1.3725 | 5.9495e-05 | 8.7463e-06 | 3100 | Herbaceous Dry Prairie | PB-14 | Basin 3 Main Street, Parking Lot | Pervious pavement | 984.0 | 100% | 984 | 128.6 | 100% | 128.6 | 358.877 | City of Palm Bay | N/A | Basin 3 Main Street Parking Lot | Not provided. | Pervious Pavement | Completed | 2008 |  |  | A | 346 | $4,845 | Not provided | Not provided | Not provided | N/A | Structural | 2013 | Central Indian River Lagoon | Not provided | Not provided | Not provided | BMPTrains | yes | 0.84995 | 0.025789
20245 | Natural Lands | Central IRL | A | IR12-21 | 0.56 | 0.48 | 6.3726e-06 | 9.336 | 1.3725 | 5.9495e-05 | 8.7463e-06 | 3100 | Herbaceous Dry Prairie | PB-14 | Basin 3 Main Street, Parking Lot | [7 empty] | 346.0507 | City of Palm Bay | N/A | Basin 3 Main Street Parking Lot | Not provided. | Pervious Pavement | Completed | 2008 |  |  | A | 346 | $4,845 | Not provided | Not provided | Not provided | N/A | Structural | 2013 | Central Indian River Lagoon | Not provided | Not provided | Not provided | BMPTrains | yes | 0.84995 | 0.025789
20246 | City of Palm Bay | Central IRL | A | IR12-21 | 0.56 | 0.48 | 0.0025128 | 9.8375 | 1.5992 | 0.02472 | 0.0040185 | 1210 | Fixed Single Family Units | PB-14 | Basin 3 Main Street, Parking Lot | Pervious pavement | 984.0 | 100% | 984 | 128.6 | 100% | 128.6 | 358.877 | City of Palm Bay | N/A | Basin 3 Main Street Parking Lot | Not provided. | Pervious Pavement | Completed | 2008 |  |  | A | 346 | $4,845 | Not provided | Not provided | Not provided | N/A | Structural | 2013 | Central Indian River Lagoon | Not provided | Not provided | Not provided | BMPTrains | yes | 16.0515 | 10.169
20247 | City of Palm Bay | Central IRL | A | IR12-21 | 0.56 | 0.48 | 0.0025128 | 9.8375 | 1.5992 | 0.02472 | 0.0040185 | 1210 | Fixed Single Family Units | PB-14 | Basin 3 Main Street, Parking Lot | [7 empty] | 346.0507 | City of Palm Bay | N/A | Basin 3 Main Street Parking Lot | Not provided. | Pervious Pavement | Completed | 2008 |  |  | A | 346 | $4,845 | Not provided | Not provided | Not provided | N/A | Structural | 2013 | Central Indian River Lagoon | Not provided | Not provided | Not provided | BMPTrains | yes | 16.0515 | 10.169
20248 | City of Palm Bay | Central IRL | A | IR12-21 | 0.56 | 0.48 | 0.082668 | 9.8375 | 1.5992 | 0.81325 | 0.1322 | 1210 | Fixed Single Family Units | PB-14 | Basin 3 Main Street, Parking Lot | Pervious pavement | 984.0 | 100% | 984 | 128.6 | 100% | 128.6 | 358.877 | City of Palm Bay | N/A | Basin 3 Main Street Parking Lot | Not provided. | Pervious Pavement | Completed | 2008 |  |  | A | 346 | $4,845 | Not provided | Not provided | Not provided | N/A | Structural | 2013 | Central Indian River Lagoon | Not provided | Not provided | Not provided | BMPTrains | yes | 75.5104 | 334.5453
20249 | City of Palm Bay | Central IRL | A | IR12-21 | 0.56 | 0.48 | 0.082668 | 9.8375 | 1.5992 | 0.81325 | 0.1322 | 1210 | Fixed Single Family Units | PB-14 | Basin 3 Main Street, Parking Lot | [7 empty] | 346.0507 | City of Palm Bay | N/A | Basin 3 Main Street Parking Lot | Not provided. | Pervious Pavement | Completed | 2008 |  |  | A | 346 | $4,845 | Not provided | Not provided | Not provided | N/A | Structural | 2013 | Central Indian River Lagoon | Not provided | Not provided | Not provided | BMPTrains | yes | 75.5104 | 334.5453
20250 | City of Palm Bay | Central IRL | A | IR12-21 | 0.56 | 0.48 | 0.015958 | 9.8375 | 1.5992 | 0.15699 | 0.02552 | 1210 | Fixed Single Family Units | PB-14 | Basin 3 Main Street, Parking Lot | Pervious pavement | 984.0 | 100% | 984 | 128.6 | 100% | 128.6 | 358.877 | City of Palm Bay | N/A | Basin 3 Main Street Parking Lot | Not provided. | Pervious Pavement | Completed | 2008 |  |  | A | 346 | $4,845 | Not provided | Not provided | Not provided | N/A | Structural | 2013 | Central Indian River Lagoon | Not provided | Not provided | Not provided | BMPTrains | yes | 38.0498 | 64.5787
20251 | City of Palm Bay | Central IRL | A | IR12-21 | 0.56 | 0.48 | 0.015958 | 9.8375 | 1.5992 | 0.15699 | 0.02552 | 1210 | Fixed Single Family Units | PB-14 | Basin 3 Main Street, Parking Lot | [7 empty] | 346.0507 | City of Palm Bay | N/A | Basin 3 Main Street Parking Lot | Not provided. | Pervious Pavement | Completed | 2008 |  |  | A | 346 | $4,845 | Not provided | Not provided | Not provided | N/A | Structural | 2013 | Central Indian River Lagoon | Not provided | Not provided | Not provided | BMPTrains | yes | 38.0498 | 64.5787
20252 | City of Palm Bay | Central IRL | A | IR12-21 | 0.56 | 0.48 | 0.32604 | 9.8375 | 1.5992 | 3.2075 | 0.52141 | 1210 | Fixed Single Family Units | PB-14 | Basin 3 Main Street, Parking Lot | Pervious pavement | 984.0 | 100% | 984 | 128.6 | 100% | 128.6 | 358.877 | City of Palm Bay | N/A | Basin 3 Main Street Parking Lot | Not provided. | Pervious Pavement | Completed | 2008 |  |  | A | 346 | $4,845 | Not provided | Not provided | Not provided | N/A | Structural | 2013 | Central Indian River Lagoon | Not provided | Not provided | Not provided | BMPTrains | yes | 143.7399 | 1319.4556
20253 | City of Palm Bay | Central IRL | A | IR12-21 | 0.56 | 0.48 | 0.32604 | 9.8375 | 1.5992 | 3.2075 | 0.52141 | 1210 | Fixed Single Family Units | PB-14 | Basin 3 Main Street, Parking Lot | [7 empty] | 346.0507 | City of Palm Bay | N/A | Basin 3 Main Street Parking Lot | Not provided. | Pervious Pavement | Completed | 2008 |  |  | A | 346 | $4,845 | Not provided | Not provided | Not provided | N/A | Structural | 2013 | Central Indian River Lagoon | Not provided | Not provided | Not provided | BMPTrains | yes | 143.7399 | 1319.4556
20254 | City of Palm Bay | Central IRL | A | IR12-21 | 0.56 | 0.48 | 0.10009 | 9.8375 | 1.5992 | 0.98467 | 0.16007 | 1330 | Residential, High density; Multiple Dwelling Units, Low Rise <Two stories or less> | PB-14 | Basin 3 Main Street, Parking Lot | Pervious pavement | 984.0 | 100% | 984 | 128.6 | 100% | 128.6 | 358.877 | City of Palm Bay | N/A | Basin 3 Main Street Parking Lot | Not provided. | Pervious Pavement | Completed | 2008 |  |  | A | 346 | $4,845 | Not provided | Not provided | Not provided | N/A | Structural | 2013 | Central Indian River Lagoon | Not provided | Not provided | Not provided | BMPTrains | yes | 81.1869 | 405.0605
20255 | City of Palm Bay | Central IRL | A | IR12-21 | 0.56 | 0.48 | 0.10009 | 9.8375 | 1.5992 | 0.98467 | 0.16007 | 1330 | Residential, High density; Multiple Dwelling Units, Low Rise <Two stories or less> | PB-14 | Basin 3 Main Street, Parking Lot | [7 empty] | 346.0507 | City of Palm Bay | N/A | Basin 3 Main Street Parking Lot | Not provided. | Pervious Pavement | Completed | 2008 |  |  | A | 346 | $4,845 | Not provided | Not provided | Not provided | N/A | Structural | 2013 | Central Indian River Lagoon | Not provided | Not provided | Not provided | BMPTrains | yes | 81.1869 | 405.0605
20256 | City of Palm Bay | Central IRL | A | IR12-21 | 0.56 | 0.48 | 0.029133 | 9.8375 | 1.5992 | 0.28659 | 0.046589 | 1330 | Residential, High density; Multiple Dwelling Units, Low Rise <Two stories or less> | PB-14 | Basin 3 Main Street, Parking Lot | Pervious pavement | 984.0 | 100% | 984 | 128.6 | 100% | 128.6 | 358.877 | City of Palm Bay | N/A | Basin 3 Main Street Parking Lot | Not provided. | Pervious Pavement | Completed | 2008 |  |  | A | 346 | $4,845 | Not provided | Not provided | Not provided | N/A | Structural | 2013 | Central Indian River Lagoon | Not provided | Not provided | Not provided | BMPTrains | yes | 53.2843 | 117.8952
20257 | City of Palm Bay | Central IRL | A | IR12-21 | 0.56 | 0.48 | 0.029133 | 9.8375 | 1.5992 | 0.28659 | 0.046589 | 1330 | Residential, High density; Multiple Dwelling Units, Low Rise <Two stories or less> | PB-14 | Basin 3 Main Street, Parking Lot | [7 empty] | 346.0507 | City of Palm Bay | N/A | Basin 3 Main Street Parking Lot | Not provided. | Pervious Pavement | Completed | 2008 |  |  | A | 346 | $4,845 | Not provided | Not provided | Not provided | N/A | Structural | 2013 | Central Indian River Lagoon | Not provided | Not provided | Not provided | BMPTrains | yes | 53.2843 | 117.8952
20258 | City of Palm Bay | Central IRL | A | IR12-21 | 0.56 | 0.48 | 0.061355 | 9.8375 | 1.5992 | 0.60358 | 0.09812 | 1320 | Mobile Home Units | PB-14 | Basin 3 Main Street, Parking Lot | Pervious pavement | 984.0 | 100% | 984 | 128.6 | 100% | 128.6 | 358.877 | City of Palm Bay | N/A | Basin 3 Main Street Parking Lot | Not provided. | Pervious Pavement | Completed | 2008 |  |  | A | 346 | $4,845 | Not provided | Not provided | Not provided | N/A | Structural | 2013 | Central Indian River Lagoon | Not provided | Not provided | Not provided | BMPTrains | yes | 77.8433 | 248.2956
20259 | City of Palm Bay | Central IRL | A | IR12-21 | 0.56 | 0.48 | 0.061355 | 9.8375 | 1.5992 | 0.60358 | 0.09812 | 1320 | Mobile Home Units | PB-14 | Basin 3 Main Street, Parking Lot | [7 empty] | 346.0507 | City of Palm Bay | N/A | Basin 3 Main Street Parking Lot | Not provided. | Pervious Pavement | Completed | 2008 |  |  | A | 346 | $4,845 | Not provided | Not provided | Not provided | N/A | Structural | 2013 | Central Indian River Lagoon | Not provided | Not provided | Not provided | BMPTrains | yes | 77.8433 | 248.2956
20260 | City of Palm Bay | Central IRL | A | IR12-21 | 0.56 | 0.48 | 0.07666 | 10.7304 | 1.9998 | 0.82259 | 0.1533 | 1200 | Residential, Medium Density-Two-five dwellingunits per acre | PB-14 | Basin 3 Main Street, Parking Lot | Pervious pavement | 984.0 | 100% | 984 | 128.6 | 100% | 128.6 | 358.877 | City of Palm Bay | N/A | Basin 3 Main Street Parking Lot | Not provided. | Pervious Pavement | Completed | 2008 |  |  | A | 346 | $4,845 | Not provided | Not provided | Not provided | N/A | Structural | 2013 | Central Indian River Lagoon | Not provided | Not provided | Not provided | BMPTrains | yes | 112.4968 | 310.2327
20261 | City of Palm Bay | Central IRL | A | IR12-21 | 0.56 | 0.48 | 0.07666 | 10.7304 | 1.9998 | 0.82259 | 0.1533 | 1200 | Residential, Medium Density-Two-five dwellingunits per acre | PB-14 | Basin 3 Main Street, Parking Lot | [7 empty] | 346.0507 | City of Palm Bay | N/A | Basin 3 Main Street Parking Lot | Not provided. | Pervious Pavement | Completed | 2008 |  |  | A | 346 | $4,845 | Not provided | Not provided | Not provided | N/A | Structural | 2013 | Central Indian River Lagoon | Not provided | Not provided | Not provided | BMPTrains | yes | 112.4968 | 310.2327
20262 | City of Palm Bay | Central IRL | A | IR12-21 | 0.56 | 0.48 | 0.014638 | 10.7304 | 1.9998 | 0.15707 | 0.029273 | 1210 | Fixed Single Family Units | PB-14 | Basin 3 Main Street, Parking Lot | Pervious pavement | 984.0 | 100% | 984 | 128.6 | 100% | 128.6 | 358.877 | City of Palm Bay | N/A | Basin 3 Main Street Parking Lot | Not provided. | Pervious Pavement | Completed | 2008 |  |  | A | 346 | $4,845 | Not provided | Not provided | Not provided | N/A | Structural | 2013 | Central Indian River Lagoon | Not provided | Not provided | Not provided | BMPTrains | yes | 42.8232 | 59.2381
20263 | City of Palm Bay | Central IRL | A | IR12-21 | 0.56 | 0.48 | 0.014638 | 10.7304 | 1.9998 | 0.15707 | 0.029273 | 1210 | Fixed Single Family Units | PB-14 | Basin 3 Main Street, Parking Lot | [7 empty] | 346.0507 | City of Palm Bay | N/A | Basin 3 Main Street Parking Lot | Not provided. | Pervious Pavement | Completed | 2008 |  |  | A | 346 | $4,845 | Not provided | Not provided | Not provided | N/A | Structural | 2013 | Central Indian River Lagoon | Not provided | Not provided | Not provided | BMPTrains | yes | 42.8232 | 59.2381
20264 | City of Palm Bay | Central IRL | A | IR12-21 | 0.56 | 0.48 | 0.027065 | 10.7304 | 1.9998 | 0.29042 | 0.054124 | 1330 | Residential, High density; Multiple Dwelling Units, Low Rise <Two stories or less> | PB-14 | Basin 3 Main Street, Parking Lot | Pervious pavement | 984.0 | 100% | 984 | 128.6 | 100% | 128.6 | 358.877 | City of Palm Bay | N/A | Basin 3 Main Street Parking Lot | Not provided. | Pervious Pavement | Completed | 2008 |  |  | A | 346 | $4,845 | Not provided | Not provided | Not provided | N/A | Structural | 2013 | Central Indian River Lagoon | Not provided | Not provided | Not provided | BMPTrains | yes | 70.5838 | 109.5289
20265 | City of Palm Bay | Central IRL | A | IR12-21 | 0.56 | 0.48 | 0.027065 | 10.7304 | 1.9998 | 0.29042 | 0.054124 | 1330 | Residential, High density; Multiple Dwelling Units, Low Rise <Two stories or less> | PB-14 | Basin 3 Main Street, Parking Lot | [7 empty] | 346.0507 | City of Palm Bay | N/A | Basin 3 Main Street Parking Lot | Not provided. | Pervious Pavement | Completed | 2008 |  |  | A | 346 | $4,845 | Not provided | Not provided | Not provided | N/A | Structural | 2013 | Central Indian River Lagoon | Not provided | Not provided | Not provided | BMPTrains | yes | 70.5838 | 109.5289
20266 | City of Palm Bay | Central IRL | A | IR12-21 | 0.56 | 0.48 | 0.074139 | 10.7304 | 1.9998 | 0.79554 | 0.14826 | 1320 | Mobile Home Units | PB-14 | Basin 3 Main Street, Parking Lot | Pervious pavement | 984.0 | 100% | 984 | 128.6 | 100% | 128.6 | 358.877 | City of Palm Bay | N/A | Basin 3 Main Street Parking Lot | Not provided. | Pervious Pavement | Completed | 2008 |  |  | A | 346 | $4,845 | Not provided | Not provided | Not provided | N/A | Structural | 2013 | Central Indian River Lagoon | Not provided | Not provided | Not provided | BMPTrains | yes | 95.3898 | 300.0297
20267 | City of Palm Bay | Central IRL | A | IR12-21 | 0.56 | 0.48 | 0.074139 | 10.7304 | 1.9998 | 0.79554 | 0.14826 | 1320 | Mobile Home Units | PB-14 | Basin 3 Main Street, Parking Lot | [7 empty] | 346.0507 | City of Palm Bay | N/A | Basin 3 Main Street Parking Lot | Not provided. | Pervious Pavement | Completed | 2008 |  |  | A | 346 | $4,845 | Not provided | Not provided | Not provided | N/A | Structural | 2013 | Central Indian River Lagoon | Not provided | Not provided | Not provided | BMPTrains | yes | 95.3898 | 300.0297
20268 | City of Palm Bay | Central IRL | A | IR12-21 | 0.56 | 0.48 | 0.21679 | 10.7304 | 1.9998 | 2.3263 | 0.43354 | 1320 | Mobile Home Units | PB-14 | Basin 3 Main Street, Parking Lot | Pervious pavement | 984.0 | 100% | 984 | 128.6 | 100% | 128.6 | 358.877 | City of Palm Bay | N/A | Basin 3 Main Street Parking Lot | Not provided. | Pervious Pavement | Completed | 2008 |  |  | A | 346 | $4,845 | Not provided | Not provided | Not provided | N/A | Structural | 2013 | Central Indian River Lagoon | Not provided | Not provided | Not provided | BMPTrains | yes | 124.4427 | 877.3355
20269 | City of Palm Bay | Central IRL | A | IR12-21 | 0.56 | 0.48 | 0.21679 | 10.7304 | 1.9998 | 2.3263 | 0.43354 | 1320 | Mobile Home Units | PB-14 | Basin 3 Main Street, Parking Lot | [7 empty] | 346.0507 | City of Palm Bay | N/A | Basin 3 Main Street Parking Lot | Not provided. | Pervious Pavement | Completed | 2008 |  |  | A | 346 | $4,845 | Not provided | Not provided | Not provided | N/A | Structural | 2013 | Central Indian River Lagoon | Not provided | Not provided | Not provided | BMPTrains | yes | 124.4427 | 877.3355
20270 | City of Palm Bay | Central IRL | A | IR12-21 | 0.56 | 0.48 | 0.20644 | 10.7304 | 1.9998 | 2.2152 | 0.41283 | 1320 | Mobile Home Units | PB-14 | Basin 3 Main Street, Parking Lot | Pervious pavement | 984.0 | 100% | 984 | 128.6 | 100% | 128.6 | 358.877 | City of Palm Bay | N/A | Basin 3 Main Street Parking Lot | Not provided. | Pervious Pavement | Completed | 2008 |  |  | A | 346 | $4,845 | Not provided | Not provided | Not provided | N/A | Structural | 2013 | Central Indian River Lagoon | Not provided | Not provided | Not provided | BMPTrains | yes | 121.4051 | 835.4361
20271 | City of Palm Bay | Central IRL | A | IR12-21 | 0.56 | 0.48 | 0.20644 | 10.7304 | 1.9998 | 2.2152 | 0.41283 | 1320 | Mobile Home Units | PB-14 | Basin 3 Main Street, Parking Lot | [7 empty] | 346.0507 | City of Palm Bay | N/A | Basin 3 Main Street Parking Lot | Not provided. | Pervious Pavement | Completed | 2008 |  |  | A | 346 | $4,845 | Not provided | Not provided | Not provided | N/A | Structural | 2013 | Central Indian River Lagoon | Not provided | Not provided | Not provided | BMPTrains | yes | 121.4051 | 835.4361
20272 | City of Palm Bay | Central IRL | A | IR12-21 | 0.56 | 0.48 | 0.002026 | 10.7304 | 1.9998 | 0.02174 | 0.0040516 | 1210 | Fixed Single Family Units | PB-14 | Basin 3 Main Street, Parking Lot | Pervious pavement | 984.0 | 100% | 984 | 128.6 | 100% | 128.6 | 358.877 | City of Palm Bay | N/A | Basin 3 Main Street Parking Lot | Not provided. | Pervious Pavement | Completed | 2008 |  |  | A | 346 | $4,845 | Not provided | Not provided | Not provided | N/A | Structural | 2013 | Central Indian River Lagoon | Not provided | Not provided | Not provided | BMPTrains | yes | 22.7004 | 8.199
20273 | City of Palm Bay | Central IRL | A | IR12-21 | 0.56 | 0.48 | 0.002026 | 10.7304 | 1.9998 | 0.02174 | 0.0040516 | 1210 | Fixed Single Family Units | PB-14 | Basin 3 Main Street, Parking Lot | [7 empty] | 346.0507 | City of Palm Bay | N/A | Basin 3 Main Street Parking Lot | Not provided. | Pervious Pavement | Completed | 2008 |  |  | A | 346 | $4,845 | Not provided | Not provided | Not provided | N/A | Structural | 2013 | Central Indian River Lagoon | Not provided | Not provided | Not provided | BMPTrains | yes | 22.7004 | 8.199
20274 | Natural Lands | Central IRL | A | IR12-21 | 0.56 | 0.48 | 0.4624 | 6.7432 | 0.69592 | 3.118 | 0.32179 | 6460 | Mixed scrub-shrub wetland | PB-14 | Basin 3 Main Street, Parking Lot | Pervious pavement | 984.0 | 100% | 984 | 128.6 | 100% | 128.6 | 358.877 | City of Palm Bay | N/A | Basin 3 Main Street Parking Lot | Not provided. | Pervious Pavement | Completed | 2008 |  |  | A | 346 | $4,845 | Not provided | Not provided | Not provided | N/A | Structural | 2013 | Central Indian River Lagoon | Not provided | Not provided | Not provided | BMPTrains | yes | 172.974 | 1871.2567
20275 | Natural Lands | Central IRL | A | IR12-21 | 0.56 | 0.48 | 0.4624 | 6.7432 | 0.69592 | 3.118 | 0.32179 | 6460 | Mixed scrub-shrub wetland | PB-14 | Basin 3 Main Street, Parking Lot | [7 empty] | 346.0507 | City of Palm Bay | N/A | Basin 3 Main Street Parking Lot | Not provided. | Pervious Pavement | Completed | 2008 |  |  | A | 346 | $4,845 | Not provided | Not provided | Not provided | N/A | Structural | 2013 | Central Indian River Lagoon | Not provided | Not provided | Not provided | BMPTrains | yes | 172.974 | 1871.2567
20276 | City of Palm Bay | Central IRL | A | IR12-21 | 0.56 | 0.48 | 0.15537 | 6.7432 | 0.69592 | 1.0477 | 0.10812 | 7400 | Disturbed land | PB-14 | Basin 3 Main Street, Parking Lot | Pervious pavement | 984.0 | 100% | 984 | 128.6 | 100% | 128.6 | 358.877 | City of Palm Bay | N/A | Basin 3 Main Street Parking Lot | Not provided. | Pervious Pavement | Completed | 2008 |  |  | A | 346 | $4,845 | Not provided | Not provided | Not provided | N/A | Structural | 2013 | Central Indian River Lagoon | Not provided | Not provided | Not provided | BMPTrains | yes | 128.0789 | 628.7433
20277 | City of Palm Bay | Central IRL | A | IR12-21 | 0.56 | 0.48 | 0.15537 | 6.7432 | 0.69592 | 1.0477 | 0.10812 | 7400 | Disturbed land | PB-14 | Basin 3 Main Street, Parking Lot | [7 empty] | 346.0507 | City of Palm Bay | N/A | Basin 3 Main Street Parking Lot | Not provided. | Pervious Pavement | Completed | 2008 |  |  | A | 346 | $4,845 | Not provided | Not provided | Not provided | N/A | Structural | 2013 | Central Indian River Lagoon | Not provided | Not provided | Not provided | BMPTrains | yes | 128.0789 | 628.7433
20278 | City of Palm Bay | Central IRL | A | IR12-21 | 0.56 | 0.48 | 0.178 | 11.454 | 1.7464 | 2.0388 | 0.31087 | 1400 | Commercial and Services | PB-14 | Basin 3 Main Street, Parking Lot | Pervious pavement | 984.0 | 100% | 984 | 128.6 | 100% | 128.6 | 358.877 | City of Palm Bay | N/A | Basin 3 Main Street Parking Lot | Not provided. | Pervious Pavement | Completed | 2008 |  |  | A | 346 | $4,845 | Not provided | Not provided | Not provided | N/A | Structural | 2013 | Central Indian River Lagoon | Not provided | Not provided | Not provided | BMPTrains | yes | 134.6676 | 720.3426
20279 | City of Palm Bay | Central IRL | A | IR12-21 | 0.56 | 0.48 | 0.178 | 11.454 | 1.7464 | 2.0388 | 0.31087 | 1400 | Commercial and Services | PB-14 | Basin 3 Main Street, Parking Lot | [7 empty] | 346.0507 | City of Palm Bay | N/A | Basin 3 Main Street Parking Lot | Not provided. | Pervious Pavement | Completed | 2008 |  |  | A | 346 | $4,845 | Not provided | Not provided | Not provided | N/A | Structural | 2013 | Central Indian River Lagoon | Not provided | Not provided | Not provided | BMPTrains | yes | 134.6676 | 720.3426
20280 | City of Palm Bay | Central IRL | A | IR12-21 | 0.56 | 0.48 | 0.053217 | 9.4151 | 1.3985 | 0.50105 | 0.074424 | 1200 | Residential, Medium Density-Two-five dwellingunits per acre | PB-14 | Basin 3 Main Street, Parking Lot | Pervious pavement | 984.0 | 100% | 984 | 128.6 | 100% | 128.6 | 358.877 | City of Palm Bay | N/A | Basin 3 Main Street Parking Lot | Not provided. | Pervious Pavement | Completed | 2008 |  |  | A | 346 | $4,845 | Not provided | Not provided | Not provided | N/A | Structural | 2013 | Central Indian River Lagoon | Not provided | Not provided | Not provided | BMPTrains | yes | 92.1712 | 215.3635
20281 | City of Palm Bay | Central IRL | A | IR12-21 | 0.56 | 0.48 | 0.053217 | 9.4151 | 1.3985 | 0.50105 | 0.074424 | 1200 | Residential, Medium Density-Two-five dwellingunits per acre | PB-14 | Basin 3 Main Street, Parking Lot | [7 empty] | 346.0507 | City of Palm Bay | N/A | Basin 3 Main Street Parking Lot | Not provided. | Pervious Pavement | Completed | 2008 |  |  | A | 346 | $4,845 | Not provided | Not provided | Not provided | N/A | Structural | 2013 | Central Indian River Lagoon | Not provided | Not provided | Not provided | BMPTrains | yes | 92.1712 | 215.3635
20282 | City of Palm Bay | Central IRL | A | IR12-21 | 0.56 | 0.48 | 0.38414 | 9.4151 | 1.3985 | 3.6167 | 0.53722 | 1200 | Residential, Medium Density-Two-five dwellingunits per acre | PB-14 | Basin 3 Main Street, Parking Lot | Pervious pavement | 984.0 | 100% | 984 | 128.6 | 100% | 128.6 | 358.877 | City of Palm Bay | N/A | Basin 3 Main Street Parking Lot | Not provided. | Pervious Pavement | Completed | 2008 |  |  | A | 346 | $4,845 | Not provided | Not provided | Not provided | N/A | Structural | 2013 | Central Indian River Lagoon | Not provided | Not provided | Not provided | BMPTrains | yes | 198.0302 | 1554.5569
20283 | City of Palm Bay | Central IRL | A | IR12-21 | 0.56 | 0.48 | 0.38414 | 9.4151 | 1.3985 | 3.6167 | 0.53722 | 1200 | Residential, Medium Density-Two-five dwellingunits per acre | PB-14 | Basin 3 Main Street, Parking Lot | [7 empty] | 346.0507 | City of Palm Bay | N/A | Basin 3 Main Street Parking Lot | Not provided. | Pervious Pavement | Completed | 2008 |  |  | A | 346 | $4,845 | Not provided | Not provided | Not provided | N/A | Structural | 2013 | Central Indian River Lagoon | Not provided | Not provided | Not provided | BMPTrains | yes | 198.0302 | 1554.5569
20284 | City of Palm Bay | Central IRL | A | IR12-21 | 0.56 | 0.48 | 0.15542 | 9.4151 | 1.3985 | 1.4633 | 0.21735 | 1210 | Fixed Single Family Units | PB-14 | Basin 3 Main Street, Parking Lot | Pervious pavement | 984.0 | 100% | 984 | 128.6 | 100% | 128.6 | 358.877 | City of Palm Bay | N/A | Basin 3 Main Street Parking Lot | Not provided. | Pervious Pavement | Completed | 2008 |  |  | A | 346 | $4,845 | Not provided | Not provided | Not provided | N/A | Structural | 2013 | Central Indian River Lagoon | Not provided | Not provided | Not provided | BMPTrains | yes | 100.9678 | 628.9575
20285 | City of Palm Bay | Central IRL | A | IR12-21 | 0.56 | 0.48 | 0.15542 | 9.4151 | 1.3985 | 1.4633 | 0.21735 | 1210 | Fixed Single Family Units | PB-14 | Basin 3 Main Street, Parking Lot | [7 empty] | 346.0507 | City of Palm Bay | N/A | Basin 3 Main Street Parking Lot | Not provided. | Pervious Pavement | Completed | 2008 |  |  | A | 346 | $4,845 | Not provided | Not provided | Not provided | N/A | Structural | 2013 | Central Indian River Lagoon | Not provided | Not provided | Not provided | BMPTrains | yes | 100.9678 | 628.9575
20286 | City of Palm Bay | Central IRL | A | IR12-21 | 0.56 | 0.48 | 0.019786 | 9.4151 | 1.3985 | 0.18628 | 0.02767 | 1300 | Residential, High Density | PB-14 | Basin 3 Main Street, Parking Lot | Pervious pavement | 984.0 | 100% | 984 | 128.6 | 100% | 128.6 | 358.877 | City of Palm Bay | N/A | Basin 3 Main Street Parking Lot | Not provided. | Pervious Pavement | Completed | 2008 |  |  | A | 346 | $4,845 | Not provided | Not provided | Not provided | N/A | Structural | 2013 | Central Indian River Lagoon | Not provided | Not provided | Not provided | BMPTrains | yes | 44.5237 | 80.0693
20287 | City of Palm Bay | Central IRL | A | IR12-21 | 0.56 | 0.48 | 0.019786 | 9.4151 | 1.3985 | 0.18628 | 0.02767 | 1300 | Residential, High Density | PB-14 | Basin 3 Main Street, Parking Lot | [7 empty] | 346.0507 | City of Palm Bay | N/A | Basin 3 Main Street Parking Lot | Not provided. | Pervious Pavement | Completed | 2008 |  |  | A | 346 | $4,845 | Not provided | Not provided | Not provided | N/A | Structural | 2013 | Central Indian River Lagoon | Not provided | Not provided | Not provided | BMPTrains | yes | 44.5237 | 80.0693
20288 | City of Palm Bay | Central IRL | A | IR12-21 | 0.56 | 0.48 | 0.0052023 | 9.4151 | 1.3985 | 0.04898 | 0.0072754 | 1410 | Retail Sales and Services | PB-14 | Basin 3 Main Street, Parking Lot | Pervious pavement | 984.0 | 100% | 984 | 128.6 | 100% | 128.6 | 358.877 | City of Palm Bay | N/A | Basin 3 Main Street Parking Lot | Not provided. | Pervious Pavement | Completed | 2008 |  |  | A | 346 | $4,845 | Not provided | Not provided | Not provided | N/A | Structural | 2013 | Central Indian River Lagoon | Not provided | Not provided | Not provided | BMPTrains | yes | 21.0251 | 21.0529
20289 | City of Palm Bay | Central IRL | A | IR12-21 | 0.56 | 0.48 | 0.0052023 | 9.4151 | 1.3985 | 0.04898 | 0.0072754 | 1410 | Retail Sales and Services | PB-14 | Basin 3 Main Street, Parking Lot | [7 empty] | 346.0507 | City of Palm Bay | N/A | Basin 3 Main Street Parking Lot | Not provided. | Pervious Pavement | Completed | 2008 |  |  | A | 346 | $4,845 | Not provided | Not provided | Not provided | N/A | Structural | 2013 | Central Indian River Lagoon | Not provided | Not provided | Not provided | BMPTrains | yes | 21.0251 | 21.0529
20290 | City of Palm Bay | Central IRL | A | IR12-21 | 0.56 | 0.48 | 0.18665 | 10.1004 | 1.6778 | 1.8852 | 0.31316 | 1200 | Residential, Medium Density-Two-five dwellingunits per acre | PB-14 | Basin 3 Main Street, Parking Lot | Pervious pavement | 984.0 | 100% | 984 | 128.6 | 100% | 128.6 | 358.877 | City of Palm Bay | N/A | Basin 3 Main Street Parking Lot | Not provided. | Pervious Pavement | Completed | 2008 |  |  | A | 346 | $4,845 | Not provided | Not provided | Not provided | N/A | Structural | 2013 | Central Indian River Lagoon | Not provided | Not provided | Not provided | BMPTrains | yes | 144.572 | 755.336
20291 | City of Palm Bay | Central IRL | A | IR12-21 | 0.56 | 0.48 | 0.18665 | 10.1004 | 1.6778 | 1.8852 | 0.31316 | 1200 | Residential, Medium Density-Two-five dwellingunits per acre | PB-14 | Basin 3 Main Street, Parking Lot | [7 empty] | 346.0507 | City of Palm Bay | N/A | Basin 3 Main Street Parking Lot | Not provided. | Pervious Pavement | Completed | 2008 |  |  | A | 346 | $4,845 | Not provided | Not provided | Not provided | N/A | Structural | 2013 | Central Indian River Lagoon | Not provided | Not provided | Not provided | BMPTrains | yes | 144.572 | 755.336
20292 | City of Palm Bay | Central IRL | A | IR12-21 | 0.56 | 0.48 | 0.1489 | 10.1004 | 1.6778 | 1.5039 | 0.24982 | 1210 | Fixed Single Family Units | PB-14 | Basin 3 Main Street, Parking Lot | Pervious pavement | 984.0 | 100% | 984 | 128.6 | 100% | 128.6 | 358.877 | City of Palm Bay | N/A | Basin 3 Main Street Parking Lot | Not provided. | Pervious Pavement | Completed | 2008 |  |  | A | 346 | $4,845 | Not provided | Not provided | Not provided | N/A | Structural | 2013 | Central Indian River Lagoon | Not provided | Not provided | Not provided | BMPTrains | yes | 111.9326 | 602.5717
20293 | City of Palm Bay | Central IRL | A | IR12-21 | 0.56 | 0.48 | 0.1489 | 10.1004 | 1.6778 | 1.5039 | 0.24982 | 1210 | Fixed Single Family Units | PB-14 | Basin 3 Main Street, Parking Lot | [7 empty] | 346.0507 | City of Palm Bay | N/A | Basin 3 Main Street Parking Lot | Not provided. | Pervious Pavement | Completed | 2008 |  |  | A | 346 | $4,845 | Not provided | Not provided | Not provided | N/A | Structural | 2013 | Central Indian River Lagoon | Not provided | Not provided | Not provided | BMPTrains | yes | 111.9326 | 602.5717
20294 | City of Palm Bay | Central IRL | A | IR12-21 | 0.56 | 0.48 | 0.025194 | 10.1004 | 1.6778 | 0.25447 | 0.04227 | 1210 | Fixed Single Family Units | PB-14 | Basin 3 Main Street, Parking Lot | Pervious pavement | 984.0 | 100% | 984 | 128.6 | 100% | 128.6 | 358.877 | City of Palm Bay | N/A | Basin 3 Main Street Parking Lot | Not provided. | Pervious Pavement | Completed | 2008 |  |  | A | 346 | $4,845 | Not provided | Not provided | Not provided | N/A | Structural | 2013 | Central Indian River Lagoon | Not provided | Not provided | Not provided | BMPTrains | yes | 54.2489 | 101.9549
20295 | City of Palm Bay | Central IRL | A | IR12-21 | 0.56 | 0.48 | 0.025194 | 10.1004 | 1.6778 | 0.25447 | 0.04227 | 1210 | Fixed Single Family Units | PB-14 | Basin 3 Main Street, Parking Lot | [7 empty] | 346.0507 | City of Palm Bay | N/A | Basin 3 Main Street Parking Lot | Not provided. | Pervious Pavement | Completed | 2008 |  |  | A | 346 | $4,845 | Not provided | Not provided | Not provided | N/A | Structural | 2013 | Central Indian River Lagoon | Not provided | Not provided | Not provided | BMPTrains | yes | 54.2489 | 101.9549
20296 | City of Palm Bay | Central IRL | A | IR12-21 | 0.56 | 0.48 | 0.22321 | 10.1004 | 1.6778 | 2.2545 | 0.37449 | 1320 | Mobile Home Units | PB-14 | Basin 3 Main Street, Parking Lot | Pervious pavement | 984.0 | 100% | 984 | 128.6 | 100% | 128.6 | 358.877 | City of Palm Bay | N/A | Basin 3 Main Street Parking Lot | Not provided. | Pervious Pavement | Completed | 2008 |  |  | A | 346 | $4,845 | Not provided | Not provided | Not provided | N/A | Structural | 2013 | Central Indian River Lagoon | Not provided | Not provided | Not provided | BMPTrains | yes | 138.8199 | 903.281
20297 | City of Palm Bay | Central IRL | A | IR12-21 | 0.56 | 0.48 | 0.22321 | 10.1004 | 1.6778 | 2.2545 | 0.37449 | 1320 | Mobile Home Units | PB-14 | Basin 3 Main Street, Parking Lot | [7 empty] | 346.0507 | City of Palm Bay | N/A | Basin 3 Main Street Parking Lot | Not provided. | Pervious Pavement | Completed | 2008 |  |  | A | 346 | $4,845 | Not provided | Not provided | Not provided | N/A | Structural | 2013 | Central Indian River Lagoon | Not provided | Not provided | Not provided | BMPTrains | yes | 138.8199 | 903.281
20298 | City of Palm Bay | Central IRL | A | IR12-21 | 0.56 | 0.48 | 0.21833 | 7.6609 | 1.0981 | 1.6726 | 0.23975 | 1550 | Other Light Industrial | PB-14 | Basin 3 Main Street, Parking Lot | Pervious pavement | 984.0 | 100% | 984 | 128.6 | 100% | 128.6 | 358.877 | City of Palm Bay | N/A | Basin 3 Main Street Parking Lot | Not provided. | Pervious Pavement | Completed | 2008 |  |  | A | 346 | $4,845 | Not provided | Not provided | Not provided | N/A | Structural | 2013 | Central Indian River Lagoon | Not provided | Not provided | Not provided | BMPTrains | yes | 134.4028 | 883.5437
20299 | City of Palm Bay | Central IRL | A | IR12-21 | 0.56 | 0.48 | 0.21833 | 7.6609 | 1.0981 | 1.6726 | 0.23975 | 1550 | Other Light Industrial | PB-14 | Basin 3 Main Street, Parking Lot | [7 empty] | 346.0507 | City of Palm Bay | N/A | Basin 3 Main Street Parking Lot | Not provided. | Pervious Pavement | Completed | 2008 |  |  | A | 346 | $4,845 | Not provided | Not provided | Not provided | N/A | Structural | 2013 | Central Indian River Lagoon | Not provided | Not provided | Not provided | BMPTrains | yes | 134.4028 | 883.5437
20300 | City of Palm Bay | Central IRL | A | IR12-21 | 0.56 | 0.48 | 0.2266 | 7.6609 | 1.0981 | 1.7359 | 0.24883 | 1550 | Other Light Industrial | PB-14 | Basin 3 Main Street, Parking Lot | Pervious pavement | 984.0 | 100% | 984 | 128.6 | 100% | 128.6 | 358.877 | City of Palm Bay | N/A | Basin 3 Main Street Parking Lot | Not provided. | Pervious Pavement | Completed | 2008 |  |  | A | 346 | $4,845 | Not provided | Not provided | Not provided | N/A | Structural | 2013 | Central Indian River Lagoon | Not provided | Not provided | Not provided | BMPTrains | yes | 138.8578 | 917.0026
20301 | City of Palm Bay | Central IRL | A | IR12-21 | 0.56 | 0.48 | 0.2266 | 7.6609 | 1.0981 | 1.7359 | 0.24883 | 1550 | Other Light Industrial | PB-14 | Basin 3 Main Street, Parking Lot | [7 empty] | 346.0507 | City of Palm Bay | N/A | Basin 3 Main Street Parking Lot | Not provided. | Pervious Pavement | Completed | 2008 |  |  | A | 346 | $4,845 | Not provided | Not provided | Not provided | N/A | Structural | 2013 | Central Indian River Lagoon | Not provided | Not provided | Not provided | BMPTrains | yes | 138.8578 | 917.0026
20302 | City of Palm Bay | Central IRL | A | IR12-21 | 0.56 | 0.48 | 0.046968 | 9.8275 | 1.5997 | 0.46158 | 0.075135 | 1320 | Mobile Home Units | PB-14 | Basin 3 Main Street, Parking Lot | Pervious pavement | 984.0 | 100% | 984 | 128.6 | 100% | 128.6 | 358.877 | City of Palm Bay | N/A | Basin 3 Main Street Parking Lot | Not provided. | Pervious Pavement | Completed | 2008 |  |  | A | 346 | $4,845 | Not provided | Not provided | Not provided | N/A | Structural | 2013 | Central Indian River Lagoon | Not provided | Not provided | Not provided | BMPTrains | yes | 73.4729 | 190.0747
20303 | City of Palm Bay | Central IRL | A | IR12-21 | 0.56 | 0.48 | 0.046968 | 9.8275 | 1.5997 | 0.46158 | 0.075135 | 1320 | Mobile Home Units | PB-14 | Basin 3 Main Street, Parking Lot | [7 empty] | 346.0507 | City of Palm Bay | N/A | Basin 3 Main Street Parking Lot | Not provided. | Pervious Pavement | Completed | 2008 |  |  | A | 346 | $4,845 | Not provided | Not provided | Not provided | N/A | Structural | 2013 | Central Indian River Lagoon | Not provided | Not provided | Not provided | BMPTrains | yes | 73.4729 | 190.0747
20304 | City of Palm Bay | Central IRL | A | IR12-21 | 0.56 | 0.48 | 0.008326 | 9.8275 | 1.5997 | 0.081824 | 0.013319 | 1320 | Mobile Home Units | PB-14 | Basin 3 Main Street, Parking Lot | Pervious pavement | 984.0 | 100% | 984 | 128.6 | 100% | 128.6 | 358.877 | City of Palm Bay | N/A | Basin 3 Main Street Parking Lot | Not provided. | Pervious Pavement | Completed | 2008 |  |  | A | 346 | $4,845 | Not provided | Not provided | Not provided | N/A | Structural | 2013 | Central Indian River Lagoon | Not provided | Not provided | Not provided | BMPTrains | yes | 33.0829 | 33.6942
20305 | City of Palm Bay | Central IRL | A | IR12-21 | 0.56 | 0.48 | 0.008326 | 9.8275 | 1.5997 | 0.081824 | 0.013319 | 1320 | Mobile Home Units | PB-14 | Basin 3 Main Street, Parking Lot | [7 empty] | 346.0507 | City of Palm Bay | N/A | Basin 3 Main Street Parking Lot | Not provided. | Pervious Pavement | Completed | 2008 |  |  | A | 346 | $4,845 | Not provided | Not provided | Not provided | N/A | Structural | 2013 | Central Indian River Lagoon | Not provided | Not provided | Not provided | BMPTrains | yes | 33.0829 | 33.6942
20306 | City of Palm Bay | Central IRL | A | IR12-21 | 0.56 | 0.48 | 0.10458 | 7.7391 | 1.0631 | 0.80932 | 0.11117 | 1550 | Other Light Industrial | PB-14 | Basin 3 Main Street, Parking Lot | Pervious pavement | 984.0 | 100% | 984 | 128.6 | 100% | 128.6 | 358.877 | City of Palm Bay | N/A | Basin 3 Main Street Parking Lot | Not provided. | Pervious Pavement | Completed | 2008 |  |  | A | 346 | $4,845 | Not provided | Not provided | Not provided | N/A | Structural | 2013 | Central Indian River Lagoon | Not provided | Not provided | Not provided | BMPTrains | yes | 134.1544 | 423.2032
20307 | City of Palm Bay | Central IRL | A | IR12-21 | 0.56 | 0.48 | 0.10458 | 7.7391 | 1.0631 | 0.80932 | 0.11117 | 1550 | Other Light Industrial | PB-14 | Basin 3 Main Street, Parking Lot | [7 empty] | 346.0507 | City of Palm Bay | N/A | Basin 3 Main Street Parking Lot | Not provided. | Pervious Pavement | Completed | 2008 |  |  | A | 346 | $4,845 | Not provided | Not provided | Not provided | N/A | Structural | 2013 | Central Indian River Lagoon | Not provided | Not provided | Not provided | BMPTrains | yes | 134.1544 | 423.2032
20308 | City of Palm Bay | Central IRL | A | IR12-21 | 0.56 | 0.48 | 0.10526 | 7.7391 | 1.0631 | 0.81459 | 0.11189 | 7400 | Disturbed land | PB-14 | Basin 3 Main Street, Parking Lot | Pervious pavement | 984.0 | 100% | 984 | 128.6 | 100% | 128.6 | 358.877 | City of Palm Bay | N/A | Basin 3 Main Street Parking Lot | Not provided. | Pervious Pavement | Completed | 2008 |  |  | A | 346 | $4,845 | Not provided | Not provided | Not provided | N/A | Structural | 2013 | Central Indian River Lagoon | Not provided | Not provided | Not provided | BMPTrains | yes | 86.0653 | 425.9551
20309 | City of Palm Bay | Central IRL | A | IR12-21 | 0.56 | 0.48 | 0.10526 | 7.7391 | 1.0631 | 0.81459 | 0.11189 | 7400 | Disturbed land | PB-14 | Basin 3 Main Street, Parking Lot | [7 empty] | 346.0507 | City of Palm Bay | N/A | Basin 3 Main Street Parking Lot | Not provided. | Pervious Pavement | Completed | 2008 |  |  | A | 346 | $4,845 | Not provided | Not provided | Not provided | N/A | Structural | 2013 | Central Indian River Lagoon | Not provided | Not provided | Not provided | BMPTrains | yes | 86.0653 | 425.9551
20310 | City of Palm Bay | Central IRL | A | IR12-21 | 0.56 | 0.48 | 0.21577 | 7.7391 | 1.0631 | 1.6699 | 0.22938 | 1440 | Cultural and Entertainment | PB-14 | Basin 3 Main Street, Parking Lot | Pervious pavement | 984.0 | 100% | 984 | 128.6 | 100% | 128.6 | 358.877 | City of Palm Bay | N/A | Basin 3 Main Street Parking Lot | Not provided. | Pervious Pavement | Completed | 2008 |  |  | A | 346 | $4,845 | Not provided | Not provided | Not provided | N/A | Structural | 2013 | Central Indian River Lagoon | Not provided | Not provided | Not provided | BMPTrains | yes | 118.9162 | 873.1993
20311 | City of Palm Bay | Central IRL | A | IR12-21 | 0.56 | 0.48 | 0.21577 | 7.7391 | 1.0631 | 1.6699 | 0.22938 | 1440 | Cultural and Entertainment | PB-14 | Basin 3 Main Street, Parking Lot | [7 empty] | 346.0507 | City of Palm Bay | N/A | Basin 3 Main Street Parking Lot | Not provided. | Pervious Pavement | Completed | 2008 |  |  | A | 346 | $4,845 | Not provided | Not provided | Not provided | N/A | Structural | 2013 | Central Indian River Lagoon | Not provided | Not provided | Not provided | BMPTrains | yes | 118.9162 | 873.1993
20312 | City of Palm Bay | Central IRL | A | IR12-21 | 0.56 | 0.48 | 0.0033851 | 7.7391 | 1.0631 | 0.026197 | 0.0035986 | 1420 | Wholesale Sales and Services <Excluding warehouses associated with industrial use> | PB-14 | Basin 3 Main Street, Parking Lot | Pervious pavement | 984.0 | 100% | 984 | 128.6 | 100% | 128.6 | 358.877 | City of Palm Bay | N/A | Basin 3 Main Street Parking Lot | Not provided. | Pervious Pavement | Completed | 2008 |  |  | A | 346 | $4,845 | Not provided | Not provided | Not provided | N/A | Structural | 2013 | Central Indian River Lagoon | Not provided | Not provided | Not provided | BMPTrains | yes | 16.5602 | 13.6989
20313 | City of Palm Bay | Central IRL | A | IR12-21 | 0.56 | 0.48 | 0.0033851 | 7.7391 | 1.0631 | 0.026197 | 0.0035986 | 1420 | Wholesale Sales and Services <Excluding warehouses associated with industrial use> | PB-14 | Basin 3 Main Street, Parking Lot | [7 empty] | 346.0507 | City of Palm Bay | N/A | Basin 3 Main Street Parking Lot | Not provided. | Pervious Pavement | Completed | 2008 |  |  | A | 346 | $4,845 | Not provided | Not provided | Not provided | N/A | Structural | 2013 | Central Indian River Lagoon | Not provided | Not provided | Not provided | BMPTrains | yes | 16.5602 | 13.6989
20314 | City of Palm Bay | Central IRL | A | IR12-21 | 0.56 | 0.48 | 0.18877 | 7.7391 | 1.0631 | 1.4609 | 0.20068 | 1550 | Other Light Industrial | PB-14 | Basin 3 Main Street, Parking Lot | Pervious pavement | 984.0 | 100% | 984 | 128.6 | 100% | 128.6 | 358.877 | City of Palm Bay | N/A | Basin 3 Main Street Parking Lot | Not provided. | Pervious Pavement | Completed | 2008 |  |  | A | 346 | $4,845 | Not provided | Not provided | Not provided | N/A | Structural | 2013 | Central Indian River Lagoon | Not provided | Not provided | Not provided | BMPTrains | yes | 112.0028 | 763.9436
20315 | City of Palm Bay | Central IRL | A | IR12-21 | 0.56 | 0.48 | 0.18877 | 7.7391 | 1.0631 | 1.4609 | 0.20068 | 1550 | Other Light Industrial | PB-14 | Basin 3 Main Street, Parking Lot | [7 empty] | 346.0507 | City of Palm Bay | N/A | Basin 3 Main Street Parking Lot | Not provided. | Pervious Pavement | Completed | 2008 |  |  | A | 346 | $4,845 | Not provided | Not provided | Not provided | N/A | Structural | 2013 | Central Indian River Lagoon | Not provided | Not provided | Not provided | BMPTrains | yes | 112.0028 | 763.9436
20316 | City of Palm Bay | Central IRL | A | IR12-21 | 0.56 | 0.48 | 0.38004 | 10.6984 | 1.9292 | 4.0658 | 0.73316 | 1330 | Residential, High density; Multiple Dwelling Units, Low Rise <Two stories or less> | PB-14 | Basin 3 Main Street, Parking Lot | Pervious pavement | 984.0 | 100% | 984 | 128.6 | 100% | 128.6 | 358.877 | City of Palm Bay | N/A | Basin 3 Main Street Parking Lot | Not provided. | Pervious Pavement | Completed | 2008 |  |  | A | 346 | $4,845 | Not provided | Not provided | Not provided | N/A | Structural | 2013 | Central Indian River Lagoon | Not provided | Not provided | Not provided | BMPTrains | yes | 163.5734 | 1537.9659
20317 | City of Palm Bay | Central IRL | A | IR12-21 | 0.56 | 0.48 | 0.38004 | 10.6984 | 1.9292 | 4.0658 | 0.73316 | 1330 | Residential, High density; Multiple Dwelling Units, Low Rise <Two stories or less> | PB-14 | Basin 3 Main Street, Parking Lot | [7 empty] | 346.0507 | City of Palm Bay | N/A | Basin 3 Main Street Parking Lot | Not provided. | Pervious Pavement | Completed | 2008 |  |  | A | 346 | $4,845 | Not provided | Not provided | Not provided | N/A | Structural | 2013 | Central Indian River Lagoon | Not provided | Not provided | Not provided | BMPTrains | yes | 163.5734 | 1537.9659
20318 | City of Palm Bay | Central IRL | A | IR12-21 | 0.56 | 0.48 | 0.23772 | 10.6984 | 1.9292 | 2.5433 | 0.45861 | 1210 | Fixed Single Family Units | PB-14 | Basin 3 Main Street, Parking Lot | Pervious pavement | 984.0 | 100% | 984 | 128.6 | 100% | 128.6 | 358.877 | City of Palm Bay | N/A | Basin 3 Main Street Parking Lot | Not provided. | Pervious Pavement | Completed | 2008 |  |  | A | 346 | $4,845 | Not provided | Not provided | Not provided | N/A | Structural | 2013 | Central Indian River Lagoon | Not provided | Not provided | Not provided | BMPTrains | yes | 140.5361 | 962.0341
20319 | City of Palm Bay | Central IRL | A | IR12-21 | 0.56 | 0.48 | 0.23772 | 10.6984 | 1.9292 | 2.5433 | 0.45861 | 1210 | Fixed Single Family Units | PB-14 | Basin 3 Main Street, Parking Lot | [7 empty] | 346.0507 | City of Palm Bay | N/A | Basin 3 Main Street Parking Lot | Not provided. | Pervious Pavement | Completed | 2008 |  |  | A | 346 | $4,845 | Not provided | Not provided | Not provided | N/A | Structural | 2013 | Central Indian River Lagoon | Not provided | Not provided | Not provided | BMPTrains | yes | 140.5361 | 962.0341
20320 | City of Palm Bay | Central IRL | A | IR12-21 | 0.56 | 0.48 | 0.054918 | 6.7285 | 0.93031 | 0.36951 | 0.051091 | 1550 | Other Light Industrial | PB-14 | Basin 3 Main Street, Parking Lot | Pervious pavement | 984.0 | 100% | 984 | 128.6 | 100% | 128.6 | 358.877 | City of Palm Bay | N/A | Basin 3 Main Street Parking Lot | Not provided. | Pervious Pavement | Completed | 2008 |  |  | A | 346 | $4,845 | Not provided | Not provided | Not provided | N/A | Structural | 2013 | Central Indian River Lagoon | Not provided | Not provided | Not provided | BMPTrains | yes | 108.8985 | 222.245
20321 | City of Palm Bay | Central IRL | A | IR12-21 | 0.56 | 0.48 | 0.054918 | 6.7285 | 0.93031 | 0.36951 | 0.051091 | 1550 | Other Light Industrial | PB-14 | Basin 3 Main Street, Parking Lot | [7 empty] | 346.0507 | City of Palm Bay | N/A | Basin 3 Main Street Parking Lot | Not provided. | Pervious Pavement | Completed | 2008 |  |  | A | 346 | $4,845 | Not provided | Not provided | Not provided | N/A | Structural | 2013 | Central Indian River Lagoon | Not provided | Not provided | Not provided | BMPTrains | yes | 108.8985 | 222.245
20322 | City of Palm Bay | Central IRL | A | IR12-21 | 0.56 | 0.48 | 0.28207 | 6.7285 | 0.93031 | 1.8979 | 0.26242 | 7400 | Disturbed land | PB-14 | Basin 3 Main Street, Parking Lot | Pervious pavement | 984.0 | 100% | 984 | 128.6 | 100% | 128.6 | 358.877 | City of Palm Bay | N/A | Basin 3 Main Street Parking Lot | Not provided. | Pervious Pavement | Completed | 2008 |  |  | A | 346 | $4,845 | Not provided | Not provided | Not provided | N/A | Structural | 2013 | Central Indian River Lagoon | Not provided | Not provided | Not provided | BMPTrains | yes | 145.6674 | 1141.5163
20323 | City of Palm Bay | Central IRL | A | IR12-21 | 0.56 | 0.48 | 0.28207 | 6.7285 | 0.93031 | 1.8979 | 0.26242 | 7400 | Disturbed land | PB-14 | Basin 3 Main Street, Parking Lot | [7 empty] | 346.0507 | City of Palm Bay | N/A | Basin 3 Main Street Parking Lot | Not provided. | Pervious Pavement | Completed | 2008 |  |  | A | 346 | $4,845 | Not provided | Not provided | Not provided | N/A | Structural | 2013 | Central Indian River Lagoon | Not provided | Not provided | Not provided | BMPTrains | yes | 145.6674 | 1141.5163
20324 | City of Palm Bay | Central IRL | A | IR12-21 | 0.56 | 0.48 | 0.28077 | 6.7285 | 0.93031 | 1.8892 | 0.2612 | 1550 | Other Light Industrial | PB-14 | Basin 3 Main Street, Parking Lot | Pervious pavement | 984.0 | 100% | 984 | 128.6 | 100% | 128.6 | 358.877 | City of Palm Bay | N/A | Basin 3 Main Street Parking Lot | Not provided. | Pervious Pavement | Completed | 2008 |  |  | A | 346 | $4,845 | Not provided | Not provided | Not provided | N/A | Structural | 2013 | Central Indian River Lagoon | Not provided | Not provided | Not provided | BMPTrains | yes | 145.4515 | 1136.2387
20325 | City of Palm Bay | Central IRL | A | IR12-21 | 0.56 | 0.48 | 0.28077 | 6.7285 | 0.93031 | 1.8892 | 0.2612 | 1550 | Other Light Industrial | PB-14 | Basin 3 Main Street, Parking Lot | [7 empty] | 346.0507 | City of Palm Bay | N/A | Basin 3 Main Street Parking Lot | Not provided. | Pervious Pavement | Completed | 2008 |  |  | A | 346 | $4,845 | Not provided | Not provided | Not provided | N/A | Structural | 2013 | Central Indian River Lagoon | Not provided | Not provided | Not provided | BMPTrains | yes | 145.4515 | 1136.2387
20326 | City of Palm Bay | Central IRL | A | IR12-21 | 0.56 | 0.48 | 0.12257 | 10.349 | 1.7494 | 1.2685 | 0.21442 | 1200 | Residential, Medium Density-Two-five dwellingunits per acre | PB-14 | Basin 3 Main Street, Parking Lot | Pervious pavement | 984.0 | 100% | 984 | 128.6 | 100% | 128.6 | 358.877 | City of Palm Bay | N/A | Basin 3 Main Street Parking Lot | Not provided. | Pervious Pavement | Completed | 2008 |  |  | A | 346 | $4,845 | Not provided | Not provided | Not provided | N/A | Structural | 2013 | Central Indian River Lagoon | Not provided | Not provided | Not provided | BMPTrains | yes | 91.7795 | 496.0234
20327 | City of Palm Bay | Central IRL | A | IR12-21 | 0.56 | 0.48 | 0.12257 | 10.349 | 1.7494 | 1.2685 | 0.21442 | 1200 | Residential, Medium Density-Two-five dwellingunits per acre | PB-14 | Basin 3 Main Street, Parking Lot | [7 empty] | 346.0507 | City of Palm Bay | N/A | Basin 3 Main Street Parking Lot | Not provided. | Pervious Pavement | Completed | 2008 |  |  | A | 346 | $4,845 | Not provided | Not provided | Not provided | N/A | Structural | 2013 | Central Indian River Lagoon | Not provided | Not provided | Not provided | BMPTrains | yes | 91.7795 | 496.0234
20328 | City of Palm Bay | Central IRL | A | IR12-21 | 0.56 | 0.48 | 0.027006 | 10.349 | 1.7494 | 0.27949 | 0.047245 | 1310 | Fixed Single Family Units | PB-14 | Basin 3 Main Street, Parking Lot | Pervious pavement | 984.0 | 100% | 984 | 128.6 | 100% | 128.6 | 358.877 | City of Palm Bay | N/A | Basin 3 Main Street Parking Lot | Not provided. | Pervious Pavement | Completed | 2008 |  |  | A | 346 | $4,845 | Not provided | Not provided | Not provided | N/A | Structural | 2013 | Central Indian River Lagoon | Not provided | Not provided | Not provided | BMPTrains | yes | 46.9201 | 109.2909
20329 | City of Palm Bay | Central IRL | A | IR12-21 | 0.56 | 0.48 | 0.027006 | 10.349 | 1.7494 | 0.27949 | 0.047245 | 1310 | Fixed Single Family Units | PB-14 | Basin 3 Main Street, Parking Lot | [7 empty] | 346.0507 | City of Palm Bay | N/A | Basin 3 Main Street Parking Lot | Not provided. | Pervious Pavement | Completed | 2008 |  |  | A | 346 | $4,845 | Not provided | Not provided | Not provided | N/A | Structural | 2013 | Central Indian River Lagoon | Not provided | Not provided | Not provided | BMPTrains | yes | 46.9201 | 109.2909
20330 | City of Palm Bay | Central IRL | A | IR12-21 | 0.56 | 0.48 | 0.063974 | 10.349 | 1.7494 | 0.66207 | 0.11192 | 1210 | Fixed Single Family Units | PB-14 | Basin 3 Main Street, Parking Lot | Pervious pavement | 984.0 | 100% | 984 | 128.6 | 100% | 128.6 | 358.877 | City of Palm Bay | N/A | Basin 3 Main Street Parking Lot | Not provided. | Pervious Pavement | Completed | 2008 |  |  | A | 346 | $4,845 | Not provided | Not provided | Not provided | N/A | Structural | 2013 | Central Indian River Lagoon | Not provided | Not provided | Not provided | BMPTrains | yes | 64.4943 | 258.8955
20331 | City of Palm Bay | Central IRL | A | IR12-21 | 0.56 | 0.48 | 0.063974 | 10.349 | 1.7494 | 0.66207 | 0.11192 | 1210 | Fixed Single Family Units | PB-14 | Basin 3 Main Street, Parking Lot | [7 empty] | 346.0507 | City of Palm Bay | N/A | Basin 3 Main Street Parking Lot | Not provided. | Pervious Pavement | Completed | 2008 |  |  | A | 346 | $4,845 | Not provided | Not provided | Not provided | N/A | Structural | 2013 | Central Indian River Lagoon | Not provided | Not provided | Not provided | BMPTrains | yes | 64.4943 | 258.8955
20332 | City of Palm Bay | Central IRL | A | IR12-21 | 0.56 | 0.48 | 0.0080424 | 10.349 | 1.7494 | 0.08323 | 0.014069 | 1210 | Fixed Single Family Units | PB-14 | Basin 3 Main Street, Parking Lot | Pervious pavement | 984.0 | 100% | 984 | 128.6 | 100% | 128.6 | 358.877 | City of Palm Bay | N/A | Basin 3 Main Street Parking Lot | Not provided. | Pervious Pavement | Completed | 2008 |  |  | A | 346 | $4,845 | Not provided | Not provided | Not provided | N/A | Structural | 2013 | Central Indian River Lagoon | Not provided | Not provided | Not provided | BMPTrains | yes | 51.6247 | 32.5462
20333 | City of Palm Bay | Central IRL | A | IR12-21 | 0.56 | 0.48 | 0.0080424 | 10.349 | 1.7494 | 0.08323 | 0.014069 | 1210 | Fixed Single Family Units | PB-14 | Basin 3 Main Street, Parking Lot | [7 empty] | 346.0507 | City of Palm Bay | N/A | Basin 3 Main Street Parking Lot | Not provided. | Pervious Pavement | Completed | 2008 |  |  | A | 346 | $4,845 | Not provided | Not provided | Not provided | N/A | Structural | 2013 | Central Indian River Lagoon | Not provided | Not provided | Not provided | BMPTrains | yes | 51.6247 | 32.5462
20334 | City of Palm Bay | Central IRL | A | IR12-21 | 0.56 | 0.48 | 0.011332 | 10.349 | 1.7494 | 0.11728 | 0.019824 | 1320 | Mobile Home Units | PB-14 | Basin 3 Main Street, Parking Lot | Pervious pavement | 984.0 | 100% | 984 | 128.6 | 100% | 128.6 | 358.877 | City of Palm Bay | N/A | Basin 3 Main Street Parking Lot | Not provided. | Pervious Pavement | Completed | 2008 |  |  | A | 346 | $4,845 | Not provided | Not provided | Not provided | N/A | Structural | 2013 | Central Indian River Lagoon | Not provided | Not provided | Not provided | BMPTrains | yes | 54.6967 | 45.8592
20335 | City of Palm Bay | Central IRL | A | IR12-21 | 0.56 | 0.48 | 0.011332 | 10.349 | 1.7494 | 0.11728 | 0.019824 | 1320 | Mobile Home Units | PB-14 | Basin 3 Main Street, Parking Lot | [7 empty] | 346.0507 | City of Palm Bay | N/A | Basin 3 Main Street Parking Lot | Not provided. | Pervious Pavement | Completed | 2008 |  |  | A | 346 | $4,845 | Not provided | Not provided | Not provided | N/A | Structural | 2013 | Central Indian River Lagoon | Not provided | Not provided | Not provided | BMPTrains | yes | 54.6967 | 45.8592
20336 | City of Palm Bay | Central IRL | A | IR12-21 | 0.56 | 0.48 | 0.32359 | 8.7732 | 1.2819 | 2.8389 | 0.4148 | 1200 | Residential, Medium Density-Two-five dwellingunits per acre | PB-14 | Basin 3 Main Street, Parking Lot | Pervious pavement | 984.0 | 100% | 984 | 128.6 | 100% | 128.6 | 358.877 | City of Palm Bay | N/A | Basin 3 Main Street Parking Lot | Not provided. | Pervious Pavement | Completed | 2008 |  |  | A | 346 | $4,845 | Not provided | Not provided | Not provided | N/A | Structural | 2013 | Central Indian River Lagoon | Not provided | Not provided | Not provided | BMPTrains | yes | 153.917 | 1309.5157
20337 | City of Palm Bay | Central IRL | A | IR12-21 | 0.56 | 0.48 | 0.32359 | 8.7732 | 1.2819 | 2.8389 | 0.4148 | 1200 | Residential, Medium Density-Two-five dwellingunits per acre | PB-14 | Basin 3 Main Street, Parking Lot | [7 empty] | 346.0507 | City of Palm Bay | N/A | Basin 3 Main Street Parking Lot | Not provided. | Pervious Pavement | Completed | 2008 |  |  | A | 346 | $4,845 | Not provided | Not provided | Not provided | N/A | Structural | 2013 | Central Indian River Lagoon | Not provided | Not provided | Not provided | BMPTrains | yes | 153.917 | 1309.5157
20338 | City of Palm Bay | Central IRL | A | IR12-21 | 0.56 | 0.48 | 0.012264 | 8.7732 | 1.2819 | 0.10759 | 0.015721 | 1550 | Other Light Industrial | PB-14 | Basin 3 Main Street, Parking Lot | Pervious pavement | 984.0 | 100% | 984 | 128.6 | 100% | 128.6 | 358.877 | City of Palm Bay | N/A | Basin 3 Main Street Parking Lot | Not provided. | Pervious Pavement | Completed | 2008 |  |  | A | 346 | $4,845 | Not provided | Not provided | Not provided | N/A | Structural | 2013 | Central Indian River Lagoon | Not provided | Not provided | Not provided | BMPTrains | yes | 112.1507 | 49.6302
20339 | City of Palm Bay | Central IRL | A | IR12-21 | 0.56 | 0.48 | 0.012264 | 8.7732 | 1.2819 | 0.10759 | 0.015721 | 1550 | Other Light Industrial | PB-14 | Basin 3 Main Street, Parking Lot | [7 empty] | 346.0507 | City of Palm Bay | N/A | Basin 3 Main Street Parking Lot | Not provided. | Pervious Pavement | Completed | 2008 |  |  | A | 346 | $4,845 | Not provided | Not provided | Not provided | N/A | Structural | 2013 | Central Indian River Lagoon | Not provided | Not provided | Not provided | BMPTrains | yes | 112.1507 | 49.6302
20340 | City of Palm Bay | Central IRL | A | IR12-21 | 0.56 | 0.48 | 0.011162 | 8.7732 | 1.2819 | 0.097923 | 0.014308 | 1320 | Mobile Home Units | PB-14 | Basin 3 Main Street, Parking Lot | Pervious pavement | 984.0 | 100% | 984 | 128.6 | 100% | 128.6 | 358.877 | City of Palm Bay | N/A | Basin 3 Main Street Parking Lot | Not provided. | Pervious Pavement | Completed | 2008 |  |  | A | 346 | $4,845 | Not provided | Not provided | Not provided | N/A | Structural | 2013 | Central Indian River Lagoon | Not provided | Not provided | Not provided | BMPTrains | yes | 35.4645 | 45.1692
20341 | City of Palm Bay | Central IRL | A | IR12-21 | 0.56 | 0.48 | 0.011162 | 8.7732 | 1.2819 | 0.097923 | 0.014308 | 1320 | Mobile Home Units | PB-14 | Basin 3 Main Street, Parking Lot | [7 empty] | 346.0507 | City of Palm Bay | N/A | Basin 3 Main Street Parking Lot | Not provided. | Pervious Pavement | Completed | 2008 |  |  | A | 346 | $4,845 | Not provided | Not provided | Not provided | N/A | Structural | 2013 | Central Indian River Lagoon | Not provided | Not provided | Not provided | BMPTrains | yes | 35.4645 | 45.1692
20342 | City of Palm Bay | Central IRL | A | IR12-21 | 0.56 | 0.48 | 0.27075 | 8.7732 | 1.2819 | 2.3754 | 0.34707 | 1520 | Timber Processing | PB-14 | Basin 3 Main Street, Parking Lot | Pervious pavement | 984.0 | 100% | 984 | 128.6 | 100% | 128.6 | 358.877 | City of Palm Bay | N/A | Basin 3 Main Street Parking Lot | Not provided. | Pervious Pavement | Completed | 2008 |  |  | A | 346 | $4,845 | Not provided | Not provided | Not provided | N/A | Structural | 2013 | Central Indian River Lagoon | Not provided | Not provided | Not provided | BMPTrains | yes | 149.1687 | 1095.6848
20343 | City of Palm Bay | Central IRL | A | IR12-21 | 0.56 | 0.48 | 0.27075 | 8.7732 | 1.2819 | 2.3754 | 0.34707 | 1520 | Timber Processing | PB-14 | Basin 3 Main Street, Parking Lot | [7 empty] | 346.0507 | City of Palm Bay | N/A | Basin 3 Main Street Parking Lot | Not provided. | Pervious Pavement | Completed | 2008 |  |  | A | 346 | $4,845 | Not provided | Not provided | Not provided | N/A | Structural | 2013 | Central Indian River Lagoon | Not provided | Not provided | Not provided | BMPTrains | yes | 149.1687 | 1095.6848
20344 | City of Palm Bay | Central IRL | A | IR12-21 | 0.56 | 0.48 | 0.0014879 | 7.0393 | 0.96923 | 0.010474 | 0.0014421 | 1550 | Other Light Industrial | PB-14 | Basin 3 Main Street, Parking Lot | Pervious pavement | 984.0 | 100% | 984 | 128.6 | 100% | 128.6 | 358.877 | City of Palm Bay | N/A | Basin 3 Main Street Parking Lot | Not provided. | Pervious Pavement | Completed | 2008 |  |  | A | 346 | $4,845 | Not provided | Not provided | Not provided | N/A | Structural | 2013 | Central Indian River Lagoon | Not provided | Not provided | Not provided | BMPTrains | yes | 22.7611 | 6.0213
20345 | City of Palm Bay | Central IRL | A | IR12-21 | 0.56 | 0.48 | 0.0014879 | 7.0393 | 0.96923 | 0.010474 | 0.0014421 | 1550 | Other Light Industrial | PB-14 | Basin 3 Main Street, Parking Lot | [7 empty] | 346.0507 | City of Palm Bay | N/A | Basin 3 Main Street Parking Lot | Not provided. | Pervious Pavement | Completed | 2008 |  |  | A | 346 | $4,845 | Not provided | Not provided | Not provided | N/A | Structural | 2013 | Central Indian River Lagoon | Not provided | Not provided | Not provided | BMPTrains | yes | 22.7611 | 6.0213
20346 | Natural Lands | Central IRL | A | IR12-21 | 0.56 | 0.48 | 0.14285 | 7.0393 | 0.96923 | 1.0056 | 0.13846 | 3200 | Shrub and Brushland | PB-14 | Basin 3 Main Street, Parking Lot | Pervious pavement | 984.0 | 100% | 984 | 128.6 | 100% | 128.6 | 358.877 | City of Palm Bay | N/A | Basin 3 Main Street Parking Lot | Not provided. | Pervious Pavement | Completed | 2008 |  |  | A | 346 | $4,845 | Not provided | Not provided | Not provided | N/A | Structural | 2013 | Central Indian River Lagoon | Not provided | Not provided | Not provided | BMPTrains | yes | 125.1621 | 578.0949
20347 | Natural Lands | Central IRL | A | IR12-21 | 0.56 | 0.48 | 0.14285 | 7.0393 | 0.96923 | 1.0056 | 0.13846 | 3200 | Shrub and Brushland | PB-14 | Basin 3 Main Street, Parking Lot | [7 empty] | 346.0507 | City of Palm Bay | N/A | Basin 3 Main Street Parking Lot | Not provided. | Pervious Pavement | Completed | 2008 |  |  | A | 346 | $4,845 | Not provided | Not provided | Not provided | N/A | Structural | 2013 | Central Indian River Lagoon | Not provided | Not provided | Not provided | BMPTrains | yes | 125.1621 | 578.0949
20348 | Natural Lands | Central IRL | A | IR12-21 | 0.56 | 0.48 | 0.61776 | 5.947 | 0.78743 | 3.6738 | 0.48645 | 3200 | Shrub and Brushland | PB-14 | Basin 3 Main Street, Parking Lot | Pervious pavement | 984.0 | 100% | 984 | 128.6 | 100% | 128.6 | 358.877 | City of Palm Bay | N/A | Basin 3 Main Street Parking Lot | Not provided. | Pervious Pavement | Completed | 2008 |  |  | A | 346 | $4,845 | Not provided | Not provided | Not provided | N/A | Structural | 2013 | Central Indian River Lagoon | Not provided | Not provided | Not provided | BMPTrains | yes | 200 | 2500
20349 | Natural Lands | Central IRL | A | IR12-21 | 0.56 | 0.48 | 0.61776 | 5.947 | 0.78743 | 3.6738 | 0.48645 | 3200 | Shrub and Brushland | PB-14 | Basin 3 Main Street, Parking Lot | [7 empty] | 346.0507 | City of Palm Bay | N/A | Basin 3 Main Street Parking Lot | Not provided. | Pervious Pavement | Completed | 2008 |  |  | A | 346 | $4,845 | Not provided | Not provided | Not provided | N/A | Structural | 2013 | Central Indian River Lagoon | Not provided | Not provided | Not provided | BMPTrains | yes | 200 | 2500
20350 | City of Palm Bay | Central IRL | A | IR12-21 | 0.56 | 0.48 | 0.068245 | 9.3508 | 1.3746 | 0.63814 | 0.093811 | 1200 | Residential, Medium Density-Two-five dwellingunits per acre | PB-14 | Basin 3 Main Street, Parking Lot | Pervious pavement | 984.0 | 100% | 984 | 128.6 | 100% | 128.6 | 358.877 | City of Palm Bay | N/A | Basin 3 Main Street Parking Lot | Not provided. | Pervious Pavement | Completed | 2008 |  |  | A | 346 | $4,845 | Not provided | Not provided | Not provided | N/A | Structural | 2013 | Central Indian River Lagoon | Not provided | Not provided | Not provided | BMPTrains | yes | 70.9583 | 276.1775
20351 | City of Palm Bay | Central IRL | A | IR12-21 | 0.56 | 0.48 | 0.068245 | 9.3508 | 1.3746 | 0.63814 | 0.093811 | 1200 | Residential, Medium Density-Two-five dwellingunits per acre | PB-14 | Basin 3 Main Street, Parking Lot | [7 empty] | 346.0507 | City of Palm Bay | N/A | Basin 3 Main Street Parking Lot | Not provided. | Pervious Pavement | Completed | 2008 |  |  | A | 346 | $4,845 | Not provided | Not provided | Not provided | N/A | Structural | 2013 | Central Indian River Lagoon | Not provided | Not provided | Not provided | BMPTrains | yes | 70.9583 | 276.1775
20352 | City of Palm Bay | Central IRL | A | IR12-21 | 0.56 | 0.48 | 0.13852 | 9.3508 | 1.3746 | 1.2953 | 0.19041 | 1210 | Fixed Single Family Units | PB-14 | Basin 3 Main Street, Parking Lot | Pervious pavement | 984.0 | 100% | 984 | 128.6 | 100% | 128.6 | 358.877 | City of Palm Bay | N/A | Basin 3 Main Street Parking Lot | Not provided. | Pervious Pavement | Completed | 2008 |  |  | A | 346 | $4,845 | Not provided | Not provided | Not provided | N/A | Structural | 2013 | Central Indian River Lagoon | Not provided | Not provided | Not provided | BMPTrains | yes | 100.359 | 560.5712
20353 | City of Palm Bay | Central IRL | A | IR12-21 | 0.56 | 0.48 | 0.13852 | 9.3508 | 1.3746 | 1.2953 | 0.19041 | 1210 | Fixed Single Family Units | PB-14 | Basin 3 Main Street, Parking Lot | [7 empty] | 346.0507 | City of Palm Bay | N/A | Basin 3 Main Street Parking Lot | Not provided. | Pervious Pavement | Completed | 2008 |  |  | A | 346 | $4,845 | Not provided | Not provided | Not provided | N/A | Structural | 2013 | Central Indian River Lagoon | Not provided | Not provided | Not provided | BMPTrains | yes | 100.359 | 560.5712
20354 | City of Palm Bay | Central IRL | A | IR12-21 | 0.56 | 0.48 | 0.34324 | 9.3508 | 1.3746 | 3.2096 | 0.47183 | 1210 | Fixed Single Family Units | PB-14 | Basin 3 Main Street, Parking Lot | Pervious pavement | 984.0 | 100% | 984 | 128.6 | 100% | 128.6 | 358.877 | City of Palm Bay | N/A | Basin 3 Main Street Parking Lot | Not provided. | Pervious Pavement | Completed | 2008 |  |  | A | 346 | $4,845 | Not provided | Not provided | Not provided | N/A | Structural | 2013 | Central Indian River Lagoon | Not provided | Not provided | Not provided | BMPTrains | yes | 152.9077 | 1389.049
20355 | City of Palm Bay | Central IRL | A | IR12-21 | 0.56 | 0.48 | 0.34324 | 9.3508 | 1.3746 | 3.2096 | 0.47183 | 1210 | Fixed Single Family Units | PB-14 | Basin 3 Main Street, Parking Lot | [7 empty] | 346.0507 | City of Palm Bay | N/A | Basin 3 Main Street Parking Lot | Not provided. | Pervious Pavement | Completed | 2008 |  |  | A | 346 | $4,845 | Not provided | Not provided | Not provided | N/A | Structural | 2013 | Central Indian River Lagoon | Not provided | Not provided | Not provided | BMPTrains | yes | 152.9077 | 1389.049
20356 | City of Palm Bay | Central IRL | A | IR12-21 | 0.56 | 0.48 | 0.05282 | 9.3508 | 1.3746 | 0.49391 | 0.072607 | 1210 | Fixed Single Family Units | PB-14 | Basin 3 Main Street, Parking Lot | Pervious pavement | 984.0 | 100% | 984 | 128.6 | 100% | 128.6 | 358.877 | City of Palm Bay | N/A | Basin 3 Main Street Parking Lot | Not provided. | Pervious Pavement | Completed | 2008 |  |  | A | 346 | $4,845 | Not provided | Not provided | Not provided | N/A | Structural | 2013 | Central Indian River Lagoon | Not provided | Not provided | Not provided | BMPTrains | yes | 63.373 | 213.7539
20357 | City of Palm Bay | Central IRL | A | IR12-21 | 0.56 | 0.48 | 0.05282 | 9.3508 | 1.3746 | 0.49391 | 0.072607 | 1210 | Fixed Single Family Units | PB-14 | Basin 3 Main Street, Parking Lot | [7 empty] | 346.0507 | City of Palm Bay | N/A | Basin 3 Main Street Parking Lot | Not provided. | Pervious Pavement | Completed | 2008 |  |  | A | 346 | $4,845 | Not provided | Not provided | Not provided | N/A | Structural | 2013 | Central Indian River Lagoon | Not provided | Not provided | Not provided | BMPTrains | yes | 63.373 | 213.7539
20358 | City of Palm Bay | Central IRL | A | IR12-21 | 0.56 | 0.48 | 0.014937 | 9.3508 | 1.3746 | 0.13967 | 0.020533 | 1210 | Fixed Single Family Units | PB-14 | Basin 3 Main Street, Parking Lot | Pervious pavement | 984.0 | 100% | 984 | 128.6 | 100% | 128.6 | 358.877 | City of Palm Bay | N/A | Basin 3 Main Street Parking Lot | Not provided. | Pervious Pavement | Completed | 2008 |  |  | A | 346 | $4,845 | Not provided | Not provided | Not provided | N/A | Structural | 2013 | Central Indian River Lagoon | Not provided | Not provided | Not provided | BMPTrains | yes | 39.9324 | 60.4483
20359 | City of Palm Bay | Central IRL | A | IR12-21 | 0.56 | 0.48 | 0.014937 | 9.3508 | 1.3746 | 0.13967 | 0.020533 | 1210 | Fixed Single Family Units | PB-14 | Basin 3 Main Street, Parking Lot | [7 empty] | 346.0507 | City of Palm Bay | N/A | Basin 3 Main Street Parking Lot | Not provided. | Pervious Pavement | Completed | 2008 |  |  | A | 346 | $4,845 | Not provided | Not provided | Not provided | N/A | Structural | 2013 | Central Indian River Lagoon | Not provided | Not provided | Not provided | BMPTrains | yes | 39.9324 | 60.4483
20360 | City of Palm Bay | Central IRL | A | IR12-21 | 0.56 | 0.48 | 0.61776 | 7.5522 | 1.0591 | 4.6655 | 0.65427 | 1520 | Timber Processing | PB-14 | Basin 3 Main Street, Parking Lot | Pervious pavement | 984.0 | 100% | 984 | 128.6 | 100% | 128.6 | 358.877 | City of Palm Bay | N/A | Basin 3 Main Street Parking Lot | Not provided. | Pervious Pavement | Completed | 2008 |  |  | A | 346 | $4,845 | Not provided | Not provided | Not provided | N/A | Structural | 2013 | Central Indian River Lagoon | Not provided | Not provided | Not provided | BMPTrains | yes | 200 | 2500
20361 | City of Palm Bay | Central IRL | A | IR12-21 | 0.56 | 0.48 | 0.61776 | 7.5522 | 1.0591 | 4.6655 | 0.65427 | 1520 | Timber Processing | PB-14 | Basin 3 Main Street, Parking Lot | [7 empty] | 346.0507 | City of Palm Bay | N/A | Basin 3 Main Street Parking Lot | Not provided. | Pervious Pavement | Completed | 2008 |  |  | A | 346 | $4,845 | Not provided | Not provided | Not provided | N/A | Structural | 2013 | Central Indian River Lagoon | Not provided | Not provided | Not provided | BMPTrains | yes | 200 | 2500
20362 | City of Palm Bay | Central IRL | A | IR12-21 | 0.56 | 0.48 | 0.018642 | 7.0936 | 1.0068 | 0.13224 | 0.018769 | 1200 | Residential, Medium Density-Two-five dwellingunits per acre | PB-14 | Basin 3 Main Street, Parking Lot | Pervious pavement | 984.0 | 100% | 984 | 128.6 | 100% | 128.6 | 358.877 | City of Palm Bay | N/A | Basin 3 Main Street Parking Lot | Not provided. | Pervious Pavement | Completed | 2008 |  |  | A | 346 | $4,845 | Not provided | Not provided | Not provided | N/A | Structural | 2013 | Central Indian River Lagoon | Not provided | Not provided | Not provided | BMPTrains | yes | 54.471 | 75.4412
20363 | City of Palm Bay | Central IRL | A | IR12-21 | 0.56 | 0.48 | 0.018642 | 7.0936 | 1.0068 | 0.13224 | 0.018769 | 1200 | Residential, Medium Density-Two-five dwellingunits per acre | PB-14 | Basin 3 Main Street, Parking Lot | [7 empty] | 346.0507 | City of Palm Bay | N/A | Basin 3 Main Street Parking Lot | Not provided. | Pervious Pavement | Completed | 2008 |  |  | A | 346 | $4,845 | Not provided | Not provided | Not provided | N/A | Structural | 2013 | Central Indian River Lagoon | Not provided | Not provided | Not provided | BMPTrains | yes | 54.471 | 75.4412
20364 | Natural Lands | Central IRL | A | IR12-21 | 0.56 | 0.48 | 0.3109 | 7.0936 | 1.0068 | 2.2054 | 0.31302 | 4340 | Hardwood Conifer Mixed | PB-14 | Basin 3 Main Street, Parking Lot | Pervious pavement | 984.0 | 100% | 984 | 128.6 | 100% | 128.6 | 358.877 | City of Palm Bay | N/A | Basin 3 Main Street Parking Lot | Not provided. | Pervious Pavement | Completed | 2008 |  |  | A | 346 | $4,845 | Not provided | Not provided | Not provided | N/A | Structural | 2013 | Central Indian River Lagoon | Not provided | Not provided | Not provided | BMPTrains | yes | 155.6961 | 1258.1652
20365 | Natural Lands | Central IRL | A | IR12-21 | 0.56 | 0.48 | 0.3109 | 7.0936 | 1.0068 | 2.2054 | 0.31302 | 4340 | Hardwood Conifer Mixed | PB-14 | Basin 3 Main Street, Parking Lot | [7 empty] | 346.0507 | City of Palm Bay | N/A | Basin 3 Main Street Parking Lot | Not provided. | Pervious Pavement | Completed | 2008 |  |  | A | 346 | $4,845 | Not provided | Not provided | Not provided | N/A | Structural | 2013 | Central Indian River Lagoon | Not provided | Not provided | Not provided | BMPTrains | yes | 155.6961 | 1258.1652
20366 | Natural Lands | Central IRL | A | IR12-21 | 0.56 | 0.48 | 0.61776 | 5.9012 | 0.79642 | 3.6455 | 0.492 | 3200 | Shrub and Brushland | PB-14 | Basin 3 Main Street, Parking Lot | Pervious pavement | 984.0 | 100% | 984 | 128.6 | 100% | 128.6 | 358.877 | City of Palm Bay | N/A | Basin 3 Main Street Parking Lot | Not provided. | Pervious Pavement | Completed | 2008 |  |  | A | 346 | $4,845 | Not provided | Not provided | Not provided | N/A | Structural | 2013 | Central Indian River Lagoon | Not provided | Not provided | Not provided | BMPTrains | yes | 200 | 2500
20367 | Natural Lands | Central IRL | A | IR12-21 | 0.56 | 0.48 | 0.61776 | 5.9012 | 0.79642 | 3.6455 | 0.492 | 3200 | Shrub and Brushland | PB-14 | Basin 3 Main Street, Parking Lot | [7 empty] | 346.0507 | City of Palm Bay | N/A | Basin 3 Main Street Parking Lot | Not provided. | Pervious Pavement | Completed | 2008 |  |  | A | 346 | $4,845 | Not provided | Not provided | Not provided | N/A | Structural | 2013 | Central Indian River Lagoon | Not provided | Not provided | Not provided | BMPTrains | yes | 200 | 2500
20368 | City of Palm Bay | Central IRL | A | IR12-21 | 0.56 | 0.48 | 0.1814 | 7.9299 | 1.1152 | 1.4385 | 0.20229 | 1550 | Other Light Industrial | PB-14 | Basin 3 Main Street, Parking Lot | Pervious pavement | 984.0 | 100% | 984 | 128.6 | 100% | 128.6 | 358.877 | City of Palm Bay | N/A | Basin 3 Main Street Parking Lot | Not provided. | Pervious Pavement | Completed | 2008 |  |  | A | 346 | $4,845 | Not provided | Not provided | Not provided | N/A | Structural | 2013 | Central Indian River Lagoon | Not provided | Not provided | Not provided | BMPTrains | yes | 129.3897 | 734.109
20369 | City of Palm Bay | Central IRL | A | IR12-21 | 0.56 | 0.48 | 0.1814 | 7.9299 | 1.1152 | 1.4385 | 0.20229 | 1550 | Other Light Industrial | PB-14 | Basin 3 Main Street, Parking Lot | [7 empty] | 346.0507 | City of Palm Bay | N/A | Basin 3 Main Street Parking Lot | Not provided. | Pervious Pavement | Completed | 2008 |  |  | A | 346 | $4,845 | Not provided | Not provided | Not provided | N/A | Structural | 2013 | Central Indian River Lagoon | Not provided | Not provided | Not provided | BMPTrains | yes | 129.3897 | 734.109
20370 | City of Palm Bay | Central IRL | A | IR12-21 | 0.56 | 0.48 | 0.046024 | 7.9299 | 1.1152 | 0.36497 | 0.051324 | 1420 | Wholesale Sales and Services <Excluding warehouses associated with industrial use> | PB-14 | Basin 3 Main Street, Parking Lot | Pervious pavement | 984.0 | 100% | 984 | 128.6 | 100% | 128.6 | 358.877 | City of Palm Bay | N/A | Basin 3 Main Street Parking Lot | Not provided. | Pervious Pavement | Completed | 2008 |  |  | A | 346 | $4,845 | Not provided | Not provided | Not provided | N/A | Structural | 2013 | Central Indian River Lagoon | Not provided | Not provided | Not provided | BMPTrains | yes | 107.461 | 186.2529
20371 | City of Palm Bay | Central IRL | A | IR12-21 | 0.56 | 0.48 | 0.046024 | 7.9299 | 1.1152 | 0.36497 | 0.051324 | 1420 | Wholesale Sales and Services <Excluding warehouses associated with industrial use> | PB-14 | Basin 3 Main Street, Parking Lot | [7 empty] | 346.0507 | City of Palm Bay | N/A | Basin 3 Main Street Parking Lot | Not provided. | Pervious Pavement | Completed | 2008 |  |  | A | 346 | $4,845 | Not provided | Not provided | Not provided | N/A | Structural | 2013 | Central Indian River Lagoon | Not provided | Not provided | Not provided | BMPTrains | yes | 107.461 | 186.2529
20372 | City of Palm Bay | Central IRL | A | IR12-21 | 0.56 | 0.48 | 0.39034 | 7.9299 | 1.1152 | 3.0953 | 0.43529 | 1550 | Other Light Industrial | PB-14 | Basin 3 Main Street, Parking Lot | Pervious pavement | 984.0 | 100% | 984 | 128.6 | 100% | 128.6 | 358.877 | City of Palm Bay | N/A | Basin 3 Main Street Parking Lot | Not provided. | Pervious Pavement | Completed | 2008 |  |  | A | 346 | $4,845 | Not provided | Not provided | Not provided | N/A | Structural | 2013 | Central Indian River Lagoon | Not provided | Not provided | Not provided | BMPTrains | yes | 163.1999 | 1579.6381
20373 | City of Palm Bay | Central IRL | A | IR12-21 | 0.56 | 0.48 | 0.39034 | 7.9299 | 1.1152 | 3.0953 | 0.43529 | 1550 | Other Light Industrial | PB-14 | Basin 3 Main Street, Parking Lot | [7 empty] | 346.0507 | City of Palm Bay | N/A | Basin 3 Main Street Parking Lot | Not provided. | Pervious Pavement | Completed | 2008 |  |  | A | 346 | $4,845 | Not provided | Not provided | Not provided | N/A | Structural | 2013 | Central Indian River Lagoon | Not provided | Not provided | Not provided | BMPTrains | yes | 163.1999 | 1579.6381
20374 | City of Palm Bay | Central IRL | A | IR12-21 | 0.56 | 0.48 | 0.13752 | 10.7242 | 1.4655 | 1.4748 | 0.20153 | 1200 | Residential, Medium Density-Two-five dwellingunits per acre | PB-14 | Basin 3 Main Street, Parking Lot | Pervious pavement | 984.0 | 100% | 984 | 128.6 | 100% | 128.6 | 358.877 | City of Palm Bay | N/A | Basin 3 Main Street Parking Lot | Not provided. | Pervious Pavement | Completed | 2008 |  |  | A | 346 | $4,845 | Not provided | Not provided | Not provided | N/A | Structural | 2013 | Central Indian River Lagoon | Not provided | Not provided | Not provided | BMPTrains | yes | 154.3635 | 556.5227
20375 | City of Palm Bay | Central IRL | A | IR12-21 | 0.56 | 0.48 | 0.13752 | 10.7242 | 1.4655 | 1.4748 | 0.20153 | 1200 | Residential, Medium Density-Two-five dwellingunits per acre | PB-14 | Basin 3 Main Street, Parking Lot | [7 empty] | 346.0507 | City of Palm Bay | N/A | Basin 3 Main Street Parking Lot | Not provided. | Pervious Pavement | Completed | 2008 |  |  | A | 346 | $4,845 | Not provided | Not provided | Not provided | N/A | Structural | 2013 | Central Indian River Lagoon | Not provided | Not provided | Not provided | BMPTrains | yes | 154.3635 | 556.5227
20376 | City of Palm Bay | Central IRL | A | IR12-21 | 0.56 | 0.48 | 0.0014885 | 10.7242 | 1.4655 | 0.015963 | 0.0021813 | 1210 | Fixed Single Family Units | PB-14 | Basin 3 Main Street, Parking Lot | Pervious pavement | 984.0 | 100% | 984 | 128.6 | 100% | 128.6 | 358.877 | City of Palm Bay | N/A | Basin 3 Main Street Parking Lot | Not provided. | Pervious Pavement | Completed | 2008 |  |  | A | 346 | $4,845 | Not provided | Not provided | Not provided | N/A | Structural | 2013 | Central Indian River Lagoon | Not provided | Not provided | Not provided | BMPTrains | yes | 12.0876 | 6.0236
20377 | City of Palm Bay | Central IRL | A | IR12-21 | 0.56 | 0.48 | 0.0014885 | 10.7242 | 1.4655 | 0.015963 | 0.0021813 | 1210 | Fixed Single Family Units | PB-14 | Basin 3 Main Street, Parking Lot | [7 empty] | 346.0507 | City of Palm Bay | N/A | Basin 3 Main Street Parking Lot | Not provided. | Pervious Pavement | Completed | 2008 |  |  | A | 346 | $4,845 | Not provided | Not provided | Not provided | N/A | Structural | 2013 | Central Indian River Lagoon | Not provided | Not provided | Not provided | BMPTrains | yes | 12.0876 | 6.0236
20378 | City of Palm Bay | Central IRL | A | IR12-21 | 0.56 | 0.48 | 0.026864 | 10.7242 | 1.4655 | 0.28809 | 0.039368 | 1210 | Fixed Single Family Units | PB-14 | Basin 3 Main Street, Parking Lot | Pervious pavement | 984.0 | 100% | 984 | 128.6 | 100% | 128.6 | 358.877 | City of Palm Bay | N/A | Basin 3 Main Street Parking Lot | Not provided. | Pervious Pavement | Completed | 2008 |  |  | A | 346 | $4,845 | Not provided | Not provided | Not provided | N/A | Structural | 2013 | Central Indian River Lagoon | Not provided | Not provided | Not provided | BMPTrains | yes | 50.7262 | 108.7134
20379 | City of Palm Bay | Central IRL | A | IR12-21 | 0.56 | 0.48 | 0.026864 | 10.7242 | 1.4655 | 0.28809 | 0.039368 | 1210 | Fixed Single Family Units | PB-14 | Basin 3 Main Street, Parking Lot | [7 empty] | 346.0507 | City of Palm Bay | N/A | Basin 3 Main Street Parking Lot | Not provided. | Pervious Pavement | Completed | 2008 |  |  | A | 346 | $4,845 | Not provided | Not provided | Not provided | N/A | Structural | 2013 | Central Indian River Lagoon | Not provided | Not provided | Not provided | BMPTrains | yes | 50.7262 | 108.7134
20380 | City of Palm Bay | Central IRL | A | IR12-21 | 0.56 | 0.48 | 0.14678 | 10.7242 | 1.4655 | 1.5741 | 0.2151 | 1430 | Professional Services | PB-14 | Basin 3 Main Street, Parking Lot | Pervious pavement | 984.0 | 100% | 984 | 128.6 | 100% | 128.6 | 358.877 | City of Palm Bay | N/A | Basin 3 Main Street Parking Lot | Not provided. | Pervious Pavement | Completed | 2008 |  |  | A | 346 | $4,845 | Not provided | Not provided | Not provided | N/A | Structural | 2013 | Central Indian River Lagoon | Not provided | Not provided | Not provided | BMPTrains | yes | 99.4711 | 593.9948
20381 | City of Palm Bay | Central IRL | A | IR12-21 | 0.56 | 0.48 | 0.14678 | 10.7242 | 1.4655 | 1.5741 | 0.2151 | 1430 | Professional Services | PB-14 | Basin 3 Main Street, Parking Lot | [7 empty] | 346.0507 | City of Palm Bay | N/A | Basin 3 Main Street Parking Lot | Not provided. | Pervious Pavement | Completed | 2008 |  |  | A | 346 | $4,845 | Not provided | Not provided | Not provided | N/A | Structural | 2013 | Central Indian River Lagoon | Not provided | Not provided | Not provided | BMPTrains | yes | 99.4711 | 593.9948
20382 | City of Palm Bay | Central IRL | A | IR12-21 | 0.56 | 0.48 | 0.18324 | 10.7242 | 1.4655 | 1.9651 | 0.26854 | 1410 | Retail Sales and Services | PB-14 | Basin 3 Main Street, Parking Lot | Pervious pavement | 984.0 | 100% | 984 | 128.6 | 100% | 128.6 | 358.877 | City of Palm Bay | N/A | Basin 3 Main Street Parking Lot | Not provided. | Pervious Pavement | Completed | 2008 |  |  | A | 346 | $4,845 | Not provided | Not provided | Not provided | N/A | Structural | 2013 | Central Indian River Lagoon | Not provided | Not provided | Not provided | BMPTrains | yes | 124.3255 | 741.5524
20383 | City of Palm Bay | Central IRL | A | IR12-21 | 0.56 | 0.48 | 0.18324 | 10.7242 | 1.4655 | 1.9651 | 0.26854 | 1410 | Retail Sales and Services | PB-14 | Basin 3 Main Street, Parking Lot | [7 empty] | 346.0507 | City of Palm Bay | N/A | Basin 3 Main Street Parking Lot | Not provided. | Pervious Pavement | Completed | 2008 |  |  | A | 346 | $4,845 | Not provided | Not provided | Not provided | N/A | Structural | 2013 | Central Indian River Lagoon | Not provided | Not provided | Not provided | BMPTrains | yes | 124.3255 | 741.5524
20384 | Natural Lands | Central IRL | A | IR12-21 | 0.56 | 0.48 | 0.19554 | 3.1502 | 0.35252 | 0.61599 | 0.068932 | 5300 | Reservoirs | PB-14 | Basin 3 Main Street, Parking Lot | Pervious pavement | 984.0 | 100% | 984 | 128.6 | 100% | 128.6 | 358.877 | City of Palm Bay | N/A | Basin 3 Main Street Parking Lot | Not provided. | Pervious Pavement | Completed | 2008 |  |  | A | 346 | $4,845 | Not provided | Not provided | Not provided | N/A | Structural | 2013 | Central Indian River Lagoon | Not provided | Not provided | Not provided | BMPTrains | yes | 131.6792 | 791.3207
20385 | Natural Lands | Central IRL | A | IR12-21 | 0.56 | 0.48 | 0.19554 | 3.1502 | 0.35252 | 0.61599 | 0.068932 | 5300 | Reservoirs | PB-14 | Basin 3 Main Street, Parking Lot | [7 empty] | 346.0507 | City of Palm Bay | N/A | Basin 3 Main Street Parking Lot | Not provided. | Pervious Pavement | Completed | 2008 |  |  | A | 346 | $4,845 | Not provided | Not provided | Not provided | N/A | Structural | 2013 | Central Indian River Lagoon | Not provided | Not provided | Not provided | BMPTrains | yes | 131.6792 | 791.3207
20386 | City of Palm Bay | Central IRL | A | IR12-21 | 0.56 | 0.48 | 0.42222 | 3.1502 | 0.35252 | 1.3301 | 0.14884 | 7400 | Disturbed land | PB-14 | Basin 3 Main Street, Parking Lot | Pervious pavement | 984.0 | 100% | 984 | 128.6 | 100% | 128.6 | 358.877 | City of Palm Bay | N/A | Basin 3 Main Street Parking Lot | Not provided. | Pervious Pavement | Completed | 2008 |  |  | A | 346 | $4,845 | Not provided | Not provided | Not provided | N/A | Structural | 2013 | Central Indian River Lagoon | Not provided | Not provided | Not provided | BMPTrains | yes | 168.3736 | 1708.6793
20387 | City of Palm Bay | Central IRL | A | IR12-21 | 0.56 | 0.48 | 0.42222 | 3.1502 | 0.35252 | 1.3301 | 0.14884 | 7400 | Disturbed land | PB-14 | Basin 3 Main Street, Parking Lot | [7 empty] | 346.0507 | City of Palm Bay | N/A | Basin 3 Main Street Parking Lot | Not provided. | Pervious Pavement | Completed | 2008 |  |  | A | 346 | $4,845 | Not provided | Not provided | Not provided | N/A | Structural | 2013 | Central Indian River Lagoon | Not provided | Not provided | Not provided | BMPTrains | yes | 168.3736 | 1708.6793
20388 | City of Palm Bay | Central IRL | A | IR12-21 | 0.56 | 0.48 | 0.52554 | 9.5233 | 1.4311 | 5.0049 | 0.75209 | 1200 | Residential, Medium Density-Two-five dwellingunits per acre | PB-14 | Basin 3 Main Street, Parking Lot | Pervious pavement | 984.0 | 100% | 984 | 128.6 | 100% | 128.6 | 358.877 | City of Palm Bay | N/A | Basin 3 Main Street Parking Lot | Not provided. | Pervious Pavement | Completed | 2008 |  |  | A | 346 | $4,845 | Not provided | Not provided | Not provided | N/A | Structural | 2013 | Central Indian River Lagoon | Not provided | Not provided | Not provided | BMPTrains | yes | 185.5001 | 2126.7983
20389 | City of Palm Bay | Central IRL | A | IR12-21 | 0.56 | 0.48 | 0.52554 | 9.5233 | 1.4311 | 5.0049 | 0.75209 | 1200 | Residential, Medium Density-Two-five dwellingunits per acre | PB-14 | Basin 3 Main Street, Parking Lot | [7 empty] | 346.0507 | City of Palm Bay | N/A | Basin 3 Main Street Parking Lot | Not provided. | Pervious Pavement | Completed | 2008 |  |  | A | 346 | $4,845 | Not provided | Not provided | Not provided | N/A | Structural | 2013 | Central Indian River Lagoon | Not provided | Not provided | Not provided | BMPTrains | yes | 185.5001 | 2126.7983
20390 | Agricultural Lands | Central IRL | A | IR12-21 | 0.56 | 0.48 | 0.09222 | 9.5233 | 1.4311 | 0.87824 | 0.13197 | 2110 | Improved Pasture | PB-14 | Basin 3 Main Street, Parking Lot | Pervious pavement | 984.0 | 100% | 984 | 128.6 | 100% | 128.6 | 358.877 | City of Palm Bay | N/A | Basin 3 Main Street Parking Lot | Not provided. | Pervious Pavement | Completed | 2008 |  |  | A | 346 | $4,845 | Not provided | Not provided | Not provided | N/A | Structural | 2013 | Central Indian River Lagoon | Not provided | Not provided | Not provided | BMPTrains | yes | 102.9526 | 373.2017
20391 | Agricultural Lands | Central IRL | A | IR12-21 | 0.56 | 0.48 | 0.09222 | 9.5233 | 1.4311 | 0.87824 | 0.13197 | 2110 | Improved Pasture | PB-14 | Basin 3 Main Street, Parking Lot | [7 empty] | 346.0507 | City of Palm Bay | N/A | Basin 3 Main Street Parking Lot | Not provided. | Pervious Pavement | Completed | 2008 |  |  | A | 346 | $4,845 | Not provided | Not provided | Not provided | N/A | Structural | 2013 | Central Indian River Lagoon | Not provided | Not provided | Not provided | BMPTrains | yes | 102.9526 | 373.2017
20392 | City of Palm Bay | Central IRL | A | IR12-21 | 0.56 | 0.48 | 1.4298e-05 | 6.0854 | 0.74365 | 8.7008e-05 | 1.0632e-05 | 8370 | Surface Water Collection Basin | PB-14 | Basin 3 Main Street, Parking Lot | Pervious pavement | 984.0 | 100% | 984 | 128.6 | 100% | 128.6 | 358.877 | City of Palm Bay | N/A | Basin 3 Main Street Parking Lot | Not provided. | Pervious Pavement | Completed | 2008 |  |  | A | 346 | $4,845 | Not provided | Not provided | Not provided | N/A | Structural | 2013 | Central Indian River Lagoon | Not provided | Not provided | Not provided | BMPTrains | yes | 1.1679 | 0.057861
20393 | City of Palm Bay | Central IRL | A | IR12-21 | 0.56 | 0.48 | 1.4298e-05 | 6.0854 | 0.74365 | 8.7008e-05 | 1.0632e-05 | 8370 | Surface Water Collection Basin | PB-14 | Basin 3 Main Street, Parking Lot | [7 empty] | 346.0507 | City of Palm Bay | N/A | Basin 3 Main Street Parking Lot | Not provided. | Pervious Pavement | Completed | 2008 |  |  | A | 346 | $4,845 | Not provided | Not provided | Not provided | N/A | Structural | 2013 | Central Indian River Lagoon | Not provided | Not provided | Not provided | BMPTrains | yes | 1.1679 | 0.057861
20394 | City of Palm Bay | Central IRL | A | IR12-21 | 0.56 | 0.48 | 0.10578 | 8.1427 | 1.1731 | 0.8613 | 0.12408 | 1200 | Residential, Medium Density-Two-five dwellingunits per acre | PB-14 | Basin 3 Main Street, Parking Lot | Pervious pavement | 984.0 | 100% | 984 | 128.6 | 100% | 128.6 | 358.877 | City of Palm Bay | N/A | Basin 3 Main Street Parking Lot | Not provided. | Pervious Pavement | Completed | 2008 |  |  | A | 346 | $4,845 | Not provided | Not provided | Not provided | N/A | Structural | 2013 | Central Indian River Lagoon | Not provided | Not provided | Not provided | BMPTrains | yes | 110.1522 | 428.0616
20395 | City of Palm Bay | Central IRL | A | IR12-21 | 0.56 | 0.48 | 0.10578 | 8.1427 | 1.1731 | 0.8613 | 0.12408 | 1200 | Residential, Medium Density-Two-five dwellingunits per acre | PB-14 | Basin 3 Main Street, Parking Lot | [7 empty] | 346.0507 | City of Palm Bay | N/A | Basin 3 Main Street Parking Lot | Not provided. | Pervious Pavement | Completed | 2008 |  |  | A | 346 | $4,845 | Not provided | Not provided | Not provided | N/A | Structural | 2013 | Central Indian River Lagoon | Not provided | Not provided | Not provided | BMPTrains | yes | 110.1522 | 428.0616
20396 | City of Palm Bay | Central IRL | A | IR12-21 | 0.56 | 0.48 | 0.37711 | 8.1427 | 1.1731 | 3.0706 | 0.44237 | 1550 | Other Light Industrial | PB-14 | Basin 3 Main Street, Parking Lot | Pervious pavement | 984.0 | 100% | 984 | 128.6 | 100% | 128.6 | 358.877 | City of Palm Bay | N/A | Basin 3 Main Street Parking Lot | Not provided. | Pervious Pavement | Completed | 2008 |  |  | A | 346 | $4,845 | Not provided | Not provided | Not provided | N/A | Structural | 2013 | Central Indian River Lagoon | Not provided | Not provided | Not provided | BMPTrains | yes | 166.2402 | 1526.0905
20397 | City of Palm Bay | Central IRL | A | IR12-21 | 0.56 | 0.48 | 0.37711 | 8.1427 | 1.1731 | 3.0706 | 0.44237 | 1550 | Other Light Industrial | PB-14 | Basin 3 Main Street, Parking Lot | [7 empty] | 346.0507 | City of Palm Bay | N/A | Basin 3 Main Street Parking Lot | Not provided. | Pervious Pavement | Completed | 2008 |  |  | A | 346 | $4,845 | Not provided | Not provided | Not provided | N/A | Structural | 2013 | Central Indian River Lagoon | Not provided | Not provided | Not provided | BMPTrains | yes | 166.2402 | 1526.0905
20398 | City of Palm Bay | Central IRL | A | IR12-21 | 0.56 | 0.48 | 0.011398 | 8.1427 | 1.1731 | 0.092809 | 0.01337 | 8330 | Water supply plants | PB-14 | Basin 3 Main Street, Parking Lot | Pervious pavement | 984.0 | 100% | 984 | 128.6 | 100% | 128.6 | 358.877 | City of Palm Bay | N/A | Basin 3 Main Street Parking Lot | Not provided. | Pervious Pavement | Completed | 2008 |  |  | A | 346 | $4,845 | Not provided | Not provided | Not provided | N/A | Structural | 2013 | Central Indian River Lagoon | Not provided | Not provided | Not provided | BMPTrains | yes | 45.0138 | 46.1254
20399 | City of Palm Bay | Central IRL | A | IR12-21 | 0.56 | 0.48 | 0.011398 | 8.1427 | 1.1731 | 0.092809 | 0.01337 | 8330 | Water supply plants | PB-14 | Basin 3 Main Street, Parking Lot | [7 empty] | 346.0507 | City of Palm Bay | N/A | Basin 3 Main Street Parking Lot | Not provided. | Pervious Pavement | Completed | 2008 |  |  | A | 346 | $4,845 | Not provided | Not provided | Not provided | N/A | Structural | 2013 | Central Indian River Lagoon | Not provided | Not provided | Not provided | BMPTrains | yes | 45.0138 | 46.1254
20400 | City of Palm Bay | Central IRL | A | IR12-21 | 0.56 | 0.48 | 0.12069 | 8.1427 | 1.1731 | 0.98277 | 0.14158 | 1750 | Governmental | PB-14 | Basin 3 Main Street, Parking Lot | Pervious pavement | 984.0 | 100% | 984 | 128.6 | 100% | 128.6 | 358.877 | City of Palm Bay | N/A | Basin 3 Main Street Parking Lot | Not provided. | Pervious Pavement | Completed | 2008 |  |  | A | 346 | $4,845 | Not provided | Not provided | Not provided | N/A | Structural | 2013 | Central Indian River Lagoon | Not provided | Not provided | Not provided | BMPTrains | yes | 106.2391 | 488.4283
20401 | City of Palm Bay | Central IRL | A | IR12-21 | 0.56 | 0.48 | 0.12069 | 8.1427 | 1.1731 | 0.98277 | 0.14158 | 1750 | Governmental | PB-14 | Basin 3 Main Street, Parking Lot | [7 empty] | 346.0507 | City of Palm Bay | N/A | Basin 3 Main Street Parking Lot | Not provided. | Pervious Pavement | Completed | 2008 |  |  | A | 346 | $4,845 | Not provided | Not provided | Not provided | N/A | Structural | 2013 | Central Indian River Lagoon | Not provided | Not provided | Not provided | BMPTrains | yes | 106.2391 | 488.4283
20402 | City of Palm Bay | Central IRL | A | IR12-21 | 0.56 | 0.48 | 0.0027909 | 8.1427 | 1.1731 | 0.022725 | 0.0032739 | 1550 | Other Light Industrial | PB-14 | Basin 3 Main Street, Parking Lot | Pervious pavement | 984.0 | 100% | 984 | 128.6 | 100% | 128.6 | 358.877 | City of Palm Bay | N/A | Basin 3 Main Street Parking Lot | Not provided. | Pervious Pavement | Completed | 2008 |  |  | A | 346 | $4,845 | Not provided | Not provided | Not provided | N/A | Structural | 2013 | Central Indian River Lagoon | Not provided | Not provided | Not provided | BMPTrains | yes | 17.6235 | 11.2942
20403 | City of Palm Bay | Central IRL | A | IR12-21 | 0.56 | 0.48 | 0.0027909 | 8.1427 | 1.1731 | 0.022725 | 0.0032739 | 1550 | Other Light Industrial | PB-14 | Basin 3 Main Street, Parking Lot | [7 empty] | 346.0507 | City of Palm Bay | N/A | Basin 3 Main Street Parking Lot | Not provided. | Pervious Pavement | Completed | 2008 |  |  | A | 346 | $4,845 | Not provided | Not provided | Not provided | N/A | Structural | 2013 | Central Indian River Lagoon | Not provided | Not provided | Not provided | BMPTrains | yes | 17.6235 | 11.2942
20404 | City of Palm Bay | Central IRL | A | IR12-21 | 0.56 | 0.48 | 0.29821 | 9.7516 | 1.5629 | 2.908 | 0.46609 | 1200 | Residential, Medium Density-Two-five dwellingunits per acre | PB-14 | Basin 3 Main Street, Parking Lot | Pervious pavement | 984.0 | 100% | 984 | 128.6 | 100% | 128.6 | 358.877 | City of Palm Bay | N/A | Basin 3 Main Street Parking Lot | Not provided. | Pervious Pavement | Completed | 2008 |  |  | A | 346 | $4,845 | Not provided | Not provided | Not provided | N/A | Structural | 2013 | Central Indian River Lagoon | Not provided | Not provided | Not provided | BMPTrains | yes | 152.266 | 1206.8249
20405 | City of Palm Bay | Central IRL | A | IR12-21 | 0.56 | 0.48 | 0.29821 | 9.7516 | 1.5629 | 2.908 | 0.46609 | 1200 | Residential, Medium Density-Two-five dwellingunits per acre | PB-14 | Basin 3 Main Street, Parking Lot | [7 empty] | 346.0507 | City of Palm Bay | N/A | Basin 3 Main Street Parking Lot | Not provided. | Pervious Pavement | Completed | 2008 |  |  | A | 346 | $4,845 | Not provided | Not provided | Not provided | N/A | Structural | 2013 | Central Indian River Lagoon | Not provided | Not provided | Not provided | BMPTrains | yes | 152.266 | 1206.8249
20406 | City of Palm Bay | Central IRL | A | IR12-21 | 0.56 | 0.48 | 0.13399 | 9.7516 | 1.5629 | 1.3066 | 0.20942 | 1300 | Residential, High Density | PB-14 | Basin 3 Main Street, Parking Lot | Pervious pavement | 984.0 | 100% | 984 | 128.6 | 100% | 128.6 | 358.877 | City of Palm Bay | N/A | Basin 3 Main Street Parking Lot | Not provided. | Pervious Pavement | Completed | 2008 |  |  | A | 346 | $4,845 | Not provided | Not provided | Not provided | N/A | Structural | 2013 | Central Indian River Lagoon | Not provided | Not provided | Not provided | BMPTrains | yes | 96.7826 | 542.2456
20407 | City of Palm Bay | Central IRL | A | IR12-21 | 0.56 | 0.48 | 0.13399 | 9.7516 | 1.5629 | 1.3066 | 0.20942 | 1300 | Residential, High Density | PB-14 | Basin 3 Main Street, Parking Lot | [7 empty] | 346.0507 | City of Palm Bay | N/A | Basin 3 Main Street Parking Lot | Not provided. | Pervious Pavement | Completed | 2008 |  |  | A | 346 | $4,845 | Not provided | Not provided | Not provided | N/A | Structural | 2013 | Central Indian River Lagoon | Not provided | Not provided | Not provided | BMPTrains | yes | 96.7826 | 542.2456
20408 | City of Palm Bay | Central IRL | A | IR12-21 | 0.56 | 0.48 | 0.0066005 | 9.7516 | 1.5629 | 0.064365 | 0.010316 | 1550 | Other Light Industrial | PB-14 | Basin 3 Main Street, Parking Lot | Pervious pavement | 984.0 | 100% | 984 | 128.6 | 100% | 128.6 | 358.877 | City of Palm Bay | N/A | Basin 3 Main Street Parking Lot | Not provided. | Pervious Pavement | Completed | 2008 |  |  | A | 346 | $4,845 | Not provided | Not provided | Not provided | N/A | Structural | 2013 | Central Indian River Lagoon | Not provided | Not provided | Not provided | BMPTrains | yes | 36.4004 | 26.7112
20409 | City of Palm Bay | Central IRL | A | IR12-21 | 0.56 | 0.48 | 0.0066005 | 9.7516 | 1.5629 | 0.064365 | 0.010316 | 1550 | Other Light Industrial | PB-14 | Basin 3 Main Street, Parking Lot | [7 empty] | 346.0507 | City of Palm Bay | N/A | Basin 3 Main Street Parking Lot | Not provided. | Pervious Pavement | Completed | 2008 |  |  | A | 346 | $4,845 | Not provided | Not provided | Not provided | N/A | Structural | 2013 | Central Indian River Lagoon | Not provided | Not provided | Not provided | BMPTrains | yes | 36.4004 | 26.7112
20410 | Natural Lands | Central IRL | A | IR12-21 | 0.56 | 0.48 | 0.0034893 | 9.7516 | 1.5629 | 0.034026 | 0.0054536 | 3100 | Herbaceous Dry Prairie | PB-14 | Basin 3 Main Street, Parking Lot | Pervious pavement | 984.0 | 100% | 984 | 128.6 | 100% | 128.6 | 358.877 | City of Palm Bay | N/A | Basin 3 Main Street Parking Lot | Not provided. | Pervious Pavement | Completed | 2008 |  |  | A | 346 | $4,845 | Not provided | Not provided | Not provided | N/A | Structural | 2013 | Central Indian River Lagoon | Not provided | Not provided | Not provided | BMPTrains | yes | 22.8092 | 14.1207
20411 | Natural Lands | Central IRL | A | IR12-21 | 0.56 | 0.48 | 0.0034893 | 9.7516 | 1.5629 | 0.034026 | 0.0054536 | 3100 | Herbaceous Dry Prairie | PB-14 | Basin 3 Main Street, Parking Lot | [7 empty] | 346.0507 | City of Palm Bay | N/A | Basin 3 Main Street Parking Lot | Not provided. | Pervious Pavement | Completed | 2008 |  |  | A | 346 | $4,845 | Not provided | Not provided | Not provided | N/A | Structural | 2013 | Central Indian River Lagoon | Not provided | Not provided | Not provided | BMPTrains | yes | 22.8092 | 14.1207
20412 | City of Palm Bay | Central IRL | A | IR12-21 | 0.56 | 0.48 | 0.01024 | 9.7516 | 1.5629 | 0.099852 | 0.016004 | 1320 | Mobile Home Units | PB-14 | Basin 3 Main Street, Parking Lot | Pervious pavement | 984.0 | 100% | 984 | 128.6 | 100% | 128.6 | 358.877 | City of Palm Bay | N/A | Basin 3 Main Street Parking Lot | Not provided. | Pervious Pavement | Completed | 2008 |  |  | A | 346 | $4,845 | Not provided | Not provided | Not provided | N/A | Structural | 2013 | Central Indian River Lagoon | Not provided | Not provided | Not provided | BMPTrains | yes | 26.8471 | 41.4379
20413 | City of Palm Bay | Central IRL | A | IR12-21 | 0.56 | 0.48 | 0.01024 | 9.7516 | 1.5629 | 0.099852 | 0.016004 | 1320 | Mobile Home Units | PB-14 | Basin 3 Main Street, Parking Lot | [7 empty] | 346.0507 | City of Palm Bay | N/A | Basin 3 Main Street Parking Lot | Not provided. | Pervious Pavement | Completed | 2008 |  |  | A | 346 | $4,845 | Not provided | Not provided | Not provided | N/A | Structural | 2013 | Central Indian River Lagoon | Not provided | Not provided | Not provided | BMPTrains | yes | 26.8471 | 41.4379
20414 | City of Palm Bay | Central IRL | A | IR12-21 | 0.56 | 0.48 | 0.021521 | 9.7516 | 1.5629 | 0.20986 | 0.033636 | 1520 | Timber Processing | PB-14 | Basin 3 Main Street, Parking Lot | Pervious pavement | 984.0 | 100% | 984 | 128.6 | 100% | 128.6 | 358.877 | City of Palm Bay | N/A | Basin 3 Main Street Parking Lot | Not provided. | Pervious Pavement | Completed | 2008 |  |  | A | 346 | $4,845 | Not provided | Not provided | Not provided | N/A | Structural | 2013 | Central Indian River Lagoon | Not provided | Not provided | Not provided | BMPTrains | yes | 39.9144 | 87.0917
20415 | City of Palm Bay | Central IRL | A | IR12-21 | 0.56 | 0.48 | 0.021521 | 9.7516 | 1.5629 | 0.20986 | 0.033636 | 1520 | Timber Processing | PB-14 | Basin 3 Main Street, Parking Lot | [7 empty] | 346.0507 | City of Palm Bay | N/A | Basin 3 Main Street Parking Lot | Not provided. | Pervious Pavement | Completed | 2008 |  |  | A | 346 | $4,845 | Not provided | Not provided | Not provided | N/A | Structural | 2013 | Central Indian River Lagoon | Not provided | Not provided | Not provided | BMPTrains | yes | 39.9144 | 87.0917
20416 | City of Palm Bay | Central IRL | A | IR12-21 | 0.56 | 0.48 | 0.0064672 | 9.7516 | 1.5629 | 0.063065 | 0.010108 | 1320 | Mobile Home Units | PB-14 | Basin 3 Main Street, Parking Lot | Pervious pavement | 984.0 | 100% | 984 | 128.6 | 100% | 128.6 | 358.877 | City of Palm Bay | N/A | Basin 3 Main Street Parking Lot | Not provided. | Pervious Pavement | Completed | 2008 |  |  | A | 346 | $4,845 | Not provided | Not provided | Not provided | N/A | Structural | 2013 | Central Indian River Lagoon | Not provided | Not provided | Not provided | BMPTrains | yes | 27.0333 | 26.1717
20417 | City of Palm Bay | Central IRL | A | IR12-21 | 0.56 | 0.48 | 0.0064672 | 9.7516 | 1.5629 | 0.063065 | 0.010108 | 1320 | Mobile Home Units | PB-14 | Basin 3 Main Street, Parking Lot | [7 empty] | 346.0507 | City of Palm Bay | N/A | Basin 3 Main Street Parking Lot | Not provided. | Pervious Pavement | Completed | 2008 |  |  | A | 346 | $4,845 | Not provided | Not provided | Not provided | N/A | Structural | 2013 | Central Indian River Lagoon | Not provided | Not provided | Not provided | BMPTrains | yes | 27.0333 | 26.1717
20418 | City of Palm Bay | Central IRL | A | IR12-21 | 0.56 | 0.48 | 0.11817 | 9.7516 | 1.5629 | 1.1524 | 0.1847 | 1210 | Fixed Single Family Units | PB-14 | Basin 3 Main Street, Parking Lot | Pervious pavement | 984.0 | 100% | 984 | 128.6 | 100% | 128.6 | 358.877 | City of Palm Bay | N/A | Basin 3 Main Street Parking Lot | Not provided. | Pervious Pavement | Completed | 2008 |  |  | A | 346 | $4,845 | Not provided | Not provided | Not provided | N/A | Structural | 2013 | Central Indian River Lagoon | Not provided | Not provided | Not provided | BMPTrains | yes | 93.6336 | 478.2293
20419 | City of Palm Bay | Central IRL | A | IR12-21 | 0.56 | 0.48 | 0.11817 | 9.7516 | 1.5629 | 1.1524 | 0.1847 | 1210 | Fixed Single Family Units | PB-14 | Basin 3 Main Street, Parking Lot | [7 empty] | 346.0507 | City of Palm Bay | N/A | Basin 3 Main Street Parking Lot | Not provided. | Pervious Pavement | Completed | 2008 |  |  | A | 346 | $4,845 | Not provided | Not provided | Not provided | N/A | Structural | 2013 | Central Indian River Lagoon | Not provided | Not provided | Not provided | BMPTrains | yes | 93.6336 | 478.2293
20420 | City of Palm Bay | Central IRL | A | IR12-21 | 0.56 | 0.48 | 0.014267 | 9.7516 | 1.5629 | 0.13912 | 0.022298 | 1320 | Mobile Home Units | PB-14 | Basin 3 Main Street, Parking Lot | Pervious pavement | 984.0 | 100% | 984 | 128.6 | 100% | 128.6 | 358.877 | City of Palm Bay | N/A | Basin 3 Main Street Parking Lot | Not provided. | Pervious Pavement | Completed | 2008 |  |  | A | 346 | $4,845 | Not provided | Not provided | Not provided | N/A | Structural | 2013 | Central Indian River Lagoon | Not provided | Not provided | Not provided | BMPTrains | yes | 31.4058 | 57.7359
20421 | City of Palm Bay | Central IRL | A | IR12-21 | 0.56 | 0.48 | 0.014267 | 9.7516 | 1.5629 | 0.13912 | 0.022298 | 1320 | Mobile Home Units | PB-14 | Basin 3 Main Street, Parking Lot | [7 empty] | 346.0507 | City of Palm Bay | N/A | Basin 3 Main Street Parking Lot | Not provided. | Pervious Pavement | Completed | 2008 |  |  | A | 346 | $4,845 | Not provided | Not provided | Not provided | N/A | Structural | 2013 | Central Indian River Lagoon | Not provided | Not provided | Not provided | BMPTrains | yes | 31.4058 | 57.7359
20422 | City of Palm Bay | Central IRL | A | IR12-21 | 0.56 | 0.48 | 0.0048015 | 9.7516 | 1.5629 | 0.046822 | 0.0075045 | 1420 | Wholesale Sales and Services <Excluding warehouses associated with industrial use> | PB-14 | Basin 3 Main Street, Parking Lot | Pervious pavement | 984.0 | 100% | 984 | 128.6 | 100% | 128.6 | 358.877 | City of Palm Bay | N/A | Basin 3 Main Street Parking Lot | Not provided. | Pervious Pavement | Completed | 2008 |  |  | A | 346 | $4,845 | Not provided | Not provided | Not provided | N/A | Structural | 2013 | Central Indian River Lagoon | Not provided | Not provided | Not provided | BMPTrains | yes | 23.345 | 19.431
20423 | City of Palm Bay | Central IRL | A | IR12-21 | 0.56 | 0.48 | 0.0048015 | 9.7516 | 1.5629 | 0.046822 | 0.0075045 | 1420 | Wholesale Sales and Services <Excluding warehouses associated with industrial use> | PB-14 | Basin 3 Main Street, Parking Lot | [7 empty] | 346.0507 | City of Palm Bay | N/A | Basin 3 Main Street Parking Lot | Not provided. | Pervious Pavement | Completed | 2008 |  |  | A | 346 | $4,845 | Not provided | Not provided | Not provided | N/A | Structural | 2013 | Central Indian River Lagoon | Not provided | Not provided | Not provided | BMPTrains | yes | 23.345 | 19.431
20424 | City of Palm Bay | Central IRL | A | IR12-21 | 0.56 | 0.48 | 0.027695 | 8.072 | 1.1417 | 0.22355 | 0.031621 | 1200 | Residential, Medium Density-Two-five dwellingunits per acre | PB-14 | Basin 3 Main Street, Parking Lot | Pervious pavement | 984.0 | 100% | 984 | 128.6 | 100% | 128.6 | 358.877 | City of Palm Bay | N/A | Basin 3 Main Street Parking Lot | Not provided. | Pervious Pavement | Completed | 2008 |  |  | A | 346 | $4,845 | Not provided | Not provided | Not provided | N/A | Structural | 2013 | Central Indian River Lagoon | Not provided | Not provided | Not provided | BMPTrains | yes | 50.4128 | 112.0772
20425 | City of Palm Bay | Central IRL | A | IR12-21 | 0.56 | 0.48 | 0.027695 | 8.072 | 1.1417 | 0.22355 | 0.031621 | 1200 | Residential, Medium Density-Two-five dwellingunits per acre | PB-14 | Basin 3 Main Street, Parking Lot | [7 empty] | 346.0507 | City of Palm Bay | N/A | Basin 3 Main Street Parking Lot | Not provided. | Pervious Pavement | Completed | 2008 |  |  | A | 346 | $4,845 | Not provided | Not provided | Not provided | N/A | Structural | 2013 | Central Indian River Lagoon | Not provided | Not provided | Not provided | BMPTrains | yes | 50.4128 | 112.0772
20426 | Natural Lands | Central IRL | A | IR12-21 | 0.56 | 0.48 | 0.218 | 8.072 | 1.1417 | 1.7597 | 0.2489 | 3200 | Shrub and Brushland | PB-14 | Basin 3 Main Street, Parking Lot | Pervious pavement | 984.0 | 100% | 984 | 128.6 | 100% | 128.6 | 358.877 | City of Palm Bay | N/A | Basin 3 Main Street Parking Lot | Not provided. | Pervious Pavement | Completed | 2008 |  |  | A | 346 | $4,845 | Not provided | Not provided | Not provided | N/A | Structural | 2013 | Central Indian River Lagoon | Not provided | Not provided | Not provided | BMPTrains | yes | 133.8881 | 882.1966
20427 | Natural Lands | Central IRL | A | IR12-21 | 0.56 | 0.48 | 0.218 | 8.072 | 1.1417 | 1.7597 | 0.2489 | 3200 | Shrub and Brushland | PB-14 | Basin 3 Main Street, Parking Lot | [7 empty] | 346.0507 | City of Palm Bay | N/A | Basin 3 Main Street Parking Lot | Not provided. | Pervious Pavement | Completed | 2008 |  |  | A | 346 | $4,845 | Not provided | Not provided | Not provided | N/A | Structural | 2013 | Central Indian River Lagoon | Not provided | Not provided | Not provided | BMPTrains | yes | 133.8881 | 882.1966
20428 | City of Palm Bay | Central IRL | A | IR12-21 | 0.56 | 0.48 | 0.0037485 | 8.072 | 1.1417 | 0.030258 | 0.0042798 | 1210 | Fixed Single Family Units | PB-14 | Basin 3 Main Street, Parking Lot | Pervious pavement | 984.0 | 100% | 984 | 128.6 | 100% | 128.6 | 358.877 | City of Palm Bay | N/A | Basin 3 Main Street Parking Lot | Not provided. | Pervious Pavement | Completed | 2008 |  |  | A | 346 | $4,845 | Not provided | Not provided | Not provided | N/A | Structural | 2013 | Central Indian River Lagoon | Not provided | Not provided | Not provided | BMPTrains | yes | 20.8317 | 15.1695
20429 | City of Palm Bay | Central IRL | A | IR12-21 | 0.56 | 0.48 | 0.0037485 | 8.072 | 1.1417 | 0.030258 | 0.0042798 | 1210 | Fixed Single Family Units | PB-14 | Basin 3 Main Street, Parking Lot | [7 empty] | 346.0507 | City of Palm Bay | N/A | Basin 3 Main Street Parking Lot | Not provided. | Pervious Pavement | Completed | 2008 |  |  | A | 346 | $4,845 | Not provided | Not provided | Not provided | N/A | Structural | 2013 | Central Indian River Lagoon | Not provided | Not provided | Not provided | BMPTrains | yes | 20.8317 | 15.1695
20430 | City of Palm Bay | Central IRL | A | IR12-21 | 0.56 | 0.48 | 0.24531 | 8.072 | 1.1417 | 1.9802 | 0.28008 | 1210 | Fixed Single Family Units | PB-14 | Basin 3 Main Street, Parking Lot | Pervious pavement | 984.0 | 100% | 984 | 128.6 | 100% | 128.6 | 358.877 | City of Palm Bay | N/A | Basin 3 Main Street Parking Lot | Not provided. | Pervious Pavement | Completed | 2008 |  |  | A | 346 | $4,845 | Not provided | Not provided | Not provided | N/A | Structural | 2013 | Central Indian River Lagoon | Not provided | Not provided | Not provided | BMPTrains | yes | 143.0248 | 992.7396
20431 | City of Palm Bay | Central IRL | A | IR12-21 | 0.56 | 0.48 | 0.24531 | 8.072 | 1.1417 | 1.9802 | 0.28008 | 1210 | Fixed Single Family Units | PB-14 | Basin 3 Main Street, Parking Lot | [7 empty] | 346.0507 | City of Palm Bay | N/A | Basin 3 Main Street Parking Lot | Not provided. | Pervious Pavement | Completed | 2008 |  |  | A | 346 | $4,845 | Not provided | Not provided | Not provided | N/A | Structural | 2013 | Central Indian River Lagoon | Not provided | Not provided | Not provided | BMPTrains | yes | 143.0248 | 992.7396
20432 | City of Palm Bay | Central IRL | A | IR12-21 | 0.56 | 0.48 | 0.12301 | 8.072 | 1.1417 | 0.99297 | 0.14045 | 1210 | Fixed Single Family Units | PB-14 | Basin 3 Main Street, Parking Lot | Pervious pavement | 984.0 | 100% | 984 | 128.6 | 100% | 128.6 | 358.877 | City of Palm Bay | N/A | Basin 3 Main Street Parking Lot | Not provided. | Pervious Pavement | Completed | 2008 |  |  | A | 346 | $4,845 | Not provided | Not provided | Not provided | N/A | Structural | 2013 | Central Indian River Lagoon | Not provided | Not provided | Not provided | BMPTrains | yes | 117.2083 | 497.817
20433 | City of Palm Bay | Central IRL | A | IR12-21 | 0.56 | 0.48 | 0.12301 | 8.072 | 1.1417 | 0.99297 | 0.14045 | 1210 | Fixed Single Family Units | PB-14 | Basin 3 Main Street, Parking Lot | [7 empty] | 346.0507 | City of Palm Bay | N/A | Basin 3 Main Street Parking Lot | Not provided. | Pervious Pavement | Completed | 2008 |  |  | A | 346 | $4,845 | Not provided | Not provided | Not provided | N/A | Structural | 2013 | Central Indian River Lagoon | Not provided | Not provided | Not provided | BMPTrains | yes | 117.2083 | 497.817
20434 | City of Palm Bay | Central IRL | A | IR12-21 | 0.56 | 0.48 | 0.2715 | 9.3508 | 1.3746 | 2.5388 | 0.37321 | 1200 | Residential, Medium Density-Two-five dwellingunits per acre | PB-14 | Basin 3 Main Street, Parking Lot | Pervious pavement | 984.0 | 100% | 984 | 128.6 | 100% | 128.6 | 358.877 | City of Palm Bay | N/A | Basin 3 Main Street Parking Lot | Not provided. | Pervious Pavement | Completed | 2008 |  |  | A | 346 | $4,845 | Not provided | Not provided | Not provided | N/A | Structural | 2013 | Central Indian River Lagoon | Not provided | Not provided | Not provided | BMPTrains | yes | 178.7018 | 1098.7311
20435 | City of Palm Bay | Central IRL | A | IR12-21 | 0.56 | 0.48 | 0.2715 | 9.3508 | 1.3746 | 2.5388 | 0.37321 | 1200 | Residential, Medium Density-Two-five dwellingunits per acre | PB-14 | Basin 3 Main Street, Parking Lot | [7 empty] | 346.0507 | City of Palm Bay | N/A | Basin 3 Main Street Parking Lot | Not provided. | Pervious Pavement | Completed | 2008 |  |  | A | 346 | $4,845 | Not provided | Not provided | Not provided | N/A | Structural | 2013 | Central Indian River Lagoon | Not provided | Not provided | Not provided | BMPTrains | yes | 178.7018 | 1098.7311
20436 | City of Palm Bay | Central IRL | A | IR12-21 | 0.56 | 0.48 | 0.071327 | 9.3508 | 1.3746 | 0.66697 | 0.098048 | 1210 | Fixed Single Family Units | PB-14 | Basin 3 Main Street, Parking Lot | Pervious pavement | 984.0 | 100% | 984 | 128.6 | 100% | 128.6 | 358.877 | City of Palm Bay | N/A | Basin 3 Main Street Parking Lot | Not provided. | Pervious Pavement | Completed | 2008 |  |  | A | 346 | $4,845 | Not provided | Not provided | Not provided | N/A | Structural | 2013 | Central Indian River Lagoon | Not provided | Not provided | Not provided | BMPTrains | yes | 74.1792 | 288.6519
20437 | City of Palm Bay | Central IRL | A | IR12-21 | 0.56 | 0.48 | 0.071327 | 9.3508 | 1.3746 | 0.66697 | 0.098048 | 1210 | Fixed Single Family Units | PB-14 | Basin 3 Main Street, Parking Lot | [7 empty] | 346.0507 | City of Palm Bay | N/A | Basin 3 Main Street Parking Lot | Not provided. | Pervious Pavement | Completed | 2008 |  |  | A | 346 | $4,845 | Not provided | Not provided | Not provided | N/A | Structural | 2013 | Central Indian River Lagoon | Not provided | Not provided | Not provided | BMPTrains | yes | 74.1792 | 288.6519
20438 | City of Palm Bay | Central IRL | A | IR12-21 | 0.56 | 0.48 | 0.14149 | 9.3508 | 1.3746 | 1.323 | 0.19449 | 1210 | Fixed Single Family Units | PB-14 | Basin 3 Main Street, Parking Lot | Pervious pavement | 984.0 | 100% | 984 | 128.6 | 100% | 128.6 | 358.877 | City of Palm Bay | N/A | Basin 3 Main Street Parking Lot | Not provided. | Pervious Pavement | Completed | 2008 |  |  | A | 346 | $4,845 | Not provided | Not provided | Not provided | N/A | Structural | 2013 | Central Indian River Lagoon | Not provided | Not provided | Not provided | BMPTrains | yes | 94.2166 | 572.5829
20439 | City of Palm Bay | Central IRL | A | IR12-21 | 0.56 | 0.48 | 0.14149 | 9.3508 | 1.3746 | 1.323 | 0.19449 | 1210 | Fixed Single Family Units | PB-14 | Basin 3 Main Street, Parking Lot | [7 empty] | 346.0507 | City of Palm Bay | N/A | Basin 3 Main Street Parking Lot | Not provided. | Pervious Pavement | Completed | 2008 |  |  | A | 346 | $4,845 | Not provided | Not provided | Not provided | N/A | Structural | 2013 | Central Indian River Lagoon | Not provided | Not provided | Not provided | BMPTrains | yes | 94.2166 | 572.5829
20440 | City of Palm Bay | Central IRL | A | IR12-21 | 0.56 | 0.48 | 0.114 | 9.3508 | 1.3746 | 1.066 | 0.15671 | 1210 | Fixed Single Family Units | PB-14 | Basin 3 Main Street, Parking Lot | Pervious pavement | 984.0 | 100% | 984 | 128.6 | 100% | 128.6 | 358.877 | City of Palm Bay | N/A | Basin 3 Main Street Parking Lot | Not provided. | Pervious Pavement | Completed | 2008 |  |  | A | 346 | $4,845 | Not provided | Not provided | Not provided | N/A | Structural | 2013 | Central Indian River Lagoon | Not provided | Not provided | Not provided | BMPTrains | yes | 93.2722 | 461.3611
20441 | City of Palm Bay | Central IRL | A | IR12-21 | 0.56 | 0.48 | 0.114 | 9.3508 | 1.3746 | 1.066 | 0.15671 | 1210 | Fixed Single Family Units | PB-14 | Basin 3 Main Street, Parking Lot | [7 empty] | 346.0507 | City of Palm Bay | N/A | Basin 3 Main Street Parking Lot | Not provided. | Pervious Pavement | Completed | 2008 |  |  | A | 346 | $4,845 | Not provided | Not provided | Not provided | N/A | Structural | 2013 | Central Indian River Lagoon | Not provided | Not provided | Not provided | BMPTrains | yes | 93.2722 | 461.3611
20442 | City of Palm Bay | Central IRL | A | IR12-21 | 0.56 | 0.48 | 0.019441 | 9.3508 | 1.3746 | 0.18178 | 0.026723 | 1210 | Fixed Single Family Units | PB-14 | Basin 3 Main Street, Parking Lot | Pervious pavement | 984.0 | 100% | 984 | 128.6 | 100% | 128.6 | 358.877 | City of Palm Bay | N/A | Basin 3 Main Street Parking Lot | Not provided. | Pervious Pavement | Completed | 2008 |  |  | A | 346 | $4,845 | Not provided | Not provided | Not provided | N/A | Structural | 2013 | Central Indian River Lagoon | Not provided | Not provided | Not provided | BMPTrains | yes | 46.8064 | 78.673
20443 | City of Palm Bay | Central IRL | A | IR12-21 | 0.56 | 0.48 | 0.019441 | 9.3508 | 1.3746 | 0.18178 | 0.026723 | 1210 | Fixed Single Family Units | PB-14 | Basin 3 Main Street, Parking Lot | [7 empty] | 346.0507 | City of Palm Bay | N/A | Basin 3 Main Street Parking Lot | Not provided. | Pervious Pavement | Completed | 2008 |  |  | A | 346 | $4,845 | Not provided | Not provided | Not provided | N/A | Structural | 2013 | Central Indian River Lagoon | Not provided | Not provided | Not provided | BMPTrains | yes | 46.8064 | 78.673
20444 | City of Palm Bay | Central IRL | A | IR12-21 | 0.56 | 0.48 | 0.19126 | 7.3105 | 1.0399 | 1.3982 | 0.19889 | 1200 | Residential, Medium Density-Two-five dwellingunits per acre | PB-14 | Basin 3 Main Street, Parking Lot | Pervious pavement | 984.0 | 100% | 984 | 128.6 | 100% | 128.6 | 358.877 | City of Palm Bay | N/A | Basin 3 Main Street Parking Lot | Not provided. | Pervious Pavement | Completed | 2008 |  |  | A | 346 | $4,845 | Not provided | Not provided | Not provided | N/A | Structural | 2013 | Central Indian River Lagoon | Not provided | Not provided | Not provided | BMPTrains | yes | 170.6747 | 774.0149
20445 | City of Palm Bay | Central IRL | A | IR12-21 | 0.56 | 0.48 | 0.19126 | 7.3105 | 1.0399 | 1.3982 | 0.19889 | 1200 | Residential, Medium Density-Two-five dwellingunits per acre | PB-14 | Basin 3 Main Street, Parking Lot | [7 empty] | 346.0507 | City of Palm Bay | N/A | Basin 3 Main Street Parking Lot | Not provided. | Pervious Pavement | Completed | 2008 |  |  | A | 346 | $4,845 | Not provided | Not provided | Not provided | N/A | Structural | 2013 | Central Indian River Lagoon | Not provided | Not provided | Not provided | BMPTrains | yes | 170.6747 | 774.0149
20446 | Natural Lands | Central IRL | A | IR12-21 | 0.56 | 0.48 | 0.0029146 | 7.3105 | 1.0399 | 0.021307 | 0.0030309 | 3100 | Herbaceous Dry Prairie | PB-14 | Basin 3 Main Street, Parking Lot | Pervious pavement | 984.0 | 100% | 984 | 128.6 | 100% | 128.6 | 358.877 | City of Palm Bay | N/A | Basin 3 Main Street Parking Lot | Not provided. | Pervious Pavement | Completed | 2008 |  |  | A | 346 | $4,845 | Not provided | Not provided | Not provided | N/A | Structural | 2013 | Central Indian River Lagoon | Not provided | Not provided | Not provided | BMPTrains | yes | 21.5636 | 11.7952
20447 | Natural Lands | Central IRL | A | IR12-21 | 0.56 | 0.48 | 0.0029146 | 7.3105 | 1.0399 | 0.021307 | 0.0030309 | 3100 | Herbaceous Dry Prairie | PB-14 | Basin 3 Main Street, Parking Lot | [7 empty] | 346.0507 | City of Palm Bay | N/A | Basin 3 Main Street Parking Lot | Not provided. | Pervious Pavement | Completed | 2008 |  |  | A | 346 | $4,845 | Not provided | Not provided | Not provided | N/A | Structural | 2013 | Central Indian River Lagoon | Not provided | Not provided | Not provided | BMPTrains | yes | 21.5636 | 11.7952
20448 | Natural Lands | Central IRL | A | IR12-21 | 0.56 | 0.48 | 0.17274 | 7.3105 | 1.0399 | 1.2628 | 0.17962 | 4340 | Hardwood Conifer Mixed | PB-14 | Basin 3 Main Street, Parking Lot | Pervious pavement | 984.0 | 100% | 984 | 128.6 | 100% | 128.6 | 358.877 | City of Palm Bay | N/A | Basin 3 Main Street Parking Lot | Not provided. | Pervious Pavement | Completed | 2008 |  |  | A | 346 | $4,845 | Not provided | Not provided | Not provided | N/A | Structural | 2013 | Central Indian River Lagoon | Not provided | Not provided | Not provided | BMPTrains | yes | 117.073 | 699.035
20449 | Natural Lands | Central IRL | A | IR12-21 | 0.56 | 0.48 | 0.17274 | 7.3105 | 1.0399 | 1.2628 | 0.17962 | 4340 | Hardwood Conifer Mixed | PB-14 | Basin 3 Main Street, Parking Lot | [7 empty] | 346.0507 | City of Palm Bay | N/A | Basin 3 Main Street Parking Lot | Not provided. | Pervious Pavement | Completed | 2008 |  |  | A | 346 | $4,845 | Not provided | Not provided | Not provided | N/A | Structural | 2013 | Central Indian River Lagoon | Not provided | Not provided | Not provided | BMPTrains | yes | 117.073 | 699.035
20450 | City of Palm Bay | Central IRL | A | IR12-21 | 0.56 | 0.48 | 0.15959 | 7.3105 | 1.0399 | 1.1667 | 0.16596 | 7400 | Disturbed land | PB-14 | Basin 3 Main Street, Parking Lot | Pervious pavement | 984.0 | 100% | 984 | 128.6 | 100% | 128.6 | 358.877 | City of Palm Bay | N/A | Basin 3 Main Street Parking Lot | Not provided. | Pervious Pavement | Completed | 2008 |  |  | A | 346 | $4,845 | Not provided | Not provided | Not provided | N/A | Structural | 2013 | Central Indian River Lagoon | Not provided | Not provided | Not provided | BMPTrains | yes | 119.6224 | 645.8571
20451 | City of Palm Bay | Central IRL | A | IR12-21 | 0.56 | 0.48 | 0.15959 | 7.3105 | 1.0399 | 1.1667 | 0.16596 | 7400 | Disturbed land | PB-14 | Basin 3 Main Street, Parking Lot | [7 empty] | 346.0507 | City of Palm Bay | N/A | Basin 3 Main Street Parking Lot | Not provided. | Pervious Pavement | Completed | 2008 |  |  | A | 346 | $4,845 | Not provided | Not provided | Not provided | N/A | Structural | 2013 | Central Indian River Lagoon | Not provided | Not provided | Not provided | BMPTrains | yes | 119.6224 | 645.8571
20452 | City of Palm Bay | Central IRL | A | IR12-21 | 0.56 | 0.48 | 0.091255 | 7.3105 | 1.0399 | 0.66712 | 0.094894 | 1210 | Fixed Single Family Units | PB-14 | Basin 3 Main Street, Parking Lot | Pervious pavement | 984.0 | 100% | 984 | 128.6 | 100% | 128.6 | 358.877 | City of Palm Bay | N/A | Basin 3 Main Street Parking Lot | Not provided. | Pervious Pavement | Completed | 2008 |  |  | A | 346 | $4,845 | Not provided | Not provided | Not provided | N/A | Structural | 2013 | Central Indian River Lagoon | Not provided | Not provided | Not provided | BMPTrains | yes | 78.0552 | 369.2978
20453 | City of Palm Bay | Central IRL | A | IR12-21 | 0.56 | 0.48 | 0.091255 | 7.3105 | 1.0399 | 0.66712 | 0.094894 | 1210 | Fixed Single Family Units | PB-14 | Basin 3 Main Street, Parking Lot | [7 empty] | 346.0507 | City of Palm Bay | N/A | Basin 3 Main Street Parking Lot | Not provided. | Pervious Pavement | Completed | 2008 |  |  | A | 346 | $4,845 | Not provided | Not provided | Not provided | N/A | Structural | 2013 | Central Indian River Lagoon | Not provided | Not provided | Not provided | BMPTrains | yes | 78.0552 | 369.2978
20454 | Natural Lands | Central IRL | A | IR12-21 | 0.56 | 0.48 | 0.18886 | 6.5017 | 0.82089 | 1.2279 | 0.15503 | 3200 | Shrub and Brushland | PB-14 | Basin 3 Main Street, Parking Lot | Pervious pavement | 984.0 | 100% | 984 | 128.6 | 100% | 128.6 | 358.877 | City of Palm Bay | N/A | Basin 3 Main Street Parking Lot | Not provided. | Pervious Pavement | Completed | 2008 |  |  | A | 346 | $4,845 | Not provided | Not provided | Not provided | N/A | Structural | 2013 | Central Indian River Lagoon | Not provided | Not provided | Not provided | BMPTrains | yes | 128.2493 | 764.278
20455 | Natural Lands | Central IRL | A | IR12-21 | 0.56 | 0.48 | 0.18886 | 6.5017 | 0.82089 | 1.2279 | 0.15503 | 3200 | Shrub and Brushland | PB-14 | Basin 3 Main Street, Parking Lot | [7 empty] | 346.0507 | City of Palm Bay | N/A | Basin 3 Main Street Parking Lot | Not provided. | Pervious Pavement | Completed | 2008 |  |  | A | 346 | $4,845 | Not provided | Not provided | Not provided | N/A | Structural | 2013 | Central Indian River Lagoon | Not provided | Not provided | Not provided | BMPTrains | yes | 128.2493 | 764.278
20456 | City of Palm Bay | Central IRL | A | IR12-21 | 0.56 | 0.48 | 0.12463 | 10.1907 | 1.739 | 1.27 | 0.21672 | 1200 | Residential, Medium Density-Two-five dwellingunits per acre | PB-14 | Basin 3 Main Street, Parking Lot | Pervious pavement | 984.0 | 100% | 984 | 128.6 | 100% | 128.6 | 358.877 | City of Palm Bay | N/A | Basin 3 Main Street Parking Lot | Not provided. | Pervious Pavement | Completed | 2008 |  |  | A | 346 | $4,845 | Not provided | Not provided | Not provided | N/A | Structural | 2013 | Central Indian River Lagoon | Not provided | Not provided | Not provided | BMPTrains | yes | 90.7149 | 504.3403
20457 | City of Palm Bay | Central IRL | A | IR12-21 | 0.56 | 0.48 | 0.12463 | 10.1907 | 1.739 | 1.27 | 0.21672 | 1200 | Residential, Medium Density-Two-five dwellingunits per acre | PB-14 | Basin 3 Main Street, Parking Lot | [7 empty] | 346.0507 | City of Palm Bay | N/A | Basin 3 Main Street Parking Lot | Not provided. | Pervious Pavement | Completed | 2008 |  |  | A | 346 | $4,845 | Not provided | Not provided | Not provided | N/A | Structural | 2013 | Central Indian River Lagoon | Not provided | Not provided | Not provided | BMPTrains | yes | 90.7149 | 504.3403
20458 | City of Palm Bay | Central IRL | A | IR12-21 | 0.56 | 0.48 | 0.29826 | 10.1907 | 1.739 | 3.0394 | 0.51865 | 1320 | Mobile Home Units | PB-14 | Basin 3 Main Street, Parking Lot | Pervious pavement | 984.0 | 100% | 984 | 128.6 | 100% | 128.6 | 358.877 | City of Palm Bay | N/A | Basin 3 Main Street Parking Lot | Not provided. | Pervious Pavement | Completed | 2008 |  |  | A | 346 | $4,845 | Not provided | Not provided | Not provided | N/A | Structural | 2013 | Central Indian River Lagoon | Not provided | Not provided | Not provided | BMPTrains | yes | 148.2801 | 1207.0024
20459 | City of Palm Bay | Central IRL | A | IR12-21 | 0.56 | 0.48 | 0.29826 | 10.1907 | 1.739 | 3.0394 | 0.51865 | 1320 | Mobile Home Units | PB-14 | Basin 3 Main Street, Parking Lot | [7 empty] | 346.0507 | City of Palm Bay | N/A | Basin 3 Main Street Parking Lot | Not provided. | Pervious Pavement | Completed | 2008 |  |  | A | 346 | $4,845 | Not provided | Not provided | Not provided | N/A | Structural | 2013 | Central Indian River Lagoon | Not provided | Not provided | Not provided | BMPTrains | yes | 148.2801 | 1207.0024
20460 | City of Palm Bay | Central IRL | A | IR12-21 | 0.56 | 0.48 | 0.00040828 | 10.1907 | 1.739 | 0.0041607 | 0.00070999 | 1210 | Fixed Single Family Units | PB-14 | Basin 3 Main Street, Parking Lot | Pervious pavement | 984.0 | 100% | 984 | 128.6 | 100% | 128.6 | 358.877 | City of Palm Bay | N/A | Basin 3 Main Street Parking Lot | Not provided. | Pervious Pavement | Completed | 2008 |  |  | A | 346 | $4,845 | Not provided | Not provided | Not provided | N/A | Structural | 2013 | Central Indian River Lagoon | Not provided | Not provided | Not provided | BMPTrains | yes | 50.8261 | 1.6523
20461 | City of Palm Bay | Central IRL | A | IR12-21 | 0.56 | 0.48 | 0.00040828 | 10.1907 | 1.739 | 0.0041607 | 0.00070999 | 1210 | Fixed Single Family Units | PB-14 | Basin 3 Main Street, Parking Lot | [7 empty] | 346.0507 | City of Palm Bay | N/A | Basin 3 Main Street Parking Lot | Not provided. | Pervious Pavement | Completed | 2008 |  |  | A | 346 | $4,845 | Not provided | Not provided | Not provided | N/A | Structural | 2013 | Central Indian River Lagoon | Not provided | Not provided | Not provided | BMPTrains | yes | 50.8261 | 1.6523
20462 | City of Palm Bay | Central IRL | A | IR12-21 | 0.56 | 0.48 | 0.19447 | 10.1907 | 1.739 | 1.9818 | 0.33818 | 1210 | Fixed Single Family Units | PB-14 | Basin 3 Main Street, Parking Lot | Pervious pavement | 984.0 | 100% | 984 | 128.6 | 100% | 128.6 | 358.877 | City of Palm Bay | N/A | Basin 3 Main Street Parking Lot | Not provided. | Pervious Pavement | Completed | 2008 |  |  | A | 346 | $4,845 | Not provided | Not provided | Not provided | N/A | Structural | 2013 | Central Indian River Lagoon | Not provided | Not provided | Not provided | BMPTrains | yes | 112.5808 | 787.0054
20463 | City of Palm Bay | Central IRL | A | IR12-21 | 0.56 | 0.48 | 0.19447 | 10.1907 | 1.739 | 1.9818 | 0.33818 | 1210 | Fixed Single Family Units | PB-14 | Basin 3 Main Street, Parking Lot | [7 empty] | 346.0507 | City of Palm Bay | N/A | Basin 3 Main Street Parking Lot | Not provided. | Pervious Pavement | Completed | 2008 |  |  | A | 346 | $4,845 | Not provided | Not provided | Not provided | N/A | Structural | 2013 | Central Indian River Lagoon | Not provided | Not provided | Not provided | BMPTrains | yes | 112.5808 | 787.0054
20464 | City of Palm Bay | Central IRL | A | IR12-21 | 0.56 | 0.48 | 0.12251 | 10.9814 | 2.1123 | 1.3453 | 0.25877 | 1300 | Residential, High Density | PB-14 | Basin 3 Main Street, Parking Lot | Pervious pavement | 984.0 | 100% | 984 | 128.6 | 100% | 128.6 | 358.877 | City of Palm Bay | N/A | Basin 3 Main Street Parking Lot | Not provided. | Pervious Pavement | Completed | 2008 |  |  | A | 346 | $4,845 | Not provided | Not provided | Not provided | N/A | Structural | 2013 | Central Indian River Lagoon | Not provided | Not provided | Not provided | BMPTrains | yes | 111.3797 | 495.7714
20465 | City of Palm Bay | Central IRL | A | IR12-21 | 0.56 | 0.48 | 0.12251 | 10.9814 | 2.1123 | 1.3453 | 0.25877 | 1300 | Residential, High Density | PB-14 | Basin 3 Main Street, Parking Lot | [7 empty] | 346.0507 | City of Palm Bay | N/A | Basin 3 Main Street Parking Lot | Not provided. | Pervious Pavement | Completed | 2008 |  |  | A | 346 | $4,845 | Not provided | Not provided | Not provided | N/A | Structural | 2013 | Central Indian River Lagoon | Not provided | Not provided | Not provided | BMPTrains | yes | 111.3797 | 495.7714
20466 | City of Palm Bay | Central IRL | A | IR12-21 | 0.56 | 0.48 | 0.44641 | 10.9814 | 2.1123 | 4.9022 | 0.94294 | 1320 | Mobile Home Units | PB-14 | Basin 3 Main Street, Parking Lot | Pervious pavement | 984.0 | 100% | 984 | 128.6 | 100% | 128.6 | 358.877 | City of Palm Bay | N/A | Basin 3 Main Street Parking Lot | Not provided. | Pervious Pavement | Completed | 2008 |  |  | A | 346 | $4,845 | Not provided | Not provided | Not provided | N/A | Structural | 2013 | Central Indian River Lagoon | Not provided | Not provided | Not provided | BMPTrains | yes | 169.9522 | 1806.5668
20467 | City of Palm Bay | Central IRL | A | IR12-21 | 0.56 | 0.48 | 0.44641 | 10.9814 | 2.1123 | 4.9022 | 0.94294 | 1320 | Mobile Home Units | PB-14 | Basin 3 Main Street, Parking Lot | [7 empty] | 346.0507 | City of Palm Bay | N/A | Basin 3 Main Street Parking Lot | Not provided. | Pervious Pavement | Completed | 2008 |  |  | A | 346 | $4,845 | Not provided | Not provided | Not provided | N/A | Structural | 2013 | Central Indian River Lagoon | Not provided | Not provided | Not provided | BMPTrains | yes | 169.9522 | 1806.5668
20468 | City of Palm Bay | Central IRL | A | IR12-21 | 0.56 | 0.48 | 0.02846 | 10.9814 | 2.1123 | 0.31253 | 0.060115 | 1320 | Mobile Home Units | PB-14 | Basin 3 Main Street, Parking Lot | Pervious pavement | 984.0 | 100% | 984 | 128.6 | 100% | 128.6 | 358.877 | City of Palm Bay | N/A | Basin 3 Main Street Parking Lot | Not provided. | Pervious Pavement | Completed | 2008 |  |  | A | 346 | $4,845 | Not provided | Not provided | Not provided | N/A | Structural | 2013 | Central Indian River Lagoon | Not provided | Not provided | Not provided | BMPTrains | yes | 104.6072 | 115.1737
20469 | City of Palm Bay | Central IRL | A | IR12-21 | 0.56 | 0.48 | 0.02846 | 10.9814 | 2.1123 | 0.31253 | 0.060115 | 1320 | Mobile Home Units | PB-14 | Basin 3 Main Street, Parking Lot | [7 empty] | 346.0507 | City of Palm Bay | N/A | Basin 3 Main Street Parking Lot | Not provided. | Pervious Pavement | Completed | 2008 |  |  | A | 346 | $4,845 | Not provided | Not provided | Not provided | N/A | Structural | 2013 | Central Indian River Lagoon | Not provided | Not provided | Not provided | BMPTrains | yes | 104.6072 | 115.1737
20470 | City of Palm Bay | Central IRL | A | IR12-21 | 0.56 | 0.48 | 0.011309 | 10.1446 | 1.3983 | 0.11473 | 0.015814 | 1200 | Residential, Medium Density-Two-five dwellingunits per acre | PB-14 | Basin 3 Main Street, Parking Lot | Pervious pavement | 984.0 | 100% | 984 | 128.6 | 100% | 128.6 | 358.877 | City of Palm Bay | N/A | Basin 3 Main Street Parking Lot | Not provided. | Pervious Pavement | Completed | 2008 |  |  | A | 346 | $4,845 | Not provided | Not provided | Not provided | N/A | Structural | 2013 | Central Indian River Lagoon | Not provided | Not provided | Not provided | BMPTrains | yes | 40.5481 | 45.7679
20471 | City of Palm Bay | Central IRL | A | IR12-21 | 0.56 | 0.48 | 0.011309 | 10.1446 | 1.3983 | 0.11473 | 0.015814 | 1200 | Residential, Medium Density-Two-five dwellingunits per acre | PB-14 | Basin 3 Main Street, Parking Lot | [7 empty] | 346.0507 | City of Palm Bay | N/A | Basin 3 Main Street Parking Lot | Not provided. | Pervious Pavement | Completed | 2008 |  |  | A | 346 | $4,845 | Not provided | Not provided | Not provided | N/A | Structural | 2013 | Central Indian River Lagoon | Not provided | Not provided | Not provided | BMPTrains | yes | 40.5481 | 45.7679
20472 | City of Palm Bay | Central IRL | A | IR12-21 | 0.56 | 0.48 | 0.0019474 | 10.1446 | 1.3983 | 0.019755 | 0.0027231 | 8140 | Roads and Highways | PB-14 | Basin 3 Main Street, Parking Lot | Pervious pavement | 984.0 | 100% | 984 | 128.6 | 100% | 128.6 | 358.877 | City of Palm Bay | N/A | Basin 3 Main Street Parking Lot | Not provided. | Pervious Pavement | Completed | 2008 |  |  | A | 346 | $4,845 | Not provided | Not provided | Not provided | N/A | Structural | 2013 | Central Indian River Lagoon | Not provided | Not provided | Not provided | BMPTrains | yes | 38.0845 | 7.8807
20473 | City of Palm Bay | Central IRL | A | IR12-21 | 0.56 | 0.48 | 0.0019474 | 10.1446 | 1.3983 | 0.019755 | 0.0027231 | 8140 | Roads and Highways | PB-14 | Basin 3 Main Street, Parking Lot | [7 empty] | 346.0507 | City of Palm Bay | N/A | Basin 3 Main Street Parking Lot | Not provided. | Pervious Pavement | Completed | 2008 |  |  | A | 346 | $4,845 | Not provided | Not provided | Not provided | N/A | Structural | 2013 | Central Indian River Lagoon | Not provided | Not provided | Not provided | BMPTrains | yes | 38.0845 | 7.8807
20474 | City of Palm Bay | Central IRL | A | IR12-21 | 0.56 | 0.48 | 0.0079443 | 10.1446 | 1.3983 | 0.080591 | 0.011109 | 1320 | Mobile Home Units | PB-14 | Basin 3 Main Street, Parking Lot | Pervious pavement | 984.0 | 100% | 984 | 128.6 | 100% | 128.6 | 358.877 | City of Palm Bay | N/A | Basin 3 Main Street Parking Lot | Not provided. | Pervious Pavement | Completed | 2008 |  |  | A | 346 | $4,845 | Not provided | Not provided | Not provided | N/A | Structural | 2013 | Central Indian River Lagoon | Not provided | Not provided | Not provided | BMPTrains | yes | 28.7024 | 32.1493
20475 | City of Palm Bay | Central IRL | A | IR12-21 | 0.56 | 0.48 | 0.0079443 | 10.1446 | 1.3983 | 0.080591 | 0.011109 | 1320 | Mobile Home Units | PB-14 | Basin 3 Main Street, Parking Lot | [7 empty] | 346.0507 | City of Palm Bay | N/A | Basin 3 Main Street Parking Lot | Not provided. | Pervious Pavement | Completed | 2008 |  |  | A | 346 | $4,845 | Not provided | Not provided | Not provided | N/A | Structural | 2013 | Central Indian River Lagoon | Not provided | Not provided | Not provided | BMPTrains | yes | 28.7024 | 32.1493
20476 | City of Palm Bay | Central IRL | A | IR12-21 | 0.56 | 0.48 | 0.61776 | 7.5499 | 1.0585 | 4.664 | 0.65392 | 1550 | Other Light Industrial | PB-14 | Basin 3 Main Street, Parking Lot | Pervious pavement | 984.0 | 100% | 984 | 128.6 | 100% | 128.6 | 358.877 | City of Palm Bay | N/A | Basin 3 Main Street Parking Lot | Not provided. | Pervious Pavement | Completed | 2008 |  |  | A | 346 | $4,845 | Not provided | Not provided | Not provided | N/A | Structural | 2013 | Central Indian River Lagoon | Not provided | Not provided | Not provided | BMPTrains | yes | 200 | 2500
20477 | City of Palm Bay | Central IRL | A | IR12-21 | 0.56 | 0.48 | 0.61776 | 7.5499 | 1.0585 | 4.664 | 0.65392 | 1550 | Other Light Industrial | PB-14 | Basin 3 Main Street, Parking Lot | [7 empty] | 346.0507 | City of Palm Bay | N/A | Basin 3 Main Street Parking Lot | Not provided. | Pervious Pavement | Completed | 2008 |  |  | A | 346 | $4,845 | Not provided | Not provided | Not provided | N/A | Structural | 2013 | Central Indian River Lagoon | Not provided | Not provided | Not provided | BMPTrains | yes | 200 | 2500
20478 | City of Palm Bay | Central IRL | A | IR12-21 | 0.56 | 0.48 | 0.0012641 | 9.3508 | 1.3746 | 0.01182 | 0.0017377 | 1200 | Residential, Medium Density-Two-five dwellingunits per acre | PB-14 | Basin 3 Main Street, Parking Lot | Pervious pavement | 984.0 | 100% | 984 | 128.6 | 100% | 128.6 | 358.877 | City of Palm Bay | N/A | Basin 3 Main Street Parking Lot | Not provided. | Pervious Pavement | Completed | 2008 |  |  | A | 346 | $4,845 | Not provided | Not provided | Not provided | N/A | Structural | 2013 | Central Indian River Lagoon | Not provided | Not provided | Not provided | BMPTrains | yes | 16.6904 | 5.1156
20479 | City of Palm Bay | Central IRL | A | IR12-21 | 0.56 | 0.48 | 0.0012641 | 9.3508 | 1.3746 | 0.01182 | 0.0017377 | 1200 | Residential, Medium Density-Two-five dwellingunits per acre | PB-14 | Basin 3 Main Street, Parking Lot | [7 empty] | 346.0507 | City of Palm Bay | N/A | Basin 3 Main Street Parking Lot | Not provided. | Pervious Pavement | Completed | 2008 |  |  | A | 346 | $4,845 | Not provided | Not provided | Not provided | N/A | Structural | 2013 | Central Indian River Lagoon | Not provided | Not provided | Not provided | BMPTrains | yes | 16.6904 | 5.1156
20480 | City of Palm Bay | Central IRL | A | IR12-21 | 0.56 | 0.48 | 0.16253 | 9.3508 | 1.3746 | 1.5198 | 0.22342 | 1210 | Fixed Single Family Units | PB-14 | Basin 3 Main Street, Parking Lot | Pervious pavement | 984.0 | 100% | 984 | 128.6 | 100% | 128.6 | 358.877 | City of Palm Bay | N/A | Basin 3 Main Street Parking Lot | Not provided. | Pervious Pavement | Completed | 2008 |  |  | A | 346 | $4,845 | Not provided | Not provided | Not provided | N/A | Structural | 2013 | Central Indian River Lagoon | Not provided | Not provided | Not provided | BMPTrains | yes | 111.9105 | 657.7471
20481 | City of Palm Bay | Central IRL | A | IR12-21 | 0.56 | 0.48 | 0.16253 | 9.3508 | 1.3746 | 1.5198 | 0.22342 | 1210 | Fixed Single Family Units | PB-14 | Basin 3 Main Street, Parking Lot | [7 empty] | 346.0507 | City of Palm Bay | N/A | Basin 3 Main Street Parking Lot | Not provided. | Pervious Pavement | Completed | 2008 |  |  | A | 346 | $4,845 | Not provided | Not provided | Not provided | N/A | Structural | 2013 | Central Indian River Lagoon | Not provided | Not provided | Not provided | BMPTrains | yes | 111.9105 | 657.7471
20482 | City of Palm Bay | Central IRL | A | IR12-21 | 0.56 | 0.48 | 0.096326 | 9.3508 | 1.3746 | 0.90072 | 0.13241 | 1210 | Fixed Single Family Units | PB-14 | Basin 3 Main Street, Parking Lot | Pervious pavement | 984.0 | 100% | 984 | 128.6 | 100% | 128.6 | 358.877 | City of Palm Bay | N/A | Basin 3 Main Street Parking Lot | Not provided. | Pervious Pavement | Completed | 2008 |  |  | A | 346 | $4,845 | Not provided | Not provided | Not provided | N/A | Structural | 2013 | Central Indian River Lagoon | Not provided | Not provided | Not provided | BMPTrains | yes | 103.0789 | 389.8178
20483 | City of Palm Bay | Central IRL | A | IR12-21 | 0.56 | 0.48 | 0.096326 | 9.3508 | 1.3746 | 0.90072 | 0.13241 | 1210 | Fixed Single Family Units | PB-14 | Basin 3 Main Street, Parking Lot | [7 empty] | 346.0507 | City of Palm Bay | N/A | Basin 3 Main Street Parking Lot | Not provided. | Pervious Pavement | Completed | 2008 |  |  | A | 346 | $4,845 | Not provided | Not provided | Not provided | N/A | Structural | 2013 | Central Indian River Lagoon | Not provided | Not provided | Not provided | BMPTrains | yes | 103.0789 | 389.8178
20484 | City of Palm Bay | Central IRL | A | IR12-21 | 0.56 | 0.48 | 0.023151 | 9.3508 | 1.3746 | 0.21648 | 0.031823 | 1210 | Fixed Single Family Units | PB-14 | Basin 3 Main Street, Parking Lot | Pervious pavement | 984.0 | 100% | 984 | 128.6 | 100% | 128.6 | 358.877 | City of Palm Bay | N/A | Basin 3 Main Street Parking Lot | Not provided. | Pervious Pavement | Completed | 2008 |  |  | A | 346 | $4,845 | Not provided | Not provided | Not provided | N/A | Structural | 2013 | Central Indian River Lagoon | Not provided | Not provided | Not provided | BMPTrains | yes | 43.7551 | 93.6873
20485 | City of Palm Bay | Central IRL | A | IR12-21 | 0.56 | 0.48 | 0.023151 | 9.3508 | 1.3746 | 0.21648 | 0.031823 | 1210 | Fixed Single Family Units | PB-14 | Basin 3 Main Street, Parking Lot | [7 empty] | 346.0507 | City of Palm Bay | N/A | Basin 3 Main Street Parking Lot | Not provided. | Pervious Pavement | Completed | 2008 |  |  | A | 346 | $4,845 | Not provided | Not provided | Not provided | N/A | Structural | 2013 | Central Indian River Lagoon | Not provided | Not provided | Not provided | BMPTrains | yes | 43.7551 | 93.6873
20486 | City of Palm Bay | Central IRL | A | IR12-21 | 0.56 | 0.48 | 0.33449 | 9.3508 | 1.3746 | 3.1277 | 0.4598 | 1210 | Fixed Single Family Units | PB-14 | Basin 3 Main Street, Parking Lot | Pervious pavement | 984.0 | 100% | 984 | 128.6 | 100% | 128.6 | 358.877 | City of Palm Bay | N/A | Basin 3 Main Street Parking Lot | Not provided. | Pervious Pavement | Completed | 2008 |  |  | A | 346 | $4,845 | Not provided | Not provided | Not provided | N/A | Structural | 2013 | Central Indian River Lagoon | Not provided | Not provided | Not provided | BMPTrains | yes | 159.649 | 1353.6322
20487 | City of Palm Bay | Central IRL | A | IR12-21 | 0.56 | 0.48 | 0.33449 | 9.3508 | 1.3746 | 3.1277 | 0.4598 | 1210 | Fixed Single Family Units | PB-14 | Basin 3 Main Street, Parking Lot | [7 empty] | 346.0507 | City of Palm Bay | N/A | Basin 3 Main Street Parking Lot | Not provided. | Pervious Pavement | Completed | 2008 |  |  | A | 346 | $4,845 | Not provided | Not provided | Not provided | N/A | Structural | 2013 | Central Indian River Lagoon | Not provided | Not provided | Not provided | BMPTrains | yes | 159.649 | 1353.6322
20488 | City of Palm Bay | Central IRL | A | IR12-21 | 0.56 | 0.48 | 0.12874 | 11.7693 | 1.554 | 1.5152 | 0.20007 | 1420 | Wholesale Sales and Services <Excluding warehouses associated with industrial use> | PB-14 | Basin 3 Main Street, Parking Lot | Pervious pavement | 984.0 | 100% | 984 | 128.6 | 100% | 128.6 | 358.877 | City of Palm Bay | N/A | Basin 3 Main Street Parking Lot | Not provided. | Pervious Pavement | Completed | 2008 |  |  | A | 346 | $4,845 | Not provided | Not provided | Not provided | N/A | Structural | 2013 | Central Indian River Lagoon | Not provided | Not provided | Not provided | BMPTrains | yes | 120.2927 | 521.0079
20489 | City of Palm Bay | Central IRL | A | IR12-21 | 0.56 | 0.48 | 0.12874 | 11.7693 | 1.554 | 1.5152 | 0.20007 | 1420 | Wholesale Sales and Services <Excluding warehouses associated with industrial use> | PB-14 | Basin 3 Main Street, Parking Lot | [7 empty] | 346.0507 | City of Palm Bay | N/A | Basin 3 Main Street Parking Lot | Not provided. | Pervious Pavement | Completed | 2008 |  |  | A | 346 | $4,845 | Not provided | Not provided | Not provided | N/A | Structural | 2013 | Central Indian River Lagoon | Not provided | Not provided | Not provided | BMPTrains | yes | 120.2927 | 521.0079
20490 | City of Palm Bay | Central IRL | A | IR12-21 | 0.56 | 0.48 | 0.48877 | 11.7693 | 1.554 | 5.7525 | 0.75956 | 1420 | Wholesale Sales and Services <Excluding warehouses associated with industrial use> | PB-14 | Basin 3 Main Street, Parking Lot | Pervious pavement | 984.0 | 100% | 984 | 128.6 | 100% | 128.6 | 358.877 | City of Palm Bay | N/A | Basin 3 Main Street Parking Lot | Not provided. | Pervious Pavement | Completed | 2008 |  |  | A | 346 | $4,845 | Not provided | Not provided | Not provided | N/A | Structural | 2013 | Central Indian River Lagoon | Not provided | Not provided | Not provided | BMPTrains | yes | 179.1225 | 1977.9969
20491 | City of Palm Bay | Central IRL | A | IR12-21 | 0.56 | 0.48 | 0.48877 | 11.7693 | 1.554 | 5.7525 | 0.75956 | 1420 | Wholesale Sales and Services <Excluding warehouses associated with industrial use> | PB-14 | Basin 3 Main Street, Parking Lot | [7 empty] | 346.0507 | City of Palm Bay | N/A | Basin 3 Main Street Parking Lot | Not provided. | Pervious Pavement | Completed | 2008 |  |  | A | 346 | $4,845 | Not provided | Not provided | Not provided | N/A | Structural | 2013 | Central Indian River Lagoon | Not provided | Not provided | Not provided | BMPTrains | yes | 179.1225 | 1977.9969
20492 | Agricultural Lands | Central IRL | A | IR12-21 | 0.56 | 0.48 | 0.04049 | 5.6372 | 0.76235 | 0.22825 | 0.030868 | 2130 | Woodland Pasture | PB-14 | Basin 3 Main Street, Parking Lot | Pervious pavement | 984.0 | 100% | 984 | 128.6 | 100% | 128.6 | 358.877 | City of Palm Bay | N/A | Basin 3 Main Street Parking Lot | Not provided. | Pervious Pavement | Completed | 2008 |  |  | A | 346 | $4,845 | Not provided | Not provided | Not provided | N/A | Structural | 2013 | Central Indian River Lagoon | Not provided | Not provided | Not provided | BMPTrains | yes | 105.5401 | 163.8583
20493 | Agricultural Lands | Central IRL | A | IR12-21 | 0.56 | 0.48 | 0.04049 | 5.6372 | 0.76235 | 0.22825 | 0.030868 | 2130 | Woodland Pasture | PB-14 | Basin 3 Main Street, Parking Lot | [7 empty] | 346.0507 | City of Palm Bay | N/A | Basin 3 Main Street Parking Lot | Not provided. | Pervious Pavement | Completed | 2008 |  |  | A | 346 | $4,845 | Not provided | Not provided | Not provided | N/A | Structural | 2013 | Central Indian River Lagoon | Not provided | Not provided | Not provided | BMPTrains | yes | 105.5401 | 163.8583
20494 | City of Palm Bay | Central IRL | A | IR12-21 | 0.56 | 0.48 | 0.57727 | 5.6372 | 0.76235 | 3.2542 | 0.44008 | 7400 | Disturbed land | PB-14 | Basin 3 Main Street, Parking Lot | Pervious pavement | 984.0 | 100% | 984 | 128.6 | 100% | 128.6 | 358.877 | City of Palm Bay | N/A | Basin 3 Main Street Parking Lot | Not provided. | Pervious Pavement | Completed | 2008 |  |  | A | 346 | $4,845 | Not provided | Not provided | Not provided | N/A | Structural | 2013 | Central Indian River Lagoon | Not provided | Not provided | Not provided | BMPTrains | yes | 191.616 | 2336.1417
20495 | City of Palm Bay | Central IRL | A | IR12-21 | 0.56 | 0.48 | 0.57727 | 5.6372 | 0.76235 | 3.2542 | 0.44008 | 7400 | Disturbed land | PB-14 | Basin 3 Main Street, Parking Lot | [7 empty] | 346.0507 | City of Palm Bay | N/A | Basin 3 Main Street Parking Lot | Not provided. | Pervious Pavement | Completed | 2008 |  |  | A | 346 | $4,845 | Not provided | Not provided | Not provided | N/A | Structural | 2013 | Central Indian River Lagoon | Not provided | Not provided | Not provided | BMPTrains | yes | 191.616 | 2336.1417
20496 | City of Palm Bay | Central IRL | A | IR12-21 | 0.56 | 0.48 | 0.20302 | 10.8906 | 2.0668 | 2.2109 | 0.41959 | 1300 | Residential, High Density | PB-14 | Basin 3 Main Street, Parking Lot | Pervious pavement | 984.0 | 100% | 984 | 128.6 | 100% | 128.6 | 358.877 | City of Palm Bay | N/A | Basin 3 Main Street Parking Lot | Not provided. | Pervious Pavement | Completed | 2008 |  |  | A | 346 | $4,845 | Not provided | Not provided | Not provided | N/A | Structural | 2013 | Central Indian River Lagoon | Not provided | Not provided | Not provided | BMPTrains | yes | 171.926 | 821.5728
20497 | City of Palm Bay | Central IRL | A | IR12-21 | 0.56 | 0.48 | 0.20302 | 10.8906 | 2.0668 | 2.2109 | 0.41959 | 1300 | Residential, High Density | PB-14 | Basin 3 Main Street, Parking Lot | [7 empty] | 346.0507 | City of Palm Bay | N/A | Basin 3 Main Street Parking Lot | Not provided. | Pervious Pavement | Completed | 2008 |  |  | A | 346 | $4,845 | Not provided | Not provided | Not provided | N/A | Structural | 2013 | Central Indian River Lagoon | Not provided | Not provided | Not provided | BMPTrains | yes | 171.926 | 821.5728
20498 | City of Palm Bay | Central IRL | A | IR12-21 | 0.56 | 0.48 | 0.335 | 10.8906 | 2.0668 | 3.6484 | 0.69237 | 1320 | Mobile Home Units | PB-14 | Basin 3 Main Street, Parking Lot | Pervious pavement | 984.0 | 100% | 984 | 128.6 | 100% | 128.6 | 358.877 | City of Palm Bay | N/A | Basin 3 Main Street Parking Lot | Not provided. | Pervious Pavement | Completed | 2008 |  |  | A | 346 | $4,845 | Not provided | Not provided | Not provided | N/A | Structural | 2013 | Central Indian River Lagoon | Not provided | Not provided | Not provided | BMPTrains | yes | 150.6305 | 1355.7091
20499 | City of Palm Bay | Central IRL | A | IR12-21 | 0.56 | 0.48 | 0.335 | 10.8906 | 2.0668 | 3.6484 | 0.69237 | 1320 | Mobile Home Units | PB-14 | Basin 3 Main Street, Parking Lot | [7 empty] | 346.0507 | City of Palm Bay | N/A | Basin 3 Main Street Parking Lot | Not provided. | Pervious Pavement | Completed | 2008 |  |  | A | 346 | $4,845 | Not provided | Not provided | Not provided | N/A | Structural | 2013 | Central Indian River Lagoon | Not provided | Not provided | Not provided | BMPTrains | yes | 150.6305 | 1355.7091
20500 | City of Palm Bay | Central IRL | A | IR12-21 | 0.56 | 0.48 | 0.040486 | 10.8906 | 2.0668 | 0.44092 | 0.083676 | 1210 | Fixed Single Family Units | PB-14 | Basin 3 Main Street, Parking Lot | Pervious pavement | 984.0 | 100% | 984 | 128.6 | 100% | 128.6 | 358.877 | City of Palm Bay | N/A | Basin 3 Main Street Parking Lot | Not provided. | Pervious Pavement | Completed | 2008 |  |  | A | 346 | $4,845 | Not provided | Not provided | Not provided | N/A | Structural | 2013 | Central Indian River Lagoon | Not provided | Not provided | Not provided | BMPTrains | yes | 53.7366 | 163.8421
20501 | City of Palm Bay | Central IRL | A | IR12-21 | 0.56 | 0.48 | 0.040486 | 10.8906 | 2.0668 | 0.44092 | 0.083676 | 1210 | Fixed Single Family Units | PB-14 | Basin 3 Main Street, Parking Lot | [7 empty] | 346.0507 | City of Palm Bay | N/A | Basin 3 Main Street Parking Lot | Not provided. | Pervious Pavement | Completed | 2008 |  |  | A | 346 | $4,845 | Not provided | Not provided | Not provided | N/A | Structural | 2013 | Central Indian River Lagoon | Not provided | Not provided | Not provided | BMPTrains | yes | 53.7366 | 163.8421
20502 | City of Palm Bay | Central IRL | A | IR12-21 | 0.56 | 0.48 | 0.039259 | 10.8906 | 2.0668 | 0.42755 | 0.081139 | 1320 | Mobile Home Units | PB-14 | Basin 3 Main Street, Parking Lot | Pervious pavement | 984.0 | 100% | 984 | 128.6 | 100% | 128.6 | 358.877 | City of Palm Bay | N/A | Basin 3 Main Street Parking Lot | Not provided. | Pervious Pavement | Completed | 2008 |  |  | A | 346 | $4,845 | Not provided | Not provided | Not provided | N/A | Structural | 2013 | Central Indian River Lagoon | Not provided | Not provided | Not provided | BMPTrains | yes | 51.894 | 158.8759
20503 | City of Palm Bay | Central IRL | A | IR12-21 | 0.56 | 0.48 | 0.039259 | 10.8906 | 2.0668 | 0.42755 | 0.081139 | 1320 | Mobile Home Units | PB-14 | Basin 3 Main Street, Parking Lot | [7 empty] | 346.0507 | City of Palm Bay | N/A | Basin 3 Main Street Parking Lot | Not provided. | Pervious Pavement | Completed | 2008 |  |  | A | 346 | $4,845 | Not provided | Not provided | Not provided | N/A | Structural | 2013 | Central Indian River Lagoon | Not provided | Not provided | Not provided | BMPTrains | yes | 51.894 | 158.8759
20504 | City of Palm Bay | Central IRL | A | IR12-21 | 0.56 | 0.48 | 0.20951 | 8.1153 | 1.1471 | 1.7003 | 0.24034 | 1550 | Other Light Industrial | PB-14 | Basin 3 Main Street, Parking Lot | Pervious pavement | 984.0 | 100% | 984 | 128.6 | 100% | 128.6 | 358.877 | City of Palm Bay | N/A | Basin 3 Main Street Parking Lot | Not provided. | Pervious Pavement | Completed | 2008 |  |  | A | 346 | $4,845 | Not provided | Not provided | Not provided | N/A | Structural | 2013 | Central Indian River Lagoon | Not provided | Not provided | Not provided | BMPTrains | yes | 141.4628 | 847.8732
20505 | City of Palm Bay | Central IRL | A | IR12-21 | 0.56 | 0.48 | 0.20951 | 8.1153 | 1.1471 | 1.7003 | 0.24034 | 1550 | Other Light Industrial | PB-14 | Basin 3 Main Street, Parking Lot | [7 empty] | 346.0507 | City of Palm Bay | N/A | Basin 3 Main Street Parking Lot | Not provided. | Pervious Pavement | Completed | 2008 |  |  | A | 346 | $4,845 | Not provided | Not provided | Not provided | N/A | Structural | 2013 | Central Indian River Lagoon | Not provided | Not provided | Not provided | BMPTrains | yes | 141.4628 | 847.8732
20506 | City of Palm Bay | Central IRL | A | IR12-21 | 0.56 | 0.48 | 0.062417 | 8.1153 | 1.1471 | 0.50653 | 0.0716 | 1420 | Wholesale Sales and Services <Excluding warehouses associated with industrial use> | PB-14 | Basin 3 Main Street, Parking Lot | Pervious pavement | 984.0 | 100% | 984 | 128.6 | 100% | 128.6 | 358.877 | City of Palm Bay | N/A | Basin 3 Main Street Parking Lot | Not provided. | Pervious Pavement | Completed | 2008 |  |  | A | 346 | $4,845 | Not provided | Not provided | Not provided | N/A | Structural | 2013 | Central Indian River Lagoon | Not provided | Not provided | Not provided | BMPTrains | yes | 88.8189 | 252.5907
20507 | City of Palm Bay | Central IRL | A | IR12-21 | 0.56 | 0.48 | 0.062417 | 8.1153 | 1.1471 | 0.50653 | 0.0716 | 1420 | Wholesale Sales and Services <Excluding warehouses associated with industrial use> | PB-14 | Basin 3 Main Street, Parking Lot | [7 empty] | 346.0507 | City of Palm Bay | N/A | Basin 3 Main Street Parking Lot | Not provided. | Pervious Pavement | Completed | 2008 |  |  | A | 346 | $4,845 | Not provided | Not provided | Not provided | N/A | Structural | 2013 | Central Indian River Lagoon | Not provided | Not provided | Not provided | BMPTrains | yes | 88.8189 | 252.5907
20508 | City of Palm Bay | Central IRL | A | IR12-21 | 0.56 | 0.48 | 0.34583 | 8.1153 | 1.1471 | 2.8065 | 0.39671 | 1550 | Other Light Industrial | PB-14 | Basin 3 Main Street, Parking Lot | Pervious pavement | 984.0 | 100% | 984 | 128.6 | 100% | 128.6 | 358.877 | City of Palm Bay | N/A | Basin 3 Main Street Parking Lot | Not provided. | Pervious Pavement | Completed | 2008 |  |  | A | 346 | $4,845 | Not provided | Not provided | Not provided | N/A | Structural | 2013 | Central Indian River Lagoon | Not provided | Not provided | Not provided | BMPTrains | yes | 155.9959 | 1399.5361
20509 | City of Palm Bay | Central IRL | A | IR12-21 | 0.56 | 0.48 | 0.34583 | 8.1153 | 1.1471 | 2.8065 | 0.39671 | 1550 | Other Light Industrial | PB-14 | Basin 3 Main Street, Parking Lot | [7 empty] | 346.0507 | City of Palm Bay | N/A | Basin 3 Main Street Parking Lot | Not provided. | Pervious Pavement | Completed | 2008 |  |  | A | 346 | $4,845 | Not provided | Not provided | Not provided | N/A | Structural | 2013 | Central Indian River Lagoon | Not provided | Not provided | Not provided | BMPTrains | yes | 155.9959 | 1399.5361
20510 | City of Palm Bay | Central IRL | A | IR12-21 | 0.56 | 0.48 | 0.064392 | 6.8123 | 0.94352 | 0.43866 | 0.060755 | 1550 | Other Light Industrial | PB-14 | Basin 3 Main Street, Parking Lot | Pervious pavement | 984.0 | 100% | 984 | 128.6 | 100% | 128.6 | 358.877 | City of Palm Bay | N/A | Basin 3 Main Street Parking Lot | Not provided. | Pervious Pavement | Completed | 2008 |  |  | A | 346 | $4,845 | Not provided | Not provided | Not provided | N/A | Structural | 2013 | Central Indian River Lagoon | Not provided | Not provided | Not provided | BMPTrains | yes | 110.4322 | 260.5869
20511 | City of Palm Bay | Central IRL | A | IR12-21 | 0.56 | 0.48 | 0.064392 | 6.8123 | 0.94352 | 0.43866 | 0.060755 | 1550 | Other Light Industrial | PB-14 | Basin 3 Main Street, Parking Lot | [7 empty] | 346.0507 | City of Palm Bay | N/A | Basin 3 Main Street Parking Lot | Not provided. | Pervious Pavement | Completed | 2008 |  |  | A | 346 | $4,845 | Not provided | Not provided | Not provided | N/A | Structural | 2013 | Central Indian River Lagoon | Not provided | Not provided | Not provided | BMPTrains | yes | 110.4322 | 260.5869
20512 | City of Palm Bay | Central IRL | A | IR12-21 | 0.56 | 0.48 | 0.26176 | 6.8123 | 0.94352 | 1.7832 | 0.24698 | 7400 | Disturbed land | PB-14 | Basin 3 Main Street, Parking Lot | Pervious pavement | 984.0 | 100% | 984 | 128.6 | 100% | 128.6 | 358.877 | City of Palm Bay | N/A | Basin 3 Main Street Parking Lot | Not provided. | Pervious Pavement | Completed | 2008 |  |  | A | 346 | $4,845 | Not provided | Not provided | Not provided | N/A | Structural | 2013 | Central Indian River Lagoon | Not provided | Not provided | Not provided | BMPTrains | yes | 142.3797 | 1059.3243
20513 | City of Palm Bay | Central IRL | A | IR12-21 | 0.56 | 0.48 | 0.26176 | 6.8123 | 0.94352 | 1.7832 | 0.24698 | 7400 | Disturbed land | PB-14 | Basin 3 Main Street, Parking Lot | [7 empty] | 346.0507 | City of Palm Bay | N/A | Basin 3 Main Street Parking Lot | Not provided. | Pervious Pavement | Completed | 2008 |  |  | A | 346 | $4,845 | Not provided | Not provided | Not provided | N/A | Structural | 2013 | Central Indian River Lagoon | Not provided | Not provided | Not provided | BMPTrains | yes | 142.3797 | 1059.3243
20514 | City of Palm Bay | Central IRL | A | IR12-21 | 0.56 | 0.48 | 0.29161 | 6.8123 | 0.94352 | 1.9865 | 0.27514 | 1550 | Other Light Industrial | PB-14 | Basin 3 Main Street, Parking Lot | Pervious pavement | 984.0 | 100% | 984 | 128.6 | 100% | 128.6 | 358.877 | City of Palm Bay | N/A | Basin 3 Main Street Parking Lot | Not provided. | Pervious Pavement | Completed | 2008 |  |  | A | 346 | $4,845 | Not provided | Not provided | Not provided | N/A | Structural | 2013 | Central Indian River Lagoon | Not provided | Not provided | Not provided | BMPTrains | yes | 147.2055 | 1180.0888
20515 | City of Palm Bay | Central IRL | A | IR12-21 | 0.56 | 0.48 | 0.29161 | 6.8123 | 0.94352 | 1.9865 | 0.27514 | 1550 | Other Light Industrial | PB-14 | Basin 3 Main Street, Parking Lot | [7 empty] | 346.0507 | City of Palm Bay | N/A | Basin 3 Main Street Parking Lot | Not provided. | Pervious Pavement | Completed | 2008 |  |  | A | 346 | $4,845 | Not provided | Not provided | Not provided | N/A | Structural | 2013 | Central Indian River Lagoon | Not provided | Not provided | Not provided | BMPTrains | yes | 147.2055 | 1180.0888
20516 | City of Palm Bay | Central IRL | A | IR12-21 | 0.56 | 0.48 | 0.018944 | 10.3235 | 1.8228 | 0.19557 | 0.034533 | 1210 | Fixed Single Family Units | PB-14 | Basin 3 Main Street, Parking Lot | Pervious pavement | 984.0 | 100% | 984 | 128.6 | 100% | 128.6 | 358.877 | City of Palm Bay | N/A | Basin 3 Main Street Parking Lot | Not provided. | Pervious Pavement | Completed | 2008 |  |  | A | 346 | $4,845 | Not provided | Not provided | Not provided | N/A | Structural | 2013 | Central Indian River Lagoon | Not provided | Not provided | Not provided | BMPTrains | yes | 40.7922 | 76.6656
20517 | City of Palm Bay | Central IRL | A | IR12-21 | 0.56 | 0.48 | 0.018944 | 10.3235 | 1.8228 | 0.19557 | 0.034533 | 1210 | Fixed Single Family Units | PB-14 | Basin 3 Main Street, Parking Lot | [7 empty] | 346.0507 | City of Palm Bay | N/A | Basin 3 Main Street Parking Lot | Not provided. | Pervious Pavement | Completed | 2008 |  |  | A | 346 | $4,845 | Not provided | Not provided | Not provided | N/A | Structural | 2013 | Central Indian River Lagoon | Not provided | Not provided | Not provided | BMPTrains | yes | 40.7922 | 76.6656
20518 | City of Palm Bay | Central IRL | A | IR12-21 | 0.56 | 0.48 | 0.10652 | 10.3235 | 1.8228 | 1.0997 | 0.19417 | 1210 | Fixed Single Family Units | PB-14 | Basin 3 Main Street, Parking Lot | Pervious pavement | 984.0 | 100% | 984 | 128.6 | 100% | 128.6 | 358.877 | City of Palm Bay | N/A | Basin 3 Main Street Parking Lot | Not provided. | Pervious Pavement | Completed | 2008 |  |  | A | 346 | $4,845 | Not provided | Not provided | Not provided | N/A | Structural | 2013 | Central Indian River Lagoon | Not provided | Not provided | Not provided | BMPTrains | yes | 89.2721 | 431.0815
20519 | City of Palm Bay | Central IRL | A | IR12-21 | 0.56 | 0.48 | 0.10652 | 10.3235 | 1.8228 | 1.0997 | 0.19417 | 1210 | Fixed Single Family Units | PB-14 | Basin 3 Main Street, Parking Lot | [7 empty] | 346.0507 | City of Palm Bay | N/A | Basin 3 Main Street Parking Lot | Not provided. | Pervious Pavement | Completed | 2008 |  |  | A | 346 | $4,845 | Not provided | Not provided | Not provided | N/A | Structural | 2013 | Central Indian River Lagoon | Not provided | Not provided | Not provided | BMPTrains | yes | 89.2721 | 431.0815
20520 | City of Palm Bay | Central IRL | A | IR12-21 | 0.56 | 0.48 | 0.052697 | 10.3235 | 1.8228 | 0.54402 | 0.096058 | 1210 | Fixed Single Family Units | PB-14 | Basin 3 Main Street, Parking Lot | Pervious pavement | 984.0 | 100% | 984 | 128.6 | 100% | 128.6 | 358.877 | City of Palm Bay | N/A | Basin 3 Main Street Parking Lot | Not provided. | Pervious Pavement | Completed | 2008 |  |  | A | 346 | $4,845 | Not provided | Not provided | Not provided | N/A | Structural | 2013 | Central Indian River Lagoon | Not provided | Not provided | Not provided | BMPTrains | yes | 67.808 | 213.2579
20521 | City of Palm Bay | Central IRL | A | IR12-21 | 0.56 | 0.48 | 0.052697 | 10.3235 | 1.8228 | 0.54402 | 0.096058 | 1210 | Fixed Single Family Units | PB-14 | Basin 3 Main Street, Parking Lot | [7 empty] | 346.0507 | City of Palm Bay | N/A | Basin 3 Main Street Parking Lot | Not provided. | Pervious Pavement | Completed | 2008 |  |  | A | 346 | $4,845 | Not provided | Not provided | Not provided | N/A | Structural | 2013 | Central Indian River Lagoon | Not provided | Not provided | Not provided | BMPTrains | yes | 67.808 | 213.2579
20522 | City of Palm Bay | Central IRL | A | IR12-21 | 0.56 | 0.48 | 0.0084268 | 10.3235 | 1.8228 | 0.086995 | 0.015361 | 1210 | Fixed Single Family Units | PB-14 | Basin 3 Main Street, Parking Lot | Pervious pavement | 984.0 | 100% | 984 | 128.6 | 100% | 128.6 | 358.877 | City of Palm Bay | N/A | Basin 3 Main Street Parking Lot | Not provided. | Pervious Pavement | Completed | 2008 |  |  | A | 346 | $4,845 | Not provided | Not provided | Not provided | N/A | Structural | 2013 | Central Indian River Lagoon | Not provided | Not provided | Not provided | BMPTrains | yes | 30.2917 | 34.1022
20523 | City of Palm Bay | Central IRL | A | IR12-21 | 0.56 | 0.48 | 0.0084268 | 10.3235 | 1.8228 | 0.086995 | 0.015361 | 1210 | Fixed Single Family Units | PB-14 | Basin 3 Main Street, Parking Lot | [7 empty] | 346.0507 | City of Palm Bay | N/A | Basin 3 Main Street Parking Lot | Not provided. | Pervious Pavement | Completed | 2008 |  |  | A | 346 | $4,845 | Not provided | Not provided | Not provided | N/A | Structural | 2013 | Central Indian River Lagoon | Not provided | Not provided | Not provided | BMPTrains | yes | 30.2917 | 34.1022
20524 | City of Palm Bay | Central IRL | A | IR12-21 | 0.56 | 0.48 | 0.38 | 10.3235 | 1.8228 | 3.9229 | 0.69267 | 1330 | Residential, High density; Multiple Dwelling Units, Low Rise <Two stories or less> | PB-14 | Basin 3 Main Street, Parking Lot | Pervious pavement | 984.0 | 100% | 984 | 128.6 | 100% | 128.6 | 358.877 | City of Palm Bay | N/A | Basin 3 Main Street Parking Lot | Not provided. | Pervious Pavement | Completed | 2008 |  |  | A | 346 | $4,845 | Not provided | Not provided | Not provided | N/A | Structural | 2013 | Central Indian River Lagoon | Not provided | Not provided | Not provided | BMPTrains | yes | 156.347 | 1537.7939
20525 | City of Palm Bay | Central IRL | A | IR12-21 | 0.56 | 0.48 | 0.38 | 10.3235 | 1.8228 | 3.9229 | 0.69267 | 1330 | Residential, High density; Multiple Dwelling Units, Low Rise <Two stories or less> | PB-14 | Basin 3 Main Street, Parking Lot | [7 empty] | 346.0507 | City of Palm Bay | N/A | Basin 3 Main Street Parking Lot | Not provided. | Pervious Pavement | Completed | 2008 |  |  | A | 346 | $4,845 | Not provided | Not provided | Not provided | N/A | Structural | 2013 | Central Indian River Lagoon | Not provided | Not provided | Not provided | BMPTrains | yes | 156.347 | 1537.7939
20526 | City of Palm Bay | Central IRL | A | IR12-21 | 0.56 | 0.48 | 0.051175 | 10.3235 | 1.8228 | 0.52831 | 0.093284 | 1210 | Fixed Single Family Units | PB-14 | Basin 3 Main Street, Parking Lot | Pervious pavement | 984.0 | 100% | 984 | 128.6 | 100% | 128.6 | 358.877 | City of Palm Bay | N/A | Basin 3 Main Street Parking Lot | Not provided. | Pervious Pavement | Completed | 2008 |  |  | A | 346 | $4,845 | Not provided | Not provided | Not provided | N/A | Structural | 2013 | Central Indian River Lagoon | Not provided | Not provided | Not provided | BMPTrains | yes | 67.5205 | 207.0989
20527 | City of Palm Bay | Central IRL | A | IR12-21 | 0.56 | 0.48 | 0.051175 | 10.3235 | 1.8228 | 0.52831 | 0.093284 | 1210 | Fixed Single Family Units | PB-14 | Basin 3 Main Street, Parking Lot | [7 empty] | 346.0507 | City of Palm Bay | N/A | Basin 3 Main Street Parking Lot | Not provided. | Pervious Pavement | Completed | 2008 |  |  | A | 346 | $4,845 | Not provided | Not provided | Not provided | N/A | Structural | 2013 | Central Indian River Lagoon | Not provided | Not provided | Not provided | BMPTrains | yes | 67.5205 | 207.0989
20528 | City of Palm Bay | Central IRL | A | IR12-21 | 0.56 | 0.48 | 0.257 | 10.1917 | 1.4541 | 2.6193 | 0.37371 | 1200 | Residential, Medium Density-Two-five dwellingunits per acre | PB-14 | Basin 3 Main Street, Parking Lot | Pervious pavement | 984.0 | 100% | 984 | 128.6 | 100% | 128.6 | 358.877 | City of Palm Bay | N/A | Basin 3 Main Street Parking Lot | Not provided. | Pervious Pavement | Completed | 2008 |  |  | A | 346 | $4,845 | Not provided | Not provided | Not provided | N/A | Structural | 2013 | Central Indian River Lagoon | Not provided | Not provided | Not provided | BMPTrains | yes | 157.556 | 1040.0513
20529 | City of Palm Bay | Central IRL | A | IR12-21 | 0.56 | 0.48 | 0.257 | 10.1917 | 1.4541 | 2.6193 | 0.37371 | 1200 | Residential, Medium Density-Two-five dwellingunits per acre | PB-14 | Basin 3 Main Street, Parking Lot | [7 empty] | 346.0507 | City of Palm Bay | N/A | Basin 3 Main Street Parking Lot | Not provided. | Pervious Pavement | Completed | 2008 |  |  | A | 346 | $4,845 | Not provided | Not provided | Not provided | N/A | Structural | 2013 | Central Indian River Lagoon | Not provided | Not provided | Not provided | BMPTrains | yes | 157.556 | 1040.0513
20530 | City of Palm Bay | Central IRL | A | IR12-21 | 0.56 | 0.48 | 0.0031315 | 10.1917 | 1.4541 | 0.031915 | 0.0045536 | 1720 | Religious | PB-14 | Basin 3 Main Street, Parking Lot | Pervious pavement | 984.0 | 100% | 984 | 128.6 | 100% | 128.6 | 358.877 | City of Palm Bay | N/A | Basin 3 Main Street Parking Lot | Not provided. | Pervious Pavement | Completed | 2008 |  |  | A | 346 | $4,845 | Not provided | Not provided | Not provided | N/A | Structural | 2013 | Central Indian River Lagoon | Not provided | Not provided | Not provided | BMPTrains | yes | 18.8213 | 12.6726
20531 | City of Palm Bay | Central IRL | A | IR12-21 | 0.56 | 0.48 | 0.0031315 | 10.1917 | 1.4541 | 0.031915 | 0.0045536 | 1720 | Religious | PB-14 | Basin 3 Main Street, Parking Lot | [7 empty] | 346.0507 | City of Palm Bay | N/A | Basin 3 Main Street Parking Lot | Not provided. | Pervious Pavement | Completed | 2008 |  |  | A | 346 | $4,845 | Not provided | Not provided | Not provided | N/A | Structural | 2013 | Central Indian River Lagoon | Not provided | Not provided | Not provided | BMPTrains | yes | 18.8213 | 12.6726
20532 | City of Palm Bay | Central IRL | A | IR12-21 | 0.56 | 0.48 | 0.045586 | 10.1917 | 1.4541 | 0.4646 | 0.066287 | 1420 | Wholesale Sales and Services <Excluding warehouses associated with industrial use> | PB-14 | Basin 3 Main Street, Parking Lot | Pervious pavement | 984.0 | 100% | 984 | 128.6 | 100% | 128.6 | 358.877 | City of Palm Bay | N/A | Basin 3 Main Street Parking Lot | Not provided. | Pervious Pavement | Completed | 2008 |  |  | A | 346 | $4,845 | Not provided | Not provided | Not provided | N/A | Structural | 2013 | Central Indian River Lagoon | Not provided | Not provided | Not provided | BMPTrains | yes | 62.5271 | 184.4786
20533 | City of Palm Bay | Central IRL | A | IR12-21 | 0.56 | 0.48 | 0.045586 | 10.1917 | 1.4541 | 0.4646 | 0.066287 | 1420 | Wholesale Sales and Services <Excluding warehouses associated with industrial use> | PB-14 | Basin 3 Main Street, Parking Lot | [7 empty] | 346.0507 | City of Palm Bay | N/A | Basin 3 Main Street Parking Lot | Not provided. | Pervious Pavement | Completed | 2008 |  |  | A | 346 | $4,845 | Not provided | Not provided | Not provided | N/A | Structural | 2013 | Central Indian River Lagoon | Not provided | Not provided | Not provided | BMPTrains | yes | 62.5271 | 184.4786
20534 | City of Palm Bay | Central IRL | A | IR12-21 | 0.56 | 0.48 | 0.35908 | 8.1089 | 1.1204 | 2.9117 | 0.40232 | 1550 | Other Light Industrial | PB-14 | Basin 3 Main Street, Parking Lot | Pervious pavement | 984.0 | 100% | 984 | 128.6 | 100% | 128.6 | 358.877 | City of Palm Bay | N/A | Basin 3 Main Street Parking Lot | Not provided. | Pervious Pavement | Completed | 2008 |  |  | A | 346 | $4,845 | Not provided | Not provided | Not provided | N/A | Structural | 2013 | Central Indian River Lagoon | Not provided | Not provided | Not provided | BMPTrains | yes | 158.1976 | 1453.1463
20535 | City of Palm Bay | Central IRL | A | IR12-21 | 0.56 | 0.48 | 0.35908 | 8.1089 | 1.1204 | 2.9117 | 0.40232 | 1550 | Other Light Industrial | PB-14 | Basin 3 Main Street, Parking Lot | [7 empty] | 346.0507 | City of Palm Bay | N/A | Basin 3 Main Street Parking Lot | Not provided. | Pervious Pavement | Completed | 2008 |  |  | A | 346 | $4,845 | Not provided | Not provided | Not provided | N/A | Structural | 2013 | Central Indian River Lagoon | Not provided | Not provided | Not provided | BMPTrains | yes | 158.1976 | 1453.1463
20536 | City of Palm Bay | Central IRL | A | IR12-21 | 0.56 | 0.48 | 0.040441 | 8.1089 | 1.1204 | 0.32793 | 0.04531 | 1420 | Wholesale Sales and Services <Excluding warehouses associated with industrial use> | PB-14 | Basin 3 Main Street, Parking Lot | Pervious pavement | 984.0 | 100% | 984 | 128.6 | 100% | 128.6 | 358.877 | City of Palm Bay | N/A | Basin 3 Main Street Parking Lot | Not provided. | Pervious Pavement | Completed | 2008 |  |  | A | 346 | $4,845 | Not provided | Not provided | Not provided | N/A | Structural | 2013 | Central Indian River Lagoon | Not provided | Not provided | Not provided | BMPTrains | yes | 57.1987 | 163.6574
20537 | City of Palm Bay | Central IRL | A | IR12-21 | 0.56 | 0.48 | 0.040441 | 8.1089 | 1.1204 | 0.32793 | 0.04531 | 1420 | Wholesale Sales and Services <Excluding warehouses associated with industrial use> | PB-14 | Basin 3 Main Street, Parking Lot | [7 empty] | 346.0507 | City of Palm Bay | N/A | Basin 3 Main Street Parking Lot | Not provided. | Pervious Pavement | Completed | 2008 |  |  | A | 346 | $4,845 | Not provided | Not provided | Not provided | N/A | Structural | 2013 | Central Indian River Lagoon | Not provided | Not provided | Not provided | BMPTrains | yes | 57.1987 | 163.6574
20538 | City of Palm Bay | Central IRL | A | IR12-21 | 0.56 | 0.48 | 0.21824 | 8.1089 | 1.1204 | 1.7697 | 0.24452 | 1420 | Wholesale Sales and Services <Excluding warehouses associated with industrial use> | PB-14 | Basin 3 Main Street, Parking Lot | Pervious pavement | 984.0 | 100% | 984 | 128.6 | 100% | 128.6 | 358.877 | City of Palm Bay | N/A | Basin 3 Main Street Parking Lot | Not provided. | Pervious Pavement | Completed | 2008 |  |  | A | 346 | $4,845 | Not provided | Not provided | Not provided | N/A | Structural | 2013 | Central Indian River Lagoon | Not provided | Not provided | Not provided | BMPTrains | yes | 126.1525 | 883.1963
20539 | City of Palm Bay | Central IRL | A | IR12-21 | 0.56 | 0.48 | 0.21824 | 8.1089 | 1.1204 | 1.7697 | 0.24452 | 1420 | Wholesale Sales and Services <Excluding warehouses associated with industrial use> | PB-14 | Basin 3 Main Street, Parking Lot | [7 empty] | 346.0507 | City of Palm Bay | N/A | Basin 3 Main Street Parking Lot | Not provided. | Pervious Pavement | Completed | 2008 |  |  | A | 346 | $4,845 | Not provided | Not provided | Not provided | N/A | Structural | 2013 | Central Indian River Lagoon | Not provided | Not provided | Not provided | BMPTrains | yes | 126.1525 | 883.1963
20540 | City of Palm Bay | Central IRL | A | IR12-21 | 0.56 | 0.48 | 0.21015 | 7.4339 | 1.0485 | 1.5622 | 0.22034 | 1550 | Other Light Industrial | PB-14 | Basin 3 Main Street, Parking Lot | Pervious pavement | 984.0 | 100% | 984 | 128.6 | 100% | 128.6 | 358.877 | City of Palm Bay | N/A | Basin 3 Main Street Parking Lot | Not provided. | Pervious Pavement | Completed | 2008 |  |  | A | 346 | $4,845 | Not provided | Not provided | Not provided | N/A | Structural | 2013 | Central Indian River Lagoon | Not provided | Not provided | Not provided | BMPTrains | yes | 134.0596 | 850.4336
20541 | City of Palm Bay | Central IRL | A | IR12-21 | 0.56 | 0.48 | 0.21015 | 7.4339 | 1.0485 | 1.5622 | 0.22034 | 1550 | Other Light Industrial | PB-14 | Basin 3 Main Street, Parking Lot | [7 empty] | 346.0507 | City of Palm Bay | N/A | Basin 3 Main Street Parking Lot | Not provided. | Pervious Pavement | Completed | 2008 |  |  | A | 346 | $4,845 | Not provided | Not provided | Not provided | N/A | Structural | 2013 | Central Indian River Lagoon | Not provided | Not provided | Not provided | BMPTrains | yes | 134.0596 | 850.4336
20542 | Natural Lands | Central IRL | A | IR12-21 | 0.56 | 0.48 | 0.091453 | 7.4339 | 1.0485 | 0.67985 | 0.095889 | 3200 | Shrub and Brushland | PB-14 | Basin 3 Main Street, Parking Lot | Pervious pavement | 984.0 | 100% | 984 | 128.6 | 100% | 128.6 | 358.877 | City of Palm Bay | N/A | Basin 3 Main Street Parking Lot | Not provided. | Pervious Pavement | Completed | 2008 |  |  | A | 346 | $4,845 | Not provided | Not provided | Not provided | N/A | Structural | 2013 | Central Indian River Lagoon | Not provided | Not provided | Not provided | BMPTrains | yes | 114.8318 | 370.0983
20543 | Natural Lands | Central IRL | A | IR12-21 | 0.56 | 0.48 | 0.091453 | 7.4339 | 1.0485 | 0.67985 | 0.095889 | 3200 | Shrub and Brushland | PB-14 | Basin 3 Main Street, Parking Lot | [7 empty] | 346.0507 | City of Palm Bay | N/A | Basin 3 Main Street Parking Lot | Not provided. | Pervious Pavement | Completed | 2008 |  |  | A | 346 | $4,845 | Not provided | Not provided | Not provided | N/A | Structural | 2013 | Central Indian River Lagoon | Not provided | Not provided | Not provided | BMPTrains | yes | 114.8318 | 370.0983
20544 | City of Palm Bay | Central IRL | A | IR12-21 | 0.56 | 0.48 | 0.31616 | 7.4339 | 1.0485 | 2.3503 | 0.3315 | 1550 | Other Light Industrial | PB-14 | Basin 3 Main Street, Parking Lot | Pervious pavement | 984.0 | 100% | 984 | 128.6 | 100% | 128.6 | 358.877 | City of Palm Bay | N/A | Basin 3 Main Street Parking Lot | Not provided. | Pervious Pavement | Completed | 2008 |  |  | A | 346 | $4,845 | Not provided | Not provided | Not provided | N/A | Structural | 2013 | Central Indian River Lagoon | Not provided | Not provided | Not provided | BMPTrains | yes | 151.1931 | 1279.4681
20545 | City of Palm Bay | Central IRL | A | IR12-21 | 0.56 | 0.48 | 0.31616 | 7.4339 | 1.0485 | 2.3503 | 0.3315 | 1550 | Other Light Industrial | PB-14 | Basin 3 Main Street, Parking Lot | [7 empty] | 346.0507 | City of Palm Bay | N/A | Basin 3 Main Street Parking Lot | Not provided. | Pervious Pavement | Completed | 2008 |  |  | A | 346 | $4,845 | Not provided | Not provided | Not provided | N/A | Structural | 2013 | Central Indian River Lagoon | Not provided | Not provided | Not provided | BMPTrains | yes | 151.1931 | 1279.4681
20546 | City of Palm Bay | Central IRL | A | IR12-21 | 0.56 | 0.48 | 0.34705 | 9.3968 | 1.3813 | 3.2611 | 0.47938 | 1200 | Residential, Medium Density-Two-five dwellingunits per acre | PB-14 | Basin 3 Main Street, Parking Lot | Pervious pavement | 984.0 | 100% | 984 | 128.6 | 100% | 128.6 | 358.877 | City of Palm Bay | N/A | Basin 3 Main Street Parking Lot | Not provided. | Pervious Pavement | Completed | 2008 |  |  | A | 346 | $4,845 | Not provided | Not provided | Not provided | N/A | Structural | 2013 | Central Indian River Lagoon | Not provided | Not provided | Not provided | BMPTrains | yes | 177.8392 | 1404.4509
20547 | City of Palm Bay | Central IRL | A | IR12-21 | 0.56 | 0.48 | 0.34705 | 9.3968 | 1.3813 | 3.2611 | 0.47938 | 1200 | Residential, Medium Density-Two-five dwellingunits per acre | PB-14 | Basin 3 Main Street, Parking Lot | [7 empty] | 346.0507 | City of Palm Bay | N/A | Basin 3 Main Street Parking Lot | Not provided. | Pervious Pavement | Completed | 2008 |  |  | A | 346 | $4,845 | Not provided | Not provided | Not provided | N/A | Structural | 2013 | Central Indian River Lagoon | Not provided | Not provided | Not provided | BMPTrains | yes | 177.8392 | 1404.4509
20548 | City of Palm Bay | Central IRL | A | IR12-21 | 0.56 | 0.48 | 0.1395 | 9.3968 | 1.3813 | 1.3108 | 0.19269 | 1210 | Fixed Single Family Units | PB-14 | Basin 3 Main Street, Parking Lot | Pervious pavement | 984.0 | 100% | 984 | 128.6 | 100% | 128.6 | 358.877 | City of Palm Bay | N/A | Basin 3 Main Street Parking Lot | Not provided. | Pervious Pavement | Completed | 2008 |  |  | A | 346 | $4,845 | Not provided | Not provided | Not provided | N/A | Structural | 2013 | Central Indian River Lagoon | Not provided | Not provided | Not provided | BMPTrains | yes | 100.2051 | 564.5198
20549 | City of Palm Bay | Central IRL | A | IR12-21 | 0.56 | 0.48 | 0.1395 | 9.3968 | 1.3813 | 1.3108 | 0.19269 | 1210 | Fixed Single Family Units | PB-14 | Basin 3 Main Street, Parking Lot | [7 empty] | 346.0507 | City of Palm Bay | N/A | Basin 3 Main Street Parking Lot | Not provided. | Pervious Pavement | Completed | 2008 |  |  | A | 346 | $4,845 | Not provided | Not provided | Not provided | N/A | Structural | 2013 | Central Indian River Lagoon | Not provided | Not provided | Not provided | BMPTrains | yes | 100.2051 | 564.5198
20550 | City of Palm Bay | Central IRL | A | IR12-21 | 0.56 | 0.48 | 0.13122 | 9.3968 | 1.3813 | 1.2331 | 0.18126 | 1210 | Fixed Single Family Units | PB-14 | Basin 3 Main Street, Parking Lot | Pervious pavement | 984.0 | 100% | 984 | 128.6 | 100% | 128.6 | 358.877 | City of Palm Bay | N/A | Basin 3 Main Street Parking Lot | Not provided. | Pervious Pavement | Completed | 2008 |  |  | A | 346 | $4,845 | Not provided | Not provided | Not provided | N/A | Structural | 2013 | Central Indian River Lagoon | Not provided | Not provided | Not provided | BMPTrains | yes | 121.0762 | 531.0293
20551 | City of Palm Bay | Central IRL | A | IR12-21 | 0.56 | 0.48 | 0.13122 | 9.3968 | 1.3813 | 1.2331 | 0.18126 | 1210 | Fixed Single Family Units | PB-14 | Basin 3 Main Street, Parking Lot | [7 empty] | 346.0507 | City of Palm Bay | N/A | Basin 3 Main Street Parking Lot | Not provided. | Pervious Pavement | Completed | 2008 |  |  | A | 346 | $4,845 | Not provided | Not provided | Not provided | N/A | Structural | 2013 | Central Indian River Lagoon | Not provided | Not provided | Not provided | BMPTrains | yes | 121.0762 | 531.0293
20552 | City of Palm Bay | Central IRL | A | IR12-21 | 0.56 | 0.48 | 0.16626 | 8.9827 | 1.1881 | 1.4935 | 0.19755 | 1550 | Other Light Industrial | PB-14 | Basin 3 Main Street, Parking Lot | Pervious pavement | 984.0 | 100% | 984 | 128.6 | 100% | 128.6 | 358.877 | City of Palm Bay | N/A | Basin 3 Main Street Parking Lot | Not provided. | Pervious Pavement | Completed | 2008 |  |  | A | 346 | $4,845 | Not provided | Not provided | Not provided | N/A | Structural | 2013 | Central Indian River Lagoon | Not provided | Not provided | Not provided | BMPTrains | yes | 149.7022 | 672.8493
20553 | City of Palm Bay | Central IRL | A | IR12-21 | 0.56 | 0.48 | 0.16626 | 8.9827 | 1.1881 | 1.4935 | 0.19755 | 1550 | Other Light Industrial | PB-14 | Basin 3 Main Street, Parking Lot | [7 empty] | 346.0507 | City of Palm Bay | N/A | Basin 3 Main Street Parking Lot | Not provided. | Pervious Pavement | Completed | 2008 |  |  | A | 346 | $4,845 | Not provided | Not provided | Not provided | N/A | Structural | 2013 | Central Indian River Lagoon | Not provided | Not provided | Not provided | BMPTrains | yes | 149.7022 | 672.8493
20554 | Natural Lands | Central IRL | A | IR12-21 | 0.56 | 0.48 | 0.077122 | 8.9827 | 1.1881 | 0.69276 | 0.091632 | 4110 | Pine flatwoods | PB-14 | Basin 3 Main Street, Parking Lot | Pervious pavement | 984.0 | 100% | 984 | 128.6 | 100% | 128.6 | 358.877 | City of Palm Bay | N/A | Basin 3 Main Street Parking Lot | Not provided. | Pervious Pavement | Completed | 2008 |  |  | A | 346 | $4,845 | Not provided | Not provided | Not provided | N/A | Structural | 2013 | Central Indian River Lagoon | Not provided | Not provided | Not provided | BMPTrains | yes | 112.4001 | 312.1012
20555 | Natural Lands | Central IRL | A | IR12-21 | 0.56 | 0.48 | 0.077122 | 8.9827 | 1.1881 | 0.69276 | 0.091632 | 4110 | Pine flatwoods | PB-14 | Basin 3 Main Street, Parking Lot | [7 empty] | 346.0507 | City of Palm Bay | N/A | Basin 3 Main Street Parking Lot | Not provided. | Pervious Pavement | Completed | 2008 |  |  | A | 346 | $4,845 | Not provided | Not provided | Not provided | N/A | Structural | 2013 | Central Indian River Lagoon | Not provided | Not provided | Not provided | BMPTrains | yes | 112.4001 | 312.1012
20556 | City of Palm Bay | Central IRL | A | IR12-21 | 0.56 | 0.48 | 0.23147 | 8.9827 | 1.1881 | 2.0792 | 0.27502 | 1420 | Wholesale Sales and Services <Excluding warehouses associated with industrial use> | PB-14 | Basin 3 Main Street, Parking Lot | Pervious pavement | 984.0 | 100% | 984 | 128.6 | 100% | 128.6 | 358.877 | City of Palm Bay | N/A | Basin 3 Main Street Parking Lot | Not provided. | Pervious Pavement | Completed | 2008 |  |  | A | 346 | $4,845 | Not provided | Not provided | Not provided | N/A | Structural | 2013 | Central Indian River Lagoon | Not provided | Not provided | Not provided | BMPTrains | yes | 137.4721 | 936.7321
20557 | City of Palm Bay | Central IRL | A | IR12-21 | 0.56 | 0.48 | 0.23147 | 8.9827 | 1.1881 | 2.0792 | 0.27502 | 1420 | Wholesale Sales and Services <Excluding warehouses associated with industrial use> | PB-14 | Basin 3 Main Street, Parking Lot | [7 empty] | 346.0507 | City of Palm Bay | N/A | Basin 3 Main Street Parking Lot | Not provided. | Pervious Pavement | Completed | 2008 |  |  | A | 346 | $4,845 | Not provided | Not provided | Not provided | N/A | Structural | 2013 | Central Indian River Lagoon | Not provided | Not provided | Not provided | BMPTrains | yes | 137.4721 | 936.7321
20558 | City of Palm Bay | Central IRL | A | IR12-21 | 0.56 | 0.48 | 0.14291 | 8.9827 | 1.1881 | 1.2837 | 0.16979 | 1550 | Other Light Industrial | PB-14 | Basin 3 Main Street, Parking Lot | Pervious pavement | 984.0 | 100% | 984 | 128.6 | 100% | 128.6 | 358.877 | City of Palm Bay | N/A | Basin 3 Main Street Parking Lot | Not provided. | Pervious Pavement | Completed | 2008 |  |  | A | 346 | $4,845 | Not provided | Not provided | Not provided | N/A | Structural | 2013 | Central Indian River Lagoon | Not provided | Not provided | Not provided | BMPTrains | yes | 106.2288 | 578.3173
20559 | City of Palm Bay | Central IRL | A | IR12-21 | 0.56 | 0.48 | 0.14291 | 8.9827 | 1.1881 | 1.2837 | 0.16979 | 1550 | Other Light Industrial | PB-14 | Basin 3 Main Street, Parking Lot | [7 empty] | 346.0507 | City of Palm Bay | N/A | Basin 3 Main Street Parking Lot | Not provided. | Pervious Pavement | Completed | 2008 |  |  | A | 346 | $4,845 | Not provided | Not provided | Not provided | N/A | Structural | 2013 | Central Indian River Lagoon | Not provided | Not provided | Not provided | BMPTrains | yes | 106.2288 | 578.3173
20560 | City of Palm Bay | Central IRL | A | IR12-21 | 0.56 | 0.48 | 0.61776 | 8.8615 | 1.2027 | 5.4743 | 0.743 | 1420 | Wholesale Sales and Services <Excluding warehouses associated with industrial use> | PB-14 | Basin 3 Main Street, Parking Lot | Pervious pavement | 984.0 | 100% | 984 | 128.6 | 100% | 128.6 | 358.877 | City of Palm Bay | N/A | Basin 3 Main Street Parking Lot | Not provided. | Pervious Pavement | Completed | 2008 |  |  | A | 346 | $4,845 | Not provided | Not provided | Not provided | N/A | Structural | 2013 | Central Indian River Lagoon | Not provided | Not provided | Not provided | BMPTrains | yes | 200 | 2500
20561 | City of Palm Bay | Central IRL | A | IR12-21 | 0.56 | 0.48 | 0.61776 | 8.8615 | 1.2027 | 5.4743 | 0.743 | 1420 | Wholesale Sales and Services <Excluding warehouses associated with industrial use> | PB-14 | Basin 3 Main Street, Parking Lot | [7 empty] | 346.0507 | City of Palm Bay | N/A | Basin 3 Main Street Parking Lot | Not provided. | Pervious Pavement | Completed | 2008 |  |  | A | 346 | $4,845 | Not provided | Not provided | Not provided | N/A | Structural | 2013 | Central Indian River Lagoon | Not provided | Not provided | Not provided | BMPTrains | yes | 200 | 2500
20562 | City of Palm Bay | Central IRL | A | IR12-21 | 0.56 | 0.48 | 0.043888 | 7.9182 | 1.0764 | 0.34751 | 0.047239 | 1550 | Other Light Industrial | PB-14 | Basin 3 Main Street, Parking Lot | Pervious pavement | 984.0 | 100% | 984 | 128.6 | 100% | 128.6 | 358.877 | City of Palm Bay | N/A | Basin 3 Main Street Parking Lot | Not provided. | Pervious Pavement | Completed | 2008 |  |  | A | 346 | $4,845 | Not provided | Not provided | Not provided | N/A | Structural | 2013 | Central Indian River Lagoon | Not provided | Not provided | Not provided | BMPTrains | yes | 107.228 | 177.6067
20563 | City of Palm Bay | Central IRL | A | IR12-21 | 0.56 | 0.48 | 0.043888 | 7.9182 | 1.0764 | 0.34751 | 0.047239 | 1550 | Other Light Industrial | PB-14 | Basin 3 Main Street, Parking Lot | [7 empty] | 346.0507 | City of Palm Bay | N/A | Basin 3 Main Street Parking Lot | Not provided. | Pervious Pavement | Completed | 2008 |  |  | A | 346 | $4,845 | Not provided | Not provided | Not provided | N/A | Structural | 2013 | Central Indian River Lagoon | Not provided | Not provided | Not provided | BMPTrains | yes | 107.228 | 177.6067
20564 | City of Palm Bay | Central IRL | A | IR12-21 | 0.56 | 0.48 | 0.15841 | 7.9182 | 1.0764 | 1.2543 | 0.17051 | 7400 | Disturbed land | PB-14 | Basin 3 Main Street, Parking Lot | Pervious pavement | 984.0 | 100% | 984 | 128.6 | 100% | 128.6 | 358.877 | City of Palm Bay | N/A | Basin 3 Main Street Parking Lot | Not provided. | Pervious Pavement | Completed | 2008 |  |  | A | 346 | $4,845 | Not provided | Not provided | Not provided | N/A | Structural | 2013 | Central Indian River Lagoon | Not provided | Not provided | Not provided | BMPTrains | yes | 125.7592 | 641.0646
20565 | City of Palm Bay | Central IRL | A | IR12-21 | 0.56 | 0.48 | 0.15841 | 7.9182 | 1.0764 | 1.2543 | 0.17051 | 7400 | Disturbed land | PB-14 | Basin 3 Main Street, Parking Lot | [7 empty] | 346.0507 | City of Palm Bay | N/A | Basin 3 Main Street Parking Lot | Not provided. | Pervious Pavement | Completed | 2008 |  |  | A | 346 | $4,845 | Not provided | Not provided | Not provided | N/A | Structural | 2013 | Central Indian River Lagoon | Not provided | Not provided | Not provided | BMPTrains | yes | 125.7592 | 641.0646
20566 | City of Palm Bay | Central IRL | A | IR12-21 | 0.56 | 0.48 | 0.41547 | 7.9182 | 1.0764 | 3.2897 | 0.44719 | 1440 | Cultural and Entertainment | PB-14 | Basin 3 Main Street, Parking Lot | Pervious pavement | 984.0 | 100% | 984 | 128.6 | 100% | 128.6 | 358.877 | City of Palm Bay | N/A | Basin 3 Main Street Parking Lot | Not provided. | Pervious Pavement | Completed | 2008 |  |  | A | 346 | $4,845 | Not provided | Not provided | Not provided | N/A | Structural | 2013 | Central Indian River Lagoon | Not provided | Not provided | Not provided | BMPTrains | yes | 167.2603 | 1681.3287
20567 | City of Palm Bay | Central IRL | A | IR12-21 | 0.56 | 0.48 | 0.41547 | 7.9182 | 1.0764 | 3.2897 | 0.44719 | 1440 | Cultural and Entertainment | PB-14 | Basin 3 Main Street, Parking Lot | [7 empty] | 346.0507 | City of Palm Bay | N/A | Basin 3 Main Street Parking Lot | Not provided. | Pervious Pavement | Completed | 2008 |  |  | A | 346 | $4,845 | Not provided | Not provided | Not provided | N/A | Structural | 2013 | Central Indian River Lagoon | Not provided | Not provided | Not provided | BMPTrains | yes | 167.2603 | 1681.3287
20568 | City of Palm Bay | Central IRL | A | IR12-21 | 0.56 | 0.48 | 0.20862 | 8.9189 | 1.1394 | 1.8607 | 0.23771 | 1550 | Other Light Industrial | PB-14 | Basin 3 Main Street, Parking Lot | Pervious pavement | 984.0 | 100% | 984 | 128.6 | 100% | 128.6 | 358.877 | City of Palm Bay | N/A | Basin 3 Main Street Parking Lot | Not provided. | Pervious Pavement | Completed | 2008 |  |  | A | 346 | $4,845 | Not provided | Not provided | Not provided | N/A | Structural | 2013 | Central Indian River Lagoon | Not provided | Not provided | Not provided | BMPTrains | yes | 138.6488 | 844.2613
20569 | City of Palm Bay | Central IRL | A | IR12-21 | 0.56 | 0.48 | 0.20862 | 8.9189 | 1.1394 | 1.8607 | 0.23771 | 1550 | Other Light Industrial | PB-14 | Basin 3 Main Street, Parking Lot | [7 empty] | 346.0507 | City of Palm Bay | N/A | Basin 3 Main Street Parking Lot | Not provided. | Pervious Pavement | Completed | 2008 |  |  | A | 346 | $4,845 | Not provided | Not provided | Not provided | N/A | Structural | 2013 | Central Indian River Lagoon | Not provided | Not provided | Not provided | BMPTrains | yes | 138.6488 | 844.2613
20570 | Natural Lands | Central IRL | A | IR12-21 | 0.56 | 0.48 | 0.19724 | 8.9189 | 1.1394 | 1.7591 | 0.22474 | 6460 | Mixed scrub-shrub wetland | PB-14 | Basin 3 Main Street, Parking Lot | Pervious pavement | 984.0 | 100% | 984 | 128.6 | 100% | 128.6 | 358.877 | City of Palm Bay | N/A | Basin 3 Main Street Parking Lot | Not provided. | Pervious Pavement | Completed | 2008 |  |  | A | 346 | $4,845 | Not provided | Not provided | Not provided | N/A | Structural | 2013 | Central Indian River Lagoon | Not provided | Not provided | Not provided | BMPTrains | yes | 127.8139 | 798.1892
20571 | Natural Lands | Central IRL | A | IR12-21 | 0.56 | 0.48 | 0.19724 | 8.9189 | 1.1394 | 1.7591 | 0.22474 | 6460 | Mixed scrub-shrub wetland | PB-14 | Basin 3 Main Street, Parking Lot | [7 empty] | 346.0507 | City of Palm Bay | N/A | Basin 3 Main Street Parking Lot | Not provided. | Pervious Pavement | Completed | 2008 |  |  | A | 346 | $4,845 | Not provided | Not provided | Not provided | N/A | Structural | 2013 | Central Indian River Lagoon | Not provided | Not provided | Not provided | BMPTrains | yes | 127.8139 | 798.1892
20572 | City of Palm Bay | Central IRL | A | IR12-21 | 0.56 | 0.48 | 0.16588 | 8.9189 | 1.1394 | 1.4795 | 0.18901 | 1420 | Wholesale Sales and Services <Excluding warehouses associated with industrial use> | PB-14 | Basin 3 Main Street, Parking Lot | Pervious pavement | 984.0 | 100% | 984 | 128.6 | 100% | 128.6 | 358.877 | City of Palm Bay | N/A | Basin 3 Main Street Parking Lot | Not provided. | Pervious Pavement | Completed | 2008 |  |  | A | 346 | $4,845 | Not provided | Not provided | Not provided | N/A | Structural | 2013 | Central Indian River Lagoon | Not provided | Not provided | Not provided | BMPTrains | yes | 104.421 | 671.287
20573 | City of Palm Bay | Central IRL | A | IR12-21 | 0.56 | 0.48 | 0.16588 | 8.9189 | 1.1394 | 1.4795 | 0.18901 | 1420 | Wholesale Sales and Services <Excluding warehouses associated with industrial use> | PB-14 | Basin 3 Main Street, Parking Lot | [7 empty] | 346.0507 | City of Palm Bay | N/A | Basin 3 Main Street Parking Lot | Not provided. | Pervious Pavement | Completed | 2008 |  |  | A | 346 | $4,845 | Not provided | Not provided | Not provided | N/A | Structural | 2013 | Central Indian River Lagoon | Not provided | Not provided | Not provided | BMPTrains | yes | 104.421 | 671.287
20574 | City of Palm Bay | Central IRL | A | IR12-21 | 0.56 | 0.48 | 0.019253 | 8.9189 | 1.1394 | 0.17172 | 0.021938 | 1420 | Wholesale Sales and Services <Excluding warehouses associated with industrial use> | PB-14 | Basin 3 Main Street, Parking Lot | Pervious pavement | 984.0 | 100% | 984 | 128.6 | 100% | 128.6 | 358.877 | City of Palm Bay | N/A | Basin 3 Main Street Parking Lot | Not provided. | Pervious Pavement | Completed | 2008 |  |  | A | 346 | $4,845 | Not provided | Not provided | Not provided | N/A | Structural | 2013 | Central Indian River Lagoon | Not provided | Not provided | Not provided | BMPTrains | yes | 39.8444 | 77.9158
20575 | City of Palm Bay | Central IRL | A | IR12-21 | 0.56 | 0.48 | 0.019253 | 8.9189 | 1.1394 | 0.17172 | 0.021938 | 1420 | Wholesale Sales and Services <Excluding warehouses associated with industrial use> | PB-14 | Basin 3 Main Street, Parking Lot | [7 empty] | 346.0507 | City of Palm Bay | N/A | Basin 3 Main Street Parking Lot | Not provided. | Pervious Pavement | Completed | 2008 |  |  | A | 346 | $4,845 | Not provided | Not provided | Not provided | N/A | Structural | 2013 | Central Indian River Lagoon | Not provided | Not provided | Not provided | BMPTrains | yes | 39.8444 | 77.9158
20576 | City of Palm Bay | Central IRL | A | IR12-21 | 0.56 | 0.48 | 0.026773 | 8.9189 | 1.1394 | 0.23879 | 0.030506 | 1420 | Wholesale Sales and Services <Excluding warehouses associated with industrial use> | PB-14 | Basin 3 Main Street, Parking Lot | Pervious pavement | 984.0 | 100% | 984 | 128.6 | 100% | 128.6 | 358.877 | City of Palm Bay | N/A | Basin 3 Main Street Parking Lot | Not provided. | Pervious Pavement | Completed | 2008 |  |  | A | 346 | $4,845 | Not provided | Not provided | Not provided | N/A | Structural | 2013 | Central Indian River Lagoon | Not provided | Not provided | Not provided | BMPTrains | yes | 48.8634 | 108.3466
20577 | City of Palm Bay | Central IRL | A | IR12-21 | 0.56 | 0.48 | 0.026773 | 8.9189 | 1.1394 | 0.23879 | 0.030506 | 1420 | Wholesale Sales and Services <Excluding warehouses associated with industrial use> | PB-14 | Basin 3 Main Street, Parking Lot | [7 empty] | 346.0507 | City of Palm Bay | N/A | Basin 3 Main Street Parking Lot | Not provided. | Pervious Pavement | Completed | 2008 |  |  | A | 346 | $4,845 | Not provided | Not provided | Not provided | N/A | Structural | 2013 | Central Indian River Lagoon | Not provided | Not provided | Not provided | BMPTrains | yes | 48.8634 | 108.3466
20578 | City of Palm Bay | Central IRL | A | IR12-21 | 0.56 | 0.48 | 0.019036 | 8.1183 | 1.1869 | 0.15454 | 0.022595 | 1400 | Commercial and Services | PB-14 | Basin 3 Main Street, Parking Lot | Pervious pavement | 984.0 | 100% | 984 | 128.6 | 100% | 128.6 | 358.877 | City of Palm Bay | N/A | Basin 3 Main Street Parking Lot | Not provided. | Pervious Pavement | Completed | 2008 |  |  | A | 346 | $4,845 | Not provided | Not provided | Not provided | N/A | Structural | 2013 | Central Indian River Lagoon | Not provided | Not provided | Not provided | BMPTrains | yes | 41.8704 | 77.0364
20579 | City of Palm Bay | Central IRL | A | IR12-21 | 0.56 | 0.48 | 0.019036 | 8.1183 | 1.1869 | 0.15454 | 0.022595 | 1400 | Commercial and Services | PB-14 | Basin 3 Main Street, Parking Lot | [7 empty] | 346.0507 | City of Palm Bay | N/A | Basin 3 Main Street Parking Lot | Not provided. | Pervious Pavement | Completed | 2008 |  |  | A | 346 | $4,845 | Not provided | Not provided | Not provided | N/A | Structural | 2013 | Central Indian River Lagoon | Not provided | Not provided | Not provided | BMPTrains | yes | 41.8704 | 77.0364
20580 | City of Palm Bay | Central IRL | A | IR12-21 | 0.56 | 0.48 | 0.58509 | 8.1183 | 1.1869 | 4.7499 | 0.69446 | 1550 | Other Light Industrial | PB-14 | Basin 3 Main Street, Parking Lot | Pervious pavement | 984.0 | 100% | 984 | 128.6 | 100% | 128.6 | 358.877 | City of Palm Bay | N/A | Basin 3 Main Street Parking Lot | Not provided. | Pervious Pavement | Completed | 2008 |  |  | A | 346 | $4,845 | Not provided | Not provided | Not provided | N/A | Structural | 2013 | Central Indian River Lagoon | Not provided | Not provided | Not provided | BMPTrains | yes | 200.6523 | 2367.7621
20581 | City of Palm Bay | Central IRL | A | IR12-21 | 0.56 | 0.48 | 0.58509 | 8.1183 | 1.1869 | 4.7499 | 0.69446 | 1550 | Other Light Industrial | PB-14 | Basin 3 Main Street, Parking Lot | [7 empty] | 346.0507 | City of Palm Bay | N/A | Basin 3 Main Street Parking Lot | Not provided. | Pervious Pavement | Completed | 2008 |  |  | A | 346 | $4,845 | Not provided | Not provided | Not provided | N/A | Structural | 2013 | Central Indian River Lagoon | Not provided | Not provided | Not provided | BMPTrains | yes | 200.6523 | 2367.7621
20582 | City of Palm Bay | Central IRL | A | IR12-21 | 0.56 | 0.48 | 0.013641 | 8.1183 | 1.1869 | 0.11074 | 0.016191 | 1420 | Wholesale Sales and Services <Excluding warehouses associated with industrial use> | PB-14 | Basin 3 Main Street, Parking Lot | Pervious pavement | 984.0 | 100% | 984 | 128.6 | 100% | 128.6 | 358.877 | City of Palm Bay | N/A | Basin 3 Main Street Parking Lot | Not provided. | Pervious Pavement | Completed | 2008 |  |  | A | 346 | $4,845 | Not provided | Not provided | Not provided | N/A | Structural | 2013 | Central Indian River Lagoon | Not provided | Not provided | Not provided | BMPTrains | yes | 67.8371 | 55.2015
20583 | City of Palm Bay | Central IRL | A | IR12-21 | 0.56 | 0.48 | 0.013641 | 8.1183 | 1.1869 | 0.11074 | 0.016191 | 1420 | Wholesale Sales and Services <Excluding warehouses associated with industrial use> | PB-14 | Basin 3 Main Street, Parking Lot | [7 empty] | 346.0507 | City of Palm Bay | N/A | Basin 3 Main Street Parking Lot | Not provided. | Pervious Pavement | Completed | 2008 |  |  | A | 346 | $4,845 | Not provided | Not provided | Not provided | N/A | Structural | 2013 | Central Indian River Lagoon | Not provided | Not provided | Not provided | BMPTrains | yes | 67.8371 | 55.2015
20584 | Natural Lands | Central IRL | A | IR12-21 | 0.56 | 0.48 | 0.45794 | 6.119 | 0.78331 | 2.8021 | 0.35871 | 3200 | Shrub and Brushland | PB-14 | Basin 3 Main Street, Parking Lot | Pervious pavement | 984.0 | 100% | 984 | 128.6 | 100% | 128.6 | 358.877 | City of Palm Bay | N/A | Basin 3 Main Street Parking Lot | Not provided. | Pervious Pavement | Completed | 2008 |  |  | A | 346 | $4,845 | Not provided | Not provided | Not provided | N/A | Structural | 2013 | Central Indian River Lagoon | Not provided | Not provided | Not provided | BMPTrains | yes | 188.0116 | 1853.2119
20585 | Natural Lands | Central IRL | A | IR12-21 | 0.56 | 0.48 | 0.45794 | 6.119 | 0.78331 | 2.8021 | 0.35871 | 3200 | Shrub and Brushland | PB-14 | Basin 3 Main Street, Parking Lot | [7 empty] | 346.0507 | City of Palm Bay | N/A | Basin 3 Main Street Parking Lot | Not provided. | Pervious Pavement | Completed | 2008 |  |  | A | 346 | $4,845 | Not provided | Not provided | Not provided | N/A | Structural | 2013 | Central Indian River Lagoon | Not provided | Not provided | Not provided | BMPTrains | yes | 188.0116 | 1853.2119
20586 | Natural Lands | Central IRL | A | IR12-21 | 0.56 | 0.48 | 0.069742 | 6.119 | 0.78331 | 0.42675 | 0.054629 | 6410 | Freshwater marshes | PB-14 | Basin 3 Main Street, Parking Lot | Pervious pavement | 984.0 | 100% | 984 | 128.6 | 100% | 128.6 | 358.877 | City of Palm Bay | N/A | Basin 3 Main Street Parking Lot | Not provided. | Pervious Pavement | Completed | 2008 |  |  | A | 346 | $4,845 | Not provided | Not provided | Not provided | N/A | Structural | 2013 | Central Indian River Lagoon | Not provided | Not provided | Not provided | BMPTrains | yes | 78.8463 | 282.2347
20587 | Natural Lands | Central IRL | A | IR12-21 | 0.56 | 0.48 | 0.069742 | 6.119 | 0.78331 | 0.42675 | 0.054629 | 6410 | Freshwater marshes | PB-14 | Basin 3 Main Street, Parking Lot | [7 empty] | 346.0507 | City of Palm Bay | N/A | Basin 3 Main Street Parking Lot | Not provided. | Pervious Pavement | Completed | 2008 |  |  | A | 346 | $4,845 | Not provided | Not provided | Not provided | N/A | Structural | 2013 | Central Indian River Lagoon | Not provided | Not provided | Not provided | BMPTrains | yes | 78.8463 | 282.2347
20588 | City of Palm Bay | Central IRL | A | IR12-21 | 0.56 | 0.48 | 0.34871 | 11.0294 | 1.521 | 3.846 | 0.53039 | 1420 | Wholesale Sales and Services <Excluding warehouses associated with industrial use> | PB-14 | Basin 3 Main Street, Parking Lot | Pervious pavement | 984.0 | 100% | 984 | 128.6 | 100% | 128.6 | 358.877 | City of Palm Bay | N/A | Basin 3 Main Street Parking Lot | Not provided. | Pervious Pavement | Completed | 2008 |  |  | A | 346 | $4,845 | Not provided | Not provided | Not provided | N/A | Structural | 2013 | Central Indian River Lagoon | Not provided | Not provided | Not provided | BMPTrains | yes | 156.449 | 1411.173
20589 | City of Palm Bay | Central IRL | A | IR12-21 | 0.56 | 0.48 | 0.34871 | 11.0294 | 1.521 | 3.846 | 0.53039 | 1420 | Wholesale Sales and Services <Excluding warehouses associated with industrial use> | PB-14 | Basin 3 Main Street, Parking Lot | [7 empty] | 346.0507 | City of Palm Bay | N/A | Basin 3 Main Street Parking Lot | Not provided. | Pervious Pavement | Completed | 2008 |  |  | A | 346 | $4,845 | Not provided | Not provided | Not provided | N/A | Structural | 2013 | Central Indian River Lagoon | Not provided | Not provided | Not provided | BMPTrains | yes | 156.449 | 1411.173
20590 | City of Palm Bay | Central IRL | A | IR12-21 | 0.56 | 0.48 | 0.03594 | 10.3304 | 1.4318 | 0.37127 | 0.051458 | 1200 | Residential, Medium Density-Two-five dwellingunits per acre | PB-14 | Basin 3 Main Street, Parking Lot | Pervious pavement | 984.0 | 100% | 984 | 128.6 | 100% | 128.6 | 358.877 | City of Palm Bay | N/A | Basin 3 Main Street Parking Lot | Not provided. | Pervious Pavement | Completed | 2008 |  |  | A | 346 | $4,845 | Not provided | Not provided | Not provided | N/A | Structural | 2013 | Central Indian River Lagoon | Not provided | Not provided | Not provided | BMPTrains | yes | 49.8121 | 145.4423
20591 | City of Palm Bay | Central IRL | A | IR12-21 | 0.56 | 0.48 | 0.03594 | 10.3304 | 1.4318 | 0.37127 | 0.051458 | 1200 | Residential, Medium Density-Two-five dwellingunits per acre | PB-14 | Basin 3 Main Street, Parking Lot | [7 empty] | 346.0507 | City of Palm Bay | N/A | Basin 3 Main Street Parking Lot | Not provided. | Pervious Pavement | Completed | 2008 |  |  | A | 346 | $4,845 | Not provided | Not provided | Not provided | N/A | Structural | 2013 | Central Indian River Lagoon | Not provided | Not provided | Not provided | BMPTrains | yes | 49.8121 | 145.4423
20592 | City of Palm Bay | Central IRL | A | IR12-21 | 0.56 | 0.48 | 0.065591 | 10.3304 | 1.4318 | 0.67758 | 0.093913 | 1410 | Retail Sales and Services | PB-14 | Basin 3 Main Street, Parking Lot | Pervious pavement | 984.0 | 100% | 984 | 128.6 | 100% | 128.6 | 358.877 | City of Palm Bay | N/A | Basin 3 Main Street Parking Lot | Not provided. | Pervious Pavement | Completed | 2008 |  |  | A | 346 | $4,845 | Not provided | Not provided | Not provided | N/A | Structural | 2013 | Central Indian River Lagoon | Not provided | Not provided | Not provided | BMPTrains | yes | 67.2342 | 265.4379
20593 | City of Palm Bay | Central IRL | A | IR12-21 | 0.56 | 0.48 | 0.065591 | 10.3304 | 1.4318 | 0.67758 | 0.093913 | 1410 | Retail Sales and Services | PB-14 | Basin 3 Main Street, Parking Lot | [7 empty] | 346.0507 | City of Palm Bay | N/A | Basin 3 Main Street Parking Lot | Not provided. | Pervious Pavement | Completed | 2008 |  |  | A | 346 | $4,845 | Not provided | Not provided | Not provided | N/A | Structural | 2013 | Central Indian River Lagoon | Not provided | Not provided | Not provided | BMPTrains | yes | 67.2342 | 265.4379
20594 | City of Palm Bay | Central IRL | A | IR12-21 | 0.56 | 0.48 | 0.25046 | 10.3304 | 1.4318 | 2.5874 | 0.35861 | 1410 | Retail Sales and Services | PB-14 | Basin 3 Main Street, Parking Lot | Pervious pavement | 984.0 | 100% | 984 | 128.6 | 100% | 128.6 | 358.877 | City of Palm Bay | N/A | Basin 3 Main Street Parking Lot | Not provided. | Pervious Pavement | Completed | 2008 |  |  | A | 346 | $4,845 | Not provided | Not provided | Not provided | N/A | Structural | 2013 | Central Indian River Lagoon | Not provided | Not provided | Not provided | BMPTrains | yes | 125.8524 | 1013.5909
20595 | City of Palm Bay | Central IRL | A | IR12-21 | 0.56 | 0.48 | 0.25046 | 10.3304 | 1.4318 | 2.5874 | 0.35861 | 1410 | Retail Sales and Services | PB-14 | Basin 3 Main Street, Parking Lot | [7 empty] | 346.0507 | City of Palm Bay | N/A | Basin 3 Main Street Parking Lot | Not provided. | Pervious Pavement | Completed | 2008 |  |  | A | 346 | $4,845 | Not provided | Not provided | Not provided | N/A | Structural | 2013 | Central Indian River Lagoon | Not provided | Not provided | Not provided | BMPTrains | yes | 125.8524 | 1013.5909
20596 | City of Palm Bay | Central IRL | A | IR12-21 | 0.56 | 0.48 | 0.017823 | 10.3304 | 1.4318 | 0.18412 | 0.025519 | 1410 | Retail Sales and Services | PB-14 | Basin 3 Main Street, Parking Lot | Pervious pavement | 984.0 | 100% | 984 | 128.6 | 100% | 128.6 | 358.877 | City of Palm Bay | N/A | Basin 3 Main Street Parking Lot | Not provided. | Pervious Pavement | Completed | 2008 |  |  | A | 346 | $4,845 | Not provided | Not provided | Not provided | N/A | Structural | 2013 | Central Indian River Lagoon | Not provided | Not provided | Not provided | BMPTrains | yes | 44.7702 | 72.128
20597 | City of Palm Bay | Central IRL | A | IR12-21 | 0.56 | 0.48 | 0.017823 | 10.3304 | 1.4318 | 0.18412 | 0.025519 | 1410 | Retail Sales and Services | PB-14 | Basin 3 Main Street, Parking Lot | [7 empty] | 346.0507 | City of Palm Bay | N/A | Basin 3 Main Street Parking Lot | Not provided. | Pervious Pavement | Completed | 2008 |  |  | A | 346 | $4,845 | Not provided | Not provided | Not provided | N/A | Structural | 2013 | Central Indian River Lagoon | Not provided | Not provided | Not provided | BMPTrains | yes | 44.7702 | 72.128
20598 | City of Palm Bay | Central IRL | A | IR12-21 | 0.56 | 0.48 | 0.24795 | 10.3304 | 1.4318 | 2.5614 | 0.35501 | 1210 | Fixed Single Family Units | PB-14 | Basin 3 Main Street, Parking Lot | Pervious pavement | 984.0 | 100% | 984 | 128.6 | 100% | 128.6 | 358.877 | City of Palm Bay | N/A | Basin 3 Main Street Parking Lot | Not provided. | Pervious Pavement | Completed | 2008 |  |  | A | 346 | $4,845 | Not provided | Not provided | Not provided | N/A | Structural | 2013 | Central Indian River Lagoon | Not provided | Not provided | Not provided | BMPTrains | yes | 134.0619 | 1003.4008
20599 | City of Palm Bay | Central IRL | A | IR12-21 | 0.56 | 0.48 | 0.24795 | 10.3304 | 1.4318 | 2.5614 | 0.35501 | 1210 | Fixed Single Family Units | PB-14 | Basin 3 Main Street, Parking Lot | [7 empty] | 346.0507 | City of Palm Bay | N/A | Basin 3 Main Street Parking Lot | Not provided. | Pervious Pavement | Completed | 2008 |  |  | A | 346 | $4,845 | Not provided | Not provided | Not provided | N/A | Structural | 2013 | Central Indian River Lagoon | Not provided | Not provided | Not provided | BMPTrains | yes | 134.0619 | 1003.4008
20600 | Natural Lands | Central IRL | A | IR12-21 | 0.56 | 0.48 | 0.54981 | 5.9575 | 0.7923 | 3.2755 | 0.43562 | 3200 | Shrub and Brushland | PB-14 | Basin 3 Main Street, Parking Lot | Pervious pavement | 984.0 | 100% | 984 | 128.6 | 100% | 128.6 | 358.877 | City of Palm Bay | N/A | Basin 3 Main Street Parking Lot | Not provided. | Pervious Pavement | Completed | 2008 |  |  | A | 346 | $4,845 | Not provided | Not provided | Not provided | N/A | Structural | 2013 | Central Indian River Lagoon | Not provided | Not provided | Not provided | BMPTrains | yes | 191.9663 | 2225.0203
20601 | Natural Lands | Central IRL | A | IR12-21 | 0.56 | 0.48 | 0.54981 | 5.9575 | 0.7923 | 3.2755 | 0.43562 | 3200 | Shrub and Brushland | PB-14 | Basin 3 Main Street, Parking Lot | [7 empty] | 346.0507 | City of Palm Bay | N/A | Basin 3 Main Street Parking Lot | Not provided. | Pervious Pavement | Completed | 2008 |  |  | A | 346 | $4,845 | Not provided | Not provided | Not provided | N/A | Structural | 2013 | Central Indian River Lagoon | Not provided | Not provided | Not provided | BMPTrains | yes | 191.9663 | 2225.0203
20602 | City of Palm Bay | Central IRL | A | IR12-21 | 0.56 | 0.48 | 0.2464 | 7.291 | 1.0549 | 1.7965 | 0.25992 | 1200 | Residential, Medium Density-Two-five dwellingunits per acre | PB-14 | Basin 3 Main Street, Parking Lot | Pervious pavement | 984.0 | 100% | 984 | 128.6 | 100% | 128.6 | 358.877 | City of Palm Bay | N/A | Basin 3 Main Street Parking Lot | Not provided. | Pervious Pavement | Completed | 2008 |  |  | A | 346 | $4,845 | Not provided | Not provided | Not provided | N/A | Structural | 2013 | Central Indian River Lagoon | Not provided | Not provided | Not provided | BMPTrains | yes | 145.6308 | 997.1345
20603 | City of Palm Bay | Central IRL | A | IR12-21 | 0.56 | 0.48 | 0.2464 | 7.291 | 1.0549 | 1.7965 | 0.25992 | 1200 | Residential, Medium Density-Two-five dwellingunits per acre | PB-14 | Basin 3 Main Street, Parking Lot | [7 empty] | 346.0507 | City of Palm Bay | N/A | Basin 3 Main Street Parking Lot | Not provided. | Pervious Pavement | Completed | 2008 |  |  | A | 346 | $4,845 | Not provided | Not provided | Not provided | N/A | Structural | 2013 | Central Indian River Lagoon | Not provided | Not provided | Not provided | BMPTrains | yes | 145.6308 | 997.1345
20604 | Agricultural Lands | Central IRL | A | IR12-21 | 0.56 | 0.48 | 0.37137 | 7.291 | 1.0549 | 2.7076 | 0.39175 | 2130 | Woodland Pasture | PB-14 | Basin 3 Main Street, Parking Lot | Pervious pavement | 984.0 | 100% | 984 | 128.6 | 100% | 128.6 | 358.877 | City of Palm Bay | N/A | Basin 3 Main Street Parking Lot | Not provided. | Pervious Pavement | Completed | 2008 |  |  | A | 346 | $4,845 | Not provided | Not provided | Not provided | N/A | Structural | 2013 | Central Indian River Lagoon | Not provided | Not provided | Not provided | BMPTrains | yes | 165.86 | 1502.8655
20605 | Agricultural Lands | Central IRL | A | IR12-21 | 0.56 | 0.48 | 0.37137 | 7.291 | 1.0549 | 2.7076 | 0.39175 | 2130 | Woodland Pasture | PB-14 | Basin 3 Main Street, Parking Lot | [7 empty] | 346.0507 | City of Palm Bay | N/A | Basin 3 Main Street Parking Lot | Not provided. | Pervious Pavement | Completed | 2008 |  |  | A | 346 | $4,845 | Not provided | Not provided | Not provided | N/A | Structural | 2013 | Central Indian River Lagoon | Not provided | Not provided | Not provided | BMPTrains | yes | 165.86 | 1502.8655
20606 | City of Palm Bay | Central IRL | A | IR12-21 | 0.56 | 0.48 | 0.098488 | 8.8487 | 1.2761 | 0.87148 | 0.12568 | 1200 | Residential, Medium Density-Two-five dwellingunits per acre | PB-14 | Basin 3 Main Street, Parking Lot | Pervious pavement | 984.0 | 100% | 984 | 128.6 | 100% | 128.6 | 358.877 | City of Palm Bay | N/A | Basin 3 Main Street Parking Lot | Not provided. | Pervious Pavement | Completed | 2008 |  |  | A | 346 | $4,845 | Not provided | Not provided | Not provided | N/A | Structural | 2013 | Central Indian River Lagoon | Not provided | Not provided | Not provided | BMPTrains | yes | 116.6326 | 398.565
20607 | City of Palm Bay | Central IRL | A | IR12-21 | 0.56 | 0.48 | 0.098488 | 8.8487 | 1.2761 | 0.87148 | 0.12568 | 1200 | Residential, Medium Density-Two-five dwellingunits per acre | PB-14 | Basin 3 Main Street, Parking Lot | [7 empty] | 346.0507 | City of Palm Bay | N/A | Basin 3 Main Street Parking Lot | Not provided. | Pervious Pavement | Completed | 2008 |  |  | A | 346 | $4,845 | Not provided | Not provided | Not provided | N/A | Structural | 2013 | Central Indian River Lagoon | Not provided | Not provided | Not provided | BMPTrains | yes | 116.6326 | 398.565
20608 | City of Palm Bay | Central IRL | A | IR12-21 | 0.56 | 0.48 | 0.0048872 | 8.8487 | 1.2761 | 0.043245 | 0.0062368 | 1210 | Fixed Single Family Units | PB-14 | Basin 3 Main Street, Parking Lot | Pervious pavement | 984.0 | 100% | 984 | 128.6 | 100% | 128.6 | 358.877 | City of Palm Bay | N/A | Basin 3 Main Street Parking Lot | Not provided. | Pervious Pavement | Completed | 2008 |  |  | A | 346 | $4,845 | Not provided | Not provided | Not provided | N/A | Structural | 2013 | Central Indian River Lagoon | Not provided | Not provided | Not provided | BMPTrains | yes | 62.1361 | 19.7778
20609 | City of Palm Bay | Central IRL | A | IR12-21 | 0.56 | 0.48 | 0.0048872 | 8.8487 | 1.2761 | 0.043245 | 0.0062368 | 1210 | Fixed Single Family Units | PB-14 | Basin 3 Main Street, Parking Lot | [7 empty] | 346.0507 | City of Palm Bay | N/A | Basin 3 Main Street Parking Lot | Not provided. | Pervious Pavement | Completed | 2008 |  |  | A | 346 | $4,845 | Not provided | Not provided | Not provided | N/A | Structural | 2013 | Central Indian River Lagoon | Not provided | Not provided | Not provided | BMPTrains | yes | 62.1361 | 19.7778
20610 | City of Palm Bay | Central IRL | A | IR12-21 | 0.56 | 0.48 | 5.5825e-07 | 8.8487 | 1.2761 | 4.9397e-06 | 7.1241e-07 | 1210 | Fixed Single Family Units | PB-14 | Basin 3 Main Street, Parking Lot | Pervious pavement | 984.0 | 100% | 984 | 128.6 | 100% | 128.6 | 358.877 | City of Palm Bay | N/A | Basin 3 Main Street Parking Lot | Not provided. | Pervious Pavement | Completed | 2008 |  |  | A | 346 | $4,845 | Not provided | Not provided | Not provided | N/A | Structural | 2013 | Central Indian River Lagoon | Not provided | Not provided | Not provided | BMPTrains | yes | 1.4114 | 0.0022592
20611 | City of Palm Bay | Central IRL | A | IR12-21 | 0.56 | 0.48 | 5.5825e-07 | 8.8487 | 1.2761 | 4.9397e-06 | 7.1241e-07 | 1210 | Fixed Single Family Units | PB-14 | Basin 3 Main Street, Parking Lot | [7 empty] | 346.0507 | City of Palm Bay | N/A | Basin 3 Main Street Parking Lot | Not provided. | Pervious Pavement | Completed | 2008 |  |  | A | 346 | $4,845 | Not provided | Not provided | Not provided | N/A | Structural | 2013 | Central Indian River Lagoon | Not provided | Not provided | Not provided | BMPTrains | yes | 1.4114 | 0.0022592
20612 | City of Palm Bay | Central IRL | A | IR12-21 | 0.56 | 0.48 | 0.039205 | 8.8487 | 1.2761 | 0.34691 | 0.050032 | 1210 | Fixed Single Family Units | PB-14 | Basin 3 Main Street, Parking Lot | Pervious pavement | 984.0 | 100% | 984 | 128.6 | 100% | 128.6 | 358.877 | City of Palm Bay | N/A | Basin 3 Main Street Parking Lot | Not provided. | Pervious Pavement | Completed | 2008 |  |  | A | 346 | $4,845 | Not provided | Not provided | Not provided | N/A | Structural | 2013 | Central Indian River Lagoon | Not provided | Not provided | Not provided | BMPTrains | yes | 64.1549 | 158.6586
20613 | City of Palm Bay | Central IRL | A | IR12-21 | 0.56 | 0.48 | 0.039205 | 8.8487 | 1.2761 | 0.34691 | 0.050032 | 1210 | Fixed Single Family Units | PB-14 | Basin 3 Main Street, Parking Lot | [7 empty] | 346.0507 | City of Palm Bay | N/A | Basin 3 Main Street Parking Lot | Not provided. | Pervious Pavement | Completed | 2008 |  |  | A | 346 | $4,845 | Not provided | Not provided | Not provided | N/A | Structural | 2013 | Central Indian River Lagoon | Not provided | Not provided | Not provided | BMPTrains | yes | 64.1549 | 158.6586
20614 | City of Palm Bay | Central IRL | A | IR12-21 | 0.56 | 0.48 | 0.097781 | 8.8487 | 1.2761 | 0.86523 | 0.12478 | 1210 | Fixed Single Family Units | PB-14 | Basin 3 Main Street, Parking Lot | Pervious pavement | 984.0 | 100% | 984 | 128.6 | 100% | 128.6 | 358.877 | City of Palm Bay | N/A | Basin 3 Main Street Parking Lot | Not provided. | Pervious Pavement | Completed | 2008 |  |  | A | 346 | $4,845 | Not provided | Not provided | Not provided | N/A | Structural | 2013 | Central Indian River Lagoon | Not provided | Not provided | Not provided | BMPTrains | yes | 82.4548 | 395.7056
20615 | City of Palm Bay | Central IRL | A | IR12-21 | 0.56 | 0.48 | 0.097781 | 8.8487 | 1.2761 | 0.86523 | 0.12478 | 1210 | Fixed Single Family Units | PB-14 | Basin 3 Main Street, Parking Lot | [7 empty] | 346.0507 | City of Palm Bay | N/A | Basin 3 Main Street Parking Lot | Not provided. | Pervious Pavement | Completed | 2008 |  |  | A | 346 | $4,845 | Not provided | Not provided | Not provided | N/A | Structural | 2013 | Central Indian River Lagoon | Not provided | Not provided | Not provided | BMPTrains | yes | 82.4548 | 395.7056
20616 | City of Palm Bay | Central IRL | A | IR12-21 | 0.56 | 0.48 | 0.18516 | 8.8487 | 1.2761 | 1.6384 | 0.23629 | 1210 | Fixed Single Family Units | PB-14 | Basin 3 Main Street, Parking Lot | Pervious pavement | 984.0 | 100% | 984 | 128.6 | 100% | 128.6 | 358.877 | City of Palm Bay | N/A | Basin 3 Main Street Parking Lot | Not provided. | Pervious Pavement | Completed | 2008 |  |  | A | 346 | $4,845 | Not provided | Not provided | Not provided | N/A | Structural | 2013 | Central Indian River Lagoon | Not provided | Not provided | Not provided | BMPTrains | yes | 109.6146 | 749.321
20617 | City of Palm Bay | Central IRL | A | IR12-21 | 0.56 | 0.48 | 0.18516 | 8.8487 | 1.2761 | 1.6384 | 0.23629 | 1210 | Fixed Single Family Units | PB-14 | Basin 3 Main Street, Parking Lot | [7 empty] | 346.0507 | City of Palm Bay | N/A | Basin 3 Main Street Parking Lot | Not provided. | Pervious Pavement | Completed | 2008 |  |  | A | 346 | $4,845 | Not provided | Not provided | Not provided | N/A | Structural | 2013 | Central Indian River Lagoon | Not provided | Not provided | Not provided | BMPTrains | yes | 109.6146 | 749.321
20618 | City of Palm Bay | Central IRL | A | IR12-21 | 0.56 | 0.48 | 0.10225 | 11.3572 | 1.5181 | 1.1612 | 0.15522 | 1550 | Other Light Industrial | PB-14 | Basin 3 Main Street, Parking Lot | Pervious pavement | 984.0 | 100% | 984 | 128.6 | 100% | 128.6 | 358.877 | City of Palm Bay | N/A | Basin 3 Main Street Parking Lot | Not provided. | Pervious Pavement | Completed | 2008 |  |  | A | 346 | $4,845 | Not provided | Not provided | Not provided | N/A | Structural | 2013 | Central Indian River Lagoon | Not provided | Not provided | Not provided | BMPTrains | yes | 116.5552 | 413.7756
20619 | City of Palm Bay | Central IRL | A | IR12-21 | 0.56 | 0.48 | 0.10225 | 11.3572 | 1.5181 | 1.1612 | 0.15522 | 1550 | Other Light Industrial | PB-14 | Basin 3 Main Street, Parking Lot | [7 empty] | 346.0507 | City of Palm Bay | N/A | Basin 3 Main Street Parking Lot | Not provided. | Pervious Pavement | Completed | 2008 |  |  | A | 346 | $4,845 | Not provided | Not provided | Not provided | N/A | Structural | 2013 | Central Indian River Lagoon | Not provided | Not provided | Not provided | BMPTrains | yes | 116.5552 | 413.7756
20620 | City of Palm Bay | Central IRL | A | IR12-21 | 0.56 | 0.48 | 0.51552 | 11.3572 | 1.5181 | 5.8549 | 0.78262 | 1420 | Wholesale Sales and Services <Excluding warehouses associated with industrial use> | PB-14 | Basin 3 Main Street, Parking Lot | Pervious pavement | 984.0 | 100% | 984 | 128.6 | 100% | 128.6 | 358.877 | City of Palm Bay | N/A | Basin 3 Main Street Parking Lot | Not provided. | Pervious Pavement | Completed | 2008 |  |  | A | 346 | $4,845 | Not provided | Not provided | Not provided | N/A | Structural | 2013 | Central Indian River Lagoon | Not provided | Not provided | Not provided | BMPTrains | yes | 183.4531 | 2086.2244
20621 | City of Palm Bay | Central IRL | A | IR12-21 | 0.56 | 0.48 | 0.51552 | 11.3572 | 1.5181 | 5.8549 | 0.78262 | 1420 | Wholesale Sales and Services <Excluding warehouses associated with industrial use> | PB-14 | Basin 3 Main Street, Parking Lot | [7 empty] | 346.0507 | City of Palm Bay | N/A | Basin 3 Main Street Parking Lot | Not provided. | Pervious Pavement | Completed | 2008 |  |  | A | 346 | $4,845 | Not provided | Not provided | Not provided | N/A | Structural | 2013 | Central Indian River Lagoon | Not provided | Not provided | Not provided | BMPTrains | yes | 183.4531 | 2086.2244
20622 | City of Palm Bay | Central IRL | A | IR12-21 | 0.56 | 0.48 | 0.61776 | 5.8061 | 0.7828 | 3.5868 | 0.48359 | 7400 | Disturbed land | PB-14 | Basin 3 Main Street, Parking Lot | Pervious pavement | 984.0 | 100% | 984 | 128.6 | 100% | 128.6 | 358.877 | City of Palm Bay | N/A | Basin 3 Main Street Parking Lot | Not provided. | Pervious Pavement | Completed | 2008 |  |  | A | 346 | $4,845 | Not provided | Not provided | Not provided | N/A | Structural | 2013 | Central Indian River Lagoon | Not provided | Not provided | Not provided | BMPTrains | yes | 200 | 2500
20623 | City of Palm Bay | Central IRL | A | IR12-21 | 0.56 | 0.48 | 0.61776 | 5.8061 | 0.7828 | 3.5868 | 0.48359 | 7400 | Disturbed land | PB-14 | Basin 3 Main Street, Parking Lot | [7 empty] | 346.0507 | City of Palm Bay | N/A | Basin 3 Main Street Parking Lot | Not provided. | Pervious Pavement | Completed | 2008 |  |  | A | 346 | $4,845 | Not provided | Not provided | Not provided | N/A | Structural | 2013 | Central Indian River Lagoon | Not provided | Not provided | Not provided | BMPTrains | yes | 200 | 2500
20624 | City of Palm Bay | Central IRL | A | IR12-21 | 0.56 | 0.48 | 0.1092 | 7.7165 | 0.99539 | 0.84266 | 0.1087 | 1550 | Other Light Industrial | PB-14 | Basin 3 Main Street, Parking Lot | Pervious pavement | 984.0 | 100% | 984 | 128.6 | 100% | 128.6 | 358.877 | City of Palm Bay | N/A | Basin 3 Main Street Parking Lot | Not provided. | Pervious Pavement | Completed | 2008 |  |  | A | 346 | $4,845 | Not provided | Not provided | Not provided | N/A | Structural | 2013 | Central Indian River Lagoon | Not provided | Not provided | Not provided | BMPTrains | yes | 117.7056 | 441.9248
20625 | City of Palm Bay | Central IRL | A | IR12-21 | 0.56 | 0.48 | 0.1092 | 7.7165 | 0.99539 | 0.84266 | 0.1087 | 1550 | Other Light Industrial | PB-14 | Basin 3 Main Street, Parking Lot | [7 empty] | 346.0507 | City of Palm Bay | N/A | Basin 3 Main Street Parking Lot | Not provided. | Pervious Pavement | Completed | 2008 |  |  | A | 346 | $4,845 | Not provided | Not provided | Not provided | N/A | Structural | 2013 | Central Indian River Lagoon | Not provided | Not provided | Not provided | BMPTrains | yes | 117.7056 | 441.9248
20626 | Natural Lands | Central IRL | A | IR12-21 | 0.56 | 0.48 | 0.2389 | 7.7165 | 0.99539 | 1.8435 | 0.2378 | 4110 | Pine flatwoods | PB-14 | Basin 3 Main Street, Parking Lot | Pervious pavement | 984.0 | 100% | 984 | 128.6 | 100% | 128.6 | 358.877 | City of Palm Bay | N/A | Basin 3 Main Street Parking Lot | Not provided. | Pervious Pavement | Completed | 2008 |  |  | A | 346 | $4,845 | Not provided | Not provided | Not provided | N/A | Structural | 2013 | Central Indian River Lagoon | Not provided | Not provided | Not provided | BMPTrains | yes | 150.4143 | 966.7923
20627 | Natural Lands | Central IRL | A | IR12-21 | 0.56 | 0.48 | 0.2389 | 7.7165 | 0.99539 | 1.8435 | 0.2378 | 4110 | Pine flatwoods | PB-14 | Basin 3 Main Street, Parking Lot | [7 empty] | 346.0507 | City of Palm Bay | N/A | Basin 3 Main Street Parking Lot | Not provided. | Pervious Pavement | Completed | 2008 |  |  | A | 346 | $4,845 | Not provided | Not provided | Not provided | N/A | Structural | 2013 | Central Indian River Lagoon | Not provided | Not provided | Not provided | BMPTrains | yes | 150.4143 | 966.7923
20628 | City of Palm Bay | Central IRL | A | IR12-21 | 0.56 | 0.48 | 0.072359 | 7.7165 | 0.99539 | 0.55836 | 0.072025 | 1420 | Wholesale Sales and Services <Excluding warehouses associated with industrial use> | PB-14 | Basin 3 Main Street, Parking Lot | Pervious pavement | 984.0 | 100% | 984 | 128.6 | 100% | 128.6 | 358.877 | City of Palm Bay | N/A | Basin 3 Main Street Parking Lot | Not provided. | Pervious Pavement | Completed | 2008 |  |  | A | 346 | $4,845 | Not provided | Not provided | Not provided | N/A | Structural | 2013 | Central Indian River Lagoon | Not provided | Not provided | Not provided | BMPTrains | yes | 68.6257 | 292.8249
20629 | City of Palm Bay | Central IRL | A | IR12-21 | 0.56 | 0.48 | 0.072359 | 7.7165 | 0.99539 | 0.55836 | 0.072025 | 1420 | Wholesale Sales and Services <Excluding warehouses associated with industrial use> | PB-14 | Basin 3 Main Street, Parking Lot | [7 empty] | 346.0507 | City of Palm Bay | N/A | Basin 3 Main Street Parking Lot | Not provided. | Pervious Pavement | Completed | 2008 |  |  | A | 346 | $4,845 | Not provided | Not provided | Not provided | N/A | Structural | 2013 | Central Indian River Lagoon | Not provided | Not provided | Not provided | BMPTrains | yes | 68.6257 | 292.8249
20630 | City of Palm Bay | Central IRL | A | IR12-21 | 0.56 | 0.48 | 0.049823 | 7.7165 | 0.99539 | 0.38446 | 0.049594 | 1420 | Wholesale Sales and Services <Excluding warehouses associated with industrial use> | PB-14 | Basin 3 Main Street, Parking Lot | Pervious pavement | 984.0 | 100% | 984 | 128.6 | 100% | 128.6 | 358.877 | City of Palm Bay | N/A | Basin 3 Main Street Parking Lot | Not provided. | Pervious Pavement | Completed | 2008 |  |  | A | 346 | $4,845 | Not provided | Not provided | Not provided | N/A | Structural | 2013 | Central Indian River Lagoon | Not provided | Not provided | Not provided | BMPTrains | yes | 57.3169 | 201.6283
20631 | City of Palm Bay | Central IRL | A | IR12-21 | 0.56 | 0.48 | 0.049823 | 7.7165 | 0.99539 | 0.38446 | 0.049594 | 1420 | Wholesale Sales and Services <Excluding warehouses associated with industrial use> | PB-14 | Basin 3 Main Street, Parking Lot | [7 empty] | 346.0507 | City of Palm Bay | N/A | Basin 3 Main Street Parking Lot | Not provided. | Pervious Pavement | Completed | 2008 |  |  | A | 346 | $4,845 | Not provided | Not provided | Not provided | N/A | Structural | 2013 | Central Indian River Lagoon | Not provided | Not provided | Not provided | BMPTrains | yes | 57.3169 | 201.6283
20632 | City of Palm Bay | Central IRL | A | IR12-21 | 0.56 | 0.48 | 0.14748 | 7.7165 | 0.99539 | 1.138 | 0.1468 | 1550 | Other Light Industrial | PB-14 | Basin 3 Main Street, Parking Lot | Pervious pavement | 984.0 | 100% | 984 | 128.6 | 100% | 128.6 | 358.877 | City of Palm Bay | N/A | Basin 3 Main Street Parking Lot | Not provided. | Pervious Pavement | Completed | 2008 |  |  | A | 346 | $4,845 | Not provided | Not provided | Not provided | N/A | Structural | 2013 | Central Indian River Lagoon | Not provided | Not provided | Not provided | BMPTrains | yes | 106.9413 | 596.8297
20633 | City of Palm Bay | Central IRL | A | IR12-21 | 0.56 | 0.48 | 0.14748 | 7.7165 | 0.99539 | 1.138 | 0.1468 | 1550 | Other Light Industrial | PB-14 | Basin 3 Main Street, Parking Lot | [7 empty] | 346.0507 | City of Palm Bay | N/A | Basin 3 Main Street Parking Lot | Not provided. | Pervious Pavement | Completed | 2008 |  |  | A | 346 | $4,845 | Not provided | Not provided | Not provided | N/A | Structural | 2013 | Central Indian River Lagoon | Not provided | Not provided | Not provided | BMPTrains | yes | 106.9413 | 596.8297
20634 | City of Palm Bay | Central IRL | A | IR12-21 | 0.56 | 0.48 | 0.090261 | 4.9867 | 0.67954 | 0.45011 | 0.061336 | 1550 | Other Light Industrial | PB-14 | Basin 3 Main Street, Parking Lot | Pervious pavement | 984.0 | 100% | 984 | 128.6 | 100% | 128.6 | 358.877 | City of Palm Bay | N/A | Basin 3 Main Street Parking Lot | Not provided. | Pervious Pavement | Completed | 2008 |  |  | A | 346 | $4,845 | Not provided | Not provided | Not provided | N/A | Structural | 2013 | Central Indian River Lagoon | Not provided | Not provided | Not provided | BMPTrains | yes | 89.4119 | 365.2718
20635 | City of Palm Bay | Central IRL | A | IR12-21 | 0.56 | 0.48 | 0.090261 | 4.9867 | 0.67954 | 0.45011 | 0.061336 | 1550 | Other Light Industrial | PB-14 | Basin 3 Main Street, Parking Lot | [7 empty] | 346.0507 | City of Palm Bay | N/A | Basin 3 Main Street Parking Lot | Not provided. | Pervious Pavement | Completed | 2008 |  |  | A | 346 | $4,845 | Not provided | Not provided | Not provided | N/A | Structural | 2013 | Central Indian River Lagoon | Not provided | Not provided | Not provided | BMPTrains | yes | 89.4119 | 365.2718
20636 | Natural Lands | Central IRL | A | IR12-21 | 0.56 | 0.48 | 0.15747 | 4.9867 | 0.67954 | 0.78528 | 0.10701 | 5300 | Reservoirs | PB-14 | Basin 3 Main Street, Parking Lot | Pervious pavement | 984.0 | 100% | 984 | 128.6 | 100% | 128.6 | 358.877 | City of Palm Bay | N/A | Basin 3 Main Street Parking Lot | Not provided. | Pervious Pavement | Completed | 2008 |  |  | A | 346 | $4,845 | Not provided | Not provided | Not provided | N/A | Structural | 2013 | Central Indian River Lagoon | Not provided | Not provided | Not provided | BMPTrains | yes | 125.494 | 637.2755
20637 | Natural Lands | Central IRL | A | IR12-21 | 0.56 | 0.48 | 0.15747 | 4.9867 | 0.67954 | 0.78528 | 0.10701 | 5300 | Reservoirs | PB-14 | Basin 3 Main Street, Parking Lot | [7 empty] | 346.0507 | City of Palm Bay | N/A | Basin 3 Main Street Parking Lot | Not provided. | Pervious Pavement | Completed | 2008 |  |  | A | 346 | $4,845 | Not provided | Not provided | Not provided | N/A | Structural | 2013 | Central Indian River Lagoon | Not provided | Not provided | Not provided | BMPTrains | yes | 125.494 | 637.2755
20638 | City of Palm Bay | Central IRL | A | IR12-21 | 0.56 | 0.48 | 0.13121 | 4.9867 | 0.67954 | 0.65433 | 0.089165 | 7400 | Disturbed land | PB-14 | Basin 3 Main Street, Parking Lot | Pervious pavement | 984.0 | 100% | 984 | 128.6 | 100% | 128.6 | 358.877 | City of Palm Bay | N/A | Basin 3 Main Street Parking Lot | Not provided. | Pervious Pavement | Completed | 2008 |  |  | A | 346 | $4,845 | Not provided | Not provided | Not provided | N/A | Structural | 2013 | Central Indian River Lagoon | Not provided | Not provided | Not provided | BMPTrains | yes | 105.9165 | 530.9997
20639 | City of Palm Bay | Central IRL | A | IR12-21 | 0.56 | 0.48 | 0.13121 | 4.9867 | 0.67954 | 0.65433 | 0.089165 | 7400 | Disturbed land | PB-14 | Basin 3 Main Street, Parking Lot | [7 empty] | 346.0507 | City of Palm Bay | N/A | Basin 3 Main Street Parking Lot | Not provided. | Pervious Pavement | Completed | 2008 |  |  | A | 346 | $4,845 | Not provided | Not provided | Not provided | N/A | Structural | 2013 | Central Indian River Lagoon | Not provided | Not provided | Not provided | BMPTrains | yes | 105.9165 | 530.9997
20640 | City of Palm Bay | Central IRL | A | IR12-21 | 0.56 | 0.48 | 0.23882 | 4.9867 | 0.67954 | 1.1909 | 0.16229 | 1420 | Wholesale Sales and Services <Excluding warehouses associated with industrial use> | PB-14 | Basin 3 Main Street, Parking Lot | Pervious pavement | 984.0 | 100% | 984 | 128.6 | 100% | 128.6 | 358.877 | City of Palm Bay | N/A | Basin 3 Main Street Parking Lot | Not provided. | Pervious Pavement | Completed | 2008 |  |  | A | 346 | $4,845 | Not provided | Not provided | Not provided | N/A | Structural | 2013 | Central Indian River Lagoon | Not provided | Not provided | Not provided | BMPTrains | yes | 125.8782 | 966.4529
20641 | City of Palm Bay | Central IRL | A | IR12-21 | 0.56 | 0.48 | 0.23882 | 4.9867 | 0.67954 | 1.1909 | 0.16229 | 1420 | Wholesale Sales and Services <Excluding warehouses associated with industrial use> | PB-14 | Basin 3 Main Street, Parking Lot | [7 empty] | 346.0507 | City of Palm Bay | N/A | Basin 3 Main Street Parking Lot | Not provided. | Pervious Pavement | Completed | 2008 |  |  | A | 346 | $4,845 | Not provided | Not provided | Not provided | N/A | Structural | 2013 | Central Indian River Lagoon | Not provided | Not provided | Not provided | BMPTrains | yes | 125.8782 | 966.4529
20642 | City of Palm Bay | Central IRL | A | IR12-21 | 0.56 | 0.48 | 0.61776 | 7.5522 | 1.0591 | 4.6655 | 0.65427 | 1520 | Timber Processing | PB-14 | Basin 3 Main Street, Parking Lot | Pervious pavement | 984.0 | 100% | 984 | 128.6 | 100% | 128.6 | 358.877 | City of Palm Bay | N/A | Basin 3 Main Street Parking Lot | Not provided. | Pervious Pavement | Completed | 2008 |  |  | A | 346 | $4,845 | Not provided | Not provided | Not provided | N/A | Structural | 2013 | Central Indian River Lagoon | Not provided | Not provided | Not provided | BMPTrains | yes | 200 | 2500
20643 | City of Palm Bay | Central IRL | A | IR12-21 | 0.56 | 0.48 | 0.61776 | 7.5522 | 1.0591 | 4.6655 | 0.65427 | 1520 | Timber Processing | PB-14 | Basin 3 Main Street, Parking Lot | [7 empty] | 346.0507 | City of Palm Bay | N/A | Basin 3 Main Street Parking Lot | Not provided. | Pervious Pavement | Completed | 2008 |  |  | A | 346 | $4,845 | Not provided | Not provided | Not provided | N/A | Structural | 2013 | Central Indian River Lagoon | Not provided | Not provided | Not provided | BMPTrains | yes | 200 | 2500
20644 | City of Palm Bay | Central IRL | A | IR12-21 | 0.56 | 0.48 | 0.61776 | 7.5512 | 1.059 | 4.6649 | 0.65418 | 1550 | Other Light Industrial | PB-14 | Basin 3 Main Street, Parking Lot | Pervious pavement | 984.0 | 100% | 984 | 128.6 | 100% | 128.6 | 358.877 | City of Palm Bay | N/A | Basin 3 Main Street Parking Lot | Not provided. | Pervious Pavement | Completed | 2008 |  |  | A | 346 | $4,845 | Not provided | Not provided | Not provided | N/A | Structural | 2013 | Central Indian River Lagoon | Not provided | Not provided | Not provided | BMPTrains | yes | 200 | 2500
20645 | City of Palm Bay | Central IRL | A | IR12-21 | 0.56 | 0.48 | 0.61776 | 7.5512 | 1.059 | 4.6649 | 0.65418 | 1550 | Other Light Industrial | PB-14 | Basin 3 Main Street, Parking Lot | [7 empty] | 346.0507 | City of Palm Bay | N/A | Basin 3 Main Street Parking Lot | Not provided. | Pervious Pavement | Completed | 2008 |  |  | A | 346 | $4,845 | Not provided | Not provided | Not provided | N/A | Structural | 2013 | Central Indian River Lagoon | Not provided | Not provided | Not provided | BMPTrains | yes | 200 | 2500
20646 | Natural Lands | Central IRL | A | IR12-21 | 0.56 | 0.48 | 0.0023875 | 7.1787 | 0.99932 | 0.017139 | 0.0023858 | 3200 | Shrub and Brushland | PB-14 | Basin 3 Main Street, Parking Lot | Pervious pavement | 984.0 | 100% | 984 | 128.6 | 100% | 128.6 | 358.877 | City of Palm Bay | N/A | Basin 3 Main Street Parking Lot | Not provided. | Pervious Pavement | Completed | 2008 |  |  | A | 346 | $4,845 | Not provided | Not provided | Not provided | N/A | Structural | 2013 | Central Indian River Lagoon | Not provided | Not provided | Not provided | BMPTrains | yes | 37.2575 | 9.6617
20647 | Natural Lands | Central IRL | A | IR12-21 | 0.56 | 0.48 | 0.0023875 | 7.1787 | 0.99932 | 0.017139 | 0.0023858 | 3200 | Shrub and Brushland | PB-14 | Basin 3 Main Street, Parking Lot | [7 empty] | 346.0507 | City of Palm Bay | N/A | Basin 3 Main Street Parking Lot | Not provided. | Pervious Pavement | Completed | 2008 |  |  | A | 346 | $4,845 | Not provided | Not provided | Not provided | N/A | Structural | 2013 | Central Indian River Lagoon | Not provided | Not provided | Not provided | BMPTrains | yes | 37.2575 | 9.6617
20648 | City of Palm Bay | Central IRL | A | IR12-21 | 0.56 | 0.48 | 0.10947 | 7.1787 | 0.99932 | 0.78583 | 0.10939 | 8320 | Electrical power transmission lines | PB-14 | Basin 3 Main Street, Parking Lot | Pervious pavement | 984.0 | 100% | 984 | 128.6 | 100% | 128.6 | 358.877 | City of Palm Bay | N/A | Basin 3 Main Street Parking Lot | Not provided. | Pervious Pavement | Completed | 2008 |  |  | A | 346 | $4,845 | Not provided | Not provided | Not provided | N/A | Structural | 2013 | Central Indian River Lagoon | Not provided | Not provided | Not provided | BMPTrains | yes | 85.2727 | 442.9972
20649 | City of Palm Bay | Central IRL | A | IR12-21 | 0.56 | 0.48 | 0.10947 | 7.1787 | 0.99932 | 0.78583 | 0.10939 | 8320 | Electrical power transmission lines | PB-14 | Basin 3 Main Street, Parking Lot | [7 empty] | 346.0507 | City of Palm Bay | N/A | Basin 3 Main Street Parking Lot | Not provided. | Pervious Pavement | Completed | 2008 |  |  | A | 346 | $4,845 | Not provided | Not provided | Not provided | N/A | Structural | 2013 | Central Indian River Lagoon | Not provided | Not provided | Not provided | BMPTrains | yes | 85.2727 | 442.9972
20650 | City of Palm Bay | Central IRL | A | IR12-21 | 0.56 | 0.48 | 0.20218 | 7.1787 | 0.99932 | 1.4514 | 0.20204 | 1550 | Other Light Industrial | PB-14 | Basin 3 Main Street, Parking Lot | Pervious pavement | 984.0 | 100% | 984 | 128.6 | 100% | 128.6 | 358.877 | City of Palm Bay | N/A | Basin 3 Main Street Parking Lot | Not provided. | Pervious Pavement | Completed | 2008 |  |  | A | 346 | $4,845 | Not provided | Not provided | Not provided | N/A | Structural | 2013 | Central Indian River Lagoon | Not provided | Not provided | Not provided | BMPTrains | yes | 115.1639 | 818.2002
20651 | City of Palm Bay | Central IRL | A | IR12-21 | 0.56 | 0.48 | 0.20218 | 7.1787 | 0.99932 | 1.4514 | 0.20204 | 1550 | Other Light Industrial | PB-14 | Basin 3 Main Street, Parking Lot | [7 empty] | 346.0507 | City of Palm Bay | N/A | Basin 3 Main Street Parking Lot | Not provided. | Pervious Pavement | Completed | 2008 |  |  | A | 346 | $4,845 | Not provided | Not provided | Not provided | N/A | Structural | 2013 | Central Indian River Lagoon | Not provided | Not provided | Not provided | BMPTrains | yes | 115.1639 | 818.2002
20652 | City of Palm Bay | Central IRL | A | IR12-21 | 0.56 | 0.48 | 0.30373 | 7.1787 | 0.99932 | 2.1804 | 0.30352 | 1550 | Other Light Industrial | PB-14 | Basin 3 Main Street, Parking Lot | Pervious pavement | 984.0 | 100% | 984 | 128.6 | 100% | 128.6 | 358.877 | City of Palm Bay | N/A | Basin 3 Main Street Parking Lot | Not provided. | Pervious Pavement | Completed | 2008 |  |  | A | 346 | $4,845 | Not provided | Not provided | Not provided | N/A | Structural | 2013 | Central Indian River Lagoon | Not provided | Not provided | Not provided | BMPTrains | yes | 149.169 | 1229.141
20653 | City of Palm Bay | Central IRL | A | IR12-21 | 0.56 | 0.48 | 0.30373 | 7.1787 | 0.99932 | 2.1804 | 0.30352 | 1550 | Other Light Industrial | PB-14 | Basin 3 Main Street, Parking Lot | [7 empty] | 346.0507 | City of Palm Bay | N/A | Basin 3 Main Street Parking Lot | Not provided. | Pervious Pavement | Completed | 2008 |  |  | A | 346 | $4,845 | Not provided | Not provided | Not provided | N/A | Structural | 2013 | Central Indian River Lagoon | Not provided | Not provided | Not provided | BMPTrains | yes | 149.169 | 1229.141
20654 | City of Palm Bay | Central IRL | A | IR12-21 | 0.56 | 0.48 | 0.54453 | 11.9618 | 1.5775 | 6.5135 | 0.85897 | 1420 | Wholesale Sales and Services <Excluding warehouses associated with industrial use> | PB-14 | Basin 3 Main Street, Parking Lot | Pervious pavement | 984.0 | 100% | 984 | 128.6 | 100% | 128.6 | 358.877 | City of Palm Bay | N/A | Basin 3 Main Street Parking Lot | Not provided. | Pervious Pavement | Completed | 2008 |  |  | A | 346 | $4,845 | Not provided | Not provided | Not provided | N/A | Structural | 2013 | Central Indian River Lagoon | Not provided | Not provided | Not provided | BMPTrains | yes | 188.1471 | 2203.6241
20655 | City of Palm Bay | Central IRL | A | IR12-21 | 0.56 | 0.48 | 0.54453 | 11.9618 | 1.5775 | 6.5135 | 0.85897 | 1420 | Wholesale Sales and Services <Excluding warehouses associated with industrial use> | PB-14 | Basin 3 Main Street, Parking Lot | [7 empty] | 346.0507 | City of Palm Bay | N/A | Basin 3 Main Street Parking Lot | Not provided. | Pervious Pavement | Completed | 2008 |  |  | A | 346 | $4,845 | Not provided | Not provided | Not provided | N/A | Structural | 2013 | Central Indian River Lagoon | Not provided | Not provided | Not provided | BMPTrains | yes | 188.1471 | 2203.6241
20656 | City of Palm Bay | Central IRL | A | IR12-21 | 0.56 | 0.48 | 0.073236 | 11.9618 | 1.5775 | 0.87603 | 0.11553 | 1430 | Professional Services | PB-14 | Basin 3 Main Street, Parking Lot | Pervious pavement | 984.0 | 100% | 984 | 128.6 | 100% | 128.6 | 358.877 | City of Palm Bay | N/A | Basin 3 Main Street Parking Lot | Not provided. | Pervious Pavement | Completed | 2008 |  |  | A | 346 | $4,845 | Not provided | Not provided | Not provided | N/A | Structural | 2013 | Central Indian River Lagoon | Not provided | Not provided | Not provided | BMPTrains | yes | 111.8571 | 296.3759
20657 | City of Palm Bay | Central IRL | A | IR12-21 | 0.56 | 0.48 | 0.073236 | 11.9618 | 1.5775 | 0.87603 | 0.11553 | 1430 | Professional Services | PB-14 | Basin 3 Main Street, Parking Lot | [7 empty] | 346.0507 | City of Palm Bay | N/A | Basin 3 Main Street Parking Lot | Not provided. | Pervious Pavement | Completed | 2008 |  |  | A | 346 | $4,845 | Not provided | Not provided | Not provided | N/A | Structural | 2013 | Central Indian River Lagoon | Not provided | Not provided | Not provided | BMPTrains | yes | 111.8571 | 296.3759
20658 | City of Palm Bay | Central IRL | A | IR12-21 | 0.56 | 0.48 | 0.014007 | 9.1851 | 1.2954 | 0.12865 | 0.018144 | 1200 | Residential, Medium Density-Two-five dwellingunits per acre | PB-14 | Basin 3 Main Street, Parking Lot | Pervious pavement | 984.0 | 100% | 984 | 128.6 | 100% | 128.6 | 358.877 | City of Palm Bay | N/A | Basin 3 Main Street Parking Lot | Not provided. | Pervious Pavement | Completed | 2008 |  |  | A | 346 | $4,845 | Not provided | Not provided | Not provided | N/A | Structural | 2013 | Central Indian River Lagoon | Not provided | Not provided | Not provided | BMPTrains | yes | 54.7273 | 56.6829
20659 | City of Palm Bay | Central IRL | A | IR12-21 | 0.56 | 0.48 | 0.014007 | 9.1851 | 1.2954 | 0.12865 | 0.018144 | 1200 | Residential, Medium Density-Two-five dwellingunits per acre | PB-14 | Basin 3 Main Street, Parking Lot | [7 empty] | 346.0507 | City of Palm Bay | N/A | Basin 3 Main Street Parking Lot | Not provided. | Pervious Pavement | Completed | 2008 |  |  | A | 346 | $4,845 | Not provided | Not provided | Not provided | N/A | Structural | 2013 | Central Indian River Lagoon | Not provided | Not provided | Not provided | BMPTrains | yes | 54.7273 | 56.6829
20660 | City of Palm Bay | Central IRL | A | IR12-21 | 0.56 | 0.48 | 0.001266 | 9.1851 | 1.2954 | 0.011628 | 0.0016399 | 8140 | Roads and Highways | PB-14 | Basin 3 Main Street, Parking Lot | Pervious pavement | 984.0 | 100% | 984 | 128.6 | 100% | 128.6 | 358.877 | City of Palm Bay | N/A | Basin 3 Main Street Parking Lot | Not provided. | Pervious Pavement | Completed | 2008 |  |  | A | 346 | $4,845 | Not provided | Not provided | Not provided | N/A | Structural | 2013 | Central Indian River Lagoon | Not provided | Not provided | Not provided | BMPTrains | yes | 19.4495 | 5.1231
20661 | City of Palm Bay | Central IRL | A | IR12-21 | 0.56 | 0.48 | 0.001266 | 9.1851 | 1.2954 | 0.011628 | 0.0016399 | 8140 | Roads and Highways | PB-14 | Basin 3 Main Street, Parking Lot | [7 empty] | 346.0507 | City of Palm Bay | N/A | Basin 3 Main Street Parking Lot | Not provided. | Pervious Pavement | Completed | 2008 |  |  | A | 346 | $4,845 | Not provided | Not provided | Not provided | N/A | Structural | 2013 | Central Indian River Lagoon | Not provided | Not provided | Not provided | BMPTrains | yes | 19.4495 | 5.1231
20662 | City of Palm Bay | Central IRL | A | IR12-21 | 0.56 | 0.48 | 0.096003 | 9.1851 | 1.2954 | 0.88179 | 0.12436 | 1210 | Fixed Single Family Units | PB-14 | Basin 3 Main Street, Parking Lot | Pervious pavement | 984.0 | 100% | 984 | 128.6 | 100% | 128.6 | 358.877 | City of Palm Bay | N/A | Basin 3 Main Street Parking Lot | Not provided. | Pervious Pavement | Completed | 2008 |  |  | A | 346 | $4,845 | Not provided | Not provided | Not provided | N/A | Structural | 2013 | Central Indian River Lagoon | Not provided | Not provided | Not provided | BMPTrains | yes | 100.6537 | 388.5091
20663 | City of Palm Bay | Central IRL | A | IR12-21 | 0.56 | 0.48 | 0.096003 | 9.1851 | 1.2954 | 0.88179 | 0.12436 | 1210 | Fixed Single Family Units | PB-14 | Basin 3 Main Street, Parking Lot | [7 empty] | 346.0507 | City of Palm Bay | N/A | Basin 3 Main Street Parking Lot | Not provided. | Pervious Pavement | Completed | 2008 |  |  | A | 346 | $4,845 | Not provided | Not provided | Not provided | N/A | Structural | 2013 | Central Indian River Lagoon | Not provided | Not provided | Not provided | BMPTrains | yes | 100.6537 | 388.5091
20664 | City of Palm Bay | Central IRL | A | IR12-21 | 0.56 | 0.48 | 0.027916 | 9.1851 | 1.2954 | 0.25641 | 0.036161 | 1320 | Mobile Home Units | PB-14 | Basin 3 Main Street, Parking Lot | Pervious pavement | 984.0 | 100% | 984 | 128.6 | 100% | 128.6 | 358.877 | City of Palm Bay | N/A | Basin 3 Main Street Parking Lot | Not provided. | Pervious Pavement | Completed | 2008 |  |  | A | 346 | $4,845 | Not provided | Not provided | Not provided | N/A | Structural | 2013 | Central Indian River Lagoon | Not provided | Not provided | Not provided | BMPTrains | yes | 44.112 | 112.9721
20665 | City of Palm Bay | Central IRL | A | IR12-21 | 0.56 | 0.48 | 0.027916 | 9.1851 | 1.2954 | 0.25641 | 0.036161 | 1320 | Mobile Home Units | PB-14 | Basin 3 Main Street, Parking Lot | [7 empty] | 346.0507 | City of Palm Bay | N/A | Basin 3 Main Street Parking Lot | Not provided. | Pervious Pavement | Completed | 2008 |  |  | A | 346 | $4,845 | Not provided | Not provided | Not provided | N/A | Structural | 2013 | Central Indian River Lagoon | Not provided | Not provided | Not provided | BMPTrains | yes | 44.112 | 112.9721
20666 | City of Palm Bay | Central IRL | A | IR12-21 | 0.56 | 0.48 | 0.070028 | 9.1851 | 1.2954 | 0.64322 | 0.090712 | 1210 | Fixed Single Family Units | PB-14 | Basin 3 Main Street, Parking Lot | Pervious pavement | 984.0 | 100% | 984 | 128.6 | 100% | 128.6 | 358.877 | City of Palm Bay | N/A | Basin 3 Main Street Parking Lot | Not provided. | Pervious Pavement | Completed | 2008 |  |  | A | 346 | $4,845 | Not provided | Not provided | Not provided | N/A | Structural | 2013 | Central Indian River Lagoon | Not provided | Not provided | Not provided | BMPTrains | yes | 71.4804 | 283.3948
20667 | City of Palm Bay | Central IRL | A | IR12-21 | 0.56 | 0.48 | 0.070028 | 9.1851 | 1.2954 | 0.64322 | 0.090712 | 1210 | Fixed Single Family Units | PB-14 | Basin 3 Main Street, Parking Lot | [7 empty] | 346.0507 | City of Palm Bay | N/A | Basin 3 Main Street Parking Lot | Not provided. | Pervious Pavement | Completed | 2008 |  |  | A | 346 | $4,845 | Not provided | Not provided | Not provided | N/A | Structural | 2013 | Central Indian River Lagoon | Not provided | Not provided | Not provided | BMPTrains | yes | 71.4804 | 283.3948
20668 | Natural Lands | Central IRL | A | IR12-21 | 0.56 | 0.48 | 0.0087237 | 8.7013 | 1.1808 | 0.075907 | 0.010301 | 5300 | Reservoirs | PB-14 | Basin 3 Main Street, Parking Lot | Pervious pavement | 984.0 | 100% | 984 | 128.6 | 100% | 128.6 | 358.877 | City of Palm Bay | N/A | Basin 3 Main Street Parking Lot | Not provided. | Pervious Pavement | Completed | 2008 |  |  | A | 346 | $4,845 | Not provided | Not provided | Not provided | N/A | Structural | 2013 | Central Indian River Lagoon | Not provided | Not provided | Not provided | BMPTrains | yes | 29.3766 | 35.3034
20669 | Natural Lands | Central IRL | A | IR12-21 | 0.56 | 0.48 | 0.0087237 | 8.7013 | 1.1808 | 0.075907 | 0.010301 | 5300 | Reservoirs | PB-14 | Basin 3 Main Street, Parking Lot | [7 empty] | 346.0507 | City of Palm Bay | N/A | Basin 3 Main Street Parking Lot | Not provided. | Pervious Pavement | Completed | 2008 |  |  | A | 346 | $4,845 | Not provided | Not provided | Not provided | N/A | Structural | 2013 | Central Indian River Lagoon | Not provided | Not provided | Not provided | BMPTrains | yes | 29.3766 | 35.3034
20670 | City of Palm Bay | Central IRL | A | IR12-21 | 0.56 | 0.48 | 0.60904 | 8.7013 | 1.1808 | 5.2994 | 0.71916 | 1420 | Wholesale Sales and Services <Excluding warehouses associated with industrial use> | PB-14 | Basin 3 Main Street, Parking Lot | Pervious pavement | 984.0 | 100% | 984 | 128.6 | 100% | 128.6 | 358.877 | City of Palm Bay | N/A | Basin 3 Main Street Parking Lot | Not provided. | Pervious Pavement | Completed | 2008 |  |  | A | 346 | $4,845 | Not provided | Not provided | Not provided | N/A | Structural | 2013 | Central Indian River Lagoon | Not provided | Not provided | Not provided | BMPTrains | yes | 195.0259 | 2464.6966
20671 | City of Palm Bay | Central IRL | A | IR12-21 | 0.56 | 0.48 | 0.60904 | 8.7013 | 1.1808 | 5.2994 | 0.71916 | 1420 | Wholesale Sales and Services <Excluding warehouses associated with industrial use> | PB-14 | Basin 3 Main Street, Parking Lot | [7 empty] | 346.0507 | City of Palm Bay | N/A | Basin 3 Main Street Parking Lot | Not provided. | Pervious Pavement | Completed | 2008 |  |  | A | 346 | $4,845 | Not provided | Not provided | Not provided | N/A | Structural | 2013 | Central Indian River Lagoon | Not provided | Not provided | Not provided | BMPTrains | yes | 195.0259 | 2464.6966
20672 | City of Palm Bay | Central IRL | A | IR12-21 | 0.56 | 0.48 | 0.61776 | 8.8598 | 1.2026 | 5.4733 | 0.74292 | 1420 | Wholesale Sales and Services <Excluding warehouses associated with industrial use> | PB-14 | Basin 3 Main Street, Parking Lot | Pervious pavement | 984.0 | 100% | 984 | 128.6 | 100% | 128.6 | 358.877 | City of Palm Bay | N/A | Basin 3 Main Street Parking Lot | Not provided. | Pervious Pavement | Completed | 2008 |  |  | A | 346 | $4,845 | Not provided | Not provided | Not provided | N/A | Structural | 2013 | Central Indian River Lagoon | Not provided | Not provided | Not provided | BMPTrains | yes | 200 | 2500
20673 | City of Palm Bay | Central IRL | A | IR12-21 | 0.56 | 0.48 | 0.61776 | 8.8598 | 1.2026 | 5.4733 | 0.74292 | 1420 | Wholesale Sales and Services <Excluding warehouses associated with industrial use> | PB-14 | Basin 3 Main Street, Parking Lot | [7 empty] | 346.0507 | City of Palm Bay | N/A | Basin 3 Main Street Parking Lot | Not provided. | Pervious Pavement | Completed | 2008 |  |  | A | 346 | $4,845 | Not provided | Not provided | Not provided | N/A | Structural | 2013 | Central Indian River Lagoon | Not provided | Not provided | Not provided | BMPTrains | yes | 200 | 2500
20674 | City of Palm Bay | Central IRL | A | IR12-21 | 0.56 | 0.48 | 0.16859 | 9.6575 | 1.431 | 1.6281 | 0.24125 | 1200 | Residential, Medium Density-Two-five dwellingunits per acre | PB-14 | Basin 3 Main Street, Parking Lot | Pervious pavement | 984.0 | 100% | 984 | 128.6 | 100% | 128.6 | 358.877 | City of Palm Bay | N/A | Basin 3 Main Street Parking Lot | Not provided. | Pervious Pavement | Completed | 2008 |  |  | A | 346 | $4,845 | Not provided | Not provided | Not provided | N/A | Structural | 2013 | Central Indian River Lagoon | Not provided | Not provided | Not provided | BMPTrains | yes | 107.9232 | 682.2535
20675 | City of Palm Bay | Central IRL | A | IR12-21 | 0.56 | 0.48 | 0.16859 | 9.6575 | 1.431 | 1.6281 | 0.24125 | 1200 | Residential, Medium Density-Two-five dwellingunits per acre | PB-14 | Basin 3 Main Street, Parking Lot | [7 empty] | 346.0507 | City of Palm Bay | N/A | Basin 3 Main Street Parking Lot | Not provided. | Pervious Pavement | Completed | 2008 |  |  | A | 346 | $4,845 | Not provided | Not provided | Not provided | N/A | Structural | 2013 | Central Indian River Lagoon | Not provided | Not provided | Not provided | BMPTrains | yes | 107.9232 | 682.2535
20676 | City of Palm Bay | Central IRL | A | IR12-21 | 0.56 | 0.48 | 0.01887 | 9.6575 | 1.431 | 0.18223 | 0.027002 | 1210 | Fixed Single Family Units | PB-14 | Basin 3 Main Street, Parking Lot | Pervious pavement | 984.0 | 100% | 984 | 128.6 | 100% | 128.6 | 358.877 | City of Palm Bay | N/A | Basin 3 Main Street Parking Lot | Not provided. | Pervious Pavement | Completed | 2008 |  |  | A | 346 | $4,845 | Not provided | Not provided | Not provided | N/A | Structural | 2013 | Central Indian River Lagoon | Not provided | Not provided | Not provided | BMPTrains | yes | 47.2587 | 76.3623
20677 | City of Palm Bay | Central IRL | A | IR12-21 | 0.56 | 0.48 | 0.01887 | 9.6575 | 1.431 | 0.18223 | 0.027002 | 1210 | Fixed Single Family Units | PB-14 | Basin 3 Main Street, Parking Lot | [7 empty] | 346.0507 | City of Palm Bay | N/A | Basin 3 Main Street Parking Lot | Not provided. | Pervious Pavement | Completed | 2008 |  |  | A | 346 | $4,845 | Not provided | Not provided | Not provided | N/A | Structural | 2013 | Central Indian River Lagoon | Not provided | Not provided | Not provided | BMPTrains | yes | 47.2587 | 76.3623
20678 | City of Palm Bay | Central IRL | A | IR12-21 | 0.56 | 0.48 | 0.16394 | 9.6575 | 1.431 | 1.5832 | 0.23459 | 1210 | Fixed Single Family Units | PB-14 | Basin 3 Main Street, Parking Lot | Pervious pavement | 984.0 | 100% | 984 | 128.6 | 100% | 128.6 | 358.877 | City of Palm Bay | N/A | Basin 3 Main Street Parking Lot | Not provided. | Pervious Pavement | Completed | 2008 |  |  | A | 346 | $4,845 | Not provided | Not provided | Not provided | N/A | Structural | 2013 | Central Indian River Lagoon | Not provided | Not provided | Not provided | BMPTrains | yes | 104.0607 | 663.4341
20679 | City of Palm Bay | Central IRL | A | IR12-21 | 0.56 | 0.48 | 0.16394 | 9.6575 | 1.431 | 1.5832 | 0.23459 | 1210 | Fixed Single Family Units | PB-14 | Basin 3 Main Street, Parking Lot | [7 empty] | 346.0507 | City of Palm Bay | N/A | Basin 3 Main Street Parking Lot | Not provided. | Pervious Pavement | Completed | 2008 |  |  | A | 346 | $4,845 | Not provided | Not provided | Not provided | N/A | Structural | 2013 | Central Indian River Lagoon | Not provided | Not provided | Not provided | BMPTrains | yes | 104.0607 | 663.4341
20680 | City of Palm Bay | Central IRL | A | IR12-21 | 0.56 | 0.48 | 0.065928 | 9.6575 | 1.431 | 0.6367 | 0.094342 | 1210 | Fixed Single Family Units | PB-14 | Basin 3 Main Street, Parking Lot | Pervious pavement | 984.0 | 100% | 984 | 128.6 | 100% | 128.6 | 358.877 | City of Palm Bay | N/A | Basin 3 Main Street Parking Lot | Not provided. | Pervious Pavement | Completed | 2008 |  |  | A | 346 | $4,845 | Not provided | Not provided | Not provided | N/A | Structural | 2013 | Central Indian River Lagoon | Not provided | Not provided | Not provided | BMPTrains | yes | 77.1659 | 266.8008
20681 | City of Palm Bay | Central IRL | A | IR12-21 | 0.56 | 0.48 | 0.065928 | 9.6575 | 1.431 | 0.6367 | 0.094342 | 1210 | Fixed Single Family Units | PB-14 | Basin 3 Main Street, Parking Lot | [7 empty] | 346.0507 | City of Palm Bay | N/A | Basin 3 Main Street Parking Lot | Not provided. | Pervious Pavement | Completed | 2008 |  |  | A | 346 | $4,845 | Not provided | Not provided | Not provided | N/A | Structural | 2013 | Central Indian River Lagoon | Not provided | Not provided | Not provided | BMPTrains | yes | 77.1659 | 266.8008
20682 | City of Palm Bay | Central IRL | A | IR12-21 | 0.56 | 0.48 | 0.061722 | 9.6575 | 1.431 | 0.59609 | 0.088324 | 1210 | Fixed Single Family Units | PB-14 | Basin 3 Main Street, Parking Lot | Pervious pavement | 984.0 | 100% | 984 | 128.6 | 100% | 128.6 | 358.877 | City of Palm Bay | N/A | Basin 3 Main Street Parking Lot | Not provided. | Pervious Pavement | Completed | 2008 |  |  | A | 346 | $4,845 | Not provided | Not provided | Not provided | N/A | Structural | 2013 | Central Indian River Lagoon | Not provided | Not provided | Not provided | BMPTrains | yes | 65.2743 | 249.7815
20683 | City of Palm Bay | Central IRL | A | IR12-21 | 0.56 | 0.48 | 0.061722 | 9.6575 | 1.431 | 0.59609 | 0.088324 | 1210 | Fixed Single Family Units | PB-14 | Basin 3 Main Street, Parking Lot | [7 empty] | 346.0507 | City of Palm Bay | N/A | Basin 3 Main Street Parking Lot | Not provided. | Pervious Pavement | Completed | 2008 |  |  | A | 346 | $4,845 | Not provided | Not provided | Not provided | N/A | Structural | 2013 | Central Indian River Lagoon | Not provided | Not provided | Not provided | BMPTrains | yes | 65.2743 | 249.7815
20684 | City of Palm Bay | Central IRL | A | IR12-21 | 0.56 | 0.48 | 0.13872 | 9.6575 | 1.431 | 1.3397 | 0.1985 | 1210 | Fixed Single Family Units | PB-14 | Basin 3 Main Street, Parking Lot | Pervious pavement | 984.0 | 100% | 984 | 128.6 | 100% | 128.6 | 358.877 | City of Palm Bay | N/A | Basin 3 Main Street Parking Lot | Not provided. | Pervious Pavement | Completed | 2008 |  |  | A | 346 | $4,845 | Not provided | Not provided | Not provided | N/A | Structural | 2013 | Central Indian River Lagoon | Not provided | Not provided | Not provided | BMPTrains | yes | 97.4508 | 561.3678
20685 | City of Palm Bay | Central IRL | A | IR12-21 | 0.56 | 0.48 | 0.13872 | 9.6575 | 1.431 | 1.3397 | 0.1985 | 1210 | Fixed Single Family Units | PB-14 | Basin 3 Main Street, Parking Lot | [7 empty] | 346.0507 | City of Palm Bay | N/A | Basin 3 Main Street Parking Lot | Not provided. | Pervious Pavement | Completed | 2008 |  |  | A | 346 | $4,845 | Not provided | Not provided | Not provided | N/A | Structural | 2013 | Central Indian River Lagoon | Not provided | Not provided | Not provided | BMPTrains | yes | 97.4508 | 561.3678
20686 | City of Palm Bay | Central IRL | A | IR12-21 | 0.56 | 0.48 | 0.058948 | 6.552 | 0.84418 | 0.38623 | 0.049763 | 1430 | Professional Services | PB-14 | Basin 3 Main Street, Parking Lot | Pervious pavement | 984.0 | 100% | 984 | 128.6 | 100% | 128.6 | 358.877 | City of Palm Bay | N/A | Basin 3 Main Street Parking Lot | Not provided. | Pervious Pavement | Completed | 2008 |  |  | A | 346 | $4,845 | Not provided | Not provided | Not provided | N/A | Structural | 2013 | Central Indian River Lagoon | Not provided | Not provided | Not provided | BMPTrains | yes | 63.5555 | 238.553
20687 | City of Palm Bay | Central IRL | A | IR12-21 | 0.56 | 0.48 | 0.058948 | 6.552 | 0.84418 | 0.38623 | 0.049763 | 1430 | Professional Services | PB-14 | Basin 3 Main Street, Parking Lot | [7 empty] | 346.0507 | City of Palm Bay | N/A | Basin 3 Main Street Parking Lot | Not provided. | Pervious Pavement | Completed | 2008 |  |  | A | 346 | $4,845 | Not provided | Not provided | Not provided | N/A | Structural | 2013 | Central Indian River Lagoon | Not provided | Not provided | Not provided | BMPTrains | yes | 63.5555 | 238.553
20688 | City of Palm Bay | Central IRL | A | IR12-21 | 0.56 | 0.48 | 0.074923 | 6.6462 | 0.90335 | 0.49796 | 0.067682 | 1200 | Residential, Medium Density-Two-five dwellingunits per acre | PB-14 | Basin 3 Main Street, Parking Lot | Pervious pavement | 984.0 | 100% | 984 | 128.6 | 100% | 128.6 | 358.877 | City of Palm Bay | N/A | Basin 3 Main Street Parking Lot | Not provided. | Pervious Pavement | Completed | 2008 |  |  | A | 346 | $4,845 | Not provided | Not provided | Not provided | N/A | Structural | 2013 | Central Indian River Lagoon | Not provided | Not provided | Not provided | BMPTrains | yes | 97.0334 | 303.2042
20689 | City of Palm Bay | Central IRL | A | IR12-21 | 0.56 | 0.48 | 0.074923 | 6.6462 | 0.90335 | 0.49796 | 0.067682 | 1200 | Residential, Medium Density-Two-five dwellingunits per acre | PB-14 | Basin 3 Main Street, Parking Lot | [7 empty] | 346.0507 | City of Palm Bay | N/A | Basin 3 Main Street Parking Lot | Not provided. | Pervious Pavement | Completed | 2008 |  |  | A | 346 | $4,845 | Not provided | Not provided | Not provided | N/A | Structural | 2013 | Central Indian River Lagoon | Not provided | Not provided | Not provided | BMPTrains | yes | 97.0334 | 303.2042
20690 | City of Palm Bay | Central IRL | A | IR12-21 | 0.56 | 0.48 | 0.099246 | 6.6462 | 0.90335 | 0.65961 | 0.089654 | 1550 | Other Light Industrial | PB-14 | Basin 3 Main Street, Parking Lot | Pervious pavement | 984.0 | 100% | 984 | 128.6 | 100% | 128.6 | 358.877 | City of Palm Bay | N/A | Basin 3 Main Street Parking Lot | Not provided. | Pervious Pavement | Completed | 2008 |  |  | A | 346 | $4,845 | Not provided | Not provided | Not provided | N/A | Structural | 2013 | Central Indian River Lagoon | Not provided | Not provided | Not provided | BMPTrains | yes | 116.0876 | 401.6359
20691 | City of Palm Bay | Central IRL | A | IR12-21 | 0.56 | 0.48 | 0.099246 | 6.6462 | 0.90335 | 0.65961 | 0.089654 | 1550 | Other Light Industrial | PB-14 | Basin 3 Main Street, Parking Lot | [7 empty] | 346.0507 | City of Palm Bay | N/A | Basin 3 Main Street Parking Lot | Not provided. | Pervious Pavement | Completed | 2008 |  |  | A | 346 | $4,845 | Not provided | Not provided | Not provided | N/A | Structural | 2013 | Central Indian River Lagoon | Not provided | Not provided | Not provided | BMPTrains | yes | 116.0876 | 401.6359
20692 | Natural Lands | Central IRL | A | IR12-21 | 0.56 | 0.48 | 0.44359 | 6.6462 | 0.90335 | 2.9482 | 0.40072 | 3200 | Shrub and Brushland | PB-14 | Basin 3 Main Street, Parking Lot | Pervious pavement | 984.0 | 100% | 984 | 128.6 | 100% | 128.6 | 358.877 | City of Palm Bay | N/A | Basin 3 Main Street Parking Lot | Not provided. | Pervious Pavement | Completed | 2008 |  |  | A | 346 | $4,845 | Not provided | Not provided | Not provided | N/A | Structural | 2013 | Central Indian River Lagoon | Not provided | Not provided | Not provided | BMPTrains | yes | 171.4577 | 1795.1599
20693 | Natural Lands | Central IRL | A | IR12-21 | 0.56 | 0.48 | 0.44359 | 6.6462 | 0.90335 | 2.9482 | 0.40072 | 3200 | Shrub and Brushland | PB-14 | Basin 3 Main Street, Parking Lot | [7 empty] | 346.0507 | City of Palm Bay | N/A | Basin 3 Main Street Parking Lot | Not provided. | Pervious Pavement | Completed | 2008 |  |  | A | 346 | $4,845 | Not provided | Not provided | Not provided | N/A | Structural | 2013 | Central Indian River Lagoon | Not provided | Not provided | Not provided | BMPTrains | yes | 171.4577 | 1795.1599
20694 | City of Palm Bay | Central IRL | A | IR12-21 | 0.56 | 0.48 | 0.010455 | 9.8875 | 1.8225 | 0.10337 | 0.019054 | 1300 | Residential, High Density | PB-14 | Basin 3 Main Street, Parking Lot | Pervious pavement | 984.0 | 100% | 984 | 128.6 | 100% | 128.6 | 358.877 | City of Palm Bay | N/A | Basin 3 Main Street Parking Lot | Not provided. | Pervious Pavement | Completed | 2008 |  |  | A | 346 | $4,845 | Not provided | Not provided | Not provided | N/A | Structural | 2013 | Central Indian River Lagoon | Not provided | Not provided | Not provided | BMPTrains | yes | 99.5694 | 42.309
20695 | City of Palm Bay | Central IRL | A | IR12-21 | 0.56 | 0.48 | 0.010455 | 9.8875 | 1.8225 | 0.10337 | 0.019054 | 1300 | Residential, High Density | PB-14 | Basin 3 Main Street, Parking Lot | [7 empty] | 346.0507 | City of Palm Bay | N/A | Basin 3 Main Street Parking Lot | Not provided. | Pervious Pavement | Completed | 2008 |  |  | A | 346 | $4,845 | Not provided | Not provided | Not provided | N/A | Structural | 2013 | Central Indian River Lagoon | Not provided | Not provided | Not provided | BMPTrains | yes | 99.5694 | 42.309
20696 | Natural Lands | Central IRL | A | IR12-21 | 0.56 | 0.48 | 0.17984 | 9.8875 | 1.8225 | 1.7782 | 0.32776 | 3200 | Shrub and Brushland | PB-14 | Basin 3 Main Street, Parking Lot | Pervious pavement | 984.0 | 100% | 984 | 128.6 | 100% | 128.6 | 358.877 | City of Palm Bay | N/A | Basin 3 Main Street Parking Lot | Not provided. | Pervious Pavement | Completed | 2008 |  |  | A | 346 | $4,845 | Not provided | Not provided | Not provided | N/A | Structural | 2013 | Central Indian River Lagoon | Not provided | Not provided | Not provided | BMPTrains | yes | 126.0466 | 727.7963
20697 | Natural Lands | Central IRL | A | IR12-21 | 0.56 | 0.48 | 0.17984 | 9.8875 | 1.8225 | 1.7782 | 0.32776 | 3200 | Shrub and Brushland | PB-14 | Basin 3 Main Street, Parking Lot | [7 empty] | 346.0507 | City of Palm Bay | N/A | Basin 3 Main Street Parking Lot | Not provided. | Pervious Pavement | Completed | 2008 |  |  | A | 346 | $4,845 | Not provided | Not provided | Not provided | N/A | Structural | 2013 | Central Indian River Lagoon | Not provided | Not provided | Not provided | BMPTrains | yes | 126.0466 | 727.7963
20698 | City of Palm Bay | Central IRL | A | IR12-21 | 0.56 | 0.48 | 0.0026543 | 9.8875 | 1.8225 | 0.026245 | 0.0048375 | 1320 | Mobile Home Units | PB-14 | Basin 3 Main Street, Parking Lot | Pervious pavement | 984.0 | 100% | 984 | 128.6 | 100% | 128.6 | 358.877 | City of Palm Bay | N/A | Basin 3 Main Street Parking Lot | Not provided. | Pervious Pavement | Completed | 2008 |  |  | A | 346 | $4,845 | Not provided | Not provided | Not provided | N/A | Structural | 2013 | Central Indian River Lagoon | Not provided | Not provided | Not provided | BMPTrains | yes | 13.1452 | 10.7417
20699 | City of Palm Bay | Central IRL | A | IR12-21 | 0.56 | 0.48 | 0.0026543 | 9.8875 | 1.8225 | 0.026245 | 0.0048375 | 1320 | Mobile Home Units | PB-14 | Basin 3 Main Street, Parking Lot | [7 empty] | 346.0507 | City of Palm Bay | N/A | Basin 3 Main Street Parking Lot | Not provided. | Pervious Pavement | Completed | 2008 |  |  | A | 346 | $4,845 | Not provided | Not provided | Not provided | N/A | Structural | 2013 | Central Indian River Lagoon | Not provided | Not provided | Not provided | BMPTrains | yes | 13.1452 | 10.7417
20700 | City of Palm Bay | Central IRL | A | IR12-21 | 0.56 | 0.48 | 0.013359 | 9.8875 | 1.8225 | 0.13209 | 0.024347 | 1320 | Mobile Home Units | PB-14 | Basin 3 Main Street, Parking Lot | Pervious pavement | 984.0 | 100% | 984 | 128.6 | 100% | 128.6 | 358.877 | City of Palm Bay | N/A | Basin 3 Main Street Parking Lot | Not provided. | Pervious Pavement | Completed | 2008 |  |  | A | 346 | $4,845 | Not provided | Not provided | Not provided | N/A | Structural | 2013 | Central Indian River Lagoon | Not provided | Not provided | Not provided | BMPTrains | yes | 37.5262 | 54.0635
20701 | City of Palm Bay | Central IRL | A | IR12-21 | 0.56 | 0.48 | 0.013359 | 9.8875 | 1.8225 | 0.13209 | 0.024347 | 1320 | Mobile Home Units | PB-14 | Basin 3 Main Street, Parking Lot | [7 empty] | 346.0507 | City of Palm Bay | N/A | Basin 3 Main Street Parking Lot | Not provided. | Pervious Pavement | Completed | 2008 |  |  | A | 346 | $4,845 | Not provided | Not provided | Not provided | N/A | Structural | 2013 | Central Indian River Lagoon | Not provided | Not provided | Not provided | BMPTrains | yes | 37.5262 | 54.0635
20702 | City of Palm Bay | Central IRL | A | IR12-21 | 0.56 | 0.48 | 0.013536 | 9.8875 | 1.8225 | 0.13384 | 0.024669 | 1320 | Mobile Home Units | PB-14 | Basin 3 Main Street, Parking Lot | Pervious pavement | 984.0 | 100% | 984 | 128.6 | 100% | 128.6 | 358.877 | City of Palm Bay | N/A | Basin 3 Main Street Parking Lot | Not provided. | Pervious Pavement | Completed | 2008 |  |  | A | 346 | $4,845 | Not provided | Not provided | Not provided | N/A | Structural | 2013 | Central Indian River Lagoon | Not provided | Not provided | Not provided | BMPTrains | yes | 37.6204 | 54.7785
20703 | City of Palm Bay | Central IRL | A | IR12-21 | 0.56 | 0.48 | 0.013536 | 9.8875 | 1.8225 | 0.13384 | 0.024669 | 1320 | Mobile Home Units | PB-14 | Basin 3 Main Street, Parking Lot | [7 empty] | 346.0507 | City of Palm Bay | N/A | Basin 3 Main Street Parking Lot | Not provided. | Pervious Pavement | Completed | 2008 |  |  | A | 346 | $4,845 | Not provided | Not provided | Not provided | N/A | Structural | 2013 | Central Indian River Lagoon | Not provided | Not provided | Not provided | BMPTrains | yes | 37.6204 | 54.7785
20704 | City of Palm Bay | Central IRL | A | IR12-21 | 0.56 | 0.48 | 0.013713 | 9.8875 | 1.8225 | 0.13558 | 0.024991 | 1320 | Mobile Home Units | PB-14 | Basin 3 Main Street, Parking Lot | Pervious pavement | 984.0 | 100% | 984 | 128.6 | 100% | 128.6 | 358.877 | City of Palm Bay | N/A | Basin 3 Main Street Parking Lot | Not provided. | Pervious Pavement | Completed | 2008 |  |  | A | 346 | $4,845 | Not provided | Not provided | Not provided | N/A | Structural | 2013 | Central Indian River Lagoon | Not provided | Not provided | Not provided | BMPTrains | yes | 37.7141 | 55.4931
20705 | City of Palm Bay | Central IRL | A | IR12-21 | 0.56 | 0.48 | 0.013713 | 9.8875 | 1.8225 | 0.13558 | 0.024991 | 1320 | Mobile Home Units | PB-14 | Basin 3 Main Street, Parking Lot | [7 empty] | 346.0507 | City of Palm Bay | N/A | Basin 3 Main Street Parking Lot | Not provided. | Pervious Pavement | Completed | 2008 |  |  | A | 346 | $4,845 | Not provided | Not provided | Not provided | N/A | Structural | 2013 | Central Indian River Lagoon | Not provided | Not provided | Not provided | BMPTrains | yes | 37.7141 | 55.4931
20706 | City of Palm Bay | Central IRL | A | IR12-21 | 0.56 | 0.48 | 0.00052994 | 9.8875 | 1.8225 | 0.0052398 | 0.00096581 | 1320 | Mobile Home Units | PB-14 | Basin 3 Main Street, Parking Lot | Pervious pavement | 984.0 | 100% | 984 | 128.6 | 100% | 128.6 | 358.877 | City of Palm Bay | N/A | Basin 3 Main Street Parking Lot | Not provided. | Pervious Pavement | Completed | 2008 |  |  | A | 346 | $4,845 | Not provided | Not provided | Not provided | N/A | Structural | 2013 | Central Indian River Lagoon | Not provided | Not provided | Not provided | BMPTrains | yes | 8.5638 | 2.1446
20707 | City of Palm Bay | Central IRL | A | IR12-21 | 0.56 | 0.48 | 0.00052994 | 9.8875 | 1.8225 | 0.0052398 | 0.00096581 | 1320 | Mobile Home Units | PB-14 | Basin 3 Main Street, Parking Lot | [7 empty] | 346.0507 | City of Palm Bay | N/A | Basin 3 Main Street Parking Lot | Not provided. | Pervious Pavement | Completed | 2008 |  |  | A | 346 | $4,845 | Not provided | Not provided | Not provided | N/A | Structural | 2013 | Central Indian River Lagoon | Not provided | Not provided | Not provided | BMPTrains | yes | 8.5638 | 2.1446
20708 | Natural Lands | Central IRL | A | IR12-21 | 0.56 | 0.48 | 0.61433 | 6.018 | 0.77781 | 3.6971 | 0.47784 | 3200 | Shrub and Brushland | PB-14 | Basin 3 Main Street, Parking Lot | Pervious pavement | 984.0 | 100% | 984 | 128.6 | 100% | 128.6 | 358.877 | City of Palm Bay | N/A | Basin 3 Main Street Parking Lot | Not provided. | Pervious Pavement | Completed | 2008 |  |  | A | 346 | $4,845 | Not provided | Not provided | Not provided | N/A | Structural | 2013 | Central Indian River Lagoon | Not provided | Not provided | Not provided | BMPTrains | yes | 197.1753 | 2486.1204
20709 | Natural Lands | Central IRL | A | IR12-21 | 0.56 | 0.48 | 0.61433 | 6.018 | 0.77781 | 3.6971 | 0.47784 | 3200 | Shrub and Brushland | PB-14 | Basin 3 Main Street, Parking Lot | [7 empty] | 346.0507 | City of Palm Bay | N/A | Basin 3 Main Street Parking Lot | Not provided. | Pervious Pavement | Completed | 2008 |  |  | A | 346 | $4,845 | Not provided | Not provided | Not provided | N/A | Structural | 2013 | Central Indian River Lagoon | Not provided | Not provided | Not provided | BMPTrains | yes | 197.1753 | 2486.1204
20710 | City of Palm Bay | Central IRL | A | IR12-21 | 0.56 | 0.48 | 0.0095077 | 10.111 | 1.3542 | 0.096133 | 0.012876 | 1550 | Other Light Industrial | PB-14 | Basin 3 Main Street, Parking Lot | Pervious pavement | 984.0 | 100% | 984 | 128.6 | 100% | 128.6 | 358.877 | City of Palm Bay | N/A | Basin 3 Main Street Parking Lot | Not provided. | Pervious Pavement | Completed | 2008 |  |  | A | 346 | $4,845 | Not provided | Not provided | Not provided | N/A | Structural | 2013 | Central Indian River Lagoon | Not provided | Not provided | Not provided | BMPTrains | yes | 43.1181 | 38.4765
20711 | City of Palm Bay | Central IRL | A | IR12-21 | 0.56 | 0.48 | 0.0095077 | 10.111 | 1.3542 | 0.096133 | 0.012876 | 1550 | Other Light Industrial | PB-14 | Basin 3 Main Street, Parking Lot | [7 empty] | 346.0507 | City of Palm Bay | N/A | Basin 3 Main Street Parking Lot | Not provided. | Pervious Pavement | Completed | 2008 |  |  | A | 346 | $4,845 | Not provided | Not provided | Not provided | N/A | Structural | 2013 | Central Indian River Lagoon | Not provided | Not provided | Not provided | BMPTrains | yes | 43.1181 | 38.4765
20712 | City of Palm Bay | Central IRL | A | IR12-21 | 0.56 | 0.48 | 0.07311 | 6.3738 | 0.91262 | 0.46599 | 0.066722 | 1200 | Residential, Medium Density-Two-five dwellingunits per acre | PB-14 | Basin 3 Main Street, Parking Lot | Pervious pavement | 984.0 | 100% | 984 | 128.6 | 100% | 128.6 | 358.877 | City of Palm Bay | N/A | Basin 3 Main Street Parking Lot | Not provided. | Pervious Pavement | Completed | 2008 |  |  | A | 346 | $4,845 | Not provided | Not provided | Not provided | N/A | Structural | 2013 | Central Indian River Lagoon | Not provided | Not provided | Not provided | BMPTrains | yes | 83.5388 | 295.8666
20713 | City of Palm Bay | Central IRL | A | IR12-21 | 0.56 | 0.48 | 0.07311 | 6.3738 | 0.91262 | 0.46599 | 0.066722 | 1200 | Residential, Medium Density-Two-five dwellingunits per acre | PB-14 | Basin 3 Main Street, Parking Lot | [7 empty] | 346.0507 | City of Palm Bay | N/A | Basin 3 Main Street Parking Lot | Not provided. | Pervious Pavement | Completed | 2008 |  |  | A | 346 | $4,845 | Not provided | Not provided | Not provided | N/A | Structural | 2013 | Central Indian River Lagoon | Not provided | Not provided | Not provided | BMPTrains | yes | 83.5388 | 295.8666
20714 | Agricultural Lands | Central IRL | A | IR12-21 | 0.56 | 0.48 | 0.53661 | 6.3738 | 0.91262 | 3.4202 | 0.48972 | 2130 | Woodland Pasture | PB-14 | Basin 3 Main Street, Parking Lot | Pervious pavement | 984.0 | 100% | 984 | 128.6 | 100% | 128.6 | 358.877 | City of Palm Bay | N/A | Basin 3 Main Street Parking Lot | Not provided. | Pervious Pavement | Completed | 2008 |  |  | A | 346 | $4,845 | Not provided | Not provided | Not provided | N/A | Structural | 2013 | Central Indian River Lagoon | Not provided | Not provided | Not provided | BMPTrains | yes | 185.0885 | 2171.5823
20715 | Agricultural Lands | Central IRL | A | IR12-21 | 0.56 | 0.48 | 0.53661 | 6.3738 | 0.91262 | 3.4202 | 0.48972 | 2130 | Woodland Pasture | PB-14 | Basin 3 Main Street, Parking Lot | [7 empty] | 346.0507 | City of Palm Bay | N/A | Basin 3 Main Street Parking Lot | Not provided. | Pervious Pavement | Completed | 2008 |  |  | A | 346 | $4,845 | Not provided | Not provided | Not provided | N/A | Structural | 2013 | Central Indian River Lagoon | Not provided | Not provided | Not provided | BMPTrains | yes | 185.0885 | 2171.5823
20716 | City of Palm Bay | Central IRL | A | IR12-21 | 0.56 | 0.48 | 0.0080436 | 6.3738 | 0.91262 | 0.051268 | 0.0073407 | 1210 | Fixed Single Family Units | PB-14 | Basin 3 Main Street, Parking Lot | Pervious pavement | 984.0 | 100% | 984 | 128.6 | 100% | 128.6 | 358.877 | City of Palm Bay | N/A | Basin 3 Main Street Parking Lot | Not provided. | Pervious Pavement | Completed | 2008 |  |  | A | 346 | $4,845 | Not provided | Not provided | Not provided | N/A | Structural | 2013 | Central Indian River Lagoon | Not provided | Not provided | Not provided | BMPTrains | yes | 28.5595 | 32.5512
20717 | City of Palm Bay | Central IRL | A | IR12-21 | 0.56 | 0.48 | 0.0080436 | 6.3738 | 0.91262 | 0.051268 | 0.0073407 | 1210 | Fixed Single Family Units | PB-14 | Basin 3 Main Street, Parking Lot | [7 empty] | 346.0507 | City of Palm Bay | N/A | Basin 3 Main Street Parking Lot | Not provided. | Pervious Pavement | Completed | 2008 |  |  | A | 346 | $4,845 | Not provided | Not provided | Not provided | N/A | Structural | 2013 | Central Indian River Lagoon | Not provided | Not provided | Not provided | BMPTrains | yes | 28.5595 | 32.5512
20718 | City of Palm Bay | Central IRL | A | IR12-21 | 0.56 | 0.48 | 0.54114 | 9.7029 | 1.5019 | 5.2506 | 0.81275 | 1210 | Fixed Single Family Units | PB-14 | Basin 3 Main Street, Parking Lot | Pervious pavement | 984.0 | 100% | 984 | 128.6 | 100% | 128.6 | 358.877 | City of Palm Bay | N/A | Basin 3 Main Street Parking Lot | Not provided. | Pervious Pavement | Completed | 2008 |  |  | A | 346 | $4,845 | Not provided | Not provided | Not provided | N/A | Structural | 2013 | Central Indian River Lagoon | Not provided | Not provided | Not provided | BMPTrains | yes | 188.4402 | 2189.9004
20719 | City of Palm Bay | Central IRL | A | IR12-21 | 0.56 | 0.48 | 0.54114 | 9.7029 | 1.5019 | 5.2506 | 0.81275 | 1210 | Fixed Single Family Units | PB-14 | Basin 3 Main Street, Parking Lot | [7 empty] | 346.0507 | City of Palm Bay | N/A | Basin 3 Main Street Parking Lot | Not provided. | Pervious Pavement | Completed | 2008 |  |  | A | 346 | $4,845 | Not provided | Not provided | Not provided | N/A | Structural | 2013 | Central Indian River Lagoon | Not provided | Not provided | Not provided | BMPTrains | yes | 188.4402 | 2189.9004
20720 | City of Palm Bay | Central IRL | A | IR12-21 | 0.56 | 0.48 | 0.076627 | 9.7029 | 1.5019 | 0.74351 | 0.11509 | 1330 | Residential, High density; Multiple Dwelling Units, Low Rise <Two stories or less> | PB-14 | Basin 3 Main Street, Parking Lot | Pervious pavement | 984.0 | 100% | 984 | 128.6 | 100% | 128.6 | 358.877 | City of Palm Bay | N/A | Basin 3 Main Street Parking Lot | Not provided. | Pervious Pavement | Completed | 2008 |  |  | A | 346 | $4,845 | Not provided | Not provided | Not provided | N/A | Structural | 2013 | Central Indian River Lagoon | Not provided | Not provided | Not provided | BMPTrains | yes | 113.2482 | 310.0996
20721 | City of Palm Bay | Central IRL | A | IR12-21 | 0.56 | 0.48 | 0.076627 | 9.7029 | 1.5019 | 0.74351 | 0.11509 | 1330 | Residential, High density; Multiple Dwelling Units, Low Rise <Two stories or less> | PB-14 | Basin 3 Main Street, Parking Lot | [7 empty] | 346.0507 | City of Palm Bay | N/A | Basin 3 Main Street Parking Lot | Not provided. | Pervious Pavement | Completed | 2008 |  |  | A | 346 | $4,845 | Not provided | Not provided | Not provided | N/A | Structural | 2013 | Central Indian River Lagoon | Not provided | Not provided | Not provided | BMPTrains | yes | 113.2482 | 310.0996
20722 | City of Palm Bay | Central IRL | A | IR12-21 | 0.56 | 0.48 | 0.26656 | 8.8776 | 1.2812 | 2.3664 | 0.34153 | 1200 | Residential, Medium Density-Two-five dwellingunits per acre | PB-14 | Basin 3 Main Street, Parking Lot | Pervious pavement | 984.0 | 100% | 984 | 128.6 | 100% | 128.6 | 358.877 | City of Palm Bay | N/A | Basin 3 Main Street Parking Lot | Not provided. | Pervious Pavement | Completed | 2008 |  |  | A | 346 | $4,845 | Not provided | Not provided | Not provided | N/A | Structural | 2013 | Central Indian River Lagoon | Not provided | Not provided | Not provided | BMPTrains | yes | 169.5986 | 1078.7365
20723 | City of Palm Bay | Central IRL | A | IR12-21 | 0.56 | 0.48 | 0.26656 | 8.8776 | 1.2812 | 2.3664 | 0.34153 | 1200 | Residential, Medium Density-Two-five dwellingunits per acre | PB-14 | Basin 3 Main Street, Parking Lot | [7 empty] | 346.0507 | City of Palm Bay | N/A | Basin 3 Main Street Parking Lot | Not provided. | Pervious Pavement | Completed | 2008 |  |  | A | 346 | $4,845 | Not provided | Not provided | Not provided | N/A | Structural | 2013 | Central Indian River Lagoon | Not provided | Not provided | Not provided | BMPTrains | yes | 169.5986 | 1078.7365
20724 | City of Palm Bay | Central IRL | A | IR12-21 | 0.56 | 0.48 | 0.0072457 | 8.8776 | 1.2812 | 0.064325 | 0.0092835 | 1210 | Fixed Single Family Units | PB-14 | Basin 3 Main Street, Parking Lot | Pervious pavement | 984.0 | 100% | 984 | 128.6 | 100% | 128.6 | 358.877 | City of Palm Bay | N/A | Basin 3 Main Street Parking Lot | Not provided. | Pervious Pavement | Completed | 2008 |  |  | A | 346 | $4,845 | Not provided | Not provided | Not provided | N/A | Structural | 2013 | Central Indian River Lagoon | Not provided | Not provided | Not provided | BMPTrains | yes | 62.7623 | 29.3223
20725 | City of Palm Bay | Central IRL | A | IR12-21 | 0.56 | 0.48 | 0.0072457 | 8.8776 | 1.2812 | 0.064325 | 0.0092835 | 1210 | Fixed Single Family Units | PB-14 | Basin 3 Main Street, Parking Lot | [7 empty] | 346.0507 | City of Palm Bay | N/A | Basin 3 Main Street Parking Lot | Not provided. | Pervious Pavement | Completed | 2008 |  |  | A | 346 | $4,845 | Not provided | Not provided | Not provided | N/A | Structural | 2013 | Central Indian River Lagoon | Not provided | Not provided | Not provided | BMPTrains | yes | 62.7623 | 29.3223
20726 | City of Palm Bay | Central IRL | A | IR12-21 | 0.56 | 0.48 | 0.0022308 | 8.8776 | 1.2812 | 0.019805 | 0.0028583 | 1200 | Residential, Medium Density-Two-five dwellingunits per acre | PB-14 | Basin 3 Main Street, Parking Lot | Pervious pavement | 984.0 | 100% | 984 | 128.6 | 100% | 128.6 | 358.877 | City of Palm Bay | N/A | Basin 3 Main Street Parking Lot | Not provided. | Pervious Pavement | Completed | 2008 |  |  | A | 346 | $4,845 | Not provided | Not provided | Not provided | N/A | Structural | 2013 | Central Indian River Lagoon | Not provided | Not provided | Not provided | BMPTrains | yes | 19.5703 | 9.0279
20727 | City of Palm Bay | Central IRL | A | IR12-21 | 0.56 | 0.48 | 0.0022308 | 8.8776 | 1.2812 | 0.019805 | 0.0028583 | 1200 | Residential, Medium Density-Two-five dwellingunits per acre | PB-14 | Basin 3 Main Street, Parking Lot | [7 empty] | 346.0507 | City of Palm Bay | N/A | Basin 3 Main Street Parking Lot | Not provided. | Pervious Pavement | Completed | 2008 |  |  | A | 346 | $4,845 | Not provided | Not provided | Not provided | N/A | Structural | 2013 | Central Indian River Lagoon | Not provided | Not provided | Not provided | BMPTrains | yes | 19.5703 | 9.0279
20728 | City of Palm Bay | Central IRL | A | IR12-21 | 0.56 | 0.48 | 0.1563 | 8.8776 | 1.2812 | 1.3875 | 0.20025 | 1210 | Fixed Single Family Units | PB-14 | Basin 3 Main Street, Parking Lot | Pervious pavement | 984.0 | 100% | 984 | 128.6 | 100% | 128.6 | 358.877 | City of Palm Bay | N/A | Basin 3 Main Street Parking Lot | Not provided. | Pervious Pavement | Completed | 2008 |  |  | A | 346 | $4,845 | Not provided | Not provided | Not provided | N/A | Structural | 2013 | Central Indian River Lagoon | Not provided | Not provided | Not provided | BMPTrains | yes | 100.7615 | 632.5063
20729 | City of Palm Bay | Central IRL | A | IR12-21 | 0.56 | 0.48 | 0.1563 | 8.8776 | 1.2812 | 1.3875 | 0.20025 | 1210 | Fixed Single Family Units | PB-14 | Basin 3 Main Street, Parking Lot | [7 empty] | 346.0507 | City of Palm Bay | N/A | Basin 3 Main Street Parking Lot | Not provided. | Pervious Pavement | Completed | 2008 |  |  | A | 346 | $4,845 | Not provided | Not provided | Not provided | N/A | Structural | 2013 | Central Indian River Lagoon | Not provided | Not provided | Not provided | BMPTrains | yes | 100.7615 | 632.5063
20730 | Natural Lands | Central IRL | A | IR12-21 | 0.56 | 0.48 | 0.61776 | 5.7252 | 0.78108 | 3.5368 | 0.48252 | 3200 | Shrub and Brushland | PB-14 | Basin 3 Main Street, Parking Lot | Pervious pavement | 984.0 | 100% | 984 | 128.6 | 100% | 128.6 | 358.877 | City of Palm Bay | N/A | Basin 3 Main Street Parking Lot | Not provided. | Pervious Pavement | Completed | 2008 |  |  | A | 346 | $4,845 | Not provided | Not provided | Not provided | N/A | Structural | 2013 | Central Indian River Lagoon | Not provided | Not provided | Not provided | BMPTrains | yes | 200 | 2500
20731 | Natural Lands | Central IRL | A | IR12-21 | 0.56 | 0.48 | 0.61776 | 5.7252 | 0.78108 | 3.5368 | 0.48252 | 3200 | Shrub and Brushland | PB-14 | Basin 3 Main Street, Parking Lot | [7 empty] | 346.0507 | City of Palm Bay | N/A | Basin 3 Main Street Parking Lot | Not provided. | Pervious Pavement | Completed | 2008 |  |  | A | 346 | $4,845 | Not provided | Not provided | Not provided | N/A | Structural | 2013 | Central Indian River Lagoon | Not provided | Not provided | Not provided | BMPTrains | yes | 200 | 2500
20732 | City of Palm Bay | Central IRL | A | IR12-21 | 0.56 | 0.48 | 0.021055 | 7.2785 | 1.0351 | 0.15325 | 0.021793 | 1200 | Residential, Medium Density-Two-five dwellingunits per acre | PB-14 | Basin 3 Main Street, Parking Lot | Pervious pavement | 984.0 | 100% | 984 | 128.6 | 100% | 128.6 | 358.877 | City of Palm Bay | N/A | Basin 3 Main Street Parking Lot | Not provided. | Pervious Pavement | Completed | 2008 |  |  | A | 346 | $4,845 | Not provided | Not provided | Not provided | N/A | Structural | 2013 | Central Indian River Lagoon | Not provided | Not provided | Not provided | BMPTrains | yes | 49.2793 | 85.2051
20733 | City of Palm Bay | Central IRL | A | IR12-21 | 0.56 | 0.48 | 0.021055 | 7.2785 | 1.0351 | 0.15325 | 0.021793 | 1200 | Residential, Medium Density-Two-five dwellingunits per acre | PB-14 | Basin 3 Main Street, Parking Lot | [7 empty] | 346.0507 | City of Palm Bay | N/A | Basin 3 Main Street Parking Lot | Not provided. | Pervious Pavement | Completed | 2008 |  |  | A | 346 | $4,845 | Not provided | Not provided | Not provided | N/A | Structural | 2013 | Central Indian River Lagoon | Not provided | Not provided | Not provided | BMPTrains | yes | 49.2793 | 85.2051
20734 | Natural Lands | Central IRL | A | IR12-21 | 0.56 | 0.48 | 0.03223 | 7.2785 | 1.0351 | 0.23459 | 0.033361 | 3100 | Herbaceous Dry Prairie | PB-14 | Basin 3 Main Street, Parking Lot | Pervious pavement | 984.0 | 100% | 984 | 128.6 | 100% | 128.6 | 358.877 | City of Palm Bay | N/A | Basin 3 Main Street Parking Lot | Not provided. | Pervious Pavement | Completed | 2008 |  |  | A | 346 | $4,845 | Not provided | Not provided | Not provided | N/A | Structural | 2013 | Central Indian River Lagoon | Not provided | Not provided | Not provided | BMPTrains | yes | 55.3847 | 130.4299
20735 | Natural Lands | Central IRL | A | IR12-21 | 0.56 | 0.48 | 0.03223 | 7.2785 | 1.0351 | 0.23459 | 0.033361 | 3100 | Herbaceous Dry Prairie | PB-14 | Basin 3 Main Street, Parking Lot | [7 empty] | 346.0507 | City of Palm Bay | N/A | Basin 3 Main Street Parking Lot | Not provided. | Pervious Pavement | Completed | 2008 |  |  | A | 346 | $4,845 | Not provided | Not provided | Not provided | N/A | Structural | 2013 | Central Indian River Lagoon | Not provided | Not provided | Not provided | BMPTrains | yes | 55.3847 | 130.4299
20736 | City of Palm Bay | Central IRL | A | IR12-21 | 0.56 | 0.48 | 0.24158 | 7.2785 | 1.0351 | 1.7583 | 0.25005 | 1210 | Fixed Single Family Units | PB-14 | Basin 3 Main Street, Parking Lot | Pervious pavement | 984.0 | 100% | 984 | 128.6 | 100% | 128.6 | 358.877 | City of Palm Bay | N/A | Basin 3 Main Street Parking Lot | Not provided. | Pervious Pavement | Completed | 2008 |  |  | A | 346 | $4,845 | Not provided | Not provided | Not provided | N/A | Structural | 2013 | Central Indian River Lagoon | Not provided | Not provided | Not provided | BMPTrains | yes | 135.5708 | 977.6239
20737 | City of Palm Bay | Central IRL | A | IR12-21 | 0.56 | 0.48 | 0.24158 | 7.2785 | 1.0351 | 1.7583 | 0.25005 | 1210 | Fixed Single Family Units | PB-14 | Basin 3 Main Street, Parking Lot | [7 empty] | 346.0507 | City of Palm Bay | N/A | Basin 3 Main Street Parking Lot | Not provided. | Pervious Pavement | Completed | 2008 |  |  | A | 346 | $4,845 | Not provided | Not provided | Not provided | N/A | Structural | 2013 | Central Indian River Lagoon | Not provided | Not provided | Not provided | BMPTrains | yes | 135.5708 | 977.6239
20738 | City of Palm Bay | Central IRL | A | IR12-21 | 0.56 | 0.48 | 0.61776 | 7.5355 | 1.0539 | 4.6552 | 0.65104 | 1520 | Timber Processing | PB-14 | Basin 3 Main Street, Parking Lot | Pervious pavement | 984.0 | 100% | 984 | 128.6 | 100% | 128.6 | 358.877 | City of Palm Bay | N/A | Basin 3 Main Street Parking Lot | Not provided. | Pervious Pavement | Completed | 2008 |  |  | A | 346 | $4,845 | Not provided | Not provided | Not provided | N/A | Structural | 2013 | Central Indian River Lagoon | Not provided | Not provided | Not provided | BMPTrains | yes | 200 | 2500
20739 | City of Palm Bay | Central IRL | A | IR12-21 | 0.56 | 0.48 | 0.61776 | 7.5355 | 1.0539 | 4.6552 | 0.65104 | 1520 | Timber Processing | PB-14 | Basin 3 Main Street, Parking Lot | [7 empty] | 346.0507 | City of Palm Bay | N/A | Basin 3 Main Street Parking Lot | Not provided. | Pervious Pavement | Completed | 2008 |  |  | A | 346 | $4,845 | Not provided | Not provided | Not provided | N/A | Structural | 2013 | Central Indian River Lagoon | Not provided | Not provided | Not provided | BMPTrains | yes | 200 | 2500
20740 | City of Palm Bay | Central IRL | A | IR12-21 | 0.56 | 0.48 | 0.017498 | 10.4973 | 1.3897 | 0.18368 | 0.024317 | 1420 | Wholesale Sales and Services <Excluding warehouses associated with industrial use> | PB-14 | Basin 3 Main Street, Parking Lot | Pervious pavement | 984.0 | 100% | 984 | 128.6 | 100% | 128.6 | 358.877 | City of Palm Bay | N/A | Basin 3 Main Street Parking Lot | Not provided. | Pervious Pavement | Completed | 2008 |  |  | A | 346 | $4,845 | Not provided | Not provided | Not provided | N/A | Structural | 2013 | Central Indian River Lagoon | Not provided | Not provided | Not provided | BMPTrains | yes | 51.6177 | 70.8128
20741 | City of Palm Bay | Central IRL | A | IR12-21 | 0.56 | 0.48 | 0.017498 | 10.4973 | 1.3897 | 0.18368 | 0.024317 | 1420 | Wholesale Sales and Services <Excluding warehouses associated with industrial use> | PB-14 | Basin 3 Main Street, Parking Lot | [7 empty] | 346.0507 | City of Palm Bay | N/A | Basin 3 Main Street Parking Lot | Not provided. | Pervious Pavement | Completed | 2008 |  |  | A | 346 | $4,845 | Not provided | Not provided | Not provided | N/A | Structural | 2013 | Central Indian River Lagoon | Not provided | Not provided | Not provided | BMPTrains | yes | 51.6177 | 70.8128
20742 | City of Palm Bay | Central IRL | A | IR12-21 | 0.56 | 0.48 | 0.21557 | 10.4973 | 1.3897 | 2.2629 | 0.29958 | 1420 | Wholesale Sales and Services <Excluding warehouses associated with industrial use> | PB-14 | Basin 3 Main Street, Parking Lot | Pervious pavement | 984.0 | 100% | 984 | 128.6 | 100% | 128.6 | 358.877 | City of Palm Bay | N/A | Basin 3 Main Street Parking Lot | Not provided. | Pervious Pavement | Completed | 2008 |  |  | A | 346 | $4,845 | Not provided | Not provided | Not provided | N/A | Structural | 2013 | Central Indian River Lagoon | Not provided | Not provided | Not provided | BMPTrains | yes | 118.6079 | 872.3844
20743 | City of Palm Bay | Central IRL | A | IR12-21 | 0.56 | 0.48 | 0.21557 | 10.4973 | 1.3897 | 2.2629 | 0.29958 | 1420 | Wholesale Sales and Services <Excluding warehouses associated with industrial use> | PB-14 | Basin 3 Main Street, Parking Lot | [7 empty] | 346.0507 | City of Palm Bay | N/A | Basin 3 Main Street Parking Lot | Not provided. | Pervious Pavement | Completed | 2008 |  |  | A | 346 | $4,845 | Not provided | Not provided | Not provided | N/A | Structural | 2013 | Central Indian River Lagoon | Not provided | Not provided | Not provided | BMPTrains | yes | 118.6079 | 872.3844
20744 | City of Palm Bay | Central IRL | A | IR12-21 | 0.56 | 0.48 | 0.16788 | 10.4973 | 1.3897 | 1.7622 | 0.2333 | 1420 | Wholesale Sales and Services <Excluding warehouses associated with industrial use> | PB-14 | Basin 3 Main Street, Parking Lot | Pervious pavement | 984.0 | 100% | 984 | 128.6 | 100% | 128.6 | 358.877 | City of Palm Bay | N/A | Basin 3 Main Street Parking Lot | Not provided. | Pervious Pavement | Completed | 2008 |  |  | A | 346 | $4,845 | Not provided | Not provided | Not provided | N/A | Structural | 2013 | Central Indian River Lagoon | Not provided | Not provided | Not provided | BMPTrains | yes | 107.3087 | 679.3698
20745 | City of Palm Bay | Central IRL | A | IR12-21 | 0.56 | 0.48 | 0.16788 | 10.4973 | 1.3897 | 1.7622 | 0.2333 | 1420 | Wholesale Sales and Services <Excluding warehouses associated with industrial use> | PB-14 | Basin 3 Main Street, Parking Lot | [7 empty] | 346.0507 | City of Palm Bay | N/A | Basin 3 Main Street Parking Lot | Not provided. | Pervious Pavement | Completed | 2008 |  |  | A | 346 | $4,845 | Not provided | Not provided | Not provided | N/A | Structural | 2013 | Central Indian River Lagoon | Not provided | Not provided | Not provided | BMPTrains | yes | 107.3087 | 679.3698
20746 | City of Palm Bay | Central IRL | A | IR12-21 | 0.56 | 0.48 | 0.21682 | 10.4973 | 1.3897 | 2.276 | 0.30131 | 1750 | Governmental | PB-14 | Basin 3 Main Street, Parking Lot | Pervious pavement | 984.0 | 100% | 984 | 128.6 | 100% | 128.6 | 358.877 | City of Palm Bay | N/A | Basin 3 Main Street Parking Lot | Not provided. | Pervious Pavement | Completed | 2008 |  |  | A | 346 | $4,845 | Not provided | Not provided | Not provided | N/A | Structural | 2013 | Central Indian River Lagoon | Not provided | Not provided | Not provided | BMPTrains | yes | 134.0394 | 877.4331
20747 | City of Palm Bay | Central IRL | A | IR12-21 | 0.56 | 0.48 | 0.21682 | 10.4973 | 1.3897 | 2.276 | 0.30131 | 1750 | Governmental | PB-14 | Basin 3 Main Street, Parking Lot | [7 empty] | 346.0507 | City of Palm Bay | N/A | Basin 3 Main Street Parking Lot | Not provided. | Pervious Pavement | Completed | 2008 |  |  | A | 346 | $4,845 | Not provided | Not provided | Not provided | N/A | Structural | 2013 | Central Indian River Lagoon | Not provided | Not provided | Not provided | BMPTrains | yes | 134.0394 | 877.4331
20748 | City of Palm Bay | Central IRL | A | IR12-21 | 0.56 | 0.48 | 0.20067 | 9.9939 | 1.5771 | 2.0054 | 0.31648 | 1200 | Residential, Medium Density-Two-five dwellingunits per acre | PB-14 | Basin 3 Main Street, Parking Lot | Pervious pavement | 984.0 | 100% | 984 | 128.6 | 100% | 128.6 | 358.877 | City of Palm Bay | N/A | Basin 3 Main Street Parking Lot | Not provided. | Pervious Pavement | Completed | 2008 |  |  | A | 346 | $4,845 | Not provided | Not provided | Not provided | N/A | Structural | 2013 | Central Indian River Lagoon | Not provided | Not provided | Not provided | BMPTrains | yes | 162.9612 | 812.0696
20749 | City of Palm Bay | Central IRL | A | IR12-21 | 0.56 | 0.48 | 0.20067 | 9.9939 | 1.5771 | 2.0054 | 0.31648 | 1200 | Residential, Medium Density-Two-five dwellingunits per acre | PB-14 | Basin 3 Main Street, Parking Lot | [7 empty] | 346.0507 | City of Palm Bay | N/A | Basin 3 Main Street Parking Lot | Not provided. | Pervious Pavement | Completed | 2008 |  |  | A | 346 | $4,845 | Not provided | Not provided | Not provided | N/A | Structural | 2013 | Central Indian River Lagoon | Not provided | Not provided | Not provided | BMPTrains | yes | 162.9612 | 812.0696
20750 | City of Palm Bay | Central IRL | A | IR12-21 | 0.56 | 0.48 | 0.095768 | 9.9939 | 1.5771 | 0.95709 | 0.15104 | 1210 | Fixed Single Family Units | PB-14 | Basin 3 Main Street, Parking Lot | Pervious pavement | 984.0 | 100% | 984 | 128.6 | 100% | 128.6 | 358.877 | City of Palm Bay | N/A | Basin 3 Main Street Parking Lot | Not provided. | Pervious Pavement | Completed | 2008 |  |  | A | 346 | $4,845 | Not provided | Not provided | Not provided | N/A | Structural | 2013 | Central Indian River Lagoon | Not provided | Not provided | Not provided | BMPTrains | yes | 80.2947 | 387.5596
20751 | City of Palm Bay | Central IRL | A | IR12-21 | 0.56 | 0.48 | 0.095768 | 9.9939 | 1.5771 | 0.95709 | 0.15104 | 1210 | Fixed Single Family Units | PB-14 | Basin 3 Main Street, Parking Lot | [7 empty] | 346.0507 | City of Palm Bay | N/A | Basin 3 Main Street Parking Lot | Not provided. | Pervious Pavement | Completed | 2008 |  |  | A | 346 | $4,845 | Not provided | Not provided | Not provided | N/A | Structural | 2013 | Central Indian River Lagoon | Not provided | Not provided | Not provided | BMPTrains | yes | 80.2947 | 387.5596
20752 | City of Palm Bay | Central IRL | A | IR12-21 | 0.56 | 0.48 | 0.0017998 | 9.9939 | 1.5771 | 0.017986 | 0.0028384 | 1210 | Fixed Single Family Units | PB-14 | Basin 3 Main Street, Parking Lot | Pervious pavement | 984.0 | 100% | 984 | 128.6 | 100% | 128.6 | 358.877 | City of Palm Bay | N/A | Basin 3 Main Street Parking Lot | Not provided. | Pervious Pavement | Completed | 2008 |  |  | A | 346 | $4,845 | Not provided | Not provided | Not provided | N/A | Structural | 2013 | Central Indian River Lagoon | Not provided | Not provided | Not provided | BMPTrains | yes | 11.6125 | 7.2834
20753 | City of Palm Bay | Central IRL | A | IR12-21 | 0.56 | 0.48 | 0.0017998 | 9.9939 | 1.5771 | 0.017986 | 0.0028384 | 1210 | Fixed Single Family Units | PB-14 | Basin 3 Main Street, Parking Lot | [7 empty] | 346.0507 | City of Palm Bay | N/A | Basin 3 Main Street Parking Lot | Not provided. | Pervious Pavement | Completed | 2008 |  |  | A | 346 | $4,845 | Not provided | Not provided | Not provided | N/A | Structural | 2013 | Central Indian River Lagoon | Not provided | Not provided | Not provided | BMPTrains | yes | 11.6125 | 7.2834
20754 | City of Palm Bay | Central IRL | A | IR12-21 | 0.56 | 0.48 | 0.0034158 | 9.9939 | 1.5771 | 0.034137 | 0.0053871 | 1210 | Fixed Single Family Units | PB-14 | Basin 3 Main Street, Parking Lot | Pervious pavement | 984.0 | 100% | 984 | 128.6 | 100% | 128.6 | 358.877 | City of Palm Bay | N/A | Basin 3 Main Street Parking Lot | Not provided. | Pervious Pavement | Completed | 2008 |  |  | A | 346 | $4,845 | Not provided | Not provided | Not provided | N/A | Structural | 2013 | Central Indian River Lagoon | Not provided | Not provided | Not provided | BMPTrains | yes | 26.5265 | 13.8231
20755 | City of Palm Bay | Central IRL | A | IR12-21 | 0.56 | 0.48 | 0.0034158 | 9.9939 | 1.5771 | 0.034137 | 0.0053871 | 1210 | Fixed Single Family Units | PB-14 | Basin 3 Main Street, Parking Lot | [7 empty] | 346.0507 | City of Palm Bay | N/A | Basin 3 Main Street Parking Lot | Not provided. | Pervious Pavement | Completed | 2008 |  |  | A | 346 | $4,845 | Not provided | Not provided | Not provided | N/A | Structural | 2013 | Central Indian River Lagoon | Not provided | Not provided | Not provided | BMPTrains | yes | 26.5265 | 13.8231
20756 | City of Palm Bay | Central IRL | A | IR12-21 | 0.56 | 0.48 | 0.078967 | 9.9939 | 1.5771 | 0.78918 | 0.12454 | 1210 | Fixed Single Family Units | PB-14 | Basin 3 Main Street, Parking Lot | Pervious pavement | 984.0 | 100% | 984 | 128.6 | 100% | 128.6 | 358.877 | City of Palm Bay | N/A | Basin 3 Main Street Parking Lot | Not provided. | Pervious Pavement | Completed | 2008 |  |  | A | 346 | $4,845 | Not provided | Not provided | Not provided | N/A | Structural | 2013 | Central Indian River Lagoon | Not provided | Not provided | Not provided | BMPTrains | yes | 72.6363 | 319.5675
20757 | City of Palm Bay | Central IRL | A | IR12-21 | 0.56 | 0.48 | 0.078967 | 9.9939 | 1.5771 | 0.78918 | 0.12454 | 1210 | Fixed Single Family Units | PB-14 | Basin 3 Main Street, Parking Lot | [7 empty] | 346.0507 | City of Palm Bay | N/A | Basin 3 Main Street Parking Lot | Not provided. | Pervious Pavement | Completed | 2008 |  |  | A | 346 | $4,845 | Not provided | Not provided | Not provided | N/A | Structural | 2013 | Central Indian River Lagoon | Not provided | Not provided | Not provided | BMPTrains | yes | 72.6363 | 319.5675
20758 | City of Palm Bay | Central IRL | A | IR12-21 | 0.56 | 0.48 | 0.10355 | 9.9939 | 1.5771 | 1.0348 | 0.16331 | 1300 | Residential, High Density | PB-14 | Basin 3 Main Street, Parking Lot | Pervious pavement | 984.0 | 100% | 984 | 128.6 | 100% | 128.6 | 358.877 | City of Palm Bay | N/A | Basin 3 Main Street Parking Lot | Not provided. | Pervious Pavement | Completed | 2008 |  |  | A | 346 | $4,845 | Not provided | Not provided | Not provided | N/A | Structural | 2013 | Central Indian River Lagoon | Not provided | Not provided | Not provided | BMPTrains | yes | 81.9949 | 419.0387
20759 | City of Palm Bay | Central IRL | A | IR12-21 | 0.56 | 0.48 | 0.10355 | 9.9939 | 1.5771 | 1.0348 | 0.16331 | 1300 | Residential, High Density | PB-14 | Basin 3 Main Street, Parking Lot | [7 empty] | 346.0507 | City of Palm Bay | N/A | Basin 3 Main Street Parking Lot | Not provided. | Pervious Pavement | Completed | 2008 |  |  | A | 346 | $4,845 | Not provided | Not provided | Not provided | N/A | Structural | 2013 | Central Indian River Lagoon | Not provided | Not provided | Not provided | BMPTrains | yes | 81.9949 | 419.0387
20760 | City of Palm Bay | Central IRL | A | IR12-21 | 0.56 | 0.48 | 0.1336 | 9.9939 | 1.5771 | 1.3352 | 0.2107 | 1210 | Fixed Single Family Units | PB-14 | Basin 3 Main Street, Parking Lot | Pervious pavement | 984.0 | 100% | 984 | 128.6 | 100% | 128.6 | 358.877 | City of Palm Bay | N/A | Basin 3 Main Street Parking Lot | Not provided. | Pervious Pavement | Completed | 2008 |  |  | A | 346 | $4,845 | Not provided | Not provided | Not provided | N/A | Structural | 2013 | Central Indian River Lagoon | Not provided | Not provided | Not provided | BMPTrains | yes | 96.5516 | 540.6582
20761 | City of Palm Bay | Central IRL | A | IR12-21 | 0.56 | 0.48 | 0.1336 | 9.9939 | 1.5771 | 1.3352 | 0.2107 | 1210 | Fixed Single Family Units | PB-14 | Basin 3 Main Street, Parking Lot | [7 empty] | 346.0507 | City of Palm Bay | N/A | Basin 3 Main Street Parking Lot | Not provided. | Pervious Pavement | Completed | 2008 |  |  | A | 346 | $4,845 | Not provided | Not provided | Not provided | N/A | Structural | 2013 | Central Indian River Lagoon | Not provided | Not provided | Not provided | BMPTrains | yes | 96.5516 | 540.6582
20762 | City of Palm Bay | Central IRL | A | IR12-21 | 0.56 | 0.48 | 0.26761 | 9.3442 | 1.3737 | 2.5006 | 0.36761 | 1200 | Residential, Medium Density-Two-five dwellingunits per acre | PB-14 | Basin 3 Main Street, Parking Lot | Pervious pavement | 984.0 | 100% | 984 | 128.6 | 100% | 128.6 | 358.877 | City of Palm Bay | N/A | Basin 3 Main Street Parking Lot | Not provided. | Pervious Pavement | Completed | 2008 |  |  | A | 346 | $4,845 | Not provided | Not provided | Not provided | N/A | Structural | 2013 | Central Indian River Lagoon | Not provided | Not provided | Not provided | BMPTrains | yes | 167.6406 | 1082.9913
20763 | City of Palm Bay | Central IRL | A | IR12-21 | 0.56 | 0.48 | 0.26761 | 9.3442 | 1.3737 | 2.5006 | 0.36761 | 1200 | Residential, Medium Density-Two-five dwellingunits per acre | PB-14 | Basin 3 Main Street, Parking Lot | [7 empty] | 346.0507 | City of Palm Bay | N/A | Basin 3 Main Street Parking Lot | Not provided. | Pervious Pavement | Completed | 2008 |  |  | A | 346 | $4,845 | Not provided | Not provided | Not provided | N/A | Structural | 2013 | Central Indian River Lagoon | Not provided | Not provided | Not provided | BMPTrains | yes | 167.6406 | 1082.9913
20764 | City of Palm Bay | Central IRL | A | IR12-21 | 0.56 | 0.48 | 2.9574e-05 | 9.3442 | 1.3737 | 0.00027634 | 4.0625e-05 | 1210 | Fixed Single Family Units | PB-14 | Basin 3 Main Street, Parking Lot | Pervious pavement | 984.0 | 100% | 984 | 128.6 | 100% | 128.6 | 358.877 | City of Palm Bay | N/A | Basin 3 Main Street Parking Lot | Not provided. | Pervious Pavement | Completed | 2008 |  |  | A | 346 | $4,845 | Not provided | Not provided | Not provided | N/A | Structural | 2013 | Central Indian River Lagoon | Not provided | Not provided | Not provided | BMPTrains | yes | 1.8633 | 0.11968
20765 | City of Palm Bay | Central IRL | A | IR12-21 | 0.56 | 0.48 | 2.9574e-05 | 9.3442 | 1.3737 | 0.00027634 | 4.0625e-05 | 1210 | Fixed Single Family Units | PB-14 | Basin 3 Main Street, Parking Lot | [7 empty] | 346.0507 | City of Palm Bay | N/A | Basin 3 Main Street Parking Lot | Not provided. | Pervious Pavement | Completed | 2008 |  |  | A | 346 | $4,845 | Not provided | Not provided | Not provided | N/A | Structural | 2013 | Central Indian River Lagoon | Not provided | Not provided | Not provided | BMPTrains | yes | 1.8633 | 0.11968
20766 | City of Palm Bay | Central IRL | A | IR12-21 | 0.56 | 0.48 | 0.056939 | 9.3442 | 1.3737 | 0.53205 | 0.078215 | 1210 | Fixed Single Family Units | PB-14 | Basin 3 Main Street, Parking Lot | Pervious pavement | 984.0 | 100% | 984 | 128.6 | 100% | 128.6 | 358.877 | City of Palm Bay | N/A | Basin 3 Main Street Parking Lot | Not provided. | Pervious Pavement | Completed | 2008 |  |  | A | 346 | $4,845 | Not provided | Not provided | Not provided | N/A | Structural | 2013 | Central Indian River Lagoon | Not provided | Not provided | Not provided | BMPTrains | yes | 74.6718 | 230.4229
20767 | City of Palm Bay | Central IRL | A | IR12-21 | 0.56 | 0.48 | 0.056939 | 9.3442 | 1.3737 | 0.53205 | 0.078215 | 1210 | Fixed Single Family Units | PB-14 | Basin 3 Main Street, Parking Lot | [7 empty] | 346.0507 | City of Palm Bay | N/A | Basin 3 Main Street Parking Lot | Not provided. | Pervious Pavement | Completed | 2008 |  |  | A | 346 | $4,845 | Not provided | Not provided | Not provided | N/A | Structural | 2013 | Central Indian River Lagoon | Not provided | Not provided | Not provided | BMPTrains | yes | 74.6718 | 230.4229
20768 | City of Palm Bay | Central IRL | A | IR12-21 | 0.56 | 0.48 | 0.10839 | 9.3442 | 1.3737 | 1.0128 | 0.14889 | 1210 | Fixed Single Family Units | PB-14 | Basin 3 Main Street, Parking Lot | Pervious pavement | 984.0 | 100% | 984 | 128.6 | 100% | 128.6 | 358.877 | City of Palm Bay | N/A | Basin 3 Main Street Parking Lot | Not provided. | Pervious Pavement | Completed | 2008 |  |  | A | 346 | $4,845 | Not provided | Not provided | Not provided | N/A | Structural | 2013 | Central Indian River Lagoon | Not provided | Not provided | Not provided | BMPTrains | yes | 82.9321 | 438.6333
20769 | City of Palm Bay | Central IRL | A | IR12-21 | 0.56 | 0.48 | 0.10839 | 9.3442 | 1.3737 | 1.0128 | 0.14889 | 1210 | Fixed Single Family Units | PB-14 | Basin 3 Main Street, Parking Lot | [7 empty] | 346.0507 | City of Palm Bay | N/A | Basin 3 Main Street Parking Lot | Not provided. | Pervious Pavement | Completed | 2008 |  |  | A | 346 | $4,845 | Not provided | Not provided | Not provided | N/A | Structural | 2013 | Central Indian River Lagoon | Not provided | Not provided | Not provided | BMPTrains | yes | 82.9321 | 438.6333
20770 | City of Palm Bay | Central IRL | A | IR12-21 | 0.56 | 0.48 | 0.0050667 | 9.3442 | 1.3737 | 0.047344 | 0.00696 | 1210 | Fixed Single Family Units | PB-14 | Basin 3 Main Street, Parking Lot | Pervious pavement | 984.0 | 100% | 984 | 128.6 | 100% | 128.6 | 358.877 | City of Palm Bay | N/A | Basin 3 Main Street Parking Lot | Not provided. | Pervious Pavement | Completed | 2008 |  |  | A | 346 | $4,845 | Not provided | Not provided | Not provided | N/A | Structural | 2013 | Central Indian River Lagoon | Not provided | Not provided | Not provided | BMPTrains | yes | 23.9581 | 20.5042
20771 | City of Palm Bay | Central IRL | A | IR12-21 | 0.56 | 0.48 | 0.0050667 | 9.3442 | 1.3737 | 0.047344 | 0.00696 | 1210 | Fixed Single Family Units | PB-14 | Basin 3 Main Street, Parking Lot | [7 empty] | 346.0507 | City of Palm Bay | N/A | Basin 3 Main Street Parking Lot | Not provided. | Pervious Pavement | Completed | 2008 |  |  | A | 346 | $4,845 | Not provided | Not provided | Not provided | N/A | Structural | 2013 | Central Indian River Lagoon | Not provided | Not provided | Not provided | BMPTrains | yes | 23.9581 | 20.5042
20772 | City of Palm Bay | Central IRL | A | IR12-21 | 0.56 | 0.48 | 0.14061 | 9.3442 | 1.3737 | 1.3139 | 0.19316 | 1210 | Fixed Single Family Units | PB-14 | Basin 3 Main Street, Parking Lot | Pervious pavement | 984.0 | 100% | 984 | 128.6 | 100% | 128.6 | 358.877 | City of Palm Bay | N/A | Basin 3 Main Street Parking Lot | Not provided. | Pervious Pavement | Completed | 2008 |  |  | A | 346 | $4,845 | Not provided | Not provided | Not provided | N/A | Structural | 2013 | Central Indian River Lagoon | Not provided | Not provided | Not provided | BMPTrains | yes | 96.881 | 569.0432
20773 | City of Palm Bay | Central IRL | A | IR12-21 | 0.56 | 0.48 | 0.14061 | 9.3442 | 1.3737 | 1.3139 | 0.19316 | 1210 | Fixed Single Family Units | PB-14 | Basin 3 Main Street, Parking Lot | [7 empty] | 346.0507 | City of Palm Bay | N/A | Basin 3 Main Street Parking Lot | Not provided. | Pervious Pavement | Completed | 2008 |  |  | A | 346 | $4,845 | Not provided | Not provided | Not provided | N/A | Structural | 2013 | Central Indian River Lagoon | Not provided | Not provided | Not provided | BMPTrains | yes | 96.881 | 569.0432
20774 | City of Palm Bay | Central IRL | A | IR12-21 | 0.56 | 0.48 | 0.039113 | 9.3442 | 1.3737 | 0.36548 | 0.053729 | 1210 | Fixed Single Family Units | PB-14 | Basin 3 Main Street, Parking Lot | Pervious pavement | 984.0 | 100% | 984 | 128.6 | 100% | 128.6 | 358.877 | City of Palm Bay | N/A | Basin 3 Main Street Parking Lot | Not provided. | Pervious Pavement | Completed | 2008 |  |  | A | 346 | $4,845 | Not provided | Not provided | Not provided | N/A | Structural | 2013 | Central Indian River Lagoon | Not provided | Not provided | Not provided | BMPTrains | yes | 58.7563 | 158.2855
20775 | City of Palm Bay | Central IRL | A | IR12-21 | 0.56 | 0.48 | 0.039113 | 9.3442 | 1.3737 | 0.36548 | 0.053729 | 1210 | Fixed Single Family Units | PB-14 | Basin 3 Main Street, Parking Lot | [7 empty] | 346.0507 | City of Palm Bay | N/A | Basin 3 Main Street Parking Lot | Not provided. | Pervious Pavement | Completed | 2008 |  |  | A | 346 | $4,845 | Not provided | Not provided | Not provided | N/A | Structural | 2013 | Central Indian River Lagoon | Not provided | Not provided | Not provided | BMPTrains | yes | 58.7563 | 158.2855
20776 | City of Palm Bay | Central IRL | A | IR12-21 | 0.56 | 0.48 | 0.55587 | 11.803 | 1.5585 | 6.5609 | 0.8663 | 1420 | Wholesale Sales and Services <Excluding warehouses associated with industrial use> | PB-14 | Basin 3 Main Street, Parking Lot | Pervious pavement | 984.0 | 100% | 984 | 128.6 | 100% | 128.6 | 358.877 | City of Palm Bay | N/A | Basin 3 Main Street Parking Lot | Not provided. | Pervious Pavement | Completed | 2008 |  |  | A | 346 | $4,845 | Not provided | Not provided | Not provided | N/A | Structural | 2013 | Central Indian River Lagoon | Not provided | Not provided | Not provided | BMPTrains | yes | 189.9825 | 2249.5111
20777 | City of Palm Bay | Central IRL | A | IR12-21 | 0.56 | 0.48 | 0.55587 | 11.803 | 1.5585 | 6.5609 | 0.8663 | 1420 | Wholesale Sales and Services <Excluding warehouses associated with industrial use> | PB-14 | Basin 3 Main Street, Parking Lot | [7 empty] | 346.0507 | City of Palm Bay | N/A | Basin 3 Main Street Parking Lot | Not provided. | Pervious Pavement | Completed | 2008 |  |  | A | 346 | $4,845 | Not provided | Not provided | Not provided | N/A | Structural | 2013 | Central Indian River Lagoon | Not provided | Not provided | Not provided | BMPTrains | yes | 189.9825 | 2249.5111
20778 | City of Palm Bay | Central IRL | A | IR12-21 | 0.56 | 0.48 | 0.061897 | 11.803 | 1.5585 | 0.73057 | 0.096465 | 1430 | Professional Services | PB-14 | Basin 3 Main Street, Parking Lot | Pervious pavement | 984.0 | 100% | 984 | 128.6 | 100% | 128.6 | 358.877 | City of Palm Bay | N/A | Basin 3 Main Street Parking Lot | Not provided. | Pervious Pavement | Completed | 2008 |  |  | A | 346 | $4,845 | Not provided | Not provided | Not provided | N/A | Structural | 2013 | Central Indian River Lagoon | Not provided | Not provided | Not provided | BMPTrains | yes | 110.0217 | 250.4889
20779 | City of Palm Bay | Central IRL | A | IR12-21 | 0.56 | 0.48 | 0.061897 | 11.803 | 1.5585 | 0.73057 | 0.096465 | 1430 | Professional Services | PB-14 | Basin 3 Main Street, Parking Lot | [7 empty] | 346.0507 | City of Palm Bay | N/A | Basin 3 Main Street Parking Lot | Not provided. | Pervious Pavement | Completed | 2008 |  |  | A | 346 | $4,845 | Not provided | Not provided | Not provided | N/A | Structural | 2013 | Central Indian River Lagoon | Not provided | Not provided | Not provided | BMPTrains | yes | 110.0217 | 250.4889
20780 | City of Palm Bay | Central IRL | A | IR12-21 | 0.56 | 0.48 | 0.20372 | 10.4293 | 1.4195 | 2.1247 | 0.28918 | 1550 | Other Light Industrial | PB-14 | Basin 3 Main Street, Parking Lot | Pervious pavement | 984.0 | 100% | 984 | 128.6 | 100% | 128.6 | 358.877 | City of Palm Bay | N/A | Basin 3 Main Street Parking Lot | Not provided. | Pervious Pavement | Completed | 2008 |  |  | A | 346 | $4,845 | Not provided | Not provided | Not provided | N/A | Structural | 2013 | Central Indian River Lagoon | Not provided | Not provided | Not provided | BMPTrains | yes | 128.9746 | 824.4301
20781 | City of Palm Bay | Central IRL | A | IR12-21 | 0.56 | 0.48 | 0.20372 | 10.4293 | 1.4195 | 2.1247 | 0.28918 | 1550 | Other Light Industrial | PB-14 | Basin 3 Main Street, Parking Lot | [7 empty] | 346.0507 | City of Palm Bay | N/A | Basin 3 Main Street Parking Lot | Not provided. | Pervious Pavement | Completed | 2008 |  |  | A | 346 | $4,845 | Not provided | Not provided | Not provided | N/A | Structural | 2013 | Central Indian River Lagoon | Not provided | Not provided | Not provided | BMPTrains | yes | 128.9746 | 824.4301
20782 | City of Palm Bay | Central IRL | A | IR12-21 | 0.56 | 0.48 | 0.14731 | 10.4293 | 1.4195 | 1.5364 | 0.20911 | 1420 | Wholesale Sales and Services <Excluding warehouses associated with industrial use> | PB-14 | Basin 3 Main Street, Parking Lot | Pervious pavement | 984.0 | 100% | 984 | 128.6 | 100% | 128.6 | 358.877 | City of Palm Bay | N/A | Basin 3 Main Street Parking Lot | Not provided. | Pervious Pavement | Completed | 2008 |  |  | A | 346 | $4,845 | Not provided | Not provided | Not provided | N/A | Structural | 2013 | Central Indian River Lagoon | Not provided | Not provided | Not provided | BMPTrains | yes | 112.6535 | 596.1494
20783 | City of Palm Bay | Central IRL | A | IR12-21 | 0.56 | 0.48 | 0.14731 | 10.4293 | 1.4195 | 1.5364 | 0.20911 | 1420 | Wholesale Sales and Services <Excluding warehouses associated with industrial use> | PB-14 | Basin 3 Main Street, Parking Lot | [7 empty] | 346.0507 | City of Palm Bay | N/A | Basin 3 Main Street Parking Lot | Not provided. | Pervious Pavement | Completed | 2008 |  |  | A | 346 | $4,845 | Not provided | Not provided | Not provided | N/A | Structural | 2013 | Central Indian River Lagoon | Not provided | Not provided | Not provided | BMPTrains | yes | 112.6535 | 596.1494
20784 | Natural Lands | Central IRL | A | IR12-21 | 0.56 | 0.48 | 0.15596 | 8.2511 | 1.1774 | 1.2869 | 0.18362 | 4340 | Hardwood Conifer Mixed | PB-14 | Basin 3 Main Street, Parking Lot | Pervious pavement | 984.0 | 100% | 984 | 128.6 | 100% | 128.6 | 358.877 | City of Palm Bay | N/A | Basin 3 Main Street Parking Lot | Not provided. | Pervious Pavement | Completed | 2008 |  |  | A | 346 | $4,845 | Not provided | Not provided | Not provided | N/A | Structural | 2013 | Central Indian River Lagoon | Not provided | Not provided | Not provided | BMPTrains | yes | 130.9615 | 631.153
20785 | Natural Lands | Central IRL | A | IR12-21 | 0.56 | 0.48 | 0.15596 | 8.2511 | 1.1774 | 1.2869 | 0.18362 | 4340 | Hardwood Conifer Mixed | PB-14 | Basin 3 Main Street, Parking Lot | [7 empty] | 346.0507 | City of Palm Bay | N/A | Basin 3 Main Street Parking Lot | Not provided. | Pervious Pavement | Completed | 2008 |  |  | A | 346 | $4,845 | Not provided | Not provided | Not provided | N/A | Structural | 2013 | Central Indian River Lagoon | Not provided | Not provided | Not provided | BMPTrains | yes | 130.9615 | 631.153
20786 | Natural Lands | Central IRL | A | IR12-21 | 0.56 | 0.48 | 0.019754 | 8.2511 | 1.1774 | 0.16299 | 0.023257 | 4340 | Hardwood Conifer Mixed | PB-14 | Basin 3 Main Street, Parking Lot | Pervious pavement | 984.0 | 100% | 984 | 128.6 | 100% | 128.6 | 358.877 | City of Palm Bay | N/A | Basin 3 Main Street Parking Lot | Not provided. | Pervious Pavement | Completed | 2008 |  |  | A | 346 | $4,845 | Not provided | Not provided | Not provided | N/A | Structural | 2013 | Central Indian River Lagoon | Not provided | Not provided | Not provided | BMPTrains | yes | 47.0759 | 79.9405
20787 | Natural Lands | Central IRL | A | IR12-21 | 0.56 | 0.48 | 0.019754 | 8.2511 | 1.1774 | 0.16299 | 0.023257 | 4340 | Hardwood Conifer Mixed | PB-14 | Basin 3 Main Street, Parking Lot | [7 empty] | 346.0507 | City of Palm Bay | N/A | Basin 3 Main Street Parking Lot | Not provided. | Pervious Pavement | Completed | 2008 |  |  | A | 346 | $4,845 | Not provided | Not provided | Not provided | N/A | Structural | 2013 | Central Indian River Lagoon | Not provided | Not provided | Not provided | BMPTrains | yes | 47.0759 | 79.9405
20788 | City of Palm Bay | Central IRL | A | IR12-21 | 0.56 | 0.48 | 0.44198 | 8.2511 | 1.1774 | 3.6468 | 0.52037 | 1210 | Fixed Single Family Units | PB-14 | Basin 3 Main Street, Parking Lot | Pervious pavement | 984.0 | 100% | 984 | 128.6 | 100% | 128.6 | 358.877 | City of Palm Bay | N/A | Basin 3 Main Street Parking Lot | Not provided. | Pervious Pavement | Completed | 2008 |  |  | A | 346 | $4,845 | Not provided | Not provided | Not provided | N/A | Structural | 2013 | Central Indian River Lagoon | Not provided | Not provided | Not provided | BMPTrains | yes | 173.2627 | 1788.613
20789 | City of Palm Bay | Central IRL | A | IR12-21 | 0.56 | 0.48 | 0.44198 | 8.2511 | 1.1774 | 3.6468 | 0.52037 | 1210 | Fixed Single Family Units | PB-14 | Basin 3 Main Street, Parking Lot | [7 empty] | 346.0507 | City of Palm Bay | N/A | Basin 3 Main Street Parking Lot | Not provided. | Pervious Pavement | Completed | 2008 |  |  | A | 346 | $4,845 | Not provided | Not provided | Not provided | N/A | Structural | 2013 | Central Indian River Lagoon | Not provided | Not provided | Not provided | BMPTrains | yes | 173.2627 | 1788.613
20790 | City of Palm Bay | Central IRL | A | IR12-21 | 0.56 | 0.48 | 7.251e-05 | 8.2511 | 1.1774 | 0.00059829 | 8.5371e-05 | 1210 | Fixed Single Family Units | PB-14 | Basin 3 Main Street, Parking Lot | Pervious pavement | 984.0 | 100% | 984 | 128.6 | 100% | 128.6 | 358.877 | City of Palm Bay | N/A | Basin 3 Main Street Parking Lot | Not provided. | Pervious Pavement | Completed | 2008 |  |  | A | 346 | $4,845 | Not provided | Not provided | Not provided | N/A | Structural | 2013 | Central Indian River Lagoon | Not provided | Not provided | Not provided | BMPTrains | yes | 2.8342 | 0.29344
20791 | City of Palm Bay | Central IRL | A | IR12-21 | 0.56 | 0.48 | 7.251e-05 | 8.2511 | 1.1774 | 0.00059829 | 8.5371e-05 | 1210 | Fixed Single Family Units | PB-14 | Basin 3 Main Street, Parking Lot | [7 empty] | 346.0507 | City of Palm Bay | N/A | Basin 3 Main Street Parking Lot | Not provided. | Pervious Pavement | Completed | 2008 |  |  | A | 346 | $4,845 | Not provided | Not provided | Not provided | N/A | Structural | 2013 | Central Indian River Lagoon | Not provided | Not provided | Not provided | BMPTrains | yes | 2.8342 | 0.29344
20792 | Natural Lands | Central IRL | A | IR12-21 | 0.56 | 0.48 | 0.6012 | 6.0873 | 0.7723 | 3.6597 | 0.4643 | 3200 | Shrub and Brushland | PB-14 | Basin 3 Main Street, Parking Lot | Pervious pavement | 984.0 | 100% | 984 | 128.6 | 100% | 128.6 | 358.877 | City of Palm Bay | N/A | Basin 3 Main Street Parking Lot | Not provided. | Pervious Pavement | Completed | 2008 |  |  | A | 346 | $4,845 | Not provided | Not provided | Not provided | N/A | Structural | 2013 | Central Indian River Lagoon | Not provided | Not provided | Not provided | BMPTrains | yes | 202.1941 | 2432.9569
20793 | Natural Lands | Central IRL | A | IR12-21 | 0.56 | 0.48 | 0.6012 | 6.0873 | 0.7723 | 3.6597 | 0.4643 | 3200 | Shrub and Brushland | PB-14 | Basin 3 Main Street, Parking Lot | [7 empty] | 346.0507 | City of Palm Bay | N/A | Basin 3 Main Street Parking Lot | Not provided. | Pervious Pavement | Completed | 2008 |  |  | A | 346 | $4,845 | Not provided | Not provided | Not provided | N/A | Structural | 2013 | Central Indian River Lagoon | Not provided | Not provided | Not provided | BMPTrains | yes | 202.1941 | 2432.9569
20794 | Natural Lands | Central IRL | A | IR12-21 | 0.56 | 0.48 | 0.016567 | 6.0873 | 0.7723 | 0.10085 | 0.012794 | 6410 | Freshwater marshes | PB-14 | Basin 3 Main Street, Parking Lot | Pervious pavement | 984.0 | 100% | 984 | 128.6 | 100% | 128.6 | 358.877 | City of Palm Bay | N/A | Basin 3 Main Street Parking Lot | Not provided. | Pervious Pavement | Completed | 2008 |  |  | A | 346 | $4,845 | Not provided | Not provided | Not provided | N/A | Structural | 2013 | Central Indian River Lagoon | Not provided | Not provided | Not provided | BMPTrains | yes | 56.676 | 67.0431
20795 | Natural Lands | Central IRL | A | IR12-21 | 0.56 | 0.48 | 0.016567 | 6.0873 | 0.7723 | 0.10085 | 0.012794 | 6410 | Freshwater marshes | PB-14 | Basin 3 Main Street, Parking Lot | [7 empty] | 346.0507 | City of Palm Bay | N/A | Basin 3 Main Street Parking Lot | Not provided. | Pervious Pavement | Completed | 2008 |  |  | A | 346 | $4,845 | Not provided | Not provided | Not provided | N/A | Structural | 2013 | Central Indian River Lagoon | Not provided | Not provided | Not provided | BMPTrains | yes | 56.676 | 67.0431
20796 | Natural Lands | Central IRL | A | IR12-21 | 0.56 | 0.48 | 0.54179 | 6.0488 | 0.79051 | 3.2772 | 0.42829 | 3200 | Shrub and Brushland | PB-14 | Basin 3 Main Street, Parking Lot | Pervious pavement | 984.0 | 100% | 984 | 128.6 | 100% | 128.6 | 358.877 | City of Palm Bay | N/A | Basin 3 Main Street Parking Lot | Not provided. | Pervious Pavement | Completed | 2008 |  |  | A | 346 | $4,845 | Not provided | Not provided | Not provided | N/A | Structural | 2013 | Central Indian River Lagoon | Not provided | Not provided | Not provided | BMPTrains | yes | 220.2674 | 2192.5489
20797 | Natural Lands | Central IRL | A | IR12-21 | 0.56 | 0.48 | 0.54179 | 6.0488 | 0.79051 | 3.2772 | 0.42829 | 3200 | Shrub and Brushland | PB-14 | Basin 3 Main Street, Parking Lot | [7 empty] | 346.0507 | City of Palm Bay | N/A | Basin 3 Main Street Parking Lot | Not provided. | Pervious Pavement | Completed | 2008 |  |  | A | 346 | $4,845 | Not provided | Not provided | Not provided | N/A | Structural | 2013 | Central Indian River Lagoon | Not provided | Not provided | Not provided | BMPTrains | yes | 220.2674 | 2192.5489
20798 | Natural Lands | Central IRL | A | IR12-21 | 0.56 | 0.48 | 0.075973 | 6.0488 | 0.79051 | 0.45954 | 0.060057 | 6410 | Freshwater marshes | PB-14 | Basin 3 Main Street, Parking Lot | Pervious pavement | 984.0 | 100% | 984 | 128.6 | 100% | 128.6 | 358.877 | City of Palm Bay | N/A | Basin 3 Main Street Parking Lot | Not provided. | Pervious Pavement | Completed | 2008 |  |  | A | 346 | $4,845 | Not provided | Not provided | Not provided | N/A | Structural | 2013 | Central Indian River Lagoon | Not provided | Not provided | Not provided | BMPTrains | yes | 75.0298 | 307.4511
20799 | Natural Lands | Central IRL | A | IR12-21 | 0.56 | 0.48 | 0.075973 | 6.0488 | 0.79051 | 0.45954 | 0.060057 | 6410 | Freshwater marshes | PB-14 | Basin 3 Main Street, Parking Lot | [7 empty] | 346.0507 | City of Palm Bay | N/A | Basin 3 Main Street Parking Lot | Not provided. | Pervious Pavement | Completed | 2008 |  |  | A | 346 | $4,845 | Not provided | Not provided | Not provided | N/A | Structural | 2013 | Central Indian River Lagoon | Not provided | Not provided | Not provided | BMPTrains | yes | 75.0298 | 307.4511
20800 | City of Palm Bay | Central IRL | A | IR12-21 | 0.56 | 0.48 | 0.10138 | 10.9942 | 2.1147 | 1.1146 | 0.21439 | 1300 | Residential, High Density | PB-14 | Basin 3 Main Street, Parking Lot | Pervious pavement | 984.0 | 100% | 984 | 128.6 | 100% | 128.6 | 358.877 | City of Palm Bay | N/A | Basin 3 Main Street Parking Lot | Not provided. | Pervious Pavement | Completed | 2008 |  |  | A | 346 | $4,845 | Not provided | Not provided | Not provided | N/A | Structural | 2013 | Central Indian River Lagoon | Not provided | Not provided | Not provided | BMPTrains | yes | 116.4109 | 410.2678
20801 | City of Palm Bay | Central IRL | A | IR12-21 | 0.56 | 0.48 | 0.10138 | 10.9942 | 2.1147 | 1.1146 | 0.21439 | 1300 | Residential, High Density | PB-14 | Basin 3 Main Street, Parking Lot | [7 empty] | 346.0507 | City of Palm Bay | N/A | Basin 3 Main Street Parking Lot | Not provided. | Pervious Pavement | Completed | 2008 |  |  | A | 346 | $4,845 | Not provided | Not provided | Not provided | N/A | Structural | 2013 | Central Indian River Lagoon | Not provided | Not provided | Not provided | BMPTrains | yes | 116.4109 | 410.2678
20802 | City of Palm Bay | Central IRL | A | IR12-21 | 0.56 | 0.48 | 0.35488 | 10.9942 | 2.1147 | 3.9016 | 0.75045 | 1320 | Mobile Home Units | PB-14 | Basin 3 Main Street, Parking Lot | Pervious pavement | 984.0 | 100% | 984 | 128.6 | 100% | 128.6 | 358.877 | City of Palm Bay | N/A | Basin 3 Main Street Parking Lot | Not provided. | Pervious Pavement | Completed | 2008 |  |  | A | 346 | $4,845 | Not provided | Not provided | Not provided | N/A | Structural | 2013 | Central Indian River Lagoon | Not provided | Not provided | Not provided | BMPTrains | yes | 157.4456 | 1436.1346
20803 | City of Palm Bay | Central IRL | A | IR12-21 | 0.56 | 0.48 | 0.35488 | 10.9942 | 2.1147 | 3.9016 | 0.75045 | 1320 | Mobile Home Units | PB-14 | Basin 3 Main Street, Parking Lot | [7 empty] | 346.0507 | City of Palm Bay | N/A | Basin 3 Main Street Parking Lot | Not provided. | Pervious Pavement | Completed | 2008 |  |  | A | 346 | $4,845 | Not provided | Not provided | Not provided | N/A | Structural | 2013 | Central Indian River Lagoon | Not provided | Not provided | Not provided | BMPTrains | yes | 157.4456 | 1436.1346
20804 | City of Palm Bay | Central IRL | A | IR12-21 | 0.56 | 0.48 | 0.020276 | 10.9942 | 2.1147 | 0.22292 | 0.042878 | 1320 | Mobile Home Units | PB-14 | Basin 3 Main Street, Parking Lot | Pervious pavement | 984.0 | 100% | 984 | 128.6 | 100% | 128.6 | 358.877 | City of Palm Bay | N/A | Basin 3 Main Street Parking Lot | Not provided. | Pervious Pavement | Completed | 2008 |  |  | A | 346 | $4,845 | Not provided | Not provided | Not provided | N/A | Structural | 2013 | Central Indian River Lagoon | Not provided | Not provided | Not provided | BMPTrains | yes | 38.6842 | 82.0556
20805 | City of Palm Bay | Central IRL | A | IR12-21 | 0.56 | 0.48 | 0.020276 | 10.9942 | 2.1147 | 0.22292 | 0.042878 | 1320 | Mobile Home Units | PB-14 | Basin 3 Main Street, Parking Lot | [7 empty] | 346.0507 | City of Palm Bay | N/A | Basin 3 Main Street Parking Lot | Not provided. | Pervious Pavement | Completed | 2008 |  |  | A | 346 | $4,845 | Not provided | Not provided | Not provided | N/A | Structural | 2013 | Central Indian River Lagoon | Not provided | Not provided | Not provided | BMPTrains | yes | 38.6842 | 82.0556
20806 | City of Palm Bay | Central IRL | A | IR12-21 | 0.56 | 0.48 | 0.073661 | 10.9942 | 2.1147 | 0.80985 | 0.15577 | 1320 | Mobile Home Units | PB-14 | Basin 3 Main Street, Parking Lot | Pervious pavement | 984.0 | 100% | 984 | 128.6 | 100% | 128.6 | 358.877 | City of Palm Bay | N/A | Basin 3 Main Street Parking Lot | Not provided. | Pervious Pavement | Completed | 2008 |  |  | A | 346 | $4,845 | Not provided | Not provided | Not provided | N/A | Structural | 2013 | Central Indian River Lagoon | Not provided | Not provided | Not provided | BMPTrains | yes | 71.76 | 298.0961
20807 | City of Palm Bay | Central IRL | A | IR12-21 | 0.56 | 0.48 | 0.073661 | 10.9942 | 2.1147 | 0.80985 | 0.15577 | 1320 | Mobile Home Units | PB-14 | Basin 3 Main Street, Parking Lot | [7 empty] | 346.0507 | City of Palm Bay | N/A | Basin 3 Main Street Parking Lot | Not provided. | Pervious Pavement | Completed | 2008 |  |  | A | 346 | $4,845 | Not provided | Not provided | Not provided | N/A | Structural | 2013 | Central Indian River Lagoon | Not provided | Not provided | Not provided | BMPTrains | yes | 71.76 | 298.0961
20808 | City of Palm Bay | Central IRL | A | IR12-21 | 0.56 | 0.48 | 0.049153 | 10.9942 | 2.1147 | 0.5404 | 0.10394 | 1320 | Mobile Home Units | PB-14 | Basin 3 Main Street, Parking Lot | Pervious pavement | 984.0 | 100% | 984 | 128.6 | 100% | 128.6 | 358.877 | City of Palm Bay | N/A | Basin 3 Main Street Parking Lot | Not provided. | Pervious Pavement | Completed | 2008 |  |  | A | 346 | $4,845 | Not provided | Not provided | Not provided | N/A | Structural | 2013 | Central Indian River Lagoon | Not provided | Not provided | Not provided | BMPTrains | yes | 56.5762 | 198.9167
20809 | City of Palm Bay | Central IRL | A | IR12-21 | 0.56 | 0.48 | 0.049153 | 10.9942 | 2.1147 | 0.5404 | 0.10394 | 1320 | Mobile Home Units | PB-14 | Basin 3 Main Street, Parking Lot | [7 empty] | 346.0507 | City of Palm Bay | N/A | Basin 3 Main Street Parking Lot | Not provided. | Pervious Pavement | Completed | 2008 |  |  | A | 346 | $4,845 | Not provided | Not provided | Not provided | N/A | Structural | 2013 | Central Indian River Lagoon | Not provided | Not provided | Not provided | BMPTrains | yes | 56.5762 | 198.9167
20810 | City of Palm Bay | Central IRL | A | IR12-21 | 0.56 | 0.48 | 0.018417 | 10.9942 | 2.1147 | 0.20248 | 0.038945 | 1320 | Mobile Home Units | PB-14 | Basin 3 Main Street, Parking Lot | Pervious pavement | 984.0 | 100% | 984 | 128.6 | 100% | 128.6 | 358.877 | City of Palm Bay | N/A | Basin 3 Main Street Parking Lot | Not provided. | Pervious Pavement | Completed | 2008 |  |  | A | 346 | $4,845 | Not provided | Not provided | Not provided | N/A | Structural | 2013 | Central Indian River Lagoon | Not provided | Not provided | Not provided | BMPTrains | yes | 37.5631 | 74.5292
20811 | City of Palm Bay | Central IRL | A | IR12-21 | 0.56 | 0.48 | 0.018417 | 10.9942 | 2.1147 | 0.20248 | 0.038945 | 1320 | Mobile Home Units | PB-14 | Basin 3 Main Street, Parking Lot | [7 empty] | 346.0507 | City of Palm Bay | N/A | Basin 3 Main Street Parking Lot | Not provided. | Pervious Pavement | Completed | 2008 |  |  | A | 346 | $4,845 | Not provided | Not provided | Not provided | N/A | Structural | 2013 | Central Indian River Lagoon | Not provided | Not provided | Not provided | BMPTrains | yes | 37.5631 | 74.5292
20812 | City of Palm Bay | Central IRL | A | IR12-21 | 0.56 | 0.48 | 0.14109 | 9.2949 | 1.2667 | 1.3115 | 0.17873 | 1550 | Other Light Industrial | PB-14 | Basin 3 Main Street, Parking Lot | Pervious pavement | 984.0 | 100% | 984 | 128.6 | 100% | 128.6 | 358.877 | City of Palm Bay | N/A | Basin 3 Main Street Parking Lot | Not provided. | Pervious Pavement | Completed | 2008 |  |  | A | 346 | $4,845 | Not provided | Not provided | Not provided | N/A | Structural | 2013 | Central Indian River Lagoon | Not provided | Not provided | Not provided | BMPTrains | yes | 131.7036 | 570.9879
20813 | City of Palm Bay | Central IRL | A | IR12-21 | 0.56 | 0.48 | 0.14109 | 9.2949 | 1.2667 | 1.3115 | 0.17873 | 1550 | Other Light Industrial | PB-14 | Basin 3 Main Street, Parking Lot | [7 empty] | 346.0507 | City of Palm Bay | N/A | Basin 3 Main Street Parking Lot | Not provided. | Pervious Pavement | Completed | 2008 |  |  | A | 346 | $4,845 | Not provided | Not provided | Not provided | N/A | Structural | 2013 | Central Indian River Lagoon | Not provided | Not provided | Not provided | BMPTrains | yes | 131.7036 | 570.9879
20814 | City of Palm Bay | Central IRL | A | IR12-21 | 0.56 | 0.48 | 0.057283 | 9.2949 | 1.2667 | 0.53244 | 0.072561 | 1850 | Parks and Zoos | PB-14 | Basin 3 Main Street, Parking Lot | Pervious pavement | 984.0 | 100% | 984 | 128.6 | 100% | 128.6 | 358.877 | City of Palm Bay | N/A | Basin 3 Main Street Parking Lot | Not provided. | Pervious Pavement | Completed | 2008 |  |  | A | 346 | $4,845 | Not provided | Not provided | Not provided | N/A | Structural | 2013 | Central Indian River Lagoon | Not provided | Not provided | Not provided | BMPTrains | yes | 66.1531 | 231.8167
20815 | City of Palm Bay | Central IRL | A | IR12-21 | 0.56 | 0.48 | 0.057283 | 9.2949 | 1.2667 | 0.53244 | 0.072561 | 1850 | Parks and Zoos | PB-14 | Basin 3 Main Street, Parking Lot | [7 empty] | 346.0507 | City of Palm Bay | N/A | Basin 3 Main Street Parking Lot | Not provided. | Pervious Pavement | Completed | 2008 |  |  | A | 346 | $4,845 | Not provided | Not provided | Not provided | N/A | Structural | 2013 | Central Indian River Lagoon | Not provided | Not provided | Not provided | BMPTrains | yes | 66.1531 | 231.8167
20816 | City of Palm Bay | Central IRL | A | IR12-21 | 0.56 | 0.48 | 0.086591 | 9.2949 | 1.2667 | 0.80485 | 0.10969 | 1440 | Cultural and Entertainment | PB-14 | Basin 3 Main Street, Parking Lot | Pervious pavement | 984.0 | 100% | 984 | 128.6 | 100% | 128.6 | 358.877 | City of Palm Bay | N/A | Basin 3 Main Street Parking Lot | Not provided. | Pervious Pavement | Completed | 2008 |  |  | A | 346 | $4,845 | Not provided | Not provided | Not provided | N/A | Structural | 2013 | Central Indian River Lagoon | Not provided | Not provided | Not provided | BMPTrains | yes | 75.7702 | 350.4203
20817 | City of Palm Bay | Central IRL | A | IR12-21 | 0.56 | 0.48 | 0.086591 | 9.2949 | 1.2667 | 0.80485 | 0.10969 | 1440 | Cultural and Entertainment | PB-14 | Basin 3 Main Street, Parking Lot | [7 empty] | 346.0507 | City of Palm Bay | N/A | Basin 3 Main Street Parking Lot | Not provided. | Pervious Pavement | Completed | 2008 |  |  | A | 346 | $4,845 | Not provided | Not provided | Not provided | N/A | Structural | 2013 | Central Indian River Lagoon | Not provided | Not provided | Not provided | BMPTrains | yes | 75.7702 | 350.4203
20818 | City of Palm Bay | Central IRL | A | IR12-21 | 0.56 | 0.48 | 0.116 | 9.2949 | 1.2667 | 1.0782 | 0.14694 | 1550 | Other Light Industrial | PB-14 | Basin 3 Main Street, Parking Lot | Pervious pavement | 984.0 | 100% | 984 | 128.6 | 100% | 128.6 | 358.877 | City of Palm Bay | N/A | Basin 3 Main Street Parking Lot | Not provided. | Pervious Pavement | Completed | 2008 |  |  | A | 346 | $4,845 | Not provided | Not provided | Not provided | N/A | Structural | 2013 | Central Indian River Lagoon | Not provided | Not provided | Not provided | BMPTrains | yes | 89.7191 | 469.4231
20819 | City of Palm Bay | Central IRL | A | IR12-21 | 0.56 | 0.48 | 0.116 | 9.2949 | 1.2667 | 1.0782 | 0.14694 | 1550 | Other Light Industrial | PB-14 | Basin 3 Main Street, Parking Lot | [7 empty] | 346.0507 | City of Palm Bay | N/A | Basin 3 Main Street Parking Lot | Not provided. | Pervious Pavement | Completed | 2008 |  |  | A | 346 | $4,845 | Not provided | Not provided | Not provided | N/A | Structural | 2013 | Central Indian River Lagoon | Not provided | Not provided | Not provided | BMPTrains | yes | 89.7191 | 469.4231
20820 | City of Palm Bay | Central IRL | A | IR12-21 | 0.56 | 0.48 | 0.04777 | 9.2949 | 1.2667 | 0.44402 | 0.060511 | 1420 | Wholesale Sales and Services <Excluding warehouses associated with industrial use> | PB-14 | Basin 3 Main Street, Parking Lot | Pervious pavement | 984.0 | 100% | 984 | 128.6 | 100% | 128.6 | 358.877 | City of Palm Bay | N/A | Basin 3 Main Street Parking Lot | Not provided. | Pervious Pavement | Completed | 2008 |  |  | A | 346 | $4,845 | Not provided | Not provided | Not provided | N/A | Structural | 2013 | Central Indian River Lagoon | Not provided | Not provided | Not provided | BMPTrains | yes | 57.4202 | 193.3191
20821 | City of Palm Bay | Central IRL | A | IR12-21 | 0.56 | 0.48 | 0.04777 | 9.2949 | 1.2667 | 0.44402 | 0.060511 | 1420 | Wholesale Sales and Services <Excluding warehouses associated with industrial use> | PB-14 | Basin 3 Main Street, Parking Lot | [7 empty] | 346.0507 | City of Palm Bay | N/A | Basin 3 Main Street Parking Lot | Not provided. | Pervious Pavement | Completed | 2008 |  |  | A | 346 | $4,845 | Not provided | Not provided | Not provided | N/A | Structural | 2013 | Central Indian River Lagoon | Not provided | Not provided | Not provided | BMPTrains | yes | 57.4202 | 193.3191
20822 | City of Palm Bay | Central IRL | A | IR12-21 | 0.56 | 0.48 | 0.16903 | 9.2949 | 1.2667 | 1.5711 | 0.21411 | 1420 | Wholesale Sales and Services <Excluding warehouses associated with industrial use> | PB-14 | Basin 3 Main Street, Parking Lot | Pervious pavement | 984.0 | 100% | 984 | 128.6 | 100% | 128.6 | 358.877 | City of Palm Bay | N/A | Basin 3 Main Street Parking Lot | Not provided. | Pervious Pavement | Completed | 2008 |  |  | A | 346 | $4,845 | Not provided | Not provided | Not provided | N/A | Structural | 2013 | Central Indian River Lagoon | Not provided | Not provided | Not provided | BMPTrains | yes | 113.3224 | 684.033
20823 | City of Palm Bay | Central IRL | A | IR12-21 | 0.56 | 0.48 | 0.16903 | 9.2949 | 1.2667 | 1.5711 | 0.21411 | 1420 | Wholesale Sales and Services <Excluding warehouses associated with industrial use> | PB-14 | Basin 3 Main Street, Parking Lot | [7 empty] | 346.0507 | City of Palm Bay | N/A | Basin 3 Main Street Parking Lot | Not provided. | Pervious Pavement | Completed | 2008 |  |  | A | 346 | $4,845 | Not provided | Not provided | Not provided | N/A | Structural | 2013 | Central Indian River Lagoon | Not provided | Not provided | Not provided | BMPTrains | yes | 113.3224 | 684.033
20824 | City of Palm Bay | Central IRL | A | IR12-21 | 0.56 | 0.48 | 0.02646 | 10.5226 | 1.9199 | 0.27843 | 0.050802 | 1200 | Residential, Medium Density-Two-five dwellingunits per acre | PB-14 | Basin 3 Main Street, Parking Lot | Pervious pavement | 984.0 | 100% | 984 | 128.6 | 100% | 128.6 | 358.877 | City of Palm Bay | N/A | Basin 3 Main Street Parking Lot | Not provided. | Pervious Pavement | Completed | 2008 |  |  | A | 346 | $4,845 | Not provided | Not provided | Not provided | N/A | Structural | 2013 | Central Indian River Lagoon | Not provided | Not provided | Not provided | BMPTrains | yes | 94.9492 | 107.0814
20825 | City of Palm Bay | Central IRL | A | IR12-21 | 0.56 | 0.48 | 0.02646 | 10.5226 | 1.9199 | 0.27843 | 0.050802 | 1200 | Residential, Medium Density-Two-five dwellingunits per acre | PB-14 | Basin 3 Main Street, Parking Lot | [7 empty] | 346.0507 | City of Palm Bay | N/A | Basin 3 Main Street Parking Lot | Not provided. | Pervious Pavement | Completed | 2008 |  |  | A | 346 | $4,845 | Not provided | Not provided | Not provided | N/A | Structural | 2013 | Central Indian River Lagoon | Not provided | Not provided | Not provided | BMPTrains | yes | 94.9492 | 107.0814
20826 | City of Palm Bay | Central IRL | A | IR12-21 | 0.56 | 0.48 | 0.0014269 | 10.5226 | 1.9199 | 0.015015 | 0.0027395 | 1200 | Residential, Medium Density-Two-five dwellingunits per acre | PB-14 | Basin 3 Main Street, Parking Lot | Pervious pavement | 984.0 | 100% | 984 | 128.6 | 100% | 128.6 | 358.877 | City of Palm Bay | N/A | Basin 3 Main Street Parking Lot | Not provided. | Pervious Pavement | Completed | 2008 |  |  | A | 346 | $4,845 | Not provided | Not provided | Not provided | N/A | Structural | 2013 | Central Indian River Lagoon | Not provided | Not provided | Not provided | BMPTrains | yes | 14.6014 | 5.7744
20827 | City of Palm Bay | Central IRL | A | IR12-21 | 0.56 | 0.48 | 0.0014269 | 10.5226 | 1.9199 | 0.015015 | 0.0027395 | 1200 | Residential, Medium Density-Two-five dwellingunits per acre | PB-14 | Basin 3 Main Street, Parking Lot | [7 empty] | 346.0507 | City of Palm Bay | N/A | Basin 3 Main Street Parking Lot | Not provided. | Pervious Pavement | Completed | 2008 |  |  | A | 346 | $4,845 | Not provided | Not provided | Not provided | N/A | Structural | 2013 | Central Indian River Lagoon | Not provided | Not provided | Not provided | BMPTrains | yes | 14.6014 | 5.7744
20828 | City of Palm Bay | Central IRL | A | IR12-21 | 0.56 | 0.48 | 0.48977 | 10.5226 | 1.9199 | 5.1537 | 0.94032 | 1320 | Mobile Home Units | PB-14 | Basin 3 Main Street, Parking Lot | Pervious pavement | 984.0 | 100% | 984 | 128.6 | 100% | 128.6 | 358.877 | City of Palm Bay | N/A | Basin 3 Main Street Parking Lot | Not provided. | Pervious Pavement | Completed | 2008 |  |  | A | 346 | $4,845 | Not provided | Not provided | Not provided | N/A | Structural | 2013 | Central Indian River Lagoon | Not provided | Not provided | Not provided | BMPTrains | yes | 181.2184 | 1982.0349
20829 | City of Palm Bay | Central IRL | A | IR12-21 | 0.56 | 0.48 | 0.48977 | 10.5226 | 1.9199 | 5.1537 | 0.94032 | 1320 | Mobile Home Units | PB-14 | Basin 3 Main Street, Parking Lot | [7 empty] | 346.0507 | City of Palm Bay | N/A | Basin 3 Main Street Parking Lot | Not provided. | Pervious Pavement | Completed | 2008 |  |  | A | 346 | $4,845 | Not provided | Not provided | Not provided | N/A | Structural | 2013 | Central Indian River Lagoon | Not provided | Not provided | Not provided | BMPTrains | yes | 181.2184 | 1982.0349
20830 | Natural Lands | Central IRL | A | IR12-21 | 0.56 | 0.48 | 0.6167 | 6.1056 | 0.76812 | 3.7654 | 0.4737 | 3200 | Shrub and Brushland | PB-14 | Basin 3 Main Street, Parking Lot | Pervious pavement | 984.0 | 100% | 984 | 128.6 | 100% | 128.6 | 358.877 | City of Palm Bay | N/A | Basin 3 Main Street Parking Lot | Not provided. | Pervious Pavement | Completed | 2008 |  |  | A | 346 | $4,845 | Not provided | Not provided | Not provided | N/A | Structural | 2013 | Central Indian River Lagoon | Not provided | Not provided | Not provided | BMPTrains | yes | 198.4277 | 2495.6995
20831 | Natural Lands | Central IRL | A | IR12-21 | 0.56 | 0.48 | 0.6167 | 6.1056 | 0.76812 | 3.7654 | 0.4737 | 3200 | Shrub and Brushland | PB-14 | Basin 3 Main Street, Parking Lot | [7 empty] | 346.0507 | City of Palm Bay | N/A | Basin 3 Main Street Parking Lot | Not provided. | Pervious Pavement | Completed | 2008 |  |  | A | 346 | $4,845 | Not provided | Not provided | Not provided | N/A | Structural | 2013 | Central Indian River Lagoon | Not provided | Not provided | Not provided | BMPTrains | yes | 198.4277 | 2495.6995
20832 | City of Palm Bay | Central IRL | A | IR12-21 | 0.56 | 0.48 | 0.082511 | 11.1067 | 1.9549 | 0.91643 | 0.1613 | 1300 | Residential, High Density | PB-14 | Basin 3 Main Street, Parking Lot | Pervious pavement | 984.0 | 100% | 984 | 128.6 | 100% | 128.6 | 358.877 | City of Palm Bay | N/A | Basin 3 Main Street Parking Lot | Not provided. | Pervious Pavement | Completed | 2008 |  |  | A | 346 | $4,845 | Not provided | Not provided | Not provided | N/A | Structural | 2013 | Central Indian River Lagoon | Not provided | Not provided | Not provided | BMPTrains | yes | 93.7675 | 333.9105
20833 | City of Palm Bay | Central IRL | A | IR12-21 | 0.56 | 0.48 | 0.082511 | 11.1067 | 1.9549 | 0.91643 | 0.1613 | 1300 | Residential, High Density | PB-14 | Basin 3 Main Street, Parking Lot | [7 empty] | 346.0507 | City of Palm Bay | N/A | Basin 3 Main Street Parking Lot | Not provided. | Pervious Pavement | Completed | 2008 |  |  | A | 346 | $4,845 | Not provided | Not provided | Not provided | N/A | Structural | 2013 | Central Indian River Lagoon | Not provided | Not provided | Not provided | BMPTrains | yes | 93.7675 | 333.9105
20834 | City of Palm Bay | Central IRL | A | IR12-21 | 0.56 | 0.48 | 0.27045 | 11.1067 | 1.9549 | 3.0038 | 0.52872 | 1320 | Mobile Home Units | PB-14 | Basin 3 Main Street, Parking Lot | Pervious pavement | 984.0 | 100% | 984 | 128.6 | 100% | 128.6 | 358.877 | City of Palm Bay | N/A | Basin 3 Main Street Parking Lot | Not provided. | Pervious Pavement | Completed | 2008 |  |  | A | 346 | $4,845 | Not provided | Not provided | Not provided | N/A | Structural | 2013 | Central Indian River Lagoon | Not provided | Not provided | Not provided | BMPTrains | yes | 156.5676 | 1094.4811
20835 | City of Palm Bay | Central IRL | A | IR12-21 | 0.56 | 0.48 | 0.27045 | 11.1067 | 1.9549 | 3.0038 | 0.52872 | 1320 | Mobile Home Units | PB-14 | Basin 3 Main Street, Parking Lot | [7 empty] | 346.0507 | City of Palm Bay | N/A | Basin 3 Main Street Parking Lot | Not provided. | Pervious Pavement | Completed | 2008 |  |  | A | 346 | $4,845 | Not provided | Not provided | Not provided | N/A | Structural | 2013 | Central Indian River Lagoon | Not provided | Not provided | Not provided | BMPTrains | yes | 156.5676 | 1094.4811
20836 | City of Palm Bay | Central IRL | A | IR12-21 | 0.56 | 0.48 | 0.097536 | 11.1067 | 1.9549 | 1.0833 | 0.19068 | 1320 | Mobile Home Units | PB-14 | Basin 3 Main Street, Parking Lot | Pervious pavement | 984.0 | 100% | 984 | 128.6 | 100% | 128.6 | 358.877 | City of Palm Bay | N/A | Basin 3 Main Street Parking Lot | Not provided. | Pervious Pavement | Completed | 2008 |  |  | A | 346 | $4,845 | Not provided | Not provided | Not provided | N/A | Structural | 2013 | Central Indian River Lagoon | Not provided | Not provided | Not provided | BMPTrains | yes | 86.7877 | 394.715
20837 | City of Palm Bay | Central IRL | A | IR12-21 | 0.56 | 0.48 | 0.097536 | 11.1067 | 1.9549 | 1.0833 | 0.19068 | 1320 | Mobile Home Units | PB-14 | Basin 3 Main Street, Parking Lot | [7 empty] | 346.0507 | City of Palm Bay | N/A | Basin 3 Main Street Parking Lot | Not provided. | Pervious Pavement | Completed | 2008 |  |  | A | 346 | $4,845 | Not provided | Not provided | Not provided | N/A | Structural | 2013 | Central Indian River Lagoon | Not provided | Not provided | Not provided | BMPTrains | yes | 86.7877 | 394.715
20838 | City of Palm Bay | Central IRL | A | IR12-21 | 0.56 | 0.48 | 0.024967 | 11.1067 | 1.9549 | 0.2773 | 0.048809 | 1210 | Fixed Single Family Units | PB-14 | Basin 3 Main Street, Parking Lot | Pervious pavement | 984.0 | 100% | 984 | 128.6 | 100% | 128.6 | 358.877 | City of Palm Bay | N/A | Basin 3 Main Street Parking Lot | Not provided. | Pervious Pavement | Completed | 2008 |  |  | A | 346 | $4,845 | Not provided | Not provided | Not provided | N/A | Structural | 2013 | Central Indian River Lagoon | Not provided | Not provided | Not provided | BMPTrains | yes | 41.5359 | 101.0376
20839 | City of Palm Bay | Central IRL | A | IR12-21 | 0.56 | 0.48 | 0.024967 | 11.1067 | 1.9549 | 0.2773 | 0.048809 | 1210 | Fixed Single Family Units | PB-14 | Basin 3 Main Street, Parking Lot | [7 empty] | 346.0507 | City of Palm Bay | N/A | Basin 3 Main Street Parking Lot | Not provided. | Pervious Pavement | Completed | 2008 |  |  | A | 346 | $4,845 | Not provided | Not provided | Not provided | N/A | Structural | 2013 | Central Indian River Lagoon | Not provided | Not provided | Not provided | BMPTrains | yes | 41.5359 | 101.0376
20840 | City of Palm Bay | Central IRL | A | IR12-21 | 0.56 | 0.48 | 0.1423 | 11.1067 | 1.9549 | 1.5805 | 0.27818 | 1420 | Wholesale Sales and Services <Excluding warehouses associated with industrial use> | PB-14 | Basin 3 Main Street, Parking Lot | Pervious pavement | 984.0 | 100% | 984 | 128.6 | 100% | 128.6 | 358.877 | City of Palm Bay | N/A | Basin 3 Main Street Parking Lot | Not provided. | Pervious Pavement | Completed | 2008 |  |  | A | 346 | $4,845 | Not provided | Not provided | Not provided | N/A | Structural | 2013 | Central Indian River Lagoon | Not provided | Not provided | Not provided | BMPTrains | yes | 117.8141 | 575.8558
20841 | City of Palm Bay | Central IRL | A | IR12-21 | 0.56 | 0.48 | 0.1423 | 11.1067 | 1.9549 | 1.5805 | 0.27818 | 1420 | Wholesale Sales and Services <Excluding warehouses associated with industrial use> | PB-14 | Basin 3 Main Street, Parking Lot | [7 empty] | 346.0507 | City of Palm Bay | N/A | Basin 3 Main Street Parking Lot | Not provided. | Pervious Pavement | Completed | 2008 |  |  | A | 346 | $4,845 | Not provided | Not provided | Not provided | N/A | Structural | 2013 | Central Indian River Lagoon | Not provided | Not provided | Not provided | BMPTrains | yes | 117.8141 | 575.8558
20842 | City of Palm Bay | Central IRL | A | IR12-21 | 0.56 | 0.48 | 0.052604 | 9.058 | 1.2472 | 0.47649 | 0.065609 | 1400 | Commercial and Services | PB-14 | Basin 3 Main Street, Parking Lot | Pervious pavement | 984.0 | 100% | 984 | 128.6 | 100% | 128.6 | 358.877 | City of Palm Bay | N/A | Basin 3 Main Street Parking Lot | Not provided. | Pervious Pavement | Completed | 2008 |  |  | A | 346 | $4,845 | Not provided | Not provided | Not provided | N/A | Structural | 2013 | Central Indian River Lagoon | Not provided | Not provided | Not provided | BMPTrains | yes | 113.0181 | 212.8808
20843 | City of Palm Bay | Central IRL | A | IR12-21 | 0.56 | 0.48 | 0.052604 | 9.058 | 1.2472 | 0.47649 | 0.065609 | 1400 | Commercial and Services | PB-14 | Basin 3 Main Street, Parking Lot | [7 empty] | 346.0507 | City of Palm Bay | N/A | Basin 3 Main Street Parking Lot | Not provided. | Pervious Pavement | Completed | 2008 |  |  | A | 346 | $4,845 | Not provided | Not provided | Not provided | N/A | Structural | 2013 | Central Indian River Lagoon | Not provided | Not provided | Not provided | BMPTrains | yes | 113.0181 | 212.8808
20844 | City of Palm Bay | Central IRL | A | IR12-21 | 0.56 | 0.48 | 0.16046 | 9.058 | 1.2472 | 1.4534 | 0.20013 | 1550 | Other Light Industrial | PB-14 | Basin 3 Main Street, Parking Lot | Pervious pavement | 984.0 | 100% | 984 | 128.6 | 100% | 128.6 | 358.877 | City of Palm Bay | N/A | Basin 3 Main Street Parking Lot | Not provided. | Pervious Pavement | Completed | 2008 |  |  | A | 346 | $4,845 | Not provided | Not provided | Not provided | N/A | Structural | 2013 | Central Indian River Lagoon | Not provided | Not provided | Not provided | BMPTrains | yes | 125.9799 | 649.3527
20845 | City of Palm Bay | Central IRL | A | IR12-21 | 0.56 | 0.48 | 0.16046 | 9.058 | 1.2472 | 1.4534 | 0.20013 | 1550 | Other Light Industrial | PB-14 | Basin 3 Main Street, Parking Lot | [7 empty] | 346.0507 | City of Palm Bay | N/A | Basin 3 Main Street Parking Lot | Not provided. | Pervious Pavement | Completed | 2008 |  |  | A | 346 | $4,845 | Not provided | Not provided | Not provided | N/A | Structural | 2013 | Central Indian River Lagoon | Not provided | Not provided | Not provided | BMPTrains | yes | 125.9799 | 649.3527
20846 | City of Palm Bay | Central IRL | A | IR12-21 | 0.56 | 0.48 | 0.030226 | 9.058 | 1.2472 | 0.27379 | 0.037699 | 1410 | Retail Sales and Services | PB-14 | Basin 3 Main Street, Parking Lot | Pervious pavement | 984.0 | 100% | 984 | 128.6 | 100% | 128.6 | 358.877 | City of Palm Bay | N/A | Basin 3 Main Street Parking Lot | Not provided. | Pervious Pavement | Completed | 2008 |  |  | A | 346 | $4,845 | Not provided | Not provided | Not provided | N/A | Structural | 2013 | Central Indian River Lagoon | Not provided | Not provided | Not provided | BMPTrains | yes | 67.1665 | 122.3195
20847 | City of Palm Bay | Central IRL | A | IR12-21 | 0.56 | 0.48 | 0.030226 | 9.058 | 1.2472 | 0.27379 | 0.037699 | 1410 | Retail Sales and Services | PB-14 | Basin 3 Main Street, Parking Lot | [7 empty] | 346.0507 | City of Palm Bay | N/A | Basin 3 Main Street Parking Lot | Not provided. | Pervious Pavement | Completed | 2008 |  |  | A | 346 | $4,845 | Not provided | Not provided | Not provided | N/A | Structural | 2013 | Central Indian River Lagoon | Not provided | Not provided | Not provided | BMPTrains | yes | 67.1665 | 122.3195
20848 | City of Palm Bay | Central IRL | A | IR12-21 | 0.56 | 0.48 | 0.37448 | 9.058 | 1.2472 | 3.392 | 0.46706 | 1420 | Wholesale Sales and Services <Excluding warehouses associated with industrial use> | PB-14 | Basin 3 Main Street, Parking Lot | Pervious pavement | 984.0 | 100% | 984 | 128.6 | 100% | 128.6 | 358.877 | City of Palm Bay | N/A | Basin 3 Main Street Parking Lot | Not provided. | Pervious Pavement | Completed | 2008 |  |  | A | 346 | $4,845 | Not provided | Not provided | Not provided | N/A | Structural | 2013 | Central Indian River Lagoon | Not provided | Not provided | Not provided | BMPTrains | yes | 160.6235 | 1515.4471
20849 | City of Palm Bay | Central IRL | A | IR12-21 | 0.56 | 0.48 | 0.37448 | 9.058 | 1.2472 | 3.392 | 0.46706 | 1420 | Wholesale Sales and Services <Excluding warehouses associated with industrial use> | PB-14 | Basin 3 Main Street, Parking Lot | [7 empty] | 346.0507 | City of Palm Bay | N/A | Basin 3 Main Street Parking Lot | Not provided. | Pervious Pavement | Completed | 2008 |  |  | A | 346 | $4,845 | Not provided | Not provided | Not provided | N/A | Structural | 2013 | Central Indian River Lagoon | Not provided | Not provided | Not provided | BMPTrains | yes | 160.6235 | 1515.4471
20850 | City of Palm Bay | Central IRL | A | IR12-21 | 0.56 | 0.48 | 0.61776 | 7.5572 | 1.0598 | 4.6685 | 0.6547 | 1550 | Other Light Industrial | PB-14 | Basin 3 Main Street, Parking Lot | Pervious pavement | 984.0 | 100% | 984 | 128.6 | 100% | 128.6 | 358.877 | City of Palm Bay | N/A | Basin 3 Main Street Parking Lot | Not provided. | Pervious Pavement | Completed | 2008 |  |  | A | 346 | $4,845 | Not provided | Not provided | Not provided | N/A | Structural | 2013 | Central Indian River Lagoon | Not provided | Not provided | Not provided | BMPTrains | yes | 200 | 2500
20851 | City of Palm Bay | Central IRL | A | IR12-21 | 0.56 | 0.48 | 0.61776 | 7.5572 | 1.0598 | 4.6685 | 0.6547 | 1550 | Other Light Industrial | PB-14 | Basin 3 Main Street, Parking Lot | [7 empty] | 346.0507 | City of Palm Bay | N/A | Basin 3 Main Street Parking Lot | Not provided. | Pervious Pavement | Completed | 2008 |  |  | A | 346 | $4,845 | Not provided | Not provided | Not provided | N/A | Structural | 2013 | Central Indian River Lagoon | Not provided | Not provided | Not provided | BMPTrains | yes | 200 | 2500
20852 | City of Palm Bay | Central IRL | A | IR12-21 | 0.56 | 0.48 | 0.073945 | 10.0445 | 1.6832 | 0.74274 | 0.12446 | 1200 | Residential, Medium Density-Two-five dwellingunits per acre | PB-14 | Basin 3 Main Street, Parking Lot | Pervious pavement | 984.0 | 100% | 984 | 128.6 | 100% | 128.6 | 358.877 | City of Palm Bay | N/A | Basin 3 Main Street Parking Lot | Not provided. | Pervious Pavement | Completed | 2008 |  |  | A | 346 | $4,845 | Not provided | Not provided | Not provided | N/A | Structural | 2013 | Central Indian River Lagoon | Not provided | Not provided | Not provided | BMPTrains | yes | 112.6164 | 299.2438
20853 | City of Palm Bay | Central IRL | A | IR12-21 | 0.56 | 0.48 | 0.073945 | 10.0445 | 1.6832 | 0.74274 | 0.12446 | 1200 | Residential, Medium Density-Two-five dwellingunits per acre | PB-14 | Basin 3 Main Street, Parking Lot | [7 empty] | 346.0507 | City of Palm Bay | N/A | Basin 3 Main Street Parking Lot | Not provided. | Pervious Pavement | Completed | 2008 |  |  | A | 346 | $4,845 | Not provided | Not provided | Not provided | N/A | Structural | 2013 | Central Indian River Lagoon | Not provided | Not provided | Not provided | BMPTrains | yes | 112.6164 | 299.2438
20854 | City of Palm Bay | Central IRL | A | IR12-21 | 0.56 | 0.48 | 0.14913 | 10.0445 | 1.6832 | 1.4979 | 0.25101 | 1210 | Fixed Single Family Units | PB-14 | Basin 3 Main Street, Parking Lot | Pervious pavement | 984.0 | 100% | 984 | 128.6 | 100% | 128.6 | 358.877 | City of Palm Bay | N/A | Basin 3 Main Street Parking Lot | Not provided. | Pervious Pavement | Completed | 2008 |  |  | A | 346 | $4,845 | Not provided | Not provided | Not provided | N/A | Structural | 2013 | Central Indian River Lagoon | Not provided | Not provided | Not provided | BMPTrains | yes | 102.5822 | 603.4982
20855 | City of Palm Bay | Central IRL | A | IR12-21 | 0.56 | 0.48 | 0.14913 | 10.0445 | 1.6832 | 1.4979 | 0.25101 | 1210 | Fixed Single Family Units | PB-14 | Basin 3 Main Street, Parking Lot | [7 empty] | 346.0507 | City of Palm Bay | N/A | Basin 3 Main Street Parking Lot | Not provided. | Pervious Pavement | Completed | 2008 |  |  | A | 346 | $4,845 | Not provided | Not provided | Not provided | N/A | Structural | 2013 | Central Indian River Lagoon | Not provided | Not provided | Not provided | BMPTrains | yes | 102.5822 | 603.4982
20856 | City of Palm Bay | Central IRL | A | IR12-21 | 0.56 | 0.48 | 0.0086083 | 10.0445 | 1.6832 | 0.086467 | 0.01449 | 1210 | Fixed Single Family Units | PB-14 | Basin 3 Main Street, Parking Lot | Pervious pavement | 984.0 | 100% | 984 | 128.6 | 100% | 128.6 | 358.877 | City of Palm Bay | N/A | Basin 3 Main Street Parking Lot | Not provided. | Pervious Pavement | Completed | 2008 |  |  | A | 346 | $4,845 | Not provided | Not provided | Not provided | N/A | Structural | 2013 | Central Indian River Lagoon | Not provided | Not provided | Not provided | BMPTrains | yes | 26.2075 | 34.8367
20857 | City of Palm Bay | Central IRL | A | IR12-21 | 0.56 | 0.48 | 0.0086083 | 10.0445 | 1.6832 | 0.086467 | 0.01449 | 1210 | Fixed Single Family Units | PB-14 | Basin 3 Main Street, Parking Lot | [7 empty] | 346.0507 | City of Palm Bay | N/A | Basin 3 Main Street Parking Lot | Not provided. | Pervious Pavement | Completed | 2008 |  |  | A | 346 | $4,845 | Not provided | Not provided | Not provided | N/A | Structural | 2013 | Central Indian River Lagoon | Not provided | Not provided | Not provided | BMPTrains | yes | 26.2075 | 34.8367
20858 | City of Palm Bay | Central IRL | A | IR12-21 | 0.56 | 0.48 | 0.25657 | 10.0445 | 1.6832 | 2.5772 | 0.43187 | 1330 | Residential, High density; Multiple Dwelling Units, Low Rise <Two stories or less> | PB-14 | Basin 3 Main Street, Parking Lot | Pervious pavement | 984.0 | 100% | 984 | 128.6 | 100% | 128.6 | 358.877 | City of Palm Bay | N/A | Basin 3 Main Street Parking Lot | Not provided. | Pervious Pavement | Completed | 2008 |  |  | A | 346 | $4,845 | Not provided | Not provided | Not provided | N/A | Structural | 2013 | Central Indian River Lagoon | Not provided | Not provided | Not provided | BMPTrains | yes | 128.912 | 1038.3205
20859 | City of Palm Bay | Central IRL | A | IR12-21 | 0.56 | 0.48 | 0.25657 | 10.0445 | 1.6832 | 2.5772 | 0.43187 | 1330 | Residential, High density; Multiple Dwelling Units, Low Rise <Two stories or less> | PB-14 | Basin 3 Main Street, Parking Lot | [7 empty] | 346.0507 | City of Palm Bay | N/A | Basin 3 Main Street Parking Lot | Not provided. | Pervious Pavement | Completed | 2008 |  |  | A | 346 | $4,845 | Not provided | Not provided | Not provided | N/A | Structural | 2013 | Central Indian River Lagoon | Not provided | Not provided | Not provided | BMPTrains | yes | 128.912 | 1038.3205
20860 | City of Palm Bay | Central IRL | A | IR12-21 | 0.56 | 0.48 | 0.090205 | 10.0445 | 1.6832 | 0.90607 | 0.15183 | 1210 | Fixed Single Family Units | PB-14 | Basin 3 Main Street, Parking Lot | Pervious pavement | 984.0 | 100% | 984 | 128.6 | 100% | 128.6 | 358.877 | City of Palm Bay | N/A | Basin 3 Main Street Parking Lot | Not provided. | Pervious Pavement | Completed | 2008 |  |  | A | 346 | $4,845 | Not provided | Not provided | Not provided | N/A | Structural | 2013 | Central Indian River Lagoon | Not provided | Not provided | Not provided | BMPTrains | yes | 116.9007 | 365.0476
20861 | City of Palm Bay | Central IRL | A | IR12-21 | 0.56 | 0.48 | 0.090205 | 10.0445 | 1.6832 | 0.90607 | 0.15183 | 1210 | Fixed Single Family Units | PB-14 | Basin 3 Main Street, Parking Lot | [7 empty] | 346.0507 | City of Palm Bay | N/A | Basin 3 Main Street Parking Lot | Not provided. | Pervious Pavement | Completed | 2008 |  |  | A | 346 | $4,845 | Not provided | Not provided | Not provided | N/A | Structural | 2013 | Central Indian River Lagoon | Not provided | Not provided | Not provided | BMPTrains | yes | 116.9007 | 365.0476
20862 | City of Palm Bay | Central IRL | A | IR12-21 | 0.56 | 0.48 | 0.015345 | 9.0385 | 1.2668 | 0.1387 | 0.019439 | 1400 | Commercial and Services | PB-14 | Basin 3 Main Street, Parking Lot | Pervious pavement | 984.0 | 100% | 984 | 128.6 | 100% | 128.6 | 358.877 | City of Palm Bay | N/A | Basin 3 Main Street Parking Lot | Not provided. | Pervious Pavement | Completed | 2008 |  |  | A | 346 | $4,845 | Not provided | Not provided | Not provided | N/A | Structural | 2013 | Central Indian River Lagoon | Not provided | Not provided | Not provided | BMPTrains | yes | 33.658 | 62.0992
20863 | City of Palm Bay | Central IRL | A | IR12-21 | 0.56 | 0.48 | 0.015345 | 9.0385 | 1.2668 | 0.1387 | 0.019439 | 1400 | Commercial and Services | PB-14 | Basin 3 Main Street, Parking Lot | [7 empty] | 346.0507 | City of Palm Bay | N/A | Basin 3 Main Street Parking Lot | Not provided. | Pervious Pavement | Completed | 2008 |  |  | A | 346 | $4,845 | Not provided | Not provided | Not provided | N/A | Structural | 2013 | Central Indian River Lagoon | Not provided | Not provided | Not provided | BMPTrains | yes | 33.658 | 62.0992
20864 | City of Palm Bay | Central IRL | A | IR12-21 | 0.56 | 0.48 | 0.0045448 | 9.0385 | 1.2668 | 0.041079 | 0.0057574 | 1550 | Other Light Industrial | PB-14 | Basin 3 Main Street, Parking Lot | Pervious pavement | 984.0 | 100% | 984 | 128.6 | 100% | 128.6 | 358.877 | City of Palm Bay | N/A | Basin 3 Main Street Parking Lot | Not provided. | Pervious Pavement | Completed | 2008 |  |  | A | 346 | $4,845 | Not provided | Not provided | Not provided | N/A | Structural | 2013 | Central Indian River Lagoon | Not provided | Not provided | Not provided | BMPTrains | yes | 28.263 | 18.3923
20865 | City of Palm Bay | Central IRL | A | IR12-21 | 0.56 | 0.48 | 0.0045448 | 9.0385 | 1.2668 | 0.041079 | 0.0057574 | 1550 | Other Light Industrial | PB-14 | Basin 3 Main Street, Parking Lot | [7 empty] | 346.0507 | City of Palm Bay | N/A | Basin 3 Main Street Parking Lot | Not provided. | Pervious Pavement | Completed | 2008 |  |  | A | 346 | $4,845 | Not provided | Not provided | Not provided | N/A | Structural | 2013 | Central Indian River Lagoon | Not provided | Not provided | Not provided | BMPTrains | yes | 28.263 | 18.3923
20866 | City of Palm Bay | Central IRL | A | IR12-21 | 0.56 | 0.48 | 0.025412 | 9.0385 | 1.2668 | 0.22969 | 0.032192 | 1420 | Wholesale Sales and Services <Excluding warehouses associated with industrial use> | PB-14 | Basin 3 Main Street, Parking Lot | Pervious pavement | 984.0 | 100% | 984 | 128.6 | 100% | 128.6 | 358.877 | City of Palm Bay | N/A | Basin 3 Main Street Parking Lot | Not provided. | Pervious Pavement | Completed | 2008 |  |  | A | 346 | $4,845 | Not provided | Not provided | Not provided | N/A | Structural | 2013 | Central Indian River Lagoon | Not provided | Not provided | Not provided | BMPTrains | yes | 44.6382 | 102.8399
20867 | City of Palm Bay | Central IRL | A | IR12-21 | 0.56 | 0.48 | 0.025412 | 9.0385 | 1.2668 | 0.22969 | 0.032192 | 1420 | Wholesale Sales and Services <Excluding warehouses associated with industrial use> | PB-14 | Basin 3 Main Street, Parking Lot | [7 empty] | 346.0507 | City of Palm Bay | N/A | Basin 3 Main Street Parking Lot | Not provided. | Pervious Pavement | Completed | 2008 |  |  | A | 346 | $4,845 | Not provided | Not provided | Not provided | N/A | Structural | 2013 | Central Indian River Lagoon | Not provided | Not provided | Not provided | BMPTrains | yes | 44.6382 | 102.8399
20868 | City of Palm Bay | Central IRL | A | IR12-21 | 0.56 | 0.48 | 0.017897 | 9.0385 | 1.2668 | 0.16176 | 0.022672 | 1330 | Residential, High density; Multiple Dwelling Units, Low Rise <Two stories or less> | PB-14 | Basin 3 Main Street, Parking Lot | Pervious pavement | 984.0 | 100% | 984 | 128.6 | 100% | 128.6 | 358.877 | City of Palm Bay | N/A | Basin 3 Main Street Parking Lot | Not provided. | Pervious Pavement | Completed | 2008 |  |  | A | 346 | $4,845 | Not provided | Not provided | Not provided | N/A | Structural | 2013 | Central Indian River Lagoon | Not provided | Not provided | Not provided | BMPTrains | yes | 43.8649 | 72.4266
20869 | City of Palm Bay | Central IRL | A | IR12-21 | 0.56 | 0.48 | 0.017897 | 9.0385 | 1.2668 | 0.16176 | 0.022672 | 1330 | Residential, High density; Multiple Dwelling Units, Low Rise <Two stories or less> | PB-14 | Basin 3 Main Street, Parking Lot | [7 empty] | 346.0507 | City of Palm Bay | N/A | Basin 3 Main Street Parking Lot | Not provided. | Pervious Pavement | Completed | 2008 |  |  | A | 346 | $4,845 | Not provided | Not provided | Not provided | N/A | Structural | 2013 | Central Indian River Lagoon | Not provided | Not provided | Not provided | BMPTrains | yes | 43.8649 | 72.4266
20870 | City of Palm Bay | Central IRL | A | IR12-21 | 0.56 | 0.48 | 0.019108 | 10.3949 | 1.7359 | 0.19862 | 0.033168 | 1210 | Fixed Single Family Units | PB-14 | Basin 3 Main Street, Parking Lot | Pervious pavement | 984.0 | 100% | 984 | 128.6 | 100% | 128.6 | 358.877 | City of Palm Bay | N/A | Basin 3 Main Street Parking Lot | Not provided. | Pervious Pavement | Completed | 2008 |  |  | A | 346 | $4,845 | Not provided | Not provided | Not provided | N/A | Structural | 2013 | Central Indian River Lagoon | Not provided | Not provided | Not provided | BMPTrains | yes | 52.324 | 77.3257
20871 | City of Palm Bay | Central IRL | A | IR12-21 | 0.56 | 0.48 | 0.019108 | 10.3949 | 1.7359 | 0.19862 | 0.033168 | 1210 | Fixed Single Family Units | PB-14 | Basin 3 Main Street, Parking Lot | [7 empty] | 346.0507 | City of Palm Bay | N/A | Basin 3 Main Street Parking Lot | Not provided. | Pervious Pavement | Completed | 2008 |  |  | A | 346 | $4,845 | Not provided | Not provided | Not provided | N/A | Structural | 2013 | Central Indian River Lagoon | Not provided | Not provided | Not provided | BMPTrains | yes | 52.324 | 77.3257
20872 | City of Palm Bay | Central IRL | A | IR12-21 | 0.56 | 0.48 | 0.22566 | 10.3949 | 1.7359 | 2.3457 | 0.39171 | 1210 | Fixed Single Family Units | PB-14 | Basin 3 Main Street, Parking Lot | Pervious pavement | 984.0 | 100% | 984 | 128.6 | 100% | 128.6 | 358.877 | City of Palm Bay | N/A | Basin 3 Main Street Parking Lot | Not provided. | Pervious Pavement | Completed | 2008 |  |  | A | 346 | $4,845 | Not provided | Not provided | Not provided | N/A | Structural | 2013 | Central Indian River Lagoon | Not provided | Not provided | Not provided | BMPTrains | yes | 125.7652 | 913.2051
20873 | City of Palm Bay | Central IRL | A | IR12-21 | 0.56 | 0.48 | 0.22566 | 10.3949 | 1.7359 | 2.3457 | 0.39171 | 1210 | Fixed Single Family Units | PB-14 | Basin 3 Main Street, Parking Lot | [7 empty] | 346.0507 | City of Palm Bay | N/A | Basin 3 Main Street Parking Lot | Not provided. | Pervious Pavement | Completed | 2008 |  |  | A | 346 | $4,845 | Not provided | Not provided | Not provided | N/A | Structural | 2013 | Central Indian River Lagoon | Not provided | Not provided | Not provided | BMPTrains | yes | 125.7652 | 913.2051
20874 | City of Palm Bay | Central IRL | A | IR12-21 | 0.56 | 0.48 | 0.15271 | 10.3949 | 1.7359 | 1.5874 | 0.26508 | 1210 | Fixed Single Family Units | PB-14 | Basin 3 Main Street, Parking Lot | Pervious pavement | 984.0 | 100% | 984 | 128.6 | 100% | 128.6 | 358.877 | City of Palm Bay | N/A | Basin 3 Main Street Parking Lot | Not provided. | Pervious Pavement | Completed | 2008 |  |  | A | 346 | $4,845 | Not provided | Not provided | Not provided | N/A | Structural | 2013 | Central Indian River Lagoon | Not provided | Not provided | Not provided | BMPTrains | yes | 102.6846 | 617.977
20875 | City of Palm Bay | Central IRL | A | IR12-21 | 0.56 | 0.48 | 0.15271 | 10.3949 | 1.7359 | 1.5874 | 0.26508 | 1210 | Fixed Single Family Units | PB-14 | Basin 3 Main Street, Parking Lot | [7 empty] | 346.0507 | City of Palm Bay | N/A | Basin 3 Main Street Parking Lot | Not provided. | Pervious Pavement | Completed | 2008 |  |  | A | 346 | $4,845 | Not provided | Not provided | Not provided | N/A | Structural | 2013 | Central Indian River Lagoon | Not provided | Not provided | Not provided | BMPTrains | yes | 102.6846 | 617.977
20876 | City of Palm Bay | Central IRL | A | IR12-21 | 0.56 | 0.48 | 0.32428 | 9.7094 | 1.447 | 3.1486 | 0.46923 | 1200 | Residential, Medium Density-Two-five dwellingunits per acre | PB-14 | Basin 3 Main Street, Parking Lot | Pervious pavement | 984.0 | 100% | 984 | 128.6 | 100% | 128.6 | 358.877 | City of Palm Bay | N/A | Basin 3 Main Street Parking Lot | Not provided. | Pervious Pavement | Completed | 2008 |  |  | A | 346 | $4,845 | Not provided | Not provided | Not provided | N/A | Structural | 2013 | Central Indian River Lagoon | Not provided | Not provided | Not provided | BMPTrains | yes | 286.52 | 1312.3084
20877 | City of Palm Bay | Central IRL | A | IR12-21 | 0.56 | 0.48 | 0.32428 | 9.7094 | 1.447 | 3.1486 | 0.46923 | 1200 | Residential, Medium Density-Two-five dwellingunits per acre | PB-14 | Basin 3 Main Street, Parking Lot | [7 empty] | 346.0507 | City of Palm Bay | N/A | Basin 3 Main Street Parking Lot | Not provided. | Pervious Pavement | Completed | 2008 |  |  | A | 346 | $4,845 | Not provided | Not provided | Not provided | N/A | Structural | 2013 | Central Indian River Lagoon | Not provided | Not provided | Not provided | BMPTrains | yes | 286.52 | 1312.3084
20878 | City of Palm Bay | Central IRL | A | IR12-21 | 0.56 | 0.48 | 0.0075995 | 9.7094 | 1.447 | 0.073787 | 0.010996 | 1310 | Fixed Single Family Units | PB-14 | Basin 3 Main Street, Parking Lot | Pervious pavement | 984.0 | 100% | 984 | 128.6 | 100% | 128.6 | 358.877 | City of Palm Bay | N/A | Basin 3 Main Street Parking Lot | Not provided. | Pervious Pavement | Completed | 2008 |  |  | A | 346 | $4,845 | Not provided | Not provided | Not provided | N/A | Structural | 2013 | Central Indian River Lagoon | Not provided | Not provided | Not provided | BMPTrains | yes | 22.3973 | 30.754
20879 | City of Palm Bay | Central IRL | A | IR12-21 | 0.56 | 0.48 | 0.0075995 | 9.7094 | 1.447 | 0.073787 | 0.010996 | 1310 | Fixed Single Family Units | PB-14 | Basin 3 Main Street, Parking Lot | [7 empty] | 346.0507 | City of Palm Bay | N/A | Basin 3 Main Street Parking Lot | Not provided. | Pervious Pavement | Completed | 2008 |  |  | A | 346 | $4,845 | Not provided | Not provided | Not provided | N/A | Structural | 2013 | Central Indian River Lagoon | Not provided | Not provided | Not provided | BMPTrains | yes | 22.3973 | 30.754
20880 | City of Palm Bay | Central IRL | A | IR12-21 | 0.56 | 0.48 | 0.017885 | 9.7094 | 1.447 | 0.17365 | 0.025879 | 1210 | Fixed Single Family Units | PB-14 | Basin 3 Main Street, Parking Lot | Pervious pavement | 984.0 | 100% | 984 | 128.6 | 100% | 128.6 | 358.877 | City of Palm Bay | N/A | Basin 3 Main Street Parking Lot | Not provided. | Pervious Pavement | Completed | 2008 |  |  | A | 346 | $4,845 | Not provided | Not provided | Not provided | N/A | Structural | 2013 | Central Indian River Lagoon | Not provided | Not provided | Not provided | BMPTrains | yes | 39.9828 | 72.3775
20881 | City of Palm Bay | Central IRL | A | IR12-21 | 0.56 | 0.48 | 0.017885 | 9.7094 | 1.447 | 0.17365 | 0.025879 | 1210 | Fixed Single Family Units | PB-14 | Basin 3 Main Street, Parking Lot | [7 empty] | 346.0507 | City of Palm Bay | N/A | Basin 3 Main Street Parking Lot | Not provided. | Pervious Pavement | Completed | 2008 |  |  | A | 346 | $4,845 | Not provided | Not provided | Not provided | N/A | Structural | 2013 | Central Indian River Lagoon | Not provided | Not provided | Not provided | BMPTrains | yes | 39.9828 | 72.3775
20882 | City of Palm Bay | Central IRL | A | IR12-21 | 0.56 | 0.48 | 0.268 | 9.7094 | 1.447 | 2.6021 | 0.3878 | 1210 | Fixed Single Family Units | PB-14 | Basin 3 Main Street, Parking Lot | Pervious pavement | 984.0 | 100% | 984 | 128.6 | 100% | 128.6 | 358.877 | City of Palm Bay | N/A | Basin 3 Main Street Parking Lot | Not provided. | Pervious Pavement | Completed | 2008 |  |  | A | 346 | $4,845 | Not provided | Not provided | Not provided | N/A | Structural | 2013 | Central Indian River Lagoon | Not provided | Not provided | Not provided | BMPTrains | yes | 143.2947 | 1084.5601
20883 | City of Palm Bay | Central IRL | A | IR12-21 | 0.56 | 0.48 | 0.268 | 9.7094 | 1.447 | 2.6021 | 0.3878 | 1210 | Fixed Single Family Units | PB-14 | Basin 3 Main Street, Parking Lot | [7 empty] | 346.0507 | City of Palm Bay | N/A | Basin 3 Main Street Parking Lot | Not provided. | Pervious Pavement | Completed | 2008 |  |  | A | 346 | $4,845 | Not provided | Not provided | Not provided | N/A | Structural | 2013 | Central Indian River Lagoon | Not provided | Not provided | Not provided | BMPTrains | yes | 143.2947 | 1084.5601
20884 | Natural Lands | Central IRL | A | IR12-21 | 0.56 | 0.48 | 0.11301 | 7.4085 | 1.0579 | 0.83721 | 0.11955 | 4340 | Hardwood Conifer Mixed | PB-14 | Basin 3 Main Street, Parking Lot | Pervious pavement | 984.0 | 100% | 984 | 128.6 | 100% | 128.6 | 358.877 | City of Palm Bay | N/A | Basin 3 Main Street Parking Lot | Not provided. | Pervious Pavement | Completed | 2008 |  |  | A | 346 | $4,845 | Not provided | Not provided | Not provided | N/A | Structural | 2013 | Central Indian River Lagoon | Not provided | Not provided | Not provided | BMPTrains | yes | 179.3005 | 457.3185
20885 | Natural Lands | Central IRL | A | IR12-21 | 0.56 | 0.48 | 0.11301 | 7.4085 | 1.0579 | 0.83721 | 0.11955 | 4340 | Hardwood Conifer Mixed | PB-14 | Basin 3 Main Street, Parking Lot | [7 empty] | 346.0507 | City of Palm Bay | N/A | Basin 3 Main Street Parking Lot | Not provided. | Pervious Pavement | Completed | 2008 |  |  | A | 346 | $4,845 | Not provided | Not provided | Not provided | N/A | Structural | 2013 | Central Indian River Lagoon | Not provided | Not provided | Not provided | BMPTrains | yes | 179.3005 | 457.3185
20886 | City of Palm Bay | Central IRL | A | IR12-21 | 0.56 | 0.48 | 0.083539 | 7.4085 | 1.0579 | 0.6189 | 0.088377 | 1210 | Fixed Single Family Units | PB-14 | Basin 3 Main Street, Parking Lot | Pervious pavement | 984.0 | 100% | 984 | 128.6 | 100% | 128.6 | 358.877 | City of Palm Bay | N/A | Basin 3 Main Street Parking Lot | Not provided. | Pervious Pavement | Completed | 2008 |  |  | A | 346 | $4,845 | Not provided | Not provided | Not provided | N/A | Structural | 2013 | Central Indian River Lagoon | Not provided | Not provided | Not provided | BMPTrains | yes | 70.9296 | 338.0699
20887 | City of Palm Bay | Central IRL | A | IR12-21 | 0.56 | 0.48 | 0.083539 | 7.4085 | 1.0579 | 0.6189 | 0.088377 | 1210 | Fixed Single Family Units | PB-14 | Basin 3 Main Street, Parking Lot | [7 empty] | 346.0507 | City of Palm Bay | N/A | Basin 3 Main Street Parking Lot | Not provided. | Pervious Pavement | Completed | 2008 |  |  | A | 346 | $4,845 | Not provided | Not provided | Not provided | N/A | Structural | 2013 | Central Indian River Lagoon | Not provided | Not provided | Not provided | BMPTrains | yes | 70.9296 | 338.0699
20888 | City of Palm Bay | Central IRL | A | IR12-21 | 0.56 | 0.48 | 0.037781 | 7.4085 | 1.0579 | 0.2799 | 0.039969 | 1210 | Fixed Single Family Units | PB-14 | Basin 3 Main Street, Parking Lot | Pervious pavement | 984.0 | 100% | 984 | 128.6 | 100% | 128.6 | 358.877 | City of Palm Bay | N/A | Basin 3 Main Street Parking Lot | Not provided. | Pervious Pavement | Completed | 2008 |  |  | A | 346 | $4,845 | Not provided | Not provided | Not provided | N/A | Structural | 2013 | Central Indian River Lagoon | Not provided | Not provided | Not provided | BMPTrains | yes | 62.1678 | 152.8932
20889 | City of Palm Bay | Central IRL | A | IR12-21 | 0.56 | 0.48 | 0.037781 | 7.4085 | 1.0579 | 0.2799 | 0.039969 | 1210 | Fixed Single Family Units | PB-14 | Basin 3 Main Street, Parking Lot | [7 empty] | 346.0507 | City of Palm Bay | N/A | Basin 3 Main Street Parking Lot | Not provided. | Pervious Pavement | Completed | 2008 |  |  | A | 346 | $4,845 | Not provided | Not provided | Not provided | N/A | Structural | 2013 | Central Indian River Lagoon | Not provided | Not provided | Not provided | BMPTrains | yes | 62.1678 | 152.8932
20890 | City of Palm Bay | Central IRL | A | IR12-21 | 0.56 | 0.48 | 0.61776 | 5.8965 | 0.77865 | 3.6426 | 0.48102 | 7400 | Disturbed land | PB-14 | Basin 3 Main Street, Parking Lot | Pervious pavement | 984.0 | 100% | 984 | 128.6 | 100% | 128.6 | 358.877 | City of Palm Bay | N/A | Basin 3 Main Street Parking Lot | Not provided. | Pervious Pavement | Completed | 2008 |  |  | A | 346 | $4,845 | Not provided | Not provided | Not provided | N/A | Structural | 2013 | Central Indian River Lagoon | Not provided | Not provided | Not provided | BMPTrains | yes | 200 | 2500
20891 | City of Palm Bay | Central IRL | A | IR12-21 | 0.56 | 0.48 | 0.61776 | 5.8965 | 0.77865 | 3.6426 | 0.48102 | 7400 | Disturbed land | PB-14 | Basin 3 Main Street, Parking Lot | [7 empty] | 346.0507 | City of Palm Bay | N/A | Basin 3 Main Street Parking Lot | Not provided. | Pervious Pavement | Completed | 2008 |  |  | A | 346 | $4,845 | Not provided | Not provided | Not provided | N/A | Structural | 2013 | Central Indian River Lagoon | Not provided | Not provided | Not provided | BMPTrains | yes | 200 | 2500
20892 | City of Palm Bay | Central IRL | A | IR12-21 | 0.56 | 0.48 | 0.011642 | 7.9002 | 1.2525 | 0.091973 | 0.014582 | 1300 | Residential, High Density | PB-14 | Basin 3 Main Street, Parking Lot | Pervious pavement | 984.0 | 100% | 984 | 128.6 | 100% | 128.6 | 358.877 | City of Palm Bay | N/A | Basin 3 Main Street Parking Lot | Not provided. | Pervious Pavement | Completed | 2008 |  |  | A | 346 | $4,845 | Not provided | Not provided | Not provided | N/A | Structural | 2013 | Central Indian River Lagoon | Not provided | Not provided | Not provided | BMPTrains | yes | 54.2908 | 47.1132
20893 | City of Palm Bay | Central IRL | A | IR12-21 | 0.56 | 0.48 | 0.011642 | 7.9002 | 1.2525 | 0.091973 | 0.014582 | 1300 | Residential, High Density | PB-14 | Basin 3 Main Street, Parking Lot | [7 empty] | 346.0507 | City of Palm Bay | N/A | Basin 3 Main Street Parking Lot | Not provided. | Pervious Pavement | Completed | 2008 |  |  | A | 346 | $4,845 | Not provided | Not provided | Not provided | N/A | Structural | 2013 | Central Indian River Lagoon | Not provided | Not provided | Not provided | BMPTrains | yes | 54.2908 | 47.1132
20894 | City of Palm Bay | Central IRL | A | IR12-21 | 0.56 | 0.48 | 0.027161 | 7.9002 | 1.2525 | 0.21458 | 0.03402 | 1550 | Other Light Industrial | PB-14 | Basin 3 Main Street, Parking Lot | Pervious pavement | 984.0 | 100% | 984 | 128.6 | 100% | 128.6 | 358.877 | City of Palm Bay | N/A | Basin 3 Main Street Parking Lot | Not provided. | Pervious Pavement | Completed | 2008 |  |  | A | 346 | $4,845 | Not provided | Not provided | Not provided | N/A | Structural | 2013 | Central Indian River Lagoon | Not provided | Not provided | Not provided | BMPTrains | yes | 63.2823 | 109.9175
20895 | City of Palm Bay | Central IRL | A | IR12-21 | 0.56 | 0.48 | 0.027161 | 7.9002 | 1.2525 | 0.21458 | 0.03402 | 1550 | Other Light Industrial | PB-14 | Basin 3 Main Street, Parking Lot | [7 empty] | 346.0507 | City of Palm Bay | N/A | Basin 3 Main Street Parking Lot | Not provided. | Pervious Pavement | Completed | 2008 |  |  | A | 346 | $4,845 | Not provided | Not provided | Not provided | N/A | Structural | 2013 | Central Indian River Lagoon | Not provided | Not provided | Not provided | BMPTrains | yes | 63.2823 | 109.9175
20896 | Natural Lands | Central IRL | A | IR12-21 | 0.56 | 0.48 | 0.18015 | 7.9002 | 1.2525 | 1.4232 | 0.22564 | 3200 | Shrub and Brushland | PB-14 | Basin 3 Main Street, Parking Lot | Pervious pavement | 984.0 | 100% | 984 | 128.6 | 100% | 128.6 | 358.877 | City of Palm Bay | N/A | Basin 3 Main Street Parking Lot | Not provided. | Pervious Pavement | Completed | 2008 |  |  | A | 346 | $4,845 | Not provided | Not provided | Not provided | N/A | Structural | 2013 | Central Indian River Lagoon | Not provided | Not provided | Not provided | BMPTrains | yes | 130.33 | 729.0474
20897 | Natural Lands | Central IRL | A | IR12-21 | 0.56 | 0.48 | 0.18015 | 7.9002 | 1.2525 | 1.4232 | 0.22564 | 3200 | Shrub and Brushland | PB-14 | Basin 3 Main Street, Parking Lot | [7 empty] | 346.0507 | City of Palm Bay | N/A | Basin 3 Main Street Parking Lot | Not provided. | Pervious Pavement | Completed | 2008 |  |  | A | 346 | $4,845 | Not provided | Not provided | Not provided | N/A | Structural | 2013 | Central Indian River Lagoon | Not provided | Not provided | Not provided | BMPTrains | yes | 130.33 | 729.0474
20898 | City of Palm Bay | Central IRL | A | IR12-21 | 0.56 | 0.48 | 0.24362 | 7.9002 | 1.2525 | 1.9247 | 0.30514 | 1420 | Wholesale Sales and Services <Excluding warehouses associated with industrial use> | PB-14 | Basin 3 Main Street, Parking Lot | Pervious pavement | 984.0 | 100% | 984 | 128.6 | 100% | 128.6 | 358.877 | City of Palm Bay | N/A | Basin 3 Main Street Parking Lot | Not provided. | Pervious Pavement | Completed | 2008 |  |  | A | 346 | $4,845 | Not provided | Not provided | Not provided | N/A | Structural | 2013 | Central Indian River Lagoon | Not provided | Not provided | Not provided | BMPTrains | yes | 125.5534 | 985.9031
20899 | City of Palm Bay | Central IRL | A | IR12-21 | 0.56 | 0.48 | 0.24362 | 7.9002 | 1.2525 | 1.9247 | 0.30514 | 1420 | Wholesale Sales and Services <Excluding warehouses associated with industrial use> | PB-14 | Basin 3 Main Street, Parking Lot | [7 empty] | 346.0507 | City of Palm Bay | N/A | Basin 3 Main Street Parking Lot | Not provided. | Pervious Pavement | Completed | 2008 |  |  | A | 346 | $4,845 | Not provided | Not provided | Not provided | N/A | Structural | 2013 | Central Indian River Lagoon | Not provided | Not provided | Not provided | BMPTrains | yes | 125.5534 | 985.9031
20900 | City of Palm Bay | Central IRL | A | IR12-21 | 0.56 | 0.48 | 0.014889 | 7.9002 | 1.2525 | 0.11763 | 0.018649 | 1320 | Mobile Home Units | PB-14 | Basin 3 Main Street, Parking Lot | Pervious pavement | 984.0 | 100% | 984 | 128.6 | 100% | 128.6 | 358.877 | City of Palm Bay | N/A | Basin 3 Main Street Parking Lot | Not provided. | Pervious Pavement | Completed | 2008 |  |  | A | 346 | $4,845 | Not provided | Not provided | Not provided | N/A | Structural | 2013 | Central Indian River Lagoon | Not provided | Not provided | Not provided | BMPTrains | yes | 42.7627 | 60.2544
20901 | City of Palm Bay | Central IRL | A | IR12-21 | 0.56 | 0.48 | 0.014889 | 7.9002 | 1.2525 | 0.11763 | 0.018649 | 1320 | Mobile Home Units | PB-14 | Basin 3 Main Street, Parking Lot | [7 empty] | 346.0507 | City of Palm Bay | N/A | Basin 3 Main Street Parking Lot | Not provided. | Pervious Pavement | Completed | 2008 |  |  | A | 346 | $4,845 | Not provided | Not provided | Not provided | N/A | Structural | 2013 | Central Indian River Lagoon | Not provided | Not provided | Not provided | BMPTrains | yes | 42.7627 | 60.2544
20902 | City of Palm Bay | Central IRL | A | IR12-21 | 0.56 | 0.48 | 0.61776 | 11.957 | 1.5768 | 7.3866 | 0.97407 | 1420 | Wholesale Sales and Services <Excluding warehouses associated with industrial use> | PB-14 | Basin 3 Main Street, Parking Lot | Pervious pavement | 984.0 | 100% | 984 | 128.6 | 100% | 128.6 | 358.877 | City of Palm Bay | N/A | Basin 3 Main Street Parking Lot | Not provided. | Pervious Pavement | Completed | 2008 |  |  | A | 346 | $4,845 | Not provided | Not provided | Not provided | N/A | Structural | 2013 | Central Indian River Lagoon | Not provided | Not provided | Not provided | BMPTrains | yes | 200 | 2500
20903 | City of Palm Bay | Central IRL | A | IR12-21 | 0.56 | 0.48 | 0.61776 | 11.957 | 1.5768 | 7.3866 | 0.97407 | 1420 | Wholesale Sales and Services <Excluding warehouses associated with industrial use> | PB-14 | Basin 3 Main Street, Parking Lot | [7 empty] | 346.0507 | City of Palm Bay | N/A | Basin 3 Main Street Parking Lot | Not provided. | Pervious Pavement | Completed | 2008 |  |  | A | 346 | $4,845 | Not provided | Not provided | Not provided | N/A | Structural | 2013 | Central Indian River Lagoon | Not provided | Not provided | Not provided | BMPTrains | yes | 200 | 2500
20904 | City of Palm Bay | Central IRL | A | IR12-21 | 0.56 | 0.48 | 0.22648 | 8.6901 | 1.2691 | 1.9682 | 0.28744 | 1200 | Residential, Medium Density-Two-five dwellingunits per acre | PB-14 | Basin 3 Main Street, Parking Lot | Pervious pavement | 984.0 | 100% | 984 | 128.6 | 100% | 128.6 | 358.877 | City of Palm Bay | N/A | Basin 3 Main Street Parking Lot | Not provided. | Pervious Pavement | Completed | 2008 |  |  | A | 346 | $4,845 | Not provided | Not provided | Not provided | N/A | Structural | 2013 | Central Indian River Lagoon | Not provided | Not provided | Not provided | BMPTrains | yes | 146.6161 | 916.5468
20905 | City of Palm Bay | Central IRL | A | IR12-21 | 0.56 | 0.48 | 0.22648 | 8.6901 | 1.2691 | 1.9682 | 0.28744 | 1200 | Residential, Medium Density-Two-five dwellingunits per acre | PB-14 | Basin 3 Main Street, Parking Lot | [7 empty] | 346.0507 | City of Palm Bay | N/A | Basin 3 Main Street Parking Lot | Not provided. | Pervious Pavement | Completed | 2008 |  |  | A | 346 | $4,845 | Not provided | Not provided | Not provided | N/A | Structural | 2013 | Central Indian River Lagoon | Not provided | Not provided | Not provided | BMPTrains | yes | 146.6161 | 916.5468
20906 | Agricultural Lands | Central IRL | A | IR12-21 | 0.56 | 0.48 | 0.06052 | 8.6901 | 1.2691 | 0.52593 | 0.076808 | 2130 | Woodland Pasture | PB-14 | Basin 3 Main Street, Parking Lot | Pervious pavement | 984.0 | 100% | 984 | 128.6 | 100% | 128.6 | 358.877 | City of Palm Bay | N/A | Basin 3 Main Street Parking Lot | Not provided. | Pervious Pavement | Completed | 2008 |  |  | A | 346 | $4,845 | Not provided | Not provided | Not provided | N/A | Structural | 2013 | Central Indian River Lagoon | Not provided | Not provided | Not provided | BMPTrains | yes | 72.361 | 244.9173
20907 | Agricultural Lands | Central IRL | A | IR12-21 | 0.56 | 0.48 | 0.06052 | 8.6901 | 1.2691 | 0.52593 | 0.076808 | 2130 | Woodland Pasture | PB-14 | Basin 3 Main Street, Parking Lot | [7 empty] | 346.0507 | City of Palm Bay | N/A | Basin 3 Main Street Parking Lot | Not provided. | Pervious Pavement | Completed | 2008 |  |  | A | 346 | $4,845 | Not provided | Not provided | Not provided | N/A | Structural | 2013 | Central Indian River Lagoon | Not provided | Not provided | Not provided | BMPTrains | yes | 72.361 | 244.9173
20908 | Natural Lands | Central IRL | A | IR12-21 | 0.56 | 0.48 | 0.054596 | 8.6901 | 1.2691 | 0.47445 | 0.06929 | 3100 | Herbaceous Dry Prairie | PB-14 | Basin 3 Main Street, Parking Lot | Pervious pavement | 984.0 | 100% | 984 | 128.6 | 100% | 128.6 | 358.877 | City of Palm Bay | N/A | Basin 3 Main Street Parking Lot | Not provided. | Pervious Pavement | Completed | 2008 |  |  | A | 346 | $4,845 | Not provided | Not provided | Not provided | N/A | Structural | 2013 | Central Indian River Lagoon | Not provided | Not provided | Not provided | BMPTrains | yes | 80.81 | 220.9435
20909 | Natural Lands | Central IRL | A | IR12-21 | 0.56 | 0.48 | 0.054596 | 8.6901 | 1.2691 | 0.47445 | 0.06929 | 3100 | Herbaceous Dry Prairie | PB-14 | Basin 3 Main Street, Parking Lot | [7 empty] | 346.0507 | City of Palm Bay | N/A | Basin 3 Main Street Parking Lot | Not provided. | Pervious Pavement | Completed | 2008 |  |  | A | 346 | $4,845 | Not provided | Not provided | Not provided | N/A | Structural | 2013 | Central Indian River Lagoon | Not provided | Not provided | Not provided | BMPTrains | yes | 80.81 | 220.9435
20910 | City of Palm Bay | Central IRL | A | IR12-21 | 0.56 | 0.48 | 0.10309 | 8.6901 | 1.2691 | 0.89583 | 0.13083 | 1210 | Fixed Single Family Units | PB-14 | Basin 3 Main Street, Parking Lot | Pervious pavement | 984.0 | 100% | 984 | 128.6 | 100% | 128.6 | 358.877 | City of Palm Bay | N/A | Basin 3 Main Street Parking Lot | Not provided. | Pervious Pavement | Completed | 2008 |  |  | A | 346 | $4,845 | Not provided | Not provided | Not provided | N/A | Structural | 2013 | Central Indian River Lagoon | Not provided | Not provided | Not provided | BMPTrains | yes | 95.1749 | 417.1747
20911 | City of Palm Bay | Central IRL | A | IR12-21 | 0.56 | 0.48 | 0.10309 | 8.6901 | 1.2691 | 0.89583 | 0.13083 | 1210 | Fixed Single Family Units | PB-14 | Basin 3 Main Street, Parking Lot | [7 empty] | 346.0507 | City of Palm Bay | N/A | Basin 3 Main Street Parking Lot | Not provided. | Pervious Pavement | Completed | 2008 |  |  | A | 346 | $4,845 | Not provided | Not provided | Not provided | N/A | Structural | 2013 | Central Indian River Lagoon | Not provided | Not provided | Not provided | BMPTrains | yes | 95.1749 | 417.1747
20912 | City of Palm Bay | Central IRL | A | IR12-21 | 0.56 | 0.48 | 0.10689 | 8.6901 | 1.2691 | 0.92887 | 0.13566 | 1210 | Fixed Single Family Units | PB-14 | Basin 3 Main Street, Parking Lot | Pervious pavement | 984.0 | 100% | 984 | 128.6 | 100% | 128.6 | 358.877 | City of Palm Bay | N/A | Basin 3 Main Street Parking Lot | Not provided. | Pervious Pavement | Completed | 2008 |  |  | A | 346 | $4,845 | Not provided | Not provided | Not provided | N/A | Structural | 2013 | Central Indian River Lagoon | Not provided | Not provided | Not provided | BMPTrains | yes | 87.5532 | 432.5634
20913 | City of Palm Bay | Central IRL | A | IR12-21 | 0.56 | 0.48 | 0.10689 | 8.6901 | 1.2691 | 0.92887 | 0.13566 | 1210 | Fixed Single Family Units | PB-14 | Basin 3 Main Street, Parking Lot | [7 empty] | 346.0507 | City of Palm Bay | N/A | Basin 3 Main Street Parking Lot | Not provided. | Pervious Pavement | Completed | 2008 |  |  | A | 346 | $4,845 | Not provided | Not provided | Not provided | N/A | Structural | 2013 | Central Indian River Lagoon | Not provided | Not provided | Not provided | BMPTrains | yes | 87.5532 | 432.5634
20914 | City of Palm Bay | Central IRL | A | IR12-21 | 0.56 | 0.48 | 0.066188 | 8.6901 | 1.2691 | 0.57518 | 0.084001 | 1210 | Fixed Single Family Units | PB-14 | Basin 3 Main Street, Parking Lot | Pervious pavement | 984.0 | 100% | 984 | 128.6 | 100% | 128.6 | 358.877 | City of Palm Bay | N/A | Basin 3 Main Street Parking Lot | Not provided. | Pervious Pavement | Completed | 2008 |  |  | A | 346 | $4,845 | Not provided | Not provided | Not provided | N/A | Structural | 2013 | Central Indian River Lagoon | Not provided | Not provided | Not provided | BMPTrains | yes | 70.9027 | 267.8542
20915 | City of Palm Bay | Central IRL | A | IR12-21 | 0.56 | 0.48 | 0.066188 | 8.6901 | 1.2691 | 0.57518 | 0.084001 | 1210 | Fixed Single Family Units | PB-14 | Basin 3 Main Street, Parking Lot | [7 empty] | 346.0507 | City of Palm Bay | N/A | Basin 3 Main Street Parking Lot | Not provided. | Pervious Pavement | Completed | 2008 |  |  | A | 346 | $4,845 | Not provided | Not provided | Not provided | N/A | Structural | 2013 | Central Indian River Lagoon | Not provided | Not provided | Not provided | BMPTrains | yes | 70.9027 | 267.8542
20916 | City of Palm Bay | Central IRL | A | IR12-21 | 0.56 | 0.48 | 0.23734 | 9.9574 | 1.3267 | 2.3633 | 0.31489 | 1410 | Retail Sales and Services | PB-14 | Basin 3 Main Street, Parking Lot | Pervious pavement | 984.0 | 100% | 984 | 128.6 | 100% | 128.6 | 358.877 | City of Palm Bay | N/A | Basin 3 Main Street Parking Lot | Not provided. | Pervious Pavement | Completed | 2008 |  |  | A | 346 | $4,845 | Not provided | Not provided | Not provided | N/A | Structural | 2013 | Central Indian River Lagoon | Not provided | Not provided | Not provided | BMPTrains | yes | 138.4453 | 960.4997
20917 | City of Palm Bay | Central IRL | A | IR12-21 | 0.56 | 0.48 | 0.23734 | 9.9574 | 1.3267 | 2.3633 | 0.31489 | 1410 | Retail Sales and Services | PB-14 | Basin 3 Main Street, Parking Lot | [7 empty] | 346.0507 | City of Palm Bay | N/A | Basin 3 Main Street Parking Lot | Not provided. | Pervious Pavement | Completed | 2008 |  |  | A | 346 | $4,845 | Not provided | Not provided | Not provided | N/A | Structural | 2013 | Central Indian River Lagoon | Not provided | Not provided | Not provided | BMPTrains | yes | 138.4453 | 960.4997
20918 | City of Palm Bay | Central IRL | A | IR12-21 | 0.56 | 0.48 | 0.087322 | 11.3482 | 1.5128 | 0.99096 | 0.1321 | 1550 | Other Light Industrial | PB-14 | Basin 3 Main Street, Parking Lot | Pervious pavement | 984.0 | 100% | 984 | 128.6 | 100% | 128.6 | 358.877 | City of Palm Bay | N/A | Basin 3 Main Street Parking Lot | Not provided. | Pervious Pavement | Completed | 2008 |  |  | A | 346 | $4,845 | Not provided | Not provided | Not provided | N/A | Structural | 2013 | Central Indian River Lagoon | Not provided | Not provided | Not provided | BMPTrains | yes | 111.7266 | 353.3814
20919 | City of Palm Bay | Central IRL | A | IR12-21 | 0.56 | 0.48 | 0.087322 | 11.3482 | 1.5128 | 0.99096 | 0.1321 | 1550 | Other Light Industrial | PB-14 | Basin 3 Main Street, Parking Lot | [7 empty] | 346.0507 | City of Palm Bay | N/A | Basin 3 Main Street Parking Lot | Not provided. | Pervious Pavement | Completed | 2008 |  |  | A | 346 | $4,845 | Not provided | Not provided | Not provided | N/A | Structural | 2013 | Central Indian River Lagoon | Not provided | Not provided | Not provided | BMPTrains | yes | 111.7266 | 353.3814
20920 | City of Palm Bay | Central IRL | A | IR12-21 | 0.56 | 0.48 | 0.53001 | 11.3482 | 1.5128 | 6.0147 | 0.80181 | 1420 | Wholesale Sales and Services <Excluding warehouses associated with industrial use> | PB-14 | Basin 3 Main Street, Parking Lot | Pervious pavement | 984.0 | 100% | 984 | 128.6 | 100% | 128.6 | 358.877 | City of Palm Bay | N/A | Basin 3 Main Street Parking Lot | Not provided. | Pervious Pavement | Completed | 2008 |  |  | A | 346 | $4,845 | Not provided | Not provided | Not provided | N/A | Structural | 2013 | Central Indian River Lagoon | Not provided | Not provided | Not provided | BMPTrains | yes | 189.0548 | 2144.894
20921 | City of Palm Bay | Central IRL | A | IR12-21 | 0.56 | 0.48 | 0.53001 | 11.3482 | 1.5128 | 6.0147 | 0.80181 | 1420 | Wholesale Sales and Services <Excluding warehouses associated with industrial use> | PB-14 | Basin 3 Main Street, Parking Lot | [7 empty] | 346.0507 | City of Palm Bay | N/A | Basin 3 Main Street Parking Lot | Not provided. | Pervious Pavement | Completed | 2008 |  |  | A | 346 | $4,845 | Not provided | Not provided | Not provided | N/A | Structural | 2013 | Central Indian River Lagoon | Not provided | Not provided | Not provided | BMPTrains | yes | 189.0548 | 2144.894
20922 | City of Palm Bay | Central IRL | A | IR12-21 | 0.56 | 0.48 | 0.00042616 | 11.3482 | 1.5128 | 0.0048361 | 0.00064469 | 1410 | Retail Sales and Services | PB-14 | Basin 3 Main Street, Parking Lot | Pervious pavement | 984.0 | 100% | 984 | 128.6 | 100% | 128.6 | 358.877 | City of Palm Bay | N/A | Basin 3 Main Street Parking Lot | Not provided. | Pervious Pavement | Completed | 2008 |  |  | A | 346 | $4,845 | Not provided | Not provided | Not provided | N/A | Structural | 2013 | Central Indian River Lagoon | Not provided | Not provided | Not provided | BMPTrains | yes | 24.1309 | 1.7246
20923 | City of Palm Bay | Central IRL | A | IR12-21 | 0.56 | 0.48 | 0.00042616 | 11.3482 | 1.5128 | 0.0048361 | 0.00064469 | 1410 | Retail Sales and Services | PB-14 | Basin 3 Main Street, Parking Lot | [7 empty] | 346.0507 | City of Palm Bay | N/A | Basin 3 Main Street Parking Lot | Not provided. | Pervious Pavement | Completed | 2008 |  |  | A | 346 | $4,845 | Not provided | Not provided | Not provided | N/A | Structural | 2013 | Central Indian River Lagoon | Not provided | Not provided | Not provided | BMPTrains | yes | 24.1309 | 1.7246
20924 | City of Palm Bay | Central IRL | A | IR12-21 | 0.56 | 0.48 | 0.061362 | 9.7383 | 1.4091 | 0.59755 | 0.086467 | 1400 | Commercial and Services | PB-14 | Basin 3 Main Street, Parking Lot | Pervious pavement | 984.0 | 100% | 984 | 128.6 | 100% | 128.6 | 358.877 | City of Palm Bay | N/A | Basin 3 Main Street Parking Lot | Not provided. | Pervious Pavement | Completed | 2008 |  |  | A | 346 | $4,845 | Not provided | Not provided | Not provided | N/A | Structural | 2013 | Central Indian River Lagoon | Not provided | Not provided | Not provided | BMPTrains | yes | 87.1061 | 248.3216
20925 | City of Palm Bay | Central IRL | A | IR12-21 | 0.56 | 0.48 | 0.061362 | 9.7383 | 1.4091 | 0.59755 | 0.086467 | 1400 | Commercial and Services | PB-14 | Basin 3 Main Street, Parking Lot | [7 empty] | 346.0507 | City of Palm Bay | N/A | Basin 3 Main Street Parking Lot | Not provided. | Pervious Pavement | Completed | 2008 |  |  | A | 346 | $4,845 | Not provided | Not provided | Not provided | N/A | Structural | 2013 | Central Indian River Lagoon | Not provided | Not provided | Not provided | BMPTrains | yes | 87.1061 | 248.3216
20926 | City of Palm Bay | Central IRL | A | IR12-21 | 0.56 | 0.48 | 0.34507 | 9.7383 | 1.4091 | 3.3604 | 0.48626 | 1200 | Residential, Medium Density-Two-five dwellingunits per acre | PB-14 | Basin 3 Main Street, Parking Lot | Pervious pavement | 984.0 | 100% | 984 | 128.6 | 100% | 128.6 | 358.877 | City of Palm Bay | N/A | Basin 3 Main Street Parking Lot | Not provided. | Pervious Pavement | Completed | 2008 |  |  | A | 346 | $4,845 | Not provided | Not provided | Not provided | N/A | Structural | 2013 | Central Indian River Lagoon | Not provided | Not provided | Not provided | BMPTrains | yes | 146.2691 | 1396.4637
20927 | City of Palm Bay | Central IRL | A | IR12-21 | 0.56 | 0.48 | 0.34507 | 9.7383 | 1.4091 | 3.3604 | 0.48626 | 1200 | Residential, Medium Density-Two-five dwellingunits per acre | PB-14 | Basin 3 Main Street, Parking Lot | [7 empty] | 346.0507 | City of Palm Bay | N/A | Basin 3 Main Street Parking Lot | Not provided. | Pervious Pavement | Completed | 2008 |  |  | A | 346 | $4,845 | Not provided | Not provided | Not provided | N/A | Structural | 2013 | Central Indian River Lagoon | Not provided | Not provided | Not provided | BMPTrains | yes | 146.2691 | 1396.4637
20928 | Agricultural Lands | Central IRL | A | IR12-21 | 0.56 | 0.48 | 0.094098 | 9.7383 | 1.4091 | 0.91635 | 0.1326 | 2110 | Improved Pasture | PB-14 | Basin 3 Main Street, Parking Lot | Pervious pavement | 984.0 | 100% | 984 | 128.6 | 100% | 128.6 | 358.877 | City of Palm Bay | N/A | Basin 3 Main Street Parking Lot | Not provided. | Pervious Pavement | Completed | 2008 |  |  | A | 346 | $4,845 | Not provided | Not provided | Not provided | N/A | Structural | 2013 | Central Indian River Lagoon | Not provided | Not provided | Not provided | BMPTrains | yes | 86.9621 | 380.8026
20929 | Agricultural Lands | Central IRL | A | IR12-21 | 0.56 | 0.48 | 0.094098 | 9.7383 | 1.4091 | 0.91635 | 0.1326 | 2110 | Improved Pasture | PB-14 | Basin 3 Main Street, Parking Lot | [7 empty] | 346.0507 | City of Palm Bay | N/A | Basin 3 Main Street Parking Lot | Not provided. | Pervious Pavement | Completed | 2008 |  |  | A | 346 | $4,845 | Not provided | Not provided | Not provided | N/A | Structural | 2013 | Central Indian River Lagoon | Not provided | Not provided | Not provided | BMPTrains | yes | 86.9621 | 380.8026
20930 | Natural Lands | Central IRL | A | IR12-21 | 0.56 | 0.48 | 0.014017 | 9.7383 | 1.4091 | 0.1365 | 0.019752 | 4340 | Hardwood Conifer Mixed | PB-14 | Basin 3 Main Street, Parking Lot | Pervious pavement | 984.0 | 100% | 984 | 128.6 | 100% | 128.6 | 358.877 | City of Palm Bay | N/A | Basin 3 Main Street Parking Lot | Not provided. | Pervious Pavement | Completed | 2008 |  |  | A | 346 | $4,845 | Not provided | Not provided | Not provided | N/A | Structural | 2013 | Central Indian River Lagoon | Not provided | Not provided | Not provided | BMPTrains | yes | 32.1133 | 56.7249
20931 | Natural Lands | Central IRL | A | IR12-21 | 0.56 | 0.48 | 0.014017 | 9.7383 | 1.4091 | 0.1365 | 0.019752 | 4340 | Hardwood Conifer Mixed | PB-14 | Basin 3 Main Street, Parking Lot | [7 empty] | 346.0507 | City of Palm Bay | N/A | Basin 3 Main Street Parking Lot | Not provided. | Pervious Pavement | Completed | 2008 |  |  | A | 346 | $4,845 | Not provided | Not provided | Not provided | N/A | Structural | 2013 | Central Indian River Lagoon | Not provided | Not provided | Not provided | BMPTrains | yes | 32.1133 | 56.7249
20932 | City of Palm Bay | Central IRL | A | IR12-21 | 0.56 | 0.48 | 0.07691 | 9.7383 | 1.4091 | 0.74897 | 0.10838 | 1420 | Wholesale Sales and Services <Excluding warehouses associated with industrial use> | PB-14 | Basin 3 Main Street, Parking Lot | Pervious pavement | 984.0 | 100% | 984 | 128.6 | 100% | 128.6 | 358.877 | City of Palm Bay | N/A | Basin 3 Main Street Parking Lot | Not provided. | Pervious Pavement | Completed | 2008 |  |  | A | 346 | $4,845 | Not provided | Not provided | Not provided | N/A | Structural | 2013 | Central Indian River Lagoon | Not provided | Not provided | Not provided | BMPTrains | yes | 92.9884 | 311.2438
20933 | City of Palm Bay | Central IRL | A | IR12-21 | 0.56 | 0.48 | 0.07691 | 9.7383 | 1.4091 | 0.74897 | 0.10838 | 1420 | Wholesale Sales and Services <Excluding warehouses associated with industrial use> | PB-14 | Basin 3 Main Street, Parking Lot | [7 empty] | 346.0507 | City of Palm Bay | N/A | Basin 3 Main Street Parking Lot | Not provided. | Pervious Pavement | Completed | 2008 |  |  | A | 346 | $4,845 | Not provided | Not provided | Not provided | N/A | Structural | 2013 | Central Indian River Lagoon | Not provided | Not provided | Not provided | BMPTrains | yes | 92.9884 | 311.2438
20934 | City of Palm Bay | Central IRL | A | IR12-21 | 0.56 | 0.48 | 0.010866 | 9.7383 | 1.4091 | 0.10581 | 0.015311 | 1210 | Fixed Single Family Units | PB-14 | Basin 3 Main Street, Parking Lot | Pervious pavement | 984.0 | 100% | 984 | 128.6 | 100% | 128.6 | 358.877 | City of Palm Bay | N/A | Basin 3 Main Street Parking Lot | Not provided. | Pervious Pavement | Completed | 2008 |  |  | A | 346 | $4,845 | Not provided | Not provided | Not provided | N/A | Structural | 2013 | Central Indian River Lagoon | Not provided | Not provided | Not provided | BMPTrains | yes | 41.408 | 43.9715
20935 | City of Palm Bay | Central IRL | A | IR12-21 | 0.56 | 0.48 | 0.010866 | 9.7383 | 1.4091 | 0.10581 | 0.015311 | 1210 | Fixed Single Family Units | PB-14 | Basin 3 Main Street, Parking Lot | [7 empty] | 346.0507 | City of Palm Bay | N/A | Basin 3 Main Street Parking Lot | Not provided. | Pervious Pavement | Completed | 2008 |  |  | A | 346 | $4,845 | Not provided | Not provided | Not provided | N/A | Structural | 2013 | Central Indian River Lagoon | Not provided | Not provided | Not provided | BMPTrains | yes | 41.408 | 43.9715
20936 | City of Palm Bay | Central IRL | A | IR12-21 | 0.56 | 0.48 | 0.062464 | 5.9363 | 0.81575 | 0.37081 | 0.050955 | 1550 | Other Light Industrial | PB-14 | Basin 3 Main Street, Parking Lot | Pervious pavement | 984.0 | 100% | 984 | 128.6 | 100% | 128.6 | 358.877 | City of Palm Bay | N/A | Basin 3 Main Street Parking Lot | Not provided. | Pervious Pavement | Completed | 2008 |  |  | A | 346 | $4,845 | Not provided | Not provided | Not provided | N/A | Structural | 2013 | Central Indian River Lagoon | Not provided | Not provided | Not provided | BMPTrains | yes | 110.1335 | 252.784
20937 | City of Palm Bay | Central IRL | A | IR12-21 | 0.56 | 0.48 | 0.062464 | 5.9363 | 0.81575 | 0.37081 | 0.050955 | 1550 | Other Light Industrial | PB-14 | Basin 3 Main Street, Parking Lot | [7 empty] | 346.0507 | City of Palm Bay | N/A | Basin 3 Main Street Parking Lot | Not provided. | Pervious Pavement | Completed | 2008 |  |  | A | 346 | $4,845 | Not provided | Not provided | Not provided | N/A | Structural | 2013 | Central Indian River Lagoon | Not provided | Not provided | Not provided | BMPTrains | yes | 110.1335 | 252.784
20938 | Natural Lands | Central IRL | A | IR12-21 | 0.56 | 0.48 | 0.5553 | 5.9363 | 0.81575 | 3.2964 | 0.45298 | 3200 | Shrub and Brushland | PB-14 | Basin 3 Main Street, Parking Lot | Pervious pavement | 984.0 | 100% | 984 | 128.6 | 100% | 128.6 | 358.877 | City of Palm Bay | N/A | Basin 3 Main Street Parking Lot | Not provided. | Pervious Pavement | Completed | 2008 |  |  | A | 346 | $4,845 | Not provided | Not provided | Not provided | N/A | Structural | 2013 | Central Indian River Lagoon | Not provided | Not provided | Not provided | BMPTrains | yes | 189.9108 | 2247.216
20939 | Natural Lands | Central IRL | A | IR12-21 | 0.56 | 0.48 | 0.5553 | 5.9363 | 0.81575 | 3.2964 | 0.45298 | 3200 | Shrub and Brushland | PB-14 | Basin 3 Main Street, Parking Lot | [7 empty] | 346.0507 | City of Palm Bay | N/A | Basin 3 Main Street Parking Lot | Not provided. | Pervious Pavement | Completed | 2008 |  |  | A | 346 | $4,845 | Not provided | Not provided | Not provided | N/A | Structural | 2013 | Central Indian River Lagoon | Not provided | Not provided | Not provided | BMPTrains | yes | 189.9108 | 2247.216
20940 | City of Palm Bay | Central IRL | A | IR12-21 | 0.56 | 0.48 | 0.54655 | 9.3194 | 1.3666 | 5.0936 | 0.7469 | 1200 | Residential, Medium Density-Two-five dwellingunits per acre | PB-14 | Basin 3 Main Street, Parking Lot | Pervious pavement | 984.0 | 100% | 984 | 128.6 | 100% | 128.6 | 358.877 | City of Palm Bay | N/A | Basin 3 Main Street Parking Lot | Not provided. | Pervious Pavement | Completed | 2008 |  |  | A | 346 | $4,845 | Not provided | Not provided | Not provided | N/A | Structural | 2013 | Central Indian River Lagoon | Not provided | Not provided | Not provided | BMPTrains | yes | 187.8147 | 2211.8214
20941 | City of Palm Bay | Central IRL | A | IR12-21 | 0.56 | 0.48 | 0.54655 | 9.3194 | 1.3666 | 5.0936 | 0.7469 | 1200 | Residential, Medium Density-Two-five dwellingunits per acre | PB-14 | Basin 3 Main Street, Parking Lot | [7 empty] | 346.0507 | City of Palm Bay | N/A | Basin 3 Main Street Parking Lot | Not provided. | Pervious Pavement | Completed | 2008 |  |  | A | 346 | $4,845 | Not provided | Not provided | Not provided | N/A | Structural | 2013 | Central Indian River Lagoon | Not provided | Not provided | Not provided | BMPTrains | yes | 187.8147 | 2211.8214
20942 | Natural Lands | Central IRL | A | IR12-21 | 0.56 | 0.48 | 0.07121 | 9.3194 | 1.3666 | 0.66364 | 0.097313 | 3200 | Shrub and Brushland | PB-14 | Basin 3 Main Street, Parking Lot | Pervious pavement | 984.0 | 100% | 984 | 128.6 | 100% | 128.6 | 358.877 | City of Palm Bay | N/A | Basin 3 Main Street Parking Lot | Not provided. | Pervious Pavement | Completed | 2008 |  |  | A | 346 | $4,845 | Not provided | Not provided | Not provided | N/A | Structural | 2013 | Central Indian River Lagoon | Not provided | Not provided | Not provided | BMPTrains | yes | 94.5985 | 288.1786
20943 | Natural Lands | Central IRL | A | IR12-21 | 0.56 | 0.48 | 0.07121 | 9.3194 | 1.3666 | 0.66364 | 0.097313 | 3200 | Shrub and Brushland | PB-14 | Basin 3 Main Street, Parking Lot | [7 empty] | 346.0507 | City of Palm Bay | N/A | Basin 3 Main Street Parking Lot | Not provided. | Pervious Pavement | Completed | 2008 |  |  | A | 346 | $4,845 | Not provided | Not provided | Not provided | N/A | Structural | 2013 | Central Indian River Lagoon | Not provided | Not provided | Not provided | BMPTrains | yes | 94.5985 | 288.1786
20944 | City of Palm Bay | Central IRL | A | IR12-21 | 0.56 | 0.48 | 0.51523 | 3.1143 | 0.36637 | 1.6046 | 0.18876 | 7400 | Disturbed land | PB-14 | Basin 3 Main Street, Parking Lot | Pervious pavement | 984.0 | 100% | 984 | 128.6 | 100% | 128.6 | 358.877 | City of Palm Bay | N/A | Basin 3 Main Street Parking Lot | Not provided. | Pervious Pavement | Completed | 2008 |  |  | A | 346 | $4,845 | Not provided | Not provided | Not provided | N/A | Structural | 2013 | Central Indian River Lagoon | Not provided | Not provided | Not provided | BMPTrains | yes | 188.5369 | 2085.0666
20945 | City of Palm Bay | Central IRL | A | IR12-21 | 0.56 | 0.48 | 0.51523 | 3.1143 | 0.36637 | 1.6046 | 0.18876 | 7400 | Disturbed land | PB-14 | Basin 3 Main Street, Parking Lot | [7 empty] | 346.0507 | City of Palm Bay | N/A | Basin 3 Main Street Parking Lot | Not provided. | Pervious Pavement | Completed | 2008 |  |  | A | 346 | $4,845 | Not provided | Not provided | Not provided | N/A | Structural | 2013 | Central Indian River Lagoon | Not provided | Not provided | Not provided | BMPTrains | yes | 188.5369 | 2085.0666
20946 | City of Palm Bay | Central IRL | A | IR12-21 | 0.56 | 0.48 | 0.10253 | 3.1143 | 0.36637 | 0.31932 | 0.037565 | 8370 | Surface Water Collection Basin | PB-14 | Basin 3 Main Street, Parking Lot | Pervious pavement | 984.0 | 100% | 984 | 128.6 | 100% | 128.6 | 358.877 | City of Palm Bay | N/A | Basin 3 Main Street Parking Lot | Not provided. | Pervious Pavement | Completed | 2008 |  |  | A | 346 | $4,845 | Not provided | Not provided | Not provided | N/A | Structural | 2013 | Central Indian River Lagoon | Not provided | Not provided | Not provided | BMPTrains | yes | 113.9022 | 414.9334
20947 | City of Palm Bay | Central IRL | A | IR12-21 | 0.56 | 0.48 | 0.10253 | 3.1143 | 0.36637 | 0.31932 | 0.037565 | 8370 | Surface Water Collection Basin | PB-14 | Basin 3 Main Street, Parking Lot | [7 empty] | 346.0507 | City of Palm Bay | N/A | Basin 3 Main Street Parking Lot | Not provided. | Pervious Pavement | Completed | 2008 |  |  | A | 346 | $4,845 | Not provided | Not provided | Not provided | N/A | Structural | 2013 | Central Indian River Lagoon | Not provided | Not provided | Not provided | BMPTrains | yes | 113.9022 | 414.9334
20948 | City of Palm Bay | Central IRL | A | IR12-21 | 0.56 | 0.48 | 0.23437 | 9.5227 | 1.3864 | 2.2318 | 0.32492 | 1200 | Residential, Medium Density-Two-five dwellingunits per acre | PB-14 | Basin 3 Main Street, Parking Lot | Pervious pavement | 984.0 | 100% | 984 | 128.6 | 100% | 128.6 | 358.877 | City of Palm Bay | N/A | Basin 3 Main Street Parking Lot | Not provided. | Pervious Pavement | Completed | 2008 |  |  | A | 346 | $4,845 | Not provided | Not provided | Not provided | N/A | Structural | 2013 | Central Indian River Lagoon | Not provided | Not provided | Not provided | BMPTrains | yes | 174.2431 | 948.4537
20949 | City of Palm Bay | Central IRL | A | IR12-21 | 0.56 | 0.48 | 0.23437 | 9.5227 | 1.3864 | 2.2318 | 0.32492 | 1200 | Residential, Medium Density-Two-five dwellingunits per acre | PB-14 | Basin 3 Main Street, Parking Lot | [7 empty] | 346.0507 | City of Palm Bay | N/A | Basin 3 Main Street Parking Lot | Not provided. | Pervious Pavement | Completed | 2008 |  |  | A | 346 | $4,845 | Not provided | Not provided | Not provided | N/A | Structural | 2013 | Central Indian River Lagoon | Not provided | Not provided | Not provided | BMPTrains | yes | 174.2431 | 948.4537
20950 | City of Palm Bay | Central IRL | A | IR12-21 | 0.56 | 0.48 | 0.09107 | 9.5227 | 1.3864 | 0.86723 | 0.12626 | 1210 | Fixed Single Family Units | PB-14 | Basin 3 Main Street, Parking Lot | Pervious pavement | 984.0 | 100% | 984 | 128.6 | 100% | 128.6 | 358.877 | City of Palm Bay | N/A | Basin 3 Main Street Parking Lot | Not provided. | Pervious Pavement | Completed | 2008 |  |  | A | 346 | $4,845 | Not provided | Not provided | Not provided | N/A | Structural | 2013 | Central Indian River Lagoon | Not provided | Not provided | Not provided | BMPTrains | yes | 78.8963 | 368.5483
20951 | City of Palm Bay | Central IRL | A | IR12-21 | 0.56 | 0.48 | 0.09107 | 9.5227 | 1.3864 | 0.86723 | 0.12626 | 1210 | Fixed Single Family Units | PB-14 | Basin 3 Main Street, Parking Lot | [7 empty] | 346.0507 | City of Palm Bay | N/A | Basin 3 Main Street Parking Lot | Not provided. | Pervious Pavement | Completed | 2008 |  |  | A | 346 | $4,845 | Not provided | Not provided | Not provided | N/A | Structural | 2013 | Central Indian River Lagoon | Not provided | Not provided | Not provided | BMPTrains | yes | 78.8963 | 368.5483
20952 | City of Palm Bay | Central IRL | A | IR12-21 | 0.56 | 0.48 | 0.058647 | 9.5227 | 1.3864 | 0.55848 | 0.081306 | 1210 | Fixed Single Family Units | PB-14 | Basin 3 Main Street, Parking Lot | Pervious pavement | 984.0 | 100% | 984 | 128.6 | 100% | 128.6 | 358.877 | City of Palm Bay | N/A | Basin 3 Main Street Parking Lot | Not provided. | Pervious Pavement | Completed | 2008 |  |  | A | 346 | $4,845 | Not provided | Not provided | Not provided | N/A | Structural | 2013 | Central Indian River Lagoon | Not provided | Not provided | Not provided | BMPTrains | yes | 72.1052 | 237.338
20953 | City of Palm Bay | Central IRL | A | IR12-21 | 0.56 | 0.48 | 0.058647 | 9.5227 | 1.3864 | 0.55848 | 0.081306 | 1210 | Fixed Single Family Units | PB-14 | Basin 3 Main Street, Parking Lot | [7 empty] | 346.0507 | City of Palm Bay | N/A | Basin 3 Main Street Parking Lot | Not provided. | Pervious Pavement | Completed | 2008 |  |  | A | 346 | $4,845 | Not provided | Not provided | Not provided | N/A | Structural | 2013 | Central Indian River Lagoon | Not provided | Not provided | Not provided | BMPTrains | yes | 72.1052 | 237.338
20954 | City of Palm Bay | Central IRL | A | IR12-21 | 0.56 | 0.48 | 0.040289 | 9.5227 | 1.3864 | 0.38366 | 0.055854 | 1210 | Fixed Single Family Units | PB-14 | Basin 3 Main Street, Parking Lot | Pervious pavement | 984.0 | 100% | 984 | 128.6 | 100% | 128.6 | 358.877 | City of Palm Bay | N/A | Basin 3 Main Street Parking Lot | Not provided. | Pervious Pavement | Completed | 2008 |  |  | A | 346 | $4,845 | Not provided | Not provided | Not provided | N/A | Structural | 2013 | Central Indian River Lagoon | Not provided | Not provided | Not provided | BMPTrains | yes | 65.0951 | 163.0427
20955 | City of Palm Bay | Central IRL | A | IR12-21 | 0.56 | 0.48 | 0.040289 | 9.5227 | 1.3864 | 0.38366 | 0.055854 | 1210 | Fixed Single Family Units | PB-14 | Basin 3 Main Street, Parking Lot | [7 empty] | 346.0507 | City of Palm Bay | N/A | Basin 3 Main Street Parking Lot | Not provided. | Pervious Pavement | Completed | 2008 |  |  | A | 346 | $4,845 | Not provided | Not provided | Not provided | N/A | Structural | 2013 | Central Indian River Lagoon | Not provided | Not provided | Not provided | BMPTrains | yes | 65.0951 | 163.0427
20956 | City of Palm Bay | Central IRL | A | IR12-21 | 0.56 | 0.48 | 0.14583 | 9.5227 | 1.3864 | 1.3887 | 0.20218 | 1210 | Fixed Single Family Units | PB-14 | Basin 3 Main Street, Parking Lot | Pervious pavement | 984.0 | 100% | 984 | 128.6 | 100% | 128.6 | 358.877 | City of Palm Bay | N/A | Basin 3 Main Street Parking Lot | Not provided. | Pervious Pavement | Completed | 2008 |  |  | A | 346 | $4,845 | Not provided | Not provided | Not provided | N/A | Structural | 2013 | Central Indian River Lagoon | Not provided | Not provided | Not provided | BMPTrains | yes | 111.3055 | 590.163
20957 | City of Palm Bay | Central IRL | A | IR12-21 | 0.56 | 0.48 | 0.14583 | 9.5227 | 1.3864 | 1.3887 | 0.20218 | 1210 | Fixed Single Family Units | PB-14 | Basin 3 Main Street, Parking Lot | [7 empty] | 346.0507 | City of Palm Bay | N/A | Basin 3 Main Street Parking Lot | Not provided. | Pervious Pavement | Completed | 2008 |  |  | A | 346 | $4,845 | Not provided | Not provided | Not provided | N/A | Structural | 2013 | Central Indian River Lagoon | Not provided | Not provided | Not provided | BMPTrains | yes | 111.3055 | 590.163
20958 | City of Palm Bay | Central IRL | A | IR12-21 | 0.56 | 0.48 | 0.047556 | 9.5227 | 1.3864 | 0.45286 | 0.06593 | 1410 | Retail Sales and Services | PB-14 | Basin 3 Main Street, Parking Lot | Pervious pavement | 984.0 | 100% | 984 | 128.6 | 100% | 128.6 | 358.877 | City of Palm Bay | N/A | Basin 3 Main Street Parking Lot | Not provided. | Pervious Pavement | Completed | 2008 |  |  | A | 346 | $4,845 | Not provided | Not provided | Not provided | N/A | Structural | 2013 | Central Indian River Lagoon | Not provided | Not provided | Not provided | BMPTrains | yes | 57.9613 | 192.4543
20959 | City of Palm Bay | Central IRL | A | IR12-21 | 0.56 | 0.48 | 0.047556 | 9.5227 | 1.3864 | 0.45286 | 0.06593 | 1410 | Retail Sales and Services | PB-14 | Basin 3 Main Street, Parking Lot | [7 empty] | 346.0507 | City of Palm Bay | N/A | Basin 3 Main Street Parking Lot | Not provided. | Pervious Pavement | Completed | 2008 |  |  | A | 346 | $4,845 | Not provided | Not provided | Not provided | N/A | Structural | 2013 | Central Indian River Lagoon | Not provided | Not provided | Not provided | BMPTrains | yes | 57.9613 | 192.4543
20960 | City of Palm Bay | Central IRL | A | IR12-21 | 0.56 | 0.48 | 0.053008 | 0.9356 | 0.16987 | 0.049595 | 0.0090046 | 1200 | Residential, Medium Density-Two-five dwellingunits per acre | PB-14 | Basin 3 Main Street, Parking Lot | Pervious pavement | 984.0 | 100% | 984 | 128.6 | 100% | 128.6 | 358.877 | City of Palm Bay | N/A | Basin 3 Main Street Parking Lot | Not provided. | Pervious Pavement | Completed | 2008 |  |  | A | 346 | $4,845 | Not provided | Not provided | Not provided | N/A | Structural | 2013 | Central Indian River Lagoon | Not provided | Not provided | Not provided | BMPTrains | yes | 76.6402 | 214.5165
20961 | City of Palm Bay | Central IRL | A | IR12-21 | 0.56 | 0.48 | 0.053008 | 0.9356 | 0.16987 | 0.049595 | 0.0090046 | 1200 | Residential, Medium Density-Two-five dwellingunits per acre | PB-14 | Basin 3 Main Street, Parking Lot | [7 empty] | 346.0507 | City of Palm Bay | N/A | Basin 3 Main Street Parking Lot | Not provided. | Pervious Pavement | Completed | 2008 |  |  | A | 346 | $4,845 | Not provided | Not provided | Not provided | N/A | Structural | 2013 | Central Indian River Lagoon | Not provided | Not provided | Not provided | BMPTrains | yes | 76.6402 | 214.5165
20962 | City of Palm Bay | Central IRL | A | IR12-21 | 0.56 | 0.48 | 0.00314 | 0.9356 | 0.16987 | 0.0029378 | 0.0005334 | 8370 | Surface Water Collection Basin | PB-14 | Basin 3 Main Street, Parking Lot | Pervious pavement | 984.0 | 100% | 984 | 128.6 | 100% | 128.6 | 358.877 | City of Palm Bay | N/A | Basin 3 Main Street Parking Lot | Not provided. | Pervious Pavement | Completed | 2008 |  |  | A | 346 | $4,845 | Not provided | Not provided | Not provided | N/A | Structural | 2013 | Central Indian River Lagoon | Not provided | Not provided | Not provided | BMPTrains | yes | 27.9586 | 12.7071
20963 | City of Palm Bay | Central IRL | A | IR12-21 | 0.56 | 0.48 | 0.00314 | 0.9356 | 0.16987 | 0.0029378 | 0.0005334 | 8370 | Surface Water Collection Basin | PB-14 | Basin 3 Main Street, Parking Lot | [7 empty] | 346.0507 | City of Palm Bay | N/A | Basin 3 Main Street Parking Lot | Not provided. | Pervious Pavement | Completed | 2008 |  |  | A | 346 | $4,845 | Not provided | Not provided | Not provided | N/A | Structural | 2013 | Central Indian River Lagoon | Not provided | Not provided | Not provided | BMPTrains | yes | 27.9586 | 12.7071
20964 | City of Palm Bay | Central IRL | A | IR12-21 | 0.56 | 0.48 | 0.027726 | 0.9356 | 0.16987 | 0.025941 | 0.0047099 | 1210 | Fixed Single Family Units | PB-14 | Basin 3 Main Street, Parking Lot | Pervious pavement | 984.0 | 100% | 984 | 128.6 | 100% | 128.6 | 358.877 | City of Palm Bay | N/A | Basin 3 Main Street Parking Lot | Not provided. | Pervious Pavement | Completed | 2008 |  |  | A | 346 | $4,845 | Not provided | Not provided | Not provided | N/A | Structural | 2013 | Central Indian River Lagoon | Not provided | Not provided | Not provided | BMPTrains | yes | 44.0673 | 112.2037
20965 | City of Palm Bay | Central IRL | A | IR12-21 | 0.56 | 0.48 | 0.027726 | 0.9356 | 0.16987 | 0.025941 | 0.0047099 | 1210 | Fixed Single Family Units | PB-14 | Basin 3 Main Street, Parking Lot | [7 empty] | 346.0507 | City of Palm Bay | N/A | Basin 3 Main Street Parking Lot | Not provided. | Pervious Pavement | Completed | 2008 |  |  | A | 346 | $4,845 | Not provided | Not provided | Not provided | N/A | Structural | 2013 | Central Indian River Lagoon | Not provided | Not provided | Not provided | BMPTrains | yes | 44.0673 | 112.2037
20966 | City of Palm Bay | Central IRL | A | IR12-21 | 0.56 | 0.48 | 0.044598 | 10.1894 | 1.7542 | 0.45443 | 0.078234 | 1320 | Mobile Home Units | PB-14 | Basin 3 Main Street, Parking Lot | Pervious pavement | 984.0 | 100% | 984 | 128.6 | 100% | 128.6 | 358.877 | City of Palm Bay | N/A | Basin 3 Main Street Parking Lot | Not provided. | Pervious Pavement | Completed | 2008 |  |  | A | 346 | $4,845 | Not provided | Not provided | Not provided | N/A | Structural | 2013 | Central Indian River Lagoon | Not provided | Not provided | Not provided | BMPTrains | yes | 70.1776 | 180.4819
20967 | City of Palm Bay | Central IRL | A | IR12-21 | 0.56 | 0.48 | 0.044598 | 10.1894 | 1.7542 | 0.45443 | 0.078234 | 1320 | Mobile Home Units | PB-14 | Basin 3 Main Street, Parking Lot | [7 empty] | 346.0507 | City of Palm Bay | N/A | Basin 3 Main Street Parking Lot | Not provided. | Pervious Pavement | Completed | 2008 |  |  | A | 346 | $4,845 | Not provided | Not provided | Not provided | N/A | Structural | 2013 | Central Indian River Lagoon | Not provided | Not provided | Not provided | BMPTrains | yes | 70.1776 | 180.4819
20968 | City of Palm Bay | Central IRL | A | IR12-21 | 0.56 | 0.48 | 0.09465 | 10.3463 | 1.8338 | 0.97927 | 0.17357 | 1200 | Residential, Medium Density-Two-five dwellingunits per acre | PB-14 | Basin 3 Main Street, Parking Lot | Pervious pavement | 984.0 | 100% | 984 | 128.6 | 100% | 128.6 | 358.877 | City of Palm Bay | N/A | Basin 3 Main Street Parking Lot | Not provided. | Pervious Pavement | Completed | 2008 |  |  | A | 346 | $4,845 | Not provided | Not provided | Not provided | N/A | Structural | 2013 | Central Indian River Lagoon | Not provided | Not provided | Not provided | BMPTrains | yes | 86.474 | 383.0334
20969 | City of Palm Bay | Central IRL | A | IR12-21 | 0.56 | 0.48 | 0.09465 | 10.3463 | 1.8338 | 0.97927 | 0.17357 | 1200 | Residential, Medium Density-Two-five dwellingunits per acre | PB-14 | Basin 3 Main Street, Parking Lot | [7 empty] | 346.0507 | City of Palm Bay | N/A | Basin 3 Main Street Parking Lot | Not provided. | Pervious Pavement | Completed | 2008 |  |  | A | 346 | $4,845 | Not provided | Not provided | Not provided | N/A | Structural | 2013 | Central Indian River Lagoon | Not provided | Not provided | Not provided | BMPTrains | yes | 86.474 | 383.0334
20970 | City of Palm Bay | Central IRL | A | IR12-21 | 0.56 | 0.48 | 0.044816 | 10.3463 | 1.8338 | 0.46368 | 0.082182 | 1330 | Residential, High density; Multiple Dwelling Units, Low Rise <Two stories or less> | PB-14 | Basin 3 Main Street, Parking Lot | Pervious pavement | 984.0 | 100% | 984 | 128.6 | 100% | 128.6 | 358.877 | City of Palm Bay | N/A | Basin 3 Main Street Parking Lot | Not provided. | Pervious Pavement | Completed | 2008 |  |  | A | 346 | $4,845 | Not provided | Not provided | Not provided | N/A | Structural | 2013 | Central Indian River Lagoon | Not provided | Not provided | Not provided | BMPTrains | yes | 58.8562 | 181.3629
20971 | City of Palm Bay | Central IRL | A | IR12-21 | 0.56 | 0.48 | 0.044816 | 10.3463 | 1.8338 | 0.46368 | 0.082182 | 1330 | Residential, High density; Multiple Dwelling Units, Low Rise <Two stories or less> | PB-14 | Basin 3 Main Street, Parking Lot | [7 empty] | 346.0507 | City of Palm Bay | N/A | Basin 3 Main Street Parking Lot | Not provided. | Pervious Pavement | Completed | 2008 |  |  | A | 346 | $4,845 | Not provided | Not provided | Not provided | N/A | Structural | 2013 | Central Indian River Lagoon | Not provided | Not provided | Not provided | BMPTrains | yes | 58.8562 | 181.3629
20972 | City of Palm Bay | Central IRL | A | IR12-21 | 0.56 | 0.48 | 0.34475 | 10.3463 | 1.8338 | 3.5669 | 0.6322 | 1320 | Mobile Home Units | PB-14 | Basin 3 Main Street, Parking Lot | Pervious pavement | 984.0 | 100% | 984 | 128.6 | 100% | 128.6 | 358.877 | City of Palm Bay | N/A | Basin 3 Main Street Parking Lot | Not provided. | Pervious Pavement | Completed | 2008 |  |  | A | 346 | $4,845 | Not provided | Not provided | Not provided | N/A | Structural | 2013 | Central Indian River Lagoon | Not provided | Not provided | Not provided | BMPTrains | yes | 173.3619 | 1395.1629
20973 | City of Palm Bay | Central IRL | A | IR12-21 | 0.56 | 0.48 | 0.34475 | 10.3463 | 1.8338 | 3.5669 | 0.6322 | 1320 | Mobile Home Units | PB-14 | Basin 3 Main Street, Parking Lot | [7 empty] | 346.0507 | City of Palm Bay | N/A | Basin 3 Main Street Parking Lot | Not provided. | Pervious Pavement | Completed | 2008 |  |  | A | 346 | $4,845 | Not provided | Not provided | Not provided | N/A | Structural | 2013 | Central Indian River Lagoon | Not provided | Not provided | Not provided | BMPTrains | yes | 173.3619 | 1395.1629
20974 | City of Palm Bay | Central IRL | A | IR12-21 | 0.56 | 0.48 | 0.13355 | 10.3463 | 1.8338 | 1.3817 | 0.24489 | 1210 | Fixed Single Family Units | PB-14 | Basin 3 Main Street, Parking Lot | Pervious pavement | 984.0 | 100% | 984 | 128.6 | 100% | 128.6 | 358.877 | City of Palm Bay | N/A | Basin 3 Main Street Parking Lot | Not provided. | Pervious Pavement | Completed | 2008 |  |  | A | 346 | $4,845 | Not provided | Not provided | Not provided | N/A | Structural | 2013 | Central Indian River Lagoon | Not provided | Not provided | Not provided | BMPTrains | yes | 96.8652 | 540.4408
20975 | City of Palm Bay | Central IRL | A | IR12-21 | 0.56 | 0.48 | 0.13355 | 10.3463 | 1.8338 | 1.3817 | 0.24489 | 1210 | Fixed Single Family Units | PB-14 | Basin 3 Main Street, Parking Lot | [7 empty] | 346.0507 | City of Palm Bay | N/A | Basin 3 Main Street Parking Lot | Not provided. | Pervious Pavement | Completed | 2008 |  |  | A | 346 | $4,845 | Not provided | Not provided | Not provided | N/A | Structural | 2013 | Central Indian River Lagoon | Not provided | Not provided | Not provided | BMPTrains | yes | 96.8652 | 540.4408
20976 | City of Palm Bay | Central IRL | A | IR12-21 | 0.56 | 0.48 | 0.17467 | 11.6767 | 1.534 | 2.0395 | 0.26794 | 1400 | Commercial and Services | PB-14 | Basin 3 Main Street, Parking Lot | Pervious pavement | 984.0 | 100% | 984 | 128.6 | 100% | 128.6 | 358.877 | City of Palm Bay | N/A | Basin 3 Main Street Parking Lot | Not provided. | Pervious Pavement | Completed | 2008 |  |  | A | 346 | $4,845 | Not provided | Not provided | Not provided | N/A | Structural | 2013 | Central Indian River Lagoon | Not provided | Not provided | Not provided | BMPTrains | yes | 128.2744 | 706.8521
20977 | City of Palm Bay | Central IRL | A | IR12-21 | 0.56 | 0.48 | 0.17467 | 11.6767 | 1.534 | 2.0395 | 0.26794 | 1400 | Commercial and Services | PB-14 | Basin 3 Main Street, Parking Lot | [7 empty] | 346.0507 | City of Palm Bay | N/A | Basin 3 Main Street Parking Lot | Not provided. | Pervious Pavement | Completed | 2008 |  |  | A | 346 | $4,845 | Not provided | Not provided | Not provided | N/A | Structural | 2013 | Central Indian River Lagoon | Not provided | Not provided | Not provided | BMPTrains | yes | 128.2744 | 706.8521
20978 | City of Palm Bay | Central IRL | A | IR12-21 | 0.56 | 0.48 | 0.008085 | 11.6767 | 1.534 | 0.094406 | 0.012402 | 1550 | Other Light Industrial | PB-14 | Basin 3 Main Street, Parking Lot | Pervious pavement | 984.0 | 100% | 984 | 128.6 | 100% | 128.6 | 358.877 | City of Palm Bay | N/A | Basin 3 Main Street Parking Lot | Not provided. | Pervious Pavement | Completed | 2008 |  |  | A | 346 | $4,845 | Not provided | Not provided | Not provided | N/A | Structural | 2013 | Central Indian River Lagoon | Not provided | Not provided | Not provided | BMPTrains | yes | 26.0825 | 32.7188
20979 | City of Palm Bay | Central IRL | A | IR12-21 | 0.56 | 0.48 | 0.008085 | 11.6767 | 1.534 | 0.094406 | 0.012402 | 1550 | Other Light Industrial | PB-14 | Basin 3 Main Street, Parking Lot | [7 empty] | 346.0507 | City of Palm Bay | N/A | Basin 3 Main Street Parking Lot | Not provided. | Pervious Pavement | Completed | 2008 |  |  | A | 346 | $4,845 | Not provided | Not provided | Not provided | N/A | Structural | 2013 | Central Indian River Lagoon | Not provided | Not provided | Not provided | BMPTrains | yes | 26.0825 | 32.7188
20980 | Natural Lands | Central IRL | A | IR12-21 | 0.56 | 0.48 | 0.032407 | 11.6767 | 1.534 | 0.37841 | 0.049713 | 3100 | Herbaceous Dry Prairie | PB-14 | Basin 3 Main Street, Parking Lot | Pervious pavement | 984.0 | 100% | 984 | 128.6 | 100% | 128.6 | 358.877 | City of Palm Bay | N/A | Basin 3 Main Street Parking Lot | Not provided. | Pervious Pavement | Completed | 2008 |  |  | A | 346 | $4,845 | Not provided | Not provided | Not provided | N/A | Structural | 2013 | Central Indian River Lagoon | Not provided | Not provided | Not provided | BMPTrains | yes | 87.1777 | 131.147
20981 | Natural Lands | Central IRL | A | IR12-21 | 0.56 | 0.48 | 0.032407 | 11.6767 | 1.534 | 0.37841 | 0.049713 | 3100 | Herbaceous Dry Prairie | PB-14 | Basin 3 Main Street, Parking Lot | [7 empty] | 346.0507 | City of Palm Bay | N/A | Basin 3 Main Street Parking Lot | Not provided. | Pervious Pavement | Completed | 2008 |  |  | A | 346 | $4,845 | Not provided | Not provided | Not provided | N/A | Structural | 2013 | Central Indian River Lagoon | Not provided | Not provided | Not provided | BMPTrains | yes | 87.1777 | 131.147
20982 | City of Palm Bay | Central IRL | A | IR12-21 | 0.56 | 0.48 | 0.4026 | 11.6767 | 1.534 | 4.7011 | 0.6176 | 1420 | Wholesale Sales and Services <Excluding warehouses associated with industrial use> | PB-14 | Basin 3 Main Street, Parking Lot | Pervious pavement | 984.0 | 100% | 984 | 128.6 | 100% | 128.6 | 358.877 | City of Palm Bay | N/A | Basin 3 Main Street Parking Lot | Not provided. | Pervious Pavement | Completed | 2008 |  |  | A | 346 | $4,845 | Not provided | Not provided | Not provided | N/A | Structural | 2013 | Central Indian River Lagoon | Not provided | Not provided | Not provided | BMPTrains | yes | 165.223 | 1629.2821
20983 | City of Palm Bay | Central IRL | A | IR12-21 | 0.56 | 0.48 | 0.4026 | 11.6767 | 1.534 | 4.7011 | 0.6176 | 1420 | Wholesale Sales and Services <Excluding warehouses associated with industrial use> | PB-14 | Basin 3 Main Street, Parking Lot | [7 empty] | 346.0507 | City of Palm Bay | N/A | Basin 3 Main Street Parking Lot | Not provided. | Pervious Pavement | Completed | 2008 |  |  | A | 346 | $4,845 | Not provided | Not provided | Not provided | N/A | Structural | 2013 | Central Indian River Lagoon | Not provided | Not provided | Not provided | BMPTrains | yes | 165.223 | 1629.2821
20984 | City of Palm Bay | Central IRL | A | IR12-21 | 0.56 | 0.48 | 0.2475 | 7.2308 | 1.0394 | 1.7896 | 0.25724 | 1200 | Residential, Medium Density-Two-five dwellingunits per acre | PB-14 | Basin 3 Main Street, Parking Lot | Pervious pavement | 984.0 | 100% | 984 | 128.6 | 100% | 128.6 | 358.877 | City of Palm Bay | N/A | Basin 3 Main Street Parking Lot | Not provided. | Pervious Pavement | Completed | 2008 |  |  | A | 346 | $4,845 | Not provided | Not provided | Not provided | N/A | Structural | 2013 | Central Indian River Lagoon | Not provided | Not provided | Not provided | BMPTrains | yes | 146.2255 | 1001.5817
20985 | City of Palm Bay | Central IRL | A | IR12-21 | 0.56 | 0.48 | 0.2475 | 7.2308 | 1.0394 | 1.7896 | 0.25724 | 1200 | Residential, Medium Density-Two-five dwellingunits per acre | PB-14 | Basin 3 Main Street, Parking Lot | [7 empty] | 346.0507 | City of Palm Bay | N/A | Basin 3 Main Street Parking Lot | Not provided. | Pervious Pavement | Completed | 2008 |  |  | A | 346 | $4,845 | Not provided | Not provided | Not provided | N/A | Structural | 2013 | Central Indian River Lagoon | Not provided | Not provided | Not provided | BMPTrains | yes | 146.2255 | 1001.5817
20986 | Agricultural Lands | Central IRL | A | IR12-21 | 0.56 | 0.48 | 0.26708 | 7.2308 | 1.0394 | 1.9312 | 0.2776 | 2130 | Woodland Pasture | PB-14 | Basin 3 Main Street, Parking Lot | Pervious pavement | 984.0 | 100% | 984 | 128.6 | 100% | 128.6 | 358.877 | City of Palm Bay | N/A | Basin 3 Main Street Parking Lot | Not provided. | Pervious Pavement | Completed | 2008 |  |  | A | 346 | $4,845 | Not provided | Not provided | Not provided | N/A | Structural | 2013 | Central Indian River Lagoon | Not provided | Not provided | Not provided | BMPTrains | yes | 150.0239 | 1080.8498
20987 | Agricultural Lands | Central IRL | A | IR12-21 | 0.56 | 0.48 | 0.26708 | 7.2308 | 1.0394 | 1.9312 | 0.2776 | 2130 | Woodland Pasture | PB-14 | Basin 3 Main Street, Parking Lot | [7 empty] | 346.0507 | City of Palm Bay | N/A | Basin 3 Main Street Parking Lot | Not provided. | Pervious Pavement | Completed | 2008 |  |  | A | 346 | $4,845 | Not provided | Not provided | Not provided | N/A | Structural | 2013 | Central Indian River Lagoon | Not provided | Not provided | Not provided | BMPTrains | yes | 150.0239 | 1080.8498
20988 | City of Palm Bay | Central IRL | A | IR12-21 | 0.56 | 0.48 | 0.10318 | 7.2308 | 1.0394 | 0.7461 | 0.10725 | 7400 | Disturbed land | PB-14 | Basin 3 Main Street, Parking Lot | Pervious pavement | 984.0 | 100% | 984 | 128.6 | 100% | 128.6 | 358.877 | City of Palm Bay | N/A | Basin 3 Main Street Parking Lot | Not provided. | Pervious Pavement | Completed | 2008 |  |  | A | 346 | $4,845 | Not provided | Not provided | Not provided | N/A | Structural | 2013 | Central Indian River Lagoon | Not provided | Not provided | Not provided | BMPTrains | yes | 99.7251 | 417.5685
20989 | City of Palm Bay | Central IRL | A | IR12-21 | 0.56 | 0.48 | 0.10318 | 7.2308 | 1.0394 | 0.7461 | 0.10725 | 7400 | Disturbed land | PB-14 | Basin 3 Main Street, Parking Lot | [7 empty] | 346.0507 | City of Palm Bay | N/A | Basin 3 Main Street Parking Lot | Not provided. | Pervious Pavement | Completed | 2008 |  |  | A | 346 | $4,845 | Not provided | Not provided | Not provided | N/A | Structural | 2013 | Central Indian River Lagoon | Not provided | Not provided | Not provided | BMPTrains | yes | 99.7251 | 417.5685
20990 | City of Palm Bay | Central IRL | A | IR12-21 | 0.56 | 0.48 | 0.32295 | 10.4609 | 1.8795 | 3.3784 | 0.60698 | 1320 | Mobile Home Units | PB-14 | Basin 3 Main Street, Parking Lot | Pervious pavement | 984.0 | 100% | 984 | 128.6 | 100% | 128.6 | 358.877 | City of Palm Bay | N/A | Basin 3 Main Street Parking Lot | Not provided. | Pervious Pavement | Completed | 2008 |  |  | A | 346 | $4,845 | Not provided | Not provided | Not provided | N/A | Structural | 2013 | Central Indian River Lagoon | Not provided | Not provided | Not provided | BMPTrains | yes | 158.2995 | 1306.9525
20991 | City of Palm Bay | Central IRL | A | IR12-21 | 0.56 | 0.48 | 0.32295 | 10.4609 | 1.8795 | 3.3784 | 0.60698 | 1320 | Mobile Home Units | PB-14 | Basin 3 Main Street, Parking Lot | [7 empty] | 346.0507 | City of Palm Bay | N/A | Basin 3 Main Street Parking Lot | Not provided. | Pervious Pavement | Completed | 2008 |  |  | A | 346 | $4,845 | Not provided | Not provided | Not provided | N/A | Structural | 2013 | Central Indian River Lagoon | Not provided | Not provided | Not provided | BMPTrains | yes | 158.2995 | 1306.9525
20992 | City of Palm Bay | Central IRL | A | IR12-21 | 0.56 | 0.48 | 0.20136 | 4.857 | 0.7396 | 0.978 | 0.14892 | 1200 | Residential, Medium Density-Two-five dwellingunits per acre | PB-14 | Basin 3 Main Street, Parking Lot | Pervious pavement | 984.0 | 100% | 984 | 128.6 | 100% | 128.6 | 358.877 | City of Palm Bay | N/A | Basin 3 Main Street Parking Lot | Not provided. | Pervious Pavement | Completed | 2008 |  |  | A | 346 | $4,845 | Not provided | Not provided | Not provided | N/A | Structural | 2013 | Central Indian River Lagoon | Not provided | Not provided | Not provided | BMPTrains | yes | 159.8528 | 814.8695
20993 | City of Palm Bay | Central IRL | A | IR12-21 | 0.56 | 0.48 | 0.20136 | 4.857 | 0.7396 | 0.978 | 0.14892 | 1200 | Residential, Medium Density-Two-five dwellingunits per acre | PB-14 | Basin 3 Main Street, Parking Lot | [7 empty] | 346.0507 | City of Palm Bay | N/A | Basin 3 Main Street Parking Lot | Not provided. | Pervious Pavement | Completed | 2008 |  |  | A | 346 | $4,845 | Not provided | Not provided | Not provided | N/A | Structural | 2013 | Central Indian River Lagoon | Not provided | Not provided | Not provided | BMPTrains | yes | 159.8528 | 814.8695
20994 | City of Palm Bay | Central IRL | A | IR12-21 | 0.56 | 0.48 | 0.0072092 | 4.857 | 0.7396 | 0.035015 | 0.0053319 | 8370 | Surface Water Collection Basin | PB-14 | Basin 3 Main Street, Parking Lot | Pervious pavement | 984.0 | 100% | 984 | 128.6 | 100% | 128.6 | 358.877 | City of Palm Bay | N/A | Basin 3 Main Street Parking Lot | Not provided. | Pervious Pavement | Completed | 2008 |  |  | A | 346 | $4,845 | Not provided | Not provided | Not provided | N/A | Structural | 2013 | Central Indian River Lagoon | Not provided | Not provided | Not provided | BMPTrains | yes | 44.3739 | 29.1745
20995 | City of Palm Bay | Central IRL | A | IR12-21 | 0.56 | 0.48 | 0.0072092 | 4.857 | 0.7396 | 0.035015 | 0.0053319 | 8370 | Surface Water Collection Basin | PB-14 | Basin 3 Main Street, Parking Lot | [7 empty] | 346.0507 | City of Palm Bay | N/A | Basin 3 Main Street Parking Lot | Not provided. | Pervious Pavement | Completed | 2008 |  |  | A | 346 | $4,845 | Not provided | Not provided | Not provided | N/A | Structural | 2013 | Central Indian River Lagoon | Not provided | Not provided | Not provided | BMPTrains | yes | 44.3739 | 29.1745
20996 | City of Palm Bay | Central IRL | A | IR12-21 | 0.56 | 0.48 | 0.0045299 | 4.857 | 0.7396 | 0.022002 | 0.0033503 | 1210 | Fixed Single Family Units | PB-14 | Basin 3 Main Street, Parking Lot | Pervious pavement | 984.0 | 100% | 984 | 128.6 | 100% | 128.6 | 358.877 | City of Palm Bay | N/A | Basin 3 Main Street Parking Lot | Not provided. | Pervious Pavement | Completed | 2008 |  |  | A | 346 | $4,845 | Not provided | Not provided | Not provided | N/A | Structural | 2013 | Central Indian River Lagoon | Not provided | Not provided | Not provided | BMPTrains | yes | 56.4511 | 18.3318
20997 | City of Palm Bay | Central IRL | A | IR12-21 | 0.56 | 0.48 | 0.0045299 | 4.857 | 0.7396 | 0.022002 | 0.0033503 | 1210 | Fixed Single Family Units | PB-14 | Basin 3 Main Street, Parking Lot | [7 empty] | 346.0507 | City of Palm Bay | N/A | Basin 3 Main Street Parking Lot | Not provided. | Pervious Pavement | Completed | 2008 |  |  | A | 346 | $4,845 | Not provided | Not provided | Not provided | N/A | Structural | 2013 | Central Indian River Lagoon | Not provided | Not provided | Not provided | BMPTrains | yes | 56.4511 | 18.3318
20998 | City of Palm Bay | Central IRL | A | IR12-21 | 0.56 | 0.48 | 0.10819 | 4.857 | 0.7396 | 0.52549 | 0.080018 | 1210 | Fixed Single Family Units | PB-14 | Basin 3 Main Street, Parking Lot | Pervious pavement | 984.0 | 100% | 984 | 128.6 | 100% | 128.6 | 358.877 | City of Palm Bay | N/A | Basin 3 Main Street Parking Lot | Not provided. | Pervious Pavement | Completed | 2008 |  |  | A | 346 | $4,845 | Not provided | Not provided | Not provided | N/A | Structural | 2013 | Central Indian River Lagoon | Not provided | Not provided | Not provided | BMPTrains | yes | 85.9119 | 437.8327
20999 | City of Palm Bay | Central IRL | A | IR12-21 | 0.56 | 0.48 | 0.10819 | 4.857 | 0.7396 | 0.52549 | 0.080018 | 1210 | Fixed Single Family Units | PB-14 | Basin 3 Main Street, Parking Lot | [7 empty] | 346.0507 | City of Palm Bay | N/A | Basin 3 Main Street Parking Lot | Not provided. | Pervious Pavement | Completed | 2008 |  |  | A | 346 | $4,845 | Not provided | Not provided | Not provided | N/A | Structural | 2013 | Central Indian River Lagoon | Not provided | Not provided | Not provided | BMPTrains | yes | 85.9119 | 437.8327
21000 | City of Palm Bay | Central IRL | A | IR12-21 | 0.56 | 0.48 | 0.12875 | 4.857 | 0.7396 | 0.62533 | 0.095221 | 1210 | Fixed Single Family Units | PB-14 | Basin 3 Main Street, Parking Lot | Pervious pavement | 984.0 | 100% | 984 | 128.6 | 100% | 128.6 | 358.877 | City of Palm Bay | N/A | Basin 3 Main Street Parking Lot | Not provided. | Pervious Pavement | Completed | 2008 |  |  | A | 346 | $4,845 | Not provided | Not provided | Not provided | N/A | Structural | 2013 | Central Indian River Lagoon | Not provided | Not provided | Not provided | BMPTrains | yes | 94.3696 | 521.0227
21001 | City of Palm Bay | Central IRL | A | IR12-21 | 0.56 | 0.48 | 0.12875 | 4.857 | 0.7396 | 0.62533 | 0.095221 | 1210 | Fixed Single Family Units | PB-14 | Basin 3 Main Street, Parking Lot | [7 empty] | 346.0507 | City of Palm Bay | N/A | Basin 3 Main Street Parking Lot | Not provided. | Pervious Pavement | Completed | 2008 |  |  | A | 346 | $4,845 | Not provided | Not provided | Not provided | N/A | Structural | 2013 | Central Indian River Lagoon | Not provided | Not provided | Not provided | BMPTrains | yes | 94.3696 | 521.0227
21002 | City of Palm Bay | Central IRL | A | IR12-21 | 0.56 | 0.48 | 0.018293 | 0 | 0 | 0 | 0 | 1550 | Other Light Industrial | PB-14 | Basin 3 Main Street, Parking Lot | Pervious pavement | 984.0 | 100% | 984 | 128.6 | 100% | 128.6 | 358.877 | City of Palm Bay | N/A | Basin 3 Main Street Parking Lot | Not provided. | Pervious Pavement | Completed | 2008 |  |  | A | 346 | $4,845 | Not provided | Not provided | Not provided | N/A | Structural | 2013 | Central Indian River Lagoon | Not provided | Not provided | Not provided | BMPTrains | yes | 64.8899 | 74.0307
21003 | City of Palm Bay | Central IRL | A | IR12-21 | 0.56 | 0.48 | 0.018293 | 0 | 0 | 0 | 0 | 1550 | Other Light Industrial | PB-14 | Basin 3 Main Street, Parking Lot | [7 empty] | 346.0507 | City of Palm Bay | N/A | Basin 3 Main Street Parking Lot | Not provided. | Pervious Pavement | Completed | 2008 |  |  | A | 346 | $4,845 | Not provided | Not provided | Not provided | N/A | Structural | 2013 | Central Indian River Lagoon | Not provided | Not provided | Not provided | BMPTrains | yes | 64.8899 | 74.0307
21004 | Natural Lands | Central IRL | A | IR12-21 | 0.56 | 0.48 | 0.59947 | 0 | 0 | 0 | 0 | 5300 | Reservoirs | PB-14 | Basin 3 Main Street, Parking Lot | Pervious pavement | 984.0 | 100% | 984 | 128.6 | 100% | 128.6 | 358.877 | City of Palm Bay | N/A | Basin 3 Main Street Parking Lot | Not provided. | Pervious Pavement | Completed | 2008 |  |  | A | 346 | $4,845 | Not provided | Not provided | Not provided | N/A | Structural | 2013 | Central Indian River Lagoon | Not provided | Not provided | Not provided | BMPTrains | yes | 197.3082 | 2425.9693
21005 | Natural Lands | Central IRL | A | IR12-21 | 0.56 | 0.48 | 0.59947 | 0 | 0 | 0 | 0 | 5300 | Reservoirs | PB-14 | Basin 3 Main Street, Parking Lot | [7 empty] | 346.0507 | City of Palm Bay | N/A | Basin 3 Main Street Parking Lot | Not provided. | Pervious Pavement | Completed | 2008 |  |  | A | 346 | $4,845 | Not provided | Not provided | Not provided | N/A | Structural | 2013 | Central Indian River Lagoon | Not provided | Not provided | Not provided | BMPTrains | yes | 197.3082 | 2425.9693
21006 | City of Palm Bay | Central IRL | A | IR12-21 | 0.56 | 0.48 | 0.20802 | 10.4438 | 1.7553 | 2.1725 | 0.36513 | 1210 | Fixed Single Family Units | PB-14 | Basin 3 Main Street, Parking Lot | Pervious pavement | 984.0 | 100% | 984 | 128.6 | 100% | 128.6 | 358.877 | City of Palm Bay | N/A | Basin 3 Main Street Parking Lot | Not provided. | Pervious Pavement | Completed | 2008 |  |  | A | 346 | $4,845 | Not provided | Not provided | Not provided | N/A | Structural | 2013 | Central Indian River Lagoon | Not provided | Not provided | Not provided | BMPTrains | yes | 116.5913 | 841.8097
21007 | City of Palm Bay | Central IRL | A | IR12-21 | 0.56 | 0.48 | 0.20802 | 10.4438 | 1.7553 | 2.1725 | 0.36513 | 1210 | Fixed Single Family Units | PB-14 | Basin 3 Main Street, Parking Lot | [7 empty] | 346.0507 | City of Palm Bay | N/A | Basin 3 Main Street Parking Lot | Not provided. | Pervious Pavement | Completed | 2008 |  |  | A | 346 | $4,845 | Not provided | Not provided | Not provided | N/A | Structural | 2013 | Central Indian River Lagoon | Not provided | Not provided | Not provided | BMPTrains | yes | 116.5913 | 841.8097
21008 | City of Palm Bay | Central IRL | A | IR12-21 | 0.56 | 0.48 | 0.18566 | 10.4438 | 1.7553 | 1.939 | 0.32589 | 1210 | Fixed Single Family Units | PB-14 | Basin 3 Main Street, Parking Lot | Pervious pavement | 984.0 | 100% | 984 | 128.6 | 100% | 128.6 | 358.877 | City of Palm Bay | N/A | Basin 3 Main Street Parking Lot | Not provided. | Pervious Pavement | Completed | 2008 |  |  | A | 346 | $4,845 | Not provided | Not provided | Not provided | N/A | Structural | 2013 | Central Indian River Lagoon | Not provided | Not provided | Not provided | BMPTrains | yes | 110.8397 | 751.3542
21009 | City of Palm Bay | Central IRL | A | IR12-21 | 0.56 | 0.48 | 0.18566 | 10.4438 | 1.7553 | 1.939 | 0.32589 | 1210 | Fixed Single Family Units | PB-14 | Basin 3 Main Street, Parking Lot | [7 empty] | 346.0507 | City of Palm Bay | N/A | Basin 3 Main Street Parking Lot | Not provided. | Pervious Pavement | Completed | 2008 |  |  | A | 346 | $4,845 | Not provided | Not provided | Not provided | N/A | Structural | 2013 | Central Indian River Lagoon | Not provided | Not provided | Not provided | BMPTrains | yes | 110.8397 | 751.3542
21010 | Natural Lands | Central IRL | A | IR12-21 | 0.56 | 0.48 | 0.12528 | 7.0678 | 0.95942 | 0.88547 | 0.1202 | 3200 | Shrub and Brushland | PB-14 | Basin 3 Main Street, Parking Lot | Pervious pavement | 984.0 | 100% | 984 | 128.6 | 100% | 128.6 | 358.877 | City of Palm Bay | N/A | Basin 3 Main Street Parking Lot | Not provided. | Pervious Pavement | Completed | 2008 |  |  | A | 346 | $4,845 | Not provided | Not provided | Not provided | N/A | Structural | 2013 | Central Indian River Lagoon | Not provided | Not provided | Not provided | BMPTrains | yes | 118.7904 | 507.0022
21011 | Natural Lands | Central IRL | A | IR12-21 | 0.56 | 0.48 | 0.12528 | 7.0678 | 0.95942 | 0.88547 | 0.1202 | 3200 | Shrub and Brushland | PB-14 | Basin 3 Main Street, Parking Lot | [7 empty] | 346.0507 | City of Palm Bay | N/A | Basin 3 Main Street Parking Lot | Not provided. | Pervious Pavement | Completed | 2008 |  |  | A | 346 | $4,845 | Not provided | Not provided | Not provided | N/A | Structural | 2013 | Central Indian River Lagoon | Not provided | Not provided | Not provided | BMPTrains | yes | 118.7904 | 507.0022
21012 | Natural Lands | Central IRL | A | IR12-21 | 0.56 | 0.48 | 0.42307 | 6.2138 | 0.84552 | 2.6288 | 0.35771 | 3200 | Shrub and Brushland | PB-14 | Basin 3 Main Street, Parking Lot | Pervious pavement | 984.0 | 100% | 984 | 128.6 | 100% | 128.6 | 358.877 | City of Palm Bay | N/A | Basin 3 Main Street Parking Lot | Not provided. | Pervious Pavement | Completed | 2008 |  |  | A | 346 | $4,845 | Not provided | Not provided | Not provided | N/A | Structural | 2013 | Central Indian River Lagoon | Not provided | Not provided | Not provided | BMPTrains | yes | 174.0265 | 1712.0836
21013 | Natural Lands | Central IRL | A | IR12-21 | 0.56 | 0.48 | 0.42307 | 6.2138 | 0.84552 | 2.6288 | 0.35771 | 3200 | Shrub and Brushland | PB-14 | Basin 3 Main Street, Parking Lot | [7 empty] | 346.0507 | City of Palm Bay | N/A | Basin 3 Main Street Parking Lot | Not provided. | Pervious Pavement | Completed | 2008 |  |  | A | 346 | $4,845 | Not provided | Not provided | Not provided | N/A | Structural | 2013 | Central Indian River Lagoon | Not provided | Not provided | Not provided | BMPTrains | yes | 174.0265 | 1712.0836
21014 | City of Palm Bay | Central IRL | A | IR12-21 | 0.56 | 0.48 | 0.035944 | 9.7295 | 1.4556 | 0.34972 | 0.05232 | 1410 | Retail Sales and Services | PB-14 | Basin 3 Main Street, Parking Lot | Pervious pavement | 984.0 | 100% | 984 | 128.6 | 100% | 128.6 | 358.877 | City of Palm Bay | N/A | Basin 3 Main Street Parking Lot | Not provided. | Pervious Pavement | Completed | 2008 |  |  | A | 346 | $4,845 | Not provided | Not provided | Not provided | N/A | Structural | 2013 | Central Indian River Lagoon | Not provided | Not provided | Not provided | BMPTrains | yes | 48.4285 | 145.4604
21015 | City of Palm Bay | Central IRL | A | IR12-21 | 0.56 | 0.48 | 0.035944 | 9.7295 | 1.4556 | 0.34972 | 0.05232 | 1410 | Retail Sales and Services | PB-14 | Basin 3 Main Street, Parking Lot | [7 empty] | 346.0507 | City of Palm Bay | N/A | Basin 3 Main Street Parking Lot | Not provided. | Pervious Pavement | Completed | 2008 |  |  | A | 346 | $4,845 | Not provided | Not provided | Not provided | N/A | Structural | 2013 | Central Indian River Lagoon | Not provided | Not provided | Not provided | BMPTrains | yes | 48.4285 | 145.4604
21016 | City of Palm Bay | Central IRL | A | IR12-21 | 0.56 | 0.48 | 0.13862 | 9.7295 | 1.4556 | 1.3487 | 0.20178 | 1300 | Residential, High Density | PB-14 | Basin 3 Main Street, Parking Lot | Pervious pavement | 984.0 | 100% | 984 | 128.6 | 100% | 128.6 | 358.877 | City of Palm Bay | N/A | Basin 3 Main Street Parking Lot | Not provided. | Pervious Pavement | Completed | 2008 |  |  | A | 346 | $4,845 | Not provided | Not provided | Not provided | N/A | Structural | 2013 | Central Indian River Lagoon | Not provided | Not provided | Not provided | BMPTrains | yes | 104.6311 | 560.9928
21017 | City of Palm Bay | Central IRL | A | IR12-21 | 0.56 | 0.48 | 0.13862 | 9.7295 | 1.4556 | 1.3487 | 0.20178 | 1300 | Residential, High Density | PB-14 | Basin 3 Main Street, Parking Lot | [7 empty] | 346.0507 | City of Palm Bay | N/A | Basin 3 Main Street Parking Lot | Not provided. | Pervious Pavement | Completed | 2008 |  |  | A | 346 | $4,845 | Not provided | Not provided | Not provided | N/A | Structural | 2013 | Central Indian River Lagoon | Not provided | Not provided | Not provided | BMPTrains | yes | 104.6311 | 560.9928
21018 | City of Palm Bay | Central IRL | A | IR12-21 | 0.56 | 0.48 | 0.23565 | 8.7244 | 1.3573 | 2.0559 | 0.31984 | 1200 | Residential, Medium Density-Two-five dwellingunits per acre | PB-14 | Basin 3 Main Street, Parking Lot | Pervious pavement | 984.0 | 100% | 984 | 128.6 | 100% | 128.6 | 358.877 | City of Palm Bay | N/A | Basin 3 Main Street Parking Lot | Not provided. | Pervious Pavement | Completed | 2008 |  |  | A | 346 | $4,845 | Not provided | Not provided | Not provided | N/A | Structural | 2013 | Central Indian River Lagoon | Not provided | Not provided | Not provided | BMPTrains | yes | 146.0047 | 953.6357
21019 | City of Palm Bay | Central IRL | A | IR12-21 | 0.56 | 0.48 | 0.23565 | 8.7244 | 1.3573 | 2.0559 | 0.31984 | 1200 | Residential, Medium Density-Two-five dwellingunits per acre | PB-14 | Basin 3 Main Street, Parking Lot | [7 empty] | 346.0507 | City of Palm Bay | N/A | Basin 3 Main Street Parking Lot | Not provided. | Pervious Pavement | Completed | 2008 |  |  | A | 346 | $4,845 | Not provided | Not provided | Not provided | N/A | Structural | 2013 | Central Indian River Lagoon | Not provided | Not provided | Not provided | BMPTrains | yes | 146.0047 | 953.6357
21020 | Agricultural Lands | Central IRL | A | IR12-21 | 0.56 | 0.48 | 0.38211 | 8.7244 | 1.3573 | 3.3337 | 0.51863 | 2110 | Improved Pasture | PB-14 | Basin 3 Main Street, Parking Lot | Pervious pavement | 984.0 | 100% | 984 | 128.6 | 100% | 128.6 | 358.877 | City of Palm Bay | N/A | Basin 3 Main Street Parking Lot | Not provided. | Pervious Pavement | Completed | 2008 |  |  | A | 346 | $4,845 | Not provided | Not provided | Not provided | N/A | Structural | 2013 | Central Indian River Lagoon | Not provided | Not provided | Not provided | BMPTrains | yes | 165.6605 | 1546.3643
21021 | Agricultural Lands | Central IRL | A | IR12-21 | 0.56 | 0.48 | 0.38211 | 8.7244 | 1.3573 | 3.3337 | 0.51863 | 2110 | Improved Pasture | PB-14 | Basin 3 Main Street, Parking Lot | [7 empty] | 346.0507 | City of Palm Bay | N/A | Basin 3 Main Street Parking Lot | Not provided. | Pervious Pavement | Completed | 2008 |  |  | A | 346 | $4,845 | Not provided | Not provided | Not provided | N/A | Structural | 2013 | Central Indian River Lagoon | Not provided | Not provided | Not provided | BMPTrains | yes | 165.6605 | 1546.3643
21022 | City of Palm Bay | Central IRL | A | IR12-21 | 0.56 | 0.48 | 0.2942 | 9.3553 | 1.3753 | 2.7523 | 0.4046 | 1200 | Residential, Medium Density-Two-five dwellingunits per acre | PB-14 | Basin 3 Main Street, Parking Lot | Pervious pavement | 984.0 | 100% | 984 | 128.6 | 100% | 128.6 | 358.877 | City of Palm Bay | N/A | Basin 3 Main Street Parking Lot | Not provided. | Pervious Pavement | Completed | 2008 |  |  | A | 346 | $4,845 | Not provided | Not provided | Not provided | N/A | Structural | 2013 | Central Indian River Lagoon | Not provided | Not provided | Not provided | BMPTrains | yes | 193.5722 | 1190.5731
21023 | City of Palm Bay | Central IRL | A | IR12-21 | 0.56 | 0.48 | 0.2942 | 9.3553 | 1.3753 | 2.7523 | 0.4046 | 1200 | Residential, Medium Density-Two-five dwellingunits per acre | PB-14 | Basin 3 Main Street, Parking Lot | [7 empty] | 346.0507 | City of Palm Bay | N/A | Basin 3 Main Street Parking Lot | Not provided. | Pervious Pavement | Completed | 2008 |  |  | A | 346 | $4,845 | Not provided | Not provided | Not provided | N/A | Structural | 2013 | Central Indian River Lagoon | Not provided | Not provided | Not provided | BMPTrains | yes | 193.5722 | 1190.5731
21024 | City of Palm Bay | Central IRL | A | IR12-21 | 0.56 | 0.48 | 0.20691 | 9.3553 | 1.3753 | 1.9357 | 0.28455 | 1210 | Fixed Single Family Units | PB-14 | Basin 3 Main Street, Parking Lot | Pervious pavement | 984.0 | 100% | 984 | 128.6 | 100% | 128.6 | 358.877 | City of Palm Bay | N/A | Basin 3 Main Street Parking Lot | Not provided. | Pervious Pavement | Completed | 2008 |  |  | A | 346 | $4,845 | Not provided | Not provided | Not provided | N/A | Structural | 2013 | Central Indian River Lagoon | Not provided | Not provided | Not provided | BMPTrains | yes | 115.9599 | 837.3167
21025 | City of Palm Bay | Central IRL | A | IR12-21 | 0.56 | 0.48 | 0.20691 | 9.3553 | 1.3753 | 1.9357 | 0.28455 | 1210 | Fixed Single Family Units | PB-14 | Basin 3 Main Street, Parking Lot | [7 empty] | 346.0507 | City of Palm Bay | N/A | Basin 3 Main Street Parking Lot | Not provided. | Pervious Pavement | Completed | 2008 |  |  | A | 346 | $4,845 | Not provided | Not provided | Not provided | N/A | Structural | 2013 | Central Indian River Lagoon | Not provided | Not provided | Not provided | BMPTrains | yes | 115.9599 | 837.3167
21026 | City of Palm Bay | Central IRL | A | IR12-21 | 0.56 | 0.48 | 0.11662 | 9.3553 | 1.3753 | 1.091 | 0.16038 | 1210 | Fixed Single Family Units | PB-14 | Basin 3 Main Street, Parking Lot | Pervious pavement | 984.0 | 100% | 984 | 128.6 | 100% | 128.6 | 358.877 | City of Palm Bay | N/A | Basin 3 Main Street Parking Lot | Not provided. | Pervious Pavement | Completed | 2008 |  |  | A | 346 | $4,845 | Not provided | Not provided | Not provided | N/A | Structural | 2013 | Central Indian River Lagoon | Not provided | Not provided | Not provided | BMPTrains | yes | 89.0095 | 471.9407
21027 | City of Palm Bay | Central IRL | A | IR12-21 | 0.56 | 0.48 | 0.11662 | 9.3553 | 1.3753 | 1.091 | 0.16038 | 1210 | Fixed Single Family Units | PB-14 | Basin 3 Main Street, Parking Lot | [7 empty] | 346.0507 | City of Palm Bay | N/A | Basin 3 Main Street Parking Lot | Not provided. | Pervious Pavement | Completed | 2008 |  |  | A | 346 | $4,845 | Not provided | Not provided | Not provided | N/A | Structural | 2013 | Central Indian River Lagoon | Not provided | Not provided | Not provided | BMPTrains | yes | 89.0095 | 471.9407
21028 | City of Palm Bay | Central IRL | A | IR12-21 | 0.56 | 0.48 | 4.1871e-05 | 9.3553 | 1.3753 | 0.00039172 | 5.7585e-05 | 1210 | Fixed Single Family Units | PB-14 | Basin 3 Main Street, Parking Lot | Pervious pavement | 984.0 | 100% | 984 | 128.6 | 100% | 128.6 | 358.877 | City of Palm Bay | N/A | Basin 3 Main Street Parking Lot | Not provided. | Pervious Pavement | Completed | 2008 |  |  | A | 346 | $4,845 | Not provided | Not provided | Not provided | N/A | Structural | 2013 | Central Indian River Lagoon | Not provided | Not provided | Not provided | BMPTrains | yes | 2.1634 | 0.16945
21029 | City of Palm Bay | Central IRL | A | IR12-21 | 0.56 | 0.48 | 4.1871e-05 | 9.3553 | 1.3753 | 0.00039172 | 5.7585e-05 | 1210 | Fixed Single Family Units | PB-14 | Basin 3 Main Street, Parking Lot | [7 empty] | 346.0507 | City of Palm Bay | N/A | Basin 3 Main Street Parking Lot | Not provided. | Pervious Pavement | Completed | 2008 |  |  | A | 346 | $4,845 | Not provided | Not provided | Not provided | N/A | Structural | 2013 | Central Indian River Lagoon | Not provided | Not provided | Not provided | BMPTrains | yes | 2.1634 | 0.16945
21030 | Natural Lands | Central IRL | A | IR12-21 | 0.56 | 0.48 | 0.28463 | 6.6087 | 0.75955 | 1.8811 | 0.2162 | 3200 | Shrub and Brushland | PB-14 | Basin 3 Main Street, Parking Lot | Pervious pavement | 984.0 | 100% | 984 | 128.6 | 100% | 128.6 | 358.877 | City of Palm Bay | N/A | Basin 3 Main Street Parking Lot | Not provided. | Pervious Pavement | Completed | 2008 |  |  | A | 346 | $4,845 | Not provided | Not provided | Not provided | N/A | Structural | 2013 | Central Indian River Lagoon | Not provided | Not provided | Not provided | BMPTrains | yes | 177.3263 | 1151.8767
21031 | Natural Lands | Central IRL | A | IR12-21 | 0.56 | 0.48 | 0.28463 | 6.6087 | 0.75955 | 1.8811 | 0.2162 | 3200 | Shrub and Brushland | PB-14 | Basin 3 Main Street, Parking Lot | [7 empty] | 346.0507 | City of Palm Bay | N/A | Basin 3 Main Street Parking Lot | Not provided. | Pervious Pavement | Completed | 2008 |  |  | A | 346 | $4,845 | Not provided | Not provided | Not provided | N/A | Structural | 2013 | Central Indian River Lagoon | Not provided | Not provided | Not provided | BMPTrains | yes | 177.3263 | 1151.8767
21032 | Natural Lands | Central IRL | A | IR12-21 | 0.56 | 0.48 | 0.14439 | 6.6087 | 0.75955 | 0.9542 | 0.10967 | 6410 | Freshwater marshes | PB-14 | Basin 3 Main Street, Parking Lot | Pervious pavement | 984.0 | 100% | 984 | 128.6 | 100% | 128.6 | 358.877 | City of Palm Bay | N/A | Basin 3 Main Street Parking Lot | Not provided. | Pervious Pavement | Completed | 2008 |  |  | A | 346 | $4,845 | Not provided | Not provided | Not provided | N/A | Structural | 2013 | Central Indian River Lagoon | Not provided | Not provided | Not provided | BMPTrains | yes | 138.1726 | 584.3077
21033 | Natural Lands | Central IRL | A | IR12-21 | 0.56 | 0.48 | 0.14439 | 6.6087 | 0.75955 | 0.9542 | 0.10967 | 6410 | Freshwater marshes | PB-14 | Basin 3 Main Street, Parking Lot | [7 empty] | 346.0507 | City of Palm Bay | N/A | Basin 3 Main Street Parking Lot | Not provided. | Pervious Pavement | Completed | 2008 |  |  | A | 346 | $4,845 | Not provided | Not provided | Not provided | N/A | Structural | 2013 | Central Indian River Lagoon | Not provided | Not provided | Not provided | BMPTrains | yes | 138.1726 | 584.3077
21034 | City of Palm Bay | Central IRL | A | IR12-21 | 0.56 | 0.48 | 0.53898 | 8.9104 | 1.3063 | 4.8025 | 0.70407 | 1200 | Residential, Medium Density-Two-five dwellingunits per acre | PB-14 | Basin 3 Main Street, Parking Lot | Pervious pavement | 984.0 | 100% | 984 | 128.6 | 100% | 128.6 | 358.877 | City of Palm Bay | N/A | Basin 3 Main Street Parking Lot | Not provided. | Pervious Pavement | Completed | 2008 |  |  | A | 346 | $4,845 | Not provided | Not provided | Not provided | N/A | Structural | 2013 | Central Indian River Lagoon | Not provided | Not provided | Not provided | BMPTrains | yes | 186.4143 | 2181.1717
21035 | City of Palm Bay | Central IRL | A | IR12-21 | 0.56 | 0.48 | 0.53898 | 8.9104 | 1.3063 | 4.8025 | 0.70407 | 1200 | Residential, Medium Density-Two-five dwellingunits per acre | PB-14 | Basin 3 Main Street, Parking Lot | [7 empty] | 346.0507 | City of Palm Bay | N/A | Basin 3 Main Street Parking Lot | Not provided. | Pervious Pavement | Completed | 2008 |  |  | A | 346 | $4,845 | Not provided | Not provided | Not provided | N/A | Structural | 2013 | Central Indian River Lagoon | Not provided | Not provided | Not provided | BMPTrains | yes | 186.4143 | 2181.1717
21036 | Agricultural Lands | Central IRL | A | IR12-21 | 0.56 | 0.48 | 0.078784 | 8.9104 | 1.3063 | 0.702 | 0.10292 | 2130 | Woodland Pasture | PB-14 | Basin 3 Main Street, Parking Lot | Pervious pavement | 984.0 | 100% | 984 | 128.6 | 100% | 128.6 | 358.877 | City of Palm Bay | N/A | Basin 3 Main Street Parking Lot | Not provided. | Pervious Pavement | Completed | 2008 |  |  | A | 346 | $4,845 | Not provided | Not provided | Not provided | N/A | Structural | 2013 | Central Indian River Lagoon | Not provided | Not provided | Not provided | BMPTrains | yes | 93.5621 | 318.8283
21037 | Agricultural Lands | Central IRL | A | IR12-21 | 0.56 | 0.48 | 0.078784 | 8.9104 | 1.3063 | 0.702 | 0.10292 | 2130 | Woodland Pasture | PB-14 | Basin 3 Main Street, Parking Lot | [7 empty] | 346.0507 | City of Palm Bay | N/A | Basin 3 Main Street Parking Lot | Not provided. | Pervious Pavement | Completed | 2008 |  |  | A | 346 | $4,845 | Not provided | Not provided | Not provided | N/A | Structural | 2013 | Central Indian River Lagoon | Not provided | Not provided | Not provided | BMPTrains | yes | 93.5621 | 318.8283
21038 | City of Palm Bay | Central IRL | A | IR12-21 | 0.56 | 0.48 | 0.35301 | 9.0058 | 1.2502 | 3.1792 | 0.44133 | 1200 | Residential, Medium Density-Two-five dwellingunits per acre | PB-14 | Basin 3 Main Street, Parking Lot | Pervious pavement | 984.0 | 100% | 984 | 128.6 | 100% | 128.6 | 358.877 | City of Palm Bay | N/A | Basin 3 Main Street Parking Lot | Not provided. | Pervious Pavement | Completed | 2008 |  |  | A | 346 | $4,845 | Not provided | Not provided | Not provided | N/A | Structural | 2013 | Central Indian River Lagoon | Not provided | Not provided | Not provided | BMPTrains | yes | 175.3883 | 1428.5886
21039 | City of Palm Bay | Central IRL | A | IR12-21 | 0.56 | 0.48 | 0.35301 | 9.0058 | 1.2502 | 3.1792 | 0.44133 | 1200 | Residential, Medium Density-Two-five dwellingunits per acre | PB-14 | Basin 3 Main Street, Parking Lot | [7 empty] | 346.0507 | City of Palm Bay | N/A | Basin 3 Main Street Parking Lot | Not provided. | Pervious Pavement | Completed | 2008 |  |  | A | 346 | $4,845 | Not provided | Not provided | Not provided | N/A | Structural | 2013 | Central Indian River Lagoon | Not provided | Not provided | Not provided | BMPTrains | yes | 175.3883 | 1428.5886
21040 | Natural Lands | Central IRL | A | IR12-21 | 0.56 | 0.48 | 0.13249 | 9.0058 | 1.2502 | 1.1932 | 0.16564 | 6410 | Freshwater marshes | PB-14 | Basin 3 Main Street, Parking Lot | Pervious pavement | 984.0 | 100% | 984 | 128.6 | 100% | 128.6 | 358.877 | City of Palm Bay | N/A | Basin 3 Main Street Parking Lot | Not provided. | Pervious Pavement | Completed | 2008 |  |  | A | 346 | $4,845 | Not provided | Not provided | Not provided | N/A | Structural | 2013 | Central Indian River Lagoon | Not provided | Not provided | Not provided | BMPTrains | yes | 93.9194 | 536.1867
21041 | Natural Lands | Central IRL | A | IR12-21 | 0.56 | 0.48 | 0.13249 | 9.0058 | 1.2502 | 1.1932 | 0.16564 | 6410 | Freshwater marshes | PB-14 | Basin 3 Main Street, Parking Lot | [7 empty] | 346.0507 | City of Palm Bay | N/A | Basin 3 Main Street Parking Lot | Not provided. | Pervious Pavement | Completed | 2008 |  |  | A | 346 | $4,845 | Not provided | Not provided | Not provided | N/A | Structural | 2013 | Central Indian River Lagoon | Not provided | Not provided | Not provided | BMPTrains | yes | 93.9194 | 536.1867
21042 | City of Palm Bay | Central IRL | A | IR12-21 | 0.56 | 0.48 | 0.07513 | 9.0058 | 1.2502 | 0.67661 | 0.093927 | 1200 | Residential, Medium Density-Two-five dwellingunits per acre | PB-14 | Basin 3 Main Street, Parking Lot | Pervious pavement | 984.0 | 100% | 984 | 128.6 | 100% | 128.6 | 358.877 | City of Palm Bay | N/A | Basin 3 Main Street Parking Lot | Not provided. | Pervious Pavement | Completed | 2008 |  |  | A | 346 | $4,845 | Not provided | Not provided | Not provided | N/A | Structural | 2013 | Central Indian River Lagoon | Not provided | Not provided | Not provided | BMPTrains | yes | 82.5112 | 304.0421
21043 | City of Palm Bay | Central IRL | A | IR12-21 | 0.56 | 0.48 | 0.07513 | 9.0058 | 1.2502 | 0.67661 | 0.093927 | 1200 | Residential, Medium Density-Two-five dwellingunits per acre | PB-14 | Basin 3 Main Street, Parking Lot | [7 empty] | 346.0507 | City of Palm Bay | N/A | Basin 3 Main Street Parking Lot | Not provided. | Pervious Pavement | Completed | 2008 |  |  | A | 346 | $4,845 | Not provided | Not provided | Not provided | N/A | Structural | 2013 | Central Indian River Lagoon | Not provided | Not provided | Not provided | BMPTrains | yes | 82.5112 | 304.0421
21044 | Natural Lands | Central IRL | A | IR12-21 | 0.56 | 0.48 | 0.024176 | 9.0058 | 1.2502 | 0.21772 | 0.030224 | 6410 | Freshwater marshes | PB-14 | Basin 3 Main Street, Parking Lot | Pervious pavement | 984.0 | 100% | 984 | 128.6 | 100% | 128.6 | 358.877 | City of Palm Bay | N/A | Basin 3 Main Street Parking Lot | Not provided. | Pervious Pavement | Completed | 2008 |  |  | A | 346 | $4,845 | Not provided | Not provided | Not provided | N/A | Structural | 2013 | Central Indian River Lagoon | Not provided | Not provided | Not provided | BMPTrains | yes | 41.5975 | 97.8348
21045 | Natural Lands | Central IRL | A | IR12-21 | 0.56 | 0.48 | 0.024176 | 9.0058 | 1.2502 | 0.21772 | 0.030224 | 6410 | Freshwater marshes | PB-14 | Basin 3 Main Street, Parking Lot | [7 empty] | 346.0507 | City of Palm Bay | N/A | Basin 3 Main Street Parking Lot | Not provided. | Pervious Pavement | Completed | 2008 |  |  | A | 346 | $4,845 | Not provided | Not provided | Not provided | N/A | Structural | 2013 | Central Indian River Lagoon | Not provided | Not provided | Not provided | BMPTrains | yes | 41.5975 | 97.8348
21046 | City of Palm Bay | Central IRL | A | IR12-21 | 0.56 | 0.48 | 0.032585 | 9.0058 | 1.2502 | 0.29346 | 0.040737 | 1210 | Fixed Single Family Units | PB-14 | Basin 3 Main Street, Parking Lot | Pervious pavement | 984.0 | 100% | 984 | 128.6 | 100% | 128.6 | 358.877 | City of Palm Bay | N/A | Basin 3 Main Street Parking Lot | Not provided. | Pervious Pavement | Completed | 2008 |  |  | A | 346 | $4,845 | Not provided | Not provided | Not provided | N/A | Structural | 2013 | Central Indian River Lagoon | Not provided | Not provided | Not provided | BMPTrains | yes | 69.5387 | 131.8672
21047 | City of Palm Bay | Central IRL | A | IR12-21 | 0.56 | 0.48 | 0.032585 | 9.0058 | 1.2502 | 0.29346 | 0.040737 | 1210 | Fixed Single Family Units | PB-14 | Basin 3 Main Street, Parking Lot | [7 empty] | 346.0507 | City of Palm Bay | N/A | Basin 3 Main Street Parking Lot | Not provided. | Pervious Pavement | Completed | 2008 |  |  | A | 346 | $4,845 | Not provided | Not provided | Not provided | N/A | Structural | 2013 | Central Indian River Lagoon | Not provided | Not provided | Not provided | BMPTrains | yes | 69.5387 | 131.8672
21048 | City of Palm Bay | Central IRL | A | IR12-21 | 0.56 | 0.48 | 0.00036588 | 9.0058 | 1.2502 | 0.003295 | 0.00045741 | 1300 | Residential, High Density | PB-14 | Basin 3 Main Street, Parking Lot | Pervious pavement | 984.0 | 100% | 984 | 128.6 | 100% | 128.6 | 358.877 | City of Palm Bay | N/A | Basin 3 Main Street Parking Lot | Not provided. | Pervious Pavement | Completed | 2008 |  |  | A | 346 | $4,845 | Not provided | Not provided | Not provided | N/A | Structural | 2013 | Central Indian River Lagoon | Not provided | Not provided | Not provided | BMPTrains | yes | 5.8814 | 1.4807
21049 | City of Palm Bay | Central IRL | A | IR12-21 | 0.56 | 0.48 | 0.00036588 | 9.0058 | 1.2502 | 0.003295 | 0.00045741 | 1300 | Residential, High Density | PB-14 | Basin 3 Main Street, Parking Lot | [7 empty] | 346.0507 | City of Palm Bay | N/A | Basin 3 Main Street Parking Lot | Not provided. | Pervious Pavement | Completed | 2008 |  |  | A | 346 | $4,845 | Not provided | Not provided | Not provided | N/A | Structural | 2013 | Central Indian River Lagoon | Not provided | Not provided | Not provided | BMPTrains | yes | 5.8814 | 1.4807
21050 | City of Palm Bay | Central IRL | A | IR12-21 | 0.56 | 0.48 | 0.00088741 | 9.9393 | 1.4183 | 0.0088202 | 0.0012586 | 1200 | Residential, Medium Density-Two-five dwellingunits per acre | PB-14 | Basin 3 Main Street, Parking Lot | Pervious pavement | 984.0 | 100% | 984 | 128.6 | 100% | 128.6 | 358.877 | City of Palm Bay | N/A | Basin 3 Main Street Parking Lot | Not provided. | Pervious Pavement | Completed | 2008 |  |  | A | 346 | $4,845 | Not provided | Not provided | Not provided | N/A | Structural | 2013 | Central Indian River Lagoon | Not provided | Not provided | Not provided | BMPTrains | yes | 9.6911 | 3.5912
21051 | City of Palm Bay | Central IRL | A | IR12-21 | 0.56 | 0.48 | 0.00088741 | 9.9393 | 1.4183 | 0.0088202 | 0.0012586 | 1200 | Residential, Medium Density-Two-five dwellingunits per acre | PB-14 | Basin 3 Main Street, Parking Lot | [7 empty] | 346.0507 | City of Palm Bay | N/A | Basin 3 Main Street Parking Lot | Not provided. | Pervious Pavement | Completed | 2008 |  |  | A | 346 | $4,845 | Not provided | Not provided | Not provided | N/A | Structural | 2013 | Central Indian River Lagoon | Not provided | Not provided | Not provided | BMPTrains | yes | 9.6911 | 3.5912
21052 | City of Palm Bay | Central IRL | A | IR12-21 | 0.56 | 0.48 | 0.20336 | 9.9393 | 1.4183 | 2.0213 | 0.28842 | 1200 | Residential, Medium Density-Two-five dwellingunits per acre | PB-14 | Basin 3 Main Street, Parking Lot | Pervious pavement | 984.0 | 100% | 984 | 128.6 | 100% | 128.6 | 358.877 | City of Palm Bay | N/A | Basin 3 Main Street Parking Lot | Not provided. | Pervious Pavement | Completed | 2008 |  |  | A | 346 | $4,845 | Not provided | Not provided | Not provided | N/A | Structural | 2013 | Central Indian River Lagoon | Not provided | Not provided | Not provided | BMPTrains | yes | 140.9496 | 822.9777
21053 | City of Palm Bay | Central IRL | A | IR12-21 | 0.56 | 0.48 | 0.20336 | 9.9393 | 1.4183 | 2.0213 | 0.28842 | 1200 | Residential, Medium Density-Two-five dwellingunits per acre | PB-14 | Basin 3 Main Street, Parking Lot | [7 empty] | 346.0507 | City of Palm Bay | N/A | Basin 3 Main Street Parking Lot | Not provided. | Pervious Pavement | Completed | 2008 |  |  | A | 346 | $4,845 | Not provided | Not provided | Not provided | N/A | Structural | 2013 | Central Indian River Lagoon | Not provided | Not provided | Not provided | BMPTrains | yes | 140.9496 | 822.9777
21054 | City of Palm Bay | Central IRL | A | IR12-21 | 0.56 | 0.48 | 0.10631 | 9.9393 | 1.4183 | 1.0566 | 0.15077 | 1210 | Fixed Single Family Units | PB-14 | Basin 3 Main Street, Parking Lot | Pervious pavement | 984.0 | 100% | 984 | 128.6 | 100% | 128.6 | 358.877 | City of Palm Bay | N/A | Basin 3 Main Street Parking Lot | Not provided. | Pervious Pavement | Completed | 2008 |  |  | A | 346 | $4,845 | Not provided | Not provided | Not provided | N/A | Structural | 2013 | Central Indian River Lagoon | Not provided | Not provided | Not provided | BMPTrains | yes | 94.127 | 430.2193
21055 | City of Palm Bay | Central IRL | A | IR12-21 | 0.56 | 0.48 | 0.10631 | 9.9393 | 1.4183 | 1.0566 | 0.15077 | 1210 | Fixed Single Family Units | PB-14 | Basin 3 Main Street, Parking Lot | [7 empty] | 346.0507 | City of Palm Bay | N/A | Basin 3 Main Street Parking Lot | Not provided. | Pervious Pavement | Completed | 2008 |  |  | A | 346 | $4,845 | Not provided | Not provided | Not provided | N/A | Structural | 2013 | Central Indian River Lagoon | Not provided | Not provided | Not provided | BMPTrains | yes | 94.127 | 430.2193
21056 | City of Palm Bay | Central IRL | A | IR12-21 | 0.56 | 0.48 | 0.1089 | 9.9393 | 1.4183 | 1.0824 | 0.15445 | 1210 | Fixed Single Family Units | PB-14 | Basin 3 Main Street, Parking Lot | Pervious pavement | 984.0 | 100% | 984 | 128.6 | 100% | 128.6 | 358.877 | City of Palm Bay | N/A | Basin 3 Main Street Parking Lot | Not provided. | Pervious Pavement | Completed | 2008 |  |  | A | 346 | $4,845 | Not provided | Not provided | Not provided | N/A | Structural | 2013 | Central Indian River Lagoon | Not provided | Not provided | Not provided | BMPTrains | yes | 88.5919 | 440.7073
21057 | City of Palm Bay | Central IRL | A | IR12-21 | 0.56 | 0.48 | 0.1089 | 9.9393 | 1.4183 | 1.0824 | 0.15445 | 1210 | Fixed Single Family Units | PB-14 | Basin 3 Main Street, Parking Lot | [7 empty] | 346.0507 | City of Palm Bay | N/A | Basin 3 Main Street Parking Lot | Not provided. | Pervious Pavement | Completed | 2008 |  |  | A | 346 | $4,845 | Not provided | Not provided | Not provided | N/A | Structural | 2013 | Central Indian River Lagoon | Not provided | Not provided | Not provided | BMPTrains | yes | 88.5919 | 440.7073
21058 | City of Palm Bay | Central IRL | A | IR12-21 | 0.56 | 0.48 | 0.00026067 | 9.9393 | 1.4183 | 0.0025909 | 0.0003697 | 1210 | Fixed Single Family Units | PB-14 | Basin 3 Main Street, Parking Lot | Pervious pavement | 984.0 | 100% | 984 | 128.6 | 100% | 128.6 | 358.877 | City of Palm Bay | N/A | Basin 3 Main Street Parking Lot | Not provided. | Pervious Pavement | Completed | 2008 |  |  | A | 346 | $4,845 | Not provided | Not provided | Not provided | N/A | Structural | 2013 | Central Indian River Lagoon | Not provided | Not provided | Not provided | BMPTrains | yes | 5.064 | 1.0549
21059 | City of Palm Bay | Central IRL | A | IR12-21 | 0.56 | 0.48 | 0.00026067 | 9.9393 | 1.4183 | 0.0025909 | 0.0003697 | 1210 | Fixed Single Family Units | PB-14 | Basin 3 Main Street, Parking Lot | [7 empty] | 346.0507 | City of Palm Bay | N/A | Basin 3 Main Street Parking Lot | Not provided. | Pervious Pavement | Completed | 2008 |  |  | A | 346 | $4,845 | Not provided | Not provided | Not provided | N/A | Structural | 2013 | Central Indian River Lagoon | Not provided | Not provided | Not provided | BMPTrains | yes | 5.064 | 1.0549
21060 | City of Palm Bay | Central IRL | A | IR12-21 | 0.56 | 0.48 | 0.044873 | 9.9393 | 1.4183 | 0.446 | 0.063641 | 1210 | Fixed Single Family Units | PB-14 | Basin 3 Main Street, Parking Lot | Pervious pavement | 984.0 | 100% | 984 | 128.6 | 100% | 128.6 | 358.877 | City of Palm Bay | N/A | Basin 3 Main Street Parking Lot | Not provided. | Pervious Pavement | Completed | 2008 |  |  | A | 346 | $4,845 | Not provided | Not provided | Not provided | N/A | Structural | 2013 | Central Indian River Lagoon | Not provided | Not provided | Not provided | BMPTrains | yes | 73.9914 | 181.5945
21061 | City of Palm Bay | Central IRL | A | IR12-21 | 0.56 | 0.48 | 0.044873 | 9.9393 | 1.4183 | 0.446 | 0.063641 | 1210 | Fixed Single Family Units | PB-14 | Basin 3 Main Street, Parking Lot | [7 empty] | 346.0507 | City of Palm Bay | N/A | Basin 3 Main Street Parking Lot | Not provided. | Pervious Pavement | Completed | 2008 |  |  | A | 346 | $4,845 | Not provided | Not provided | Not provided | N/A | Structural | 2013 | Central Indian River Lagoon | Not provided | Not provided | Not provided | BMPTrains | yes | 73.9914 | 181.5945
21062 | City of Palm Bay | Central IRL | A | IR12-21 | 0.56 | 0.48 | 0.0027883 | 9.9393 | 1.4183 | 0.027714 | 0.0039545 | 1210 | Fixed Single Family Units | PB-14 | Basin 3 Main Street, Parking Lot | Pervious pavement | 984.0 | 100% | 984 | 128.6 | 100% | 128.6 | 358.877 | City of Palm Bay | N/A | Basin 3 Main Street Parking Lot | Not provided. | Pervious Pavement | Completed | 2008 |  |  | A | 346 | $4,845 | Not provided | Not provided | Not provided | N/A | Structural | 2013 | Central Indian River Lagoon | Not provided | Not provided | Not provided | BMPTrains | yes | 15.3239 | 11.2839
21063 | City of Palm Bay | Central IRL | A | IR12-21 | 0.56 | 0.48 | 0.0027883 | 9.9393 | 1.4183 | 0.027714 | 0.0039545 | 1210 | Fixed Single Family Units | PB-14 | Basin 3 Main Street, Parking Lot | [7 empty] | 346.0507 | City of Palm Bay | N/A | Basin 3 Main Street Parking Lot | Not provided. | Pervious Pavement | Completed | 2008 |  |  | A | 346 | $4,845 | Not provided | Not provided | Not provided | N/A | Structural | 2013 | Central Indian River Lagoon | Not provided | Not provided | Not provided | BMPTrains | yes | 15.3239 | 11.2839
21064 | City of Palm Bay | Central IRL | A | IR12-21 | 0.56 | 0.48 | 0.15038 | 9.9393 | 1.4183 | 1.4947 | 0.21328 | 1410 | Retail Sales and Services | PB-14 | Basin 3 Main Street, Parking Lot | Pervious pavement | 984.0 | 100% | 984 | 128.6 | 100% | 128.6 | 358.877 | City of Palm Bay | N/A | Basin 3 Main Street Parking Lot | Not provided. | Pervious Pavement | Completed | 2008 |  |  | A | 346 | $4,845 | Not provided | Not provided | Not provided | N/A | Structural | 2013 | Central Indian River Lagoon | Not provided | Not provided | Not provided | BMPTrains | yes | 111.3302 | 608.5712
21065 | City of Palm Bay | Central IRL | A | IR12-21 | 0.56 | 0.48 | 0.15038 | 9.9393 | 1.4183 | 1.4947 | 0.21328 | 1410 | Retail Sales and Services | PB-14 | Basin 3 Main Street, Parking Lot | [7 empty] | 346.0507 | City of Palm Bay | N/A | Basin 3 Main Street Parking Lot | Not provided. | Pervious Pavement | Completed | 2008 |  |  | A | 346 | $4,845 | Not provided | Not provided | Not provided | N/A | Structural | 2013 | Central Indian River Lagoon | Not provided | Not provided | Not provided | BMPTrains | yes | 111.3302 | 608.5712
21066 | City of Palm Bay | Central IRL | A | IR12-21 | 0.56 | 0.48 | 0.11286 | 9.7068 | 1.44 | 1.0955 | 0.16251 | 1200 | Residential, Medium Density-Two-five dwellingunits per acre | PB-14 | Basin 3 Main Street, Parking Lot | Pervious pavement | 984.0 | 100% | 984 | 128.6 | 100% | 128.6 | 358.877 | City of Palm Bay | N/A | Basin 3 Main Street Parking Lot | Not provided. | Pervious Pavement | Completed | 2008 |  |  | A | 346 | $4,845 | Not provided | Not provided | Not provided | N/A | Structural | 2013 | Central Indian River Lagoon | Not provided | Not provided | Not provided | BMPTrains | yes | 85.9794 | 456.721
21067 | City of Palm Bay | Central IRL | A | IR12-21 | 0.56 | 0.48 | 0.11286 | 9.7068 | 1.44 | 1.0955 | 0.16251 | 1200 | Residential, Medium Density-Two-five dwellingunits per acre | PB-14 | Basin 3 Main Street, Parking Lot | [7 empty] | 346.0507 | City of Palm Bay | N/A | Basin 3 Main Street Parking Lot | Not provided. | Pervious Pavement | Completed | 2008 |  |  | A | 346 | $4,845 | Not provided | Not provided | Not provided | N/A | Structural | 2013 | Central Indian River Lagoon | Not provided | Not provided | Not provided | BMPTrains | yes | 85.9794 | 456.721
21068 | City of Palm Bay | Central IRL | A | IR12-21 | 0.56 | 0.48 | 0.12749 | 9.7068 | 1.44 | 1.2376 | 0.18359 | 1210 | Fixed Single Family Units | PB-14 | Basin 3 Main Street, Parking Lot | Pervious pavement | 984.0 | 100% | 984 | 128.6 | 100% | 128.6 | 358.877 | City of Palm Bay | N/A | Basin 3 Main Street Parking Lot | Not provided. | Pervious Pavement | Completed | 2008 |  |  | A | 346 | $4,845 | Not provided | Not provided | Not provided | N/A | Structural | 2013 | Central Indian River Lagoon | Not provided | Not provided | Not provided | BMPTrains | yes | 107.8683 | 515.9504
21069 | City of Palm Bay | Central IRL | A | IR12-21 | 0.56 | 0.48 | 0.12749 | 9.7068 | 1.44 | 1.2376 | 0.18359 | 1210 | Fixed Single Family Units | PB-14 | Basin 3 Main Street, Parking Lot | [7 empty] | 346.0507 | City of Palm Bay | N/A | Basin 3 Main Street Parking Lot | Not provided. | Pervious Pavement | Completed | 2008 |  |  | A | 346 | $4,845 | Not provided | Not provided | Not provided | N/A | Structural | 2013 | Central Indian River Lagoon | Not provided | Not provided | Not provided | BMPTrains | yes | 107.8683 | 515.9504
21070 | City of Palm Bay | Central IRL | A | IR12-21 | 0.56 | 0.48 | 0.12664 | 9.7068 | 1.44 | 1.2293 | 0.18236 | 1210 | Fixed Single Family Units | PB-14 | Basin 3 Main Street, Parking Lot | Pervious pavement | 984.0 | 100% | 984 | 128.6 | 100% | 128.6 | 358.877 | City of Palm Bay | N/A | Basin 3 Main Street Parking Lot | Not provided. | Pervious Pavement | Completed | 2008 |  |  | A | 346 | $4,845 | Not provided | Not provided | Not provided | N/A | Structural | 2013 | Central Indian River Lagoon | Not provided | Not provided | Not provided | BMPTrains | yes | 91.5292 | 512.4867
21071 | City of Palm Bay | Central IRL | A | IR12-21 | 0.56 | 0.48 | 0.12664 | 9.7068 | 1.44 | 1.2293 | 0.18236 | 1210 | Fixed Single Family Units | PB-14 | Basin 3 Main Street, Parking Lot | [7 empty] | 346.0507 | City of Palm Bay | N/A | Basin 3 Main Street Parking Lot | Not provided. | Pervious Pavement | Completed | 2008 |  |  | A | 346 | $4,845 | Not provided | Not provided | Not provided | N/A | Structural | 2013 | Central Indian River Lagoon | Not provided | Not provided | Not provided | BMPTrains | yes | 91.5292 | 512.4867
21072 | City of Palm Bay | Central IRL | A | IR12-21 | 0.56 | 0.48 | 0.19971 | 9.7068 | 1.44 | 1.9385 | 0.28758 | 1210 | Fixed Single Family Units | PB-14 | Basin 3 Main Street, Parking Lot | Pervious pavement | 984.0 | 100% | 984 | 128.6 | 100% | 128.6 | 358.877 | City of Palm Bay | N/A | Basin 3 Main Street Parking Lot | Not provided. | Pervious Pavement | Completed | 2008 |  |  | A | 346 | $4,845 | Not provided | Not provided | Not provided | N/A | Structural | 2013 | Central Indian River Lagoon | Not provided | Not provided | Not provided | BMPTrains | yes | 113.989 | 808.1868
21073 | City of Palm Bay | Central IRL | A | IR12-21 | 0.56 | 0.48 | 0.19971 | 9.7068 | 1.44 | 1.9385 | 0.28758 | 1210 | Fixed Single Family Units | PB-14 | Basin 3 Main Street, Parking Lot | [7 empty] | 346.0507 | City of Palm Bay | N/A | Basin 3 Main Street Parking Lot | Not provided. | Pervious Pavement | Completed | 2008 |  |  | A | 346 | $4,845 | Not provided | Not provided | Not provided | N/A | Structural | 2013 | Central Indian River Lagoon | Not provided | Not provided | Not provided | BMPTrains | yes | 113.989 | 808.1868
21074 | City of Palm Bay | Central IRL | A | IR12-21 | 0.56 | 0.48 | 0.032041 | 10.2262 | 1.7757 | 0.32765 | 0.056895 | 1200 | Residential, Medium Density-Two-five dwellingunits per acre | PB-14 | Basin 3 Main Street, Parking Lot | Pervious pavement | 984.0 | 100% | 984 | 128.6 | 100% | 128.6 | 358.877 | City of Palm Bay | N/A | Basin 3 Main Street Parking Lot | Not provided. | Pervious Pavement | Completed | 2008 |  |  | A | 346 | $4,845 | Not provided | Not provided | Not provided | N/A | Structural | 2013 | Central Indian River Lagoon | Not provided | Not provided | Not provided | BMPTrains | yes | 46.3429 | 129.664
21075 | City of Palm Bay | Central IRL | A | IR12-21 | 0.56 | 0.48 | 0.032041 | 10.2262 | 1.7757 | 0.32765 | 0.056895 | 1200 | Residential, Medium Density-Two-five dwellingunits per acre | PB-14 | Basin 3 Main Street, Parking Lot | [7 empty] | 346.0507 | City of Palm Bay | N/A | Basin 3 Main Street Parking Lot | Not provided. | Pervious Pavement | Completed | 2008 |  |  | A | 346 | $4,845 | Not provided | Not provided | Not provided | N/A | Structural | 2013 | Central Indian River Lagoon | Not provided | Not provided | Not provided | BMPTrains | yes | 46.3429 | 129.664
21076 | Natural Lands | Central IRL | A | IR12-21 | 0.56 | 0.48 | 0.0025177 | 10.2262 | 1.7757 | 0.025747 | 0.0044707 | 4340 | Hardwood Conifer Mixed | PB-14 | Basin 3 Main Street, Parking Lot | Pervious pavement | 984.0 | 100% | 984 | 128.6 | 100% | 128.6 | 358.877 | City of Palm Bay | N/A | Basin 3 Main Street Parking Lot | Not provided. | Pervious Pavement | Completed | 2008 |  |  | A | 346 | $4,845 | Not provided | Not provided | Not provided | N/A | Structural | 2013 | Central Indian River Lagoon | Not provided | Not provided | Not provided | BMPTrains | yes | 15.4595 | 10.1888
21077 | Natural Lands | Central IRL | A | IR12-21 | 0.56 | 0.48 | 0.0025177 | 10.2262 | 1.7757 | 0.025747 | 0.0044707 | 4340 | Hardwood Conifer Mixed | PB-14 | Basin 3 Main Street, Parking Lot | [7 empty] | 346.0507 | City of Palm Bay | N/A | Basin 3 Main Street Parking Lot | Not provided. | Pervious Pavement | Completed | 2008 |  |  | A | 346 | $4,845 | Not provided | Not provided | Not provided | N/A | Structural | 2013 | Central Indian River Lagoon | Not provided | Not provided | Not provided | BMPTrains | yes | 15.4595 | 10.1888
21078 | City of Palm Bay | Central IRL | A | IR12-21 | 0.56 | 0.48 | 0.01363 | 10.2262 | 1.7757 | 0.13938 | 0.024202 | 1210 | Fixed Single Family Units | PB-14 | Basin 3 Main Street, Parking Lot | Pervious pavement | 984.0 | 100% | 984 | 128.6 | 100% | 128.6 | 358.877 | City of Palm Bay | N/A | Basin 3 Main Street Parking Lot | Not provided. | Pervious Pavement | Completed | 2008 |  |  | A | 346 | $4,845 | Not provided | Not provided | Not provided | N/A | Structural | 2013 | Central Indian River Lagoon | Not provided | Not provided | Not provided | BMPTrains | yes | 38.6254 | 55.1575
21079 | City of Palm Bay | Central IRL | A | IR12-21 | 0.56 | 0.48 | 0.01363 | 10.2262 | 1.7757 | 0.13938 | 0.024202 | 1210 | Fixed Single Family Units | PB-14 | Basin 3 Main Street, Parking Lot | [7 empty] | 346.0507 | City of Palm Bay | N/A | Basin 3 Main Street Parking Lot | Not provided. | Pervious Pavement | Completed | 2008 |  |  | A | 346 | $4,845 | Not provided | Not provided | Not provided | N/A | Structural | 2013 | Central Indian River Lagoon | Not provided | Not provided | Not provided | BMPTrains | yes | 38.6254 | 55.1575
21080 | City of Palm Bay | Central IRL | A | IR12-21 | 0.56 | 0.48 | 0.61776 | 9.3553 | 1.3753 | 5.7793 | 0.8496 | 1200 | Residential, Medium Density-Two-five dwellingunits per acre | PB-14 | Basin 3 Main Street, Parking Lot | Pervious pavement | 984.0 | 100% | 984 | 128.6 | 100% | 128.6 | 358.877 | City of Palm Bay | N/A | Basin 3 Main Street Parking Lot | Not provided. | Pervious Pavement | Completed | 2008 |  |  | A | 346 | $4,845 | Not provided | Not provided | Not provided | N/A | Structural | 2013 | Central Indian River Lagoon | Not provided | Not provided | Not provided | BMPTrains | yes | 200 | 2500
21081 | City of Palm Bay | Central IRL | A | IR12-21 | 0.56 | 0.48 | 0.61776 | 9.3553 | 1.3753 | 5.7793 | 0.8496 | 1200 | Residential, Medium Density-Two-five dwellingunits per acre | PB-14 | Basin 3 Main Street, Parking Lot | [7 empty] | 346.0507 | City of Palm Bay | N/A | Basin 3 Main Street Parking Lot | Not provided. | Pervious Pavement | Completed | 2008 |  |  | A | 346 | $4,845 | Not provided | Not provided | Not provided | N/A | Structural | 2013 | Central Indian River Lagoon | Not provided | Not provided | Not provided | BMPTrains | yes | 200 | 2500
21082 | City of Palm Bay | Central IRL | A | IR12-21 | 0.56 | 0.48 | 0.0015953 | 5.0616 | 0.68748 | 0.0080749 | 0.0010967 | 1550 | Other Light Industrial | PB-14 | Basin 3 Main Street, Parking Lot | Pervious pavement | 984.0 | 100% | 984 | 128.6 | 100% | 128.6 | 358.877 | City of Palm Bay | N/A | Basin 3 Main Street Parking Lot | Not provided. | Pervious Pavement | Completed | 2008 |  |  | A | 346 | $4,845 | Not provided | Not provided | Not provided | N/A | Structural | 2013 | Central Indian River Lagoon | Not provided | Not provided | Not provided | BMPTrains | yes | 15.9762 | 6.456
21083 | City of Palm Bay | Central IRL | A | IR12-21 | 0.56 | 0.48 | 0.0015953 | 5.0616 | 0.68748 | 0.0080749 | 0.0010967 | 1550 | Other Light Industrial | PB-14 | Basin 3 Main Street, Parking Lot | [7 empty] | 346.0507 | City of Palm Bay | N/A | Basin 3 Main Street Parking Lot | Not provided. | Pervious Pavement | Completed | 2008 |  |  | A | 346 | $4,845 | Not provided | Not provided | Not provided | N/A | Structural | 2013 | Central Indian River Lagoon | Not provided | Not provided | Not provided | BMPTrains | yes | 15.9762 | 6.456
21084 | Natural Lands | Central IRL | A | IR12-21 | 0.56 | 0.48 | 0.1575 | 5.0616 | 0.68748 | 0.79723 | 0.10828 | 5300 | Reservoirs | PB-14 | Basin 3 Main Street, Parking Lot | Pervious pavement | 984.0 | 100% | 984 | 128.6 | 100% | 128.6 | 358.877 | City of Palm Bay | N/A | Basin 3 Main Street Parking Lot | Not provided. | Pervious Pavement | Completed | 2008 |  |  | A | 346 | $4,845 | Not provided | Not provided | Not provided | N/A | Structural | 2013 | Central Indian River Lagoon | Not provided | Not provided | Not provided | BMPTrains | yes | 123.8308 | 637.3953
21085 | Natural Lands | Central IRL | A | IR12-21 | 0.56 | 0.48 | 0.1575 | 5.0616 | 0.68748 | 0.79723 | 0.10828 | 5300 | Reservoirs | PB-14 | Basin 3 Main Street, Parking Lot | [7 empty] | 346.0507 | City of Palm Bay | N/A | Basin 3 Main Street Parking Lot | Not provided. | Pervious Pavement | Completed | 2008 |  |  | A | 346 | $4,845 | Not provided | Not provided | Not provided | N/A | Structural | 2013 | Central Indian River Lagoon | Not provided | Not provided | Not provided | BMPTrains | yes | 123.8308 | 637.3953
21086 | Natural Lands | Central IRL | A | IR12-21 | 0.56 | 0.48 | 0.090217 | 5.0616 | 0.68748 | 0.45664 | 0.062022 | 6460 | Mixed scrub-shrub wetland | PB-14 | Basin 3 Main Street, Parking Lot | Pervious pavement | 984.0 | 100% | 984 | 128.6 | 100% | 128.6 | 358.877 | City of Palm Bay | N/A | Basin 3 Main Street Parking Lot | Not provided. | Pervious Pavement | Completed | 2008 |  |  | A | 346 | $4,845 | Not provided | Not provided | Not provided | N/A | Structural | 2013 | Central Indian River Lagoon | Not provided | Not provided | Not provided | BMPTrains | yes | 86.2247 | 365.0938
21087 | Natural Lands | Central IRL | A | IR12-21 | 0.56 | 0.48 | 0.090217 | 5.0616 | 0.68748 | 0.45664 | 0.062022 | 6460 | Mixed scrub-shrub wetland | PB-14 | Basin 3 Main Street, Parking Lot | [7 empty] | 346.0507 | City of Palm Bay | N/A | Basin 3 Main Street Parking Lot | Not provided. | Pervious Pavement | Completed | 2008 |  |  | A | 346 | $4,845 | Not provided | Not provided | Not provided | N/A | Structural | 2013 | Central Indian River Lagoon | Not provided | Not provided | Not provided | BMPTrains | yes | 86.2247 | 365.0938
21088 | City of Palm Bay | Central IRL | A | IR12-21 | 0.56 | 0.48 | 0.17944 | 5.0616 | 0.68748 | 0.90828 | 0.12336 | 1550 | Other Light Industrial | PB-14 | Basin 3 Main Street, Parking Lot | Pervious pavement | 984.0 | 100% | 984 | 128.6 | 100% | 128.6 | 358.877 | City of Palm Bay | N/A | Basin 3 Main Street Parking Lot | Not provided. | Pervious Pavement | Completed | 2008 |  |  | A | 346 | $4,845 | Not provided | Not provided | Not provided | N/A | Structural | 2013 | Central Indian River Lagoon | Not provided | Not provided | Not provided | BMPTrains | yes | 107.9983 | 726.1825
21089 | City of Palm Bay | Central IRL | A | IR12-21 | 0.56 | 0.48 | 0.17944 | 5.0616 | 0.68748 | 0.90828 | 0.12336 | 1550 | Other Light Industrial | PB-14 | Basin 3 Main Street, Parking Lot | [7 empty] | 346.0507 | City of Palm Bay | N/A | Basin 3 Main Street Parking Lot | Not provided. | Pervious Pavement | Completed | 2008 |  |  | A | 346 | $4,845 | Not provided | Not provided | Not provided | N/A | Structural | 2013 | Central Indian River Lagoon | Not provided | Not provided | Not provided | BMPTrains | yes | 107.9983 | 726.1825
21090 | City of Palm Bay | Central IRL | A | IR12-21 | 0.56 | 0.48 | 0.189 | 5.0616 | 0.68748 | 0.95667 | 0.12994 | 1420 | Wholesale Sales and Services <Excluding warehouses associated with industrial use> | PB-14 | Basin 3 Main Street, Parking Lot | Pervious pavement | 984.0 | 100% | 984 | 128.6 | 100% | 128.6 | 358.877 | City of Palm Bay | N/A | Basin 3 Main Street Parking Lot | Not provided. | Pervious Pavement | Completed | 2008 |  |  | A | 346 | $4,845 | Not provided | Not provided | Not provided | N/A | Structural | 2013 | Central Indian River Lagoon | Not provided | Not provided | Not provided | BMPTrains | yes | 119.9852 | 764.8723
21091 | City of Palm Bay | Central IRL | A | IR12-21 | 0.56 | 0.48 | 0.189 | 5.0616 | 0.68748 | 0.95667 | 0.12994 | 1420 | Wholesale Sales and Services <Excluding warehouses associated with industrial use> | PB-14 | Basin 3 Main Street, Parking Lot | [7 empty] | 346.0507 | City of Palm Bay | N/A | Basin 3 Main Street Parking Lot | Not provided. | Pervious Pavement | Completed | 2008 |  |  | A | 346 | $4,845 | Not provided | Not provided | Not provided | N/A | Structural | 2013 | Central Indian River Lagoon | Not provided | Not provided | Not provided | BMPTrains | yes | 119.9852 | 764.8723
21092 | City of Palm Bay | Central IRL | A | IR12-21 | 0.56 | 0.48 | 0.31681 | 7.4901 | 1.0707 | 2.3729 | 0.3392 | 1200 | Residential, Medium Density-Two-five dwellingunits per acre | PB-14 | Basin 3 Main Street, Parking Lot | Pervious pavement | 984.0 | 100% | 984 | 128.6 | 100% | 128.6 | 358.877 | City of Palm Bay | N/A | Basin 3 Main Street Parking Lot | Not provided. | Pervious Pavement | Completed | 2008 |  |  | A | 346 | $4,845 | Not provided | Not provided | Not provided | N/A | Structural | 2013 | Central Indian River Lagoon | Not provided | Not provided | Not provided | BMPTrains | yes | 194.9452 | 1282.0919
21093 | City of Palm Bay | Central IRL | A | IR12-21 | 0.56 | 0.48 | 0.31681 | 7.4901 | 1.0707 | 2.3729 | 0.3392 | 1200 | Residential, Medium Density-Two-five dwellingunits per acre | PB-14 | Basin 3 Main Street, Parking Lot | [7 empty] | 346.0507 | City of Palm Bay | N/A | Basin 3 Main Street Parking Lot | Not provided. | Pervious Pavement | Completed | 2008 |  |  | A | 346 | $4,845 | Not provided | Not provided | Not provided | N/A | Structural | 2013 | Central Indian River Lagoon | Not provided | Not provided | Not provided | BMPTrains | yes | 194.9452 | 1282.0919
21094 | Natural Lands | Central IRL | A | IR12-21 | 0.56 | 0.48 | 0.30095 | 7.4901 | 1.0707 | 2.2541 | 0.32222 | 3100 | Herbaceous Dry Prairie | PB-14 | Basin 3 Main Street, Parking Lot | Pervious pavement | 984.0 | 100% | 984 | 128.6 | 100% | 128.6 | 358.877 | City of Palm Bay | N/A | Basin 3 Main Street Parking Lot | Not provided. | Pervious Pavement | Completed | 2008 |  |  | A | 346 | $4,845 | Not provided | Not provided | Not provided | N/A | Structural | 2013 | Central Indian River Lagoon | Not provided | Not provided | Not provided | BMPTrains | yes | 230.627 | 1217.9081
21095 | Natural Lands | Central IRL | A | IR12-21 | 0.56 | 0.48 | 0.30095 | 7.4901 | 1.0707 | 2.2541 | 0.32222 | 3100 | Herbaceous Dry Prairie | PB-14 | Basin 3 Main Street, Parking Lot | [7 empty] | 346.0507 | City of Palm Bay | N/A | Basin 3 Main Street Parking Lot | Not provided. | Pervious Pavement | Completed | 2008 |  |  | A | 346 | $4,845 | Not provided | Not provided | Not provided | N/A | Structural | 2013 | Central Indian River Lagoon | Not provided | Not provided | Not provided | BMPTrains | yes | 230.627 | 1217.9081
21096 | City of Palm Bay | Central IRL | A | IR12-21 | 0.56 | 0.48 | 0.37237 | 10.2168 | 1.4956 | 3.8044 | 0.55692 | 1200 | Residential, Medium Density-Two-five dwellingunits per acre | PB-14 | Basin 3 Main Street, Parking Lot | Pervious pavement | 984.0 | 100% | 984 | 128.6 | 100% | 128.6 | 358.877 | City of Palm Bay | N/A | Basin 3 Main Street Parking Lot | Not provided. | Pervious Pavement | Completed | 2008 |  |  | A | 346 | $4,845 | Not provided | Not provided | Not provided | N/A | Structural | 2013 | Central Indian River Lagoon | Not provided | Not provided | Not provided | BMPTrains | yes | 161.2818 | 1506.9152
21097 | City of Palm Bay | Central IRL | A | IR12-21 | 0.56 | 0.48 | 0.37237 | 10.2168 | 1.4956 | 3.8044 | 0.55692 | 1200 | Residential, Medium Density-Two-five dwellingunits per acre | PB-14 | Basin 3 Main Street, Parking Lot | [7 empty] | 346.0507 | City of Palm Bay | N/A | Basin 3 Main Street Parking Lot | Not provided. | Pervious Pavement | Completed | 2008 |  |  | A | 346 | $4,845 | Not provided | Not provided | Not provided | N/A | Structural | 2013 | Central Indian River Lagoon | Not provided | Not provided | Not provided | BMPTrains | yes | 161.2818 | 1506.9152
21098 | City of Palm Bay | Central IRL | A | IR12-21 | 0.56 | 0.48 | 0.17439 | 10.2168 | 1.4956 | 1.7817 | 0.26082 | 1410 | Retail Sales and Services | PB-14 | Basin 3 Main Street, Parking Lot | Pervious pavement | 984.0 | 100% | 984 | 128.6 | 100% | 128.6 | 358.877 | City of Palm Bay | N/A | Basin 3 Main Street Parking Lot | Not provided. | Pervious Pavement | Completed | 2008 |  |  | A | 346 | $4,845 | Not provided | Not provided | Not provided | N/A | Structural | 2013 | Central Indian River Lagoon | Not provided | Not provided | Not provided | BMPTrains | yes | 108.3914 | 705.7368
21099 | City of Palm Bay | Central IRL | A | IR12-21 | 0.56 | 0.48 | 0.17439 | 10.2168 | 1.4956 | 1.7817 | 0.26082 | 1410 | Retail Sales and Services | PB-14 | Basin 3 Main Street, Parking Lot | [7 empty] | 346.0507 | City of Palm Bay | N/A | Basin 3 Main Street Parking Lot | Not provided. | Pervious Pavement | Completed | 2008 |  |  | A | 346 | $4,845 | Not provided | Not provided | Not provided | N/A | Structural | 2013 | Central Indian River Lagoon | Not provided | Not provided | Not provided | BMPTrains | yes | 108.3914 | 705.7368
21100 | City of Palm Bay | Central IRL | A | IR12-21 | 0.56 | 0.48 | 0.05811 | 10.2168 | 1.4956 | 0.59369 | 0.08691 | 1300 | Residential, High Density | PB-14 | Basin 3 Main Street, Parking Lot | Pervious pavement | 984.0 | 100% | 984 | 128.6 | 100% | 128.6 | 358.877 | City of Palm Bay | N/A | Basin 3 Main Street Parking Lot | Not provided. | Pervious Pavement | Completed | 2008 |  |  | A | 346 | $4,845 | Not provided | Not provided | Not provided | N/A | Structural | 2013 | Central Indian River Lagoon | Not provided | Not provided | Not provided | BMPTrains | yes | 63.3197 | 235.162
21101 | City of Palm Bay | Central IRL | A | IR12-21 | 0.56 | 0.48 | 0.05811 | 10.2168 | 1.4956 | 0.59369 | 0.08691 | 1300 | Residential, High Density | PB-14 | Basin 3 Main Street, Parking Lot | [7 empty] | 346.0507 | City of Palm Bay | N/A | Basin 3 Main Street Parking Lot | Not provided. | Pervious Pavement | Completed | 2008 |  |  | A | 346 | $4,845 | Not provided | Not provided | Not provided | N/A | Structural | 2013 | Central Indian River Lagoon | Not provided | Not provided | Not provided | BMPTrains | yes | 63.3197 | 235.162
21102 | City of Palm Bay | Central IRL | A | IR12-21 | 0.56 | 0.48 | 0.011334 | 10.2168 | 1.4956 | 0.1158 | 0.016952 | 1410 | Retail Sales and Services | PB-14 | Basin 3 Main Street, Parking Lot | Pervious pavement | 984.0 | 100% | 984 | 128.6 | 100% | 128.6 | 358.877 | City of Palm Bay | N/A | Basin 3 Main Street Parking Lot | Not provided. | Pervious Pavement | Completed | 2008 |  |  | A | 346 | $4,845 | Not provided | Not provided | Not provided | N/A | Structural | 2013 | Central Indian River Lagoon | Not provided | Not provided | Not provided | BMPTrains | yes | 38.0019 | 45.8676
21103 | City of Palm Bay | Central IRL | A | IR12-21 | 0.56 | 0.48 | 0.011334 | 10.2168 | 1.4956 | 0.1158 | 0.016952 | 1410 | Retail Sales and Services | PB-14 | Basin 3 Main Street, Parking Lot | [7 empty] | 346.0507 | City of Palm Bay | N/A | Basin 3 Main Street Parking Lot | Not provided. | Pervious Pavement | Completed | 2008 |  |  | A | 346 | $4,845 | Not provided | Not provided | Not provided | N/A | Structural | 2013 | Central Indian River Lagoon | Not provided | Not provided | Not provided | BMPTrains | yes | 38.0019 | 45.8676
21104 | City of Palm Bay | Central IRL | A | IR12-21 | 0.56 | 0.48 | 0.47367 | 11.3711 | 2.0356 | 5.3861 | 0.96421 | 1320 | Mobile Home Units | PB-14 | Basin 3 Main Street, Parking Lot | Pervious pavement | 984.0 | 100% | 984 | 128.6 | 100% | 128.6 | 358.877 | City of Palm Bay | N/A | Basin 3 Main Street Parking Lot | Not provided. | Pervious Pavement | Completed | 2008 |  |  | A | 346 | $4,845 | Not provided | Not provided | Not provided | N/A | Structural | 2013 | Central Indian River Lagoon | Not provided | Not provided | Not provided | BMPTrains | yes | 176.6746 | 1916.8554
21105 | City of Palm Bay | Central IRL | A | IR12-21 | 0.56 | 0.48 | 0.47367 | 11.3711 | 2.0356 | 5.3861 | 0.96421 | 1320 | Mobile Home Units | PB-14 | Basin 3 Main Street, Parking Lot | [7 empty] | 346.0507 | City of Palm Bay | N/A | Basin 3 Main Street Parking Lot | Not provided. | Pervious Pavement | Completed | 2008 |  |  | A | 346 | $4,845 | Not provided | Not provided | Not provided | N/A | Structural | 2013 | Central Indian River Lagoon | Not provided | Not provided | Not provided | BMPTrains | yes | 176.6746 | 1916.8554
21106 | City of Palm Bay | Central IRL | A | IR12-21 | 0.56 | 0.48 | 0.1441 | 11.3711 | 2.0356 | 1.6386 | 0.29333 | 1410 | Retail Sales and Services | PB-14 | Basin 3 Main Street, Parking Lot | Pervious pavement | 984.0 | 100% | 984 | 128.6 | 100% | 128.6 | 358.877 | City of Palm Bay | N/A | Basin 3 Main Street Parking Lot | Not provided. | Pervious Pavement | Completed | 2008 |  |  | A | 346 | $4,845 | Not provided | Not provided | Not provided | N/A | Structural | 2013 | Central Indian River Lagoon | Not provided | Not provided | Not provided | BMPTrains | yes | 123.3262 | 583.1446
21107 | City of Palm Bay | Central IRL | A | IR12-21 | 0.56 | 0.48 | 0.1441 | 11.3711 | 2.0356 | 1.6386 | 0.29333 | 1410 | Retail Sales and Services | PB-14 | Basin 3 Main Street, Parking Lot | [7 empty] | 346.0507 | City of Palm Bay | N/A | Basin 3 Main Street Parking Lot | Not provided. | Pervious Pavement | Completed | 2008 |  |  | A | 346 | $4,845 | Not provided | Not provided | Not provided | N/A | Structural | 2013 | Central Indian River Lagoon | Not provided | Not provided | Not provided | BMPTrains | yes | 123.3262 | 583.1446
21108 | City of Palm Bay | Central IRL | A | IR12-21 | 0.56 | 0.48 | 0.32123 | 8.0032 | 1.105 | 2.5709 | 0.35498 | 1420 | Wholesale Sales and Services <Excluding warehouses associated with industrial use> | PB-14 | Basin 3 Main Street, Parking Lot | Pervious pavement | 984.0 | 100% | 984 | 128.6 | 100% | 128.6 | 358.877 | City of Palm Bay | N/A | Basin 3 Main Street Parking Lot | Not provided. | Pervious Pavement | Completed | 2008 |  |  | A | 346 | $4,845 | Not provided | Not provided | Not provided | N/A | Structural | 2013 | Central Indian River Lagoon | Not provided | Not provided | Not provided | BMPTrains | yes | 152.0006 | 1299.99
21109 | City of Palm Bay | Central IRL | A | IR12-21 | 0.56 | 0.48 | 0.32123 | 8.0032 | 1.105 | 2.5709 | 0.35498 | 1420 | Wholesale Sales and Services <Excluding warehouses associated with industrial use> | PB-14 | Basin 3 Main Street, Parking Lot | [7 empty] | 346.0507 | City of Palm Bay | N/A | Basin 3 Main Street Parking Lot | Not provided. | Pervious Pavement | Completed | 2008 |  |  | A | 346 | $4,845 | Not provided | Not provided | Not provided | N/A | Structural | 2013 | Central Indian River Lagoon | Not provided | Not provided | Not provided | BMPTrains | yes | 152.0006 | 1299.99
21110 | City of Palm Bay | Central IRL | A | IR12-21 | 0.56 | 0.48 | 0.29653 | 8.0032 | 1.105 | 2.3732 | 0.32768 | 1550 | Other Light Industrial | PB-14 | Basin 3 Main Street, Parking Lot | Pervious pavement | 984.0 | 100% | 984 | 128.6 | 100% | 128.6 | 358.877 | City of Palm Bay | N/A | Basin 3 Main Street Parking Lot | Not provided. | Pervious Pavement | Completed | 2008 |  |  | A | 346 | $4,845 | Not provided | Not provided | Not provided | N/A | Structural | 2013 | Central Indian River Lagoon | Not provided | Not provided | Not provided | BMPTrains | yes | 148.0014 | 1200.01
21111 | City of Palm Bay | Central IRL | A | IR12-21 | 0.56 | 0.48 | 0.29653 | 8.0032 | 1.105 | 2.3732 | 0.32768 | 1550 | Other Light Industrial | PB-14 | Basin 3 Main Street, Parking Lot | [7 empty] | 346.0507 | City of Palm Bay | N/A | Basin 3 Main Street Parking Lot | Not provided. | Pervious Pavement | Completed | 2008 |  |  | A | 346 | $4,845 | Not provided | Not provided | Not provided | N/A | Structural | 2013 | Central Indian River Lagoon | Not provided | Not provided | Not provided | BMPTrains | yes | 148.0014 | 1200.01
21112 | City of Palm Bay | Central IRL | A | IR12-21 | 0.56 | 0.48 | 0.14536 | 7.2635 | 0.94295 | 1.0558 | 0.13707 | 1430 | Professional Services | PB-14 | Basin 3 Main Street, Parking Lot | Pervious pavement | 984.0 | 100% | 984 | 128.6 | 100% | 128.6 | 358.877 | City of Palm Bay | N/A | Basin 3 Main Street Parking Lot | Not provided. | Pervious Pavement | Completed | 2008 |  |  | A | 346 | $4,845 | Not provided | Not provided | Not provided | N/A | Structural | 2013 | Central Indian River Lagoon | Not provided | Not provided | Not provided | BMPTrains | yes | 123.5337 | 588.2482
21113 | City of Palm Bay | Central IRL | A | IR12-21 | 0.56 | 0.48 | 0.14536 | 7.2635 | 0.94295 | 1.0558 | 0.13707 | 1430 | Professional Services | PB-14 | Basin 3 Main Street, Parking Lot | [7 empty] | 346.0507 | City of Palm Bay | N/A | Basin 3 Main Street Parking Lot | Not provided. | Pervious Pavement | Completed | 2008 |  |  | A | 346 | $4,845 | Not provided | Not provided | Not provided | N/A | Structural | 2013 | Central Indian River Lagoon | Not provided | Not provided | Not provided | BMPTrains | yes | 123.5337 | 588.2482
21114 | City of Palm Bay | Central IRL | A | IR12-21 | 0.56 | 0.48 | 0.24472 | 9.0369 | 1.4163 | 2.2115 | 0.34659 | 1200 | Residential, Medium Density-Two-five dwellingunits per acre | PB-14 | Basin 3 Main Street, Parking Lot | Pervious pavement | 984.0 | 100% | 984 | 128.6 | 100% | 128.6 | 358.877 | City of Palm Bay | N/A | Basin 3 Main Street Parking Lot | Not provided. | Pervious Pavement | Completed | 2008 |  |  | A | 346 | $4,845 | Not provided | Not provided | Not provided | N/A | Structural | 2013 | Central Indian River Lagoon | Not provided | Not provided | Not provided | BMPTrains | yes | 144.7259 | 990.3364
21115 | City of Palm Bay | Central IRL | A | IR12-21 | 0.56 | 0.48 | 0.24472 | 9.0369 | 1.4163 | 2.2115 | 0.34659 | 1200 | Residential, Medium Density-Two-five dwellingunits per acre | PB-14 | Basin 3 Main Street, Parking Lot | [7 empty] | 346.0507 | City of Palm Bay | N/A | Basin 3 Main Street Parking Lot | Not provided. | Pervious Pavement | Completed | 2008 |  |  | A | 346 | $4,845 | Not provided | Not provided | Not provided | N/A | Structural | 2013 | Central Indian River Lagoon | Not provided | Not provided | Not provided | BMPTrains | yes | 144.7259 | 990.3364
21116 | Agricultural Lands | Central IRL | A | IR12-21 | 0.56 | 0.48 | 0.37305 | 9.0369 | 1.4163 | 3.3712 | 0.52833 | 2110 | Improved Pasture | PB-14 | Basin 3 Main Street, Parking Lot | Pervious pavement | 984.0 | 100% | 984 | 128.6 | 100% | 128.6 | 358.877 | City of Palm Bay | N/A | Basin 3 Main Street Parking Lot | Not provided. | Pervious Pavement | Completed | 2008 |  |  | A | 346 | $4,845 | Not provided | Not provided | Not provided | N/A | Structural | 2013 | Central Indian River Lagoon | Not provided | Not provided | Not provided | BMPTrains | yes | 165.499 | 1509.6636
21117 | Agricultural Lands | Central IRL | A | IR12-21 | 0.56 | 0.48 | 0.37305 | 9.0369 | 1.4163 | 3.3712 | 0.52833 | 2110 | Improved Pasture | PB-14 | Basin 3 Main Street, Parking Lot | [7 empty] | 346.0507 | City of Palm Bay | N/A | Basin 3 Main Street Parking Lot | Not provided. | Pervious Pavement | Completed | 2008 |  |  | A | 346 | $4,845 | Not provided | Not provided | Not provided | N/A | Structural | 2013 | Central Indian River Lagoon | Not provided | Not provided | Not provided | BMPTrains | yes | 165.499 | 1509.6636
21118 | City of Palm Bay | Central IRL | A | IR12-21 | 0.56 | 0.48 | 0.019193 | 3.646 | 0.47615 | 0.069979 | 0.0091389 | 1550 | Other Light Industrial | PB-14 | Basin 3 Main Street, Parking Lot | Pervious pavement | 984.0 | 100% | 984 | 128.6 | 100% | 128.6 | 358.877 | City of Palm Bay | N/A | Basin 3 Main Street Parking Lot | Not provided. | Pervious Pavement | Completed | 2008 |  |  | A | 346 | $4,845 | Not provided | Not provided | Not provided | N/A | Structural | 2013 | Central Indian River Lagoon | Not provided | Not provided | Not provided | BMPTrains | yes | 84.0029 | 77.6722
21119 | City of Palm Bay | Central IRL | A | IR12-21 | 0.56 | 0.48 | 0.019193 | 3.646 | 0.47615 | 0.069979 | 0.0091389 | 1550 | Other Light Industrial | PB-14 | Basin 3 Main Street, Parking Lot | [7 empty] | 346.0507 | City of Palm Bay | N/A | Basin 3 Main Street Parking Lot | Not provided. | Pervious Pavement | Completed | 2008 |  |  | A | 346 | $4,845 | Not provided | Not provided | Not provided | N/A | Structural | 2013 | Central Indian River Lagoon | Not provided | Not provided | Not provided | BMPTrains | yes | 84.0029 | 77.6722
21120 | Natural Lands | Central IRL | A | IR12-21 | 0.56 | 0.48 | 0.36479 | 3.646 | 0.47615 | 1.33 | 0.1737 | 5300 | Reservoirs | PB-14 | Basin 3 Main Street, Parking Lot | Pervious pavement | 984.0 | 100% | 984 | 128.6 | 100% | 128.6 | 358.877 | City of Palm Bay | N/A | Basin 3 Main Street Parking Lot | Not provided. | Pervious Pavement | Completed | 2008 |  |  | A | 346 | $4,845 | Not provided | Not provided | Not provided | N/A | Structural | 2013 | Central Indian River Lagoon | Not provided | Not provided | Not provided | BMPTrains | yes | 158.9396 | 1476.2572
21121 | Natural Lands | Central IRL | A | IR12-21 | 0.56 | 0.48 | 0.36479 | 3.646 | 0.47615 | 1.33 | 0.1737 | 5300 | Reservoirs | PB-14 | Basin 3 Main Street, Parking Lot | [7 empty] | 346.0507 | City of Palm Bay | N/A | Basin 3 Main Street Parking Lot | Not provided. | Pervious Pavement | Completed | 2008 |  |  | A | 346 | $4,845 | Not provided | Not provided | Not provided | N/A | Structural | 2013 | Central Indian River Lagoon | Not provided | Not provided | Not provided | BMPTrains | yes | 158.9396 | 1476.2572
21122 | City of Palm Bay | Central IRL | A | IR12-21 | 0.56 | 0.48 | 0.23378 | 3.646 | 0.47615 | 0.85237 | 0.11131 | 1420 | Wholesale Sales and Services <Excluding warehouses associated with industrial use> | PB-14 | Basin 3 Main Street, Parking Lot | Pervious pavement | 984.0 | 100% | 984 | 128.6 | 100% | 128.6 | 358.877 | City of Palm Bay | N/A | Basin 3 Main Street Parking Lot | Not provided. | Pervious Pavement | Completed | 2008 |  |  | A | 346 | $4,845 | Not provided | Not provided | Not provided | N/A | Structural | 2013 | Central Indian River Lagoon | Not provided | Not provided | Not provided | BMPTrains | yes | 140.3177 | 946.0706
21123 | City of Palm Bay | Central IRL | A | IR12-21 | 0.56 | 0.48 | 0.23378 | 3.646 | 0.47615 | 0.85237 | 0.11131 | 1420 | Wholesale Sales and Services <Excluding warehouses associated with industrial use> | PB-14 | Basin 3 Main Street, Parking Lot | [7 empty] | 346.0507 | City of Palm Bay | N/A | Basin 3 Main Street Parking Lot | Not provided. | Pervious Pavement | Completed | 2008 |  |  | A | 346 | $4,845 | Not provided | Not provided | Not provided | N/A | Structural | 2013 | Central Indian River Lagoon | Not provided | Not provided | Not provided | BMPTrains | yes | 140.3177 | 946.0706
21124 | Natural Lands | Central IRL | A | IR12-21 | 0.56 | 0.48 | 0.16416 | 3.4816 | 0.46955 | 0.57154 | 0.077082 | 5300 | Reservoirs | PB-14 | Basin 3 Main Street, Parking Lot | Pervious pavement | 984.0 | 100% | 984 | 128.6 | 100% | 128.6 | 358.877 | City of Palm Bay | N/A | Basin 3 Main Street Parking Lot | Not provided. | Pervious Pavement | Completed | 2008 |  |  | A | 346 | $4,845 | Not provided | Not provided | Not provided | N/A | Structural | 2013 | Central Indian River Lagoon | Not provided | Not provided | Not provided | BMPTrains | yes | 126.5765 | 664.3383
21125 | Natural Lands | Central IRL | A | IR12-21 | 0.56 | 0.48 | 0.16416 | 3.4816 | 0.46955 | 0.57154 | 0.077082 | 5300 | Reservoirs | PB-14 | Basin 3 Main Street, Parking Lot | [7 empty] | 346.0507 | City of Palm Bay | N/A | Basin 3 Main Street Parking Lot | Not provided. | Pervious Pavement | Completed | 2008 |  |  | A | 346 | $4,845 | Not provided | Not provided | Not provided | N/A | Structural | 2013 | Central Indian River Lagoon | Not provided | Not provided | Not provided | BMPTrains | yes | 126.5765 | 664.3383
21126 | City of Palm Bay | Central IRL | A | IR12-21 | 0.56 | 0.48 | 0.4536 | 3.4816 | 0.46955 | 1.5792 | 0.21299 | 7400 | Disturbed land | PB-14 | Basin 3 Main Street, Parking Lot | Pervious pavement | 984.0 | 100% | 984 | 128.6 | 100% | 128.6 | 358.877 | City of Palm Bay | N/A | Basin 3 Main Street Parking Lot | Not provided. | Pervious Pavement | Completed | 2008 |  |  | A | 346 | $4,845 | Not provided | Not provided | Not provided | N/A | Structural | 2013 | Central Indian River Lagoon | Not provided | Not provided | Not provided | BMPTrains | yes | 173.4294 | 1835.6617
21127 | City of Palm Bay | Central IRL | A | IR12-21 | 0.56 | 0.48 | 0.4536 | 3.4816 | 0.46955 | 1.5792 | 0.21299 | 7400 | Disturbed land | PB-14 | Basin 3 Main Street, Parking Lot | [7 empty] | 346.0507 | City of Palm Bay | N/A | Basin 3 Main Street Parking Lot | Not provided. | Pervious Pavement | Completed | 2008 |  |  | A | 346 | $4,845 | Not provided | Not provided | Not provided | N/A | Structural | 2013 | Central Indian River Lagoon | Not provided | Not provided | Not provided | BMPTrains | yes | 173.4294 | 1835.6617
21128 | City of Palm Bay | Central IRL | A | IR12-21 | 0.56 | 0.48 | 0.61776 | 6.1022 | 0.70955 | 3.7697 | 0.43833 | 7400 | Disturbed land | PB-14 | Basin 3 Main Street, Parking Lot | Pervious pavement | 984.0 | 100% | 984 | 128.6 | 100% | 128.6 | 358.877 | City of Palm Bay | N/A | Basin 3 Main Street Parking Lot | Not provided. | Pervious Pavement | Completed | 2008 |  |  | A | 346 | $4,845 | Not provided | Not provided | Not provided | N/A | Structural | 2013 | Central Indian River Lagoon | Not provided | Not provided | Not provided | BMPTrains | yes | 200 | 2500
21129 | City of Palm Bay | Central IRL | A | IR12-21 | 0.56 | 0.48 | 0.61776 | 6.1022 | 0.70955 | 3.7697 | 0.43833 | 7400 | Disturbed land | PB-14 | Basin 3 Main Street, Parking Lot | [7 empty] | 346.0507 | City of Palm Bay | N/A | Basin 3 Main Street Parking Lot | Not provided. | Pervious Pavement | Completed | 2008 |  |  | A | 346 | $4,845 | Not provided | Not provided | Not provided | N/A | Structural | 2013 | Central Indian River Lagoon | Not provided | Not provided | Not provided | BMPTrains | yes | 200 | 2500
21130 | City of Palm Bay | Central IRL | A | IR12-21 | 0.56 | 0.48 | 0.61776 | 11.8748 | 1.5669 | 7.3358 | 0.96795 | 1420 | Wholesale Sales and Services <Excluding warehouses associated with industrial use> | PB-14 | Basin 3 Main Street, Parking Lot | Pervious pavement | 984.0 | 100% | 984 | 128.6 | 100% | 128.6 | 358.877 | City of Palm Bay | N/A | Basin 3 Main Street Parking Lot | Not provided. | Pervious Pavement | Completed | 2008 |  |  | A | 346 | $4,845 | Not provided | Not provided | Not provided | N/A | Structural | 2013 | Central Indian River Lagoon | Not provided | Not provided | Not provided | BMPTrains | yes | 200 | 2500
21131 | City of Palm Bay | Central IRL | A | IR12-21 | 0.56 | 0.48 | 0.61776 | 11.8748 | 1.5669 | 7.3358 | 0.96795 | 1420 | Wholesale Sales and Services <Excluding warehouses associated with industrial use> | PB-14 | Basin 3 Main Street, Parking Lot | [7 empty] | 346.0507 | City of Palm Bay | N/A | Basin 3 Main Street Parking Lot | Not provided. | Pervious Pavement | Completed | 2008 |  |  | A | 346 | $4,845 | Not provided | Not provided | Not provided | N/A | Structural | 2013 | Central Indian River Lagoon | Not provided | Not provided | Not provided | BMPTrains | yes | 200 | 2500
21132 | Natural Lands | Central IRL | A | IR12-21 | 0.56 | 0.48 | 0.17671 | 0 | 0 | 0 | 0 | 5300 | Reservoirs | PB-14 | Basin 3 Main Street, Parking Lot | Pervious pavement | 984.0 | 100% | 984 | 128.6 | 100% | 128.6 | 358.877 | City of Palm Bay | N/A | Basin 3 Main Street Parking Lot | Not provided. | Pervious Pavement | Completed | 2008 |  |  | A | 346 | $4,845 | Not provided | Not provided | Not provided | N/A | Structural | 2013 | Central Indian River Lagoon | Not provided | Not provided | Not provided | BMPTrains | yes | 126.1771 | 715.1119
21133 | Natural Lands | Central IRL | A | IR12-21 | 0.56 | 0.48 | 0.17671 | 0 | 0 | 0 | 0 | 5300 | Reservoirs | PB-14 | Basin 3 Main Street, Parking Lot | [7 empty] | 346.0507 | City of Palm Bay | N/A | Basin 3 Main Street Parking Lot | Not provided. | Pervious Pavement | Completed | 2008 |  |  | A | 346 | $4,845 | Not provided | Not provided | Not provided | N/A | Structural | 2013 | Central Indian River Lagoon | Not provided | Not provided | Not provided | BMPTrains | yes | 126.1771 | 715.1119
21134 | City of Palm Bay | Central IRL | A | IR12-21 | 0.56 | 0.48 | 0.31762 | 0 | 0 | 0 | 0 | 7400 | Disturbed land | PB-14 | Basin 3 Main Street, Parking Lot | Pervious pavement | 984.0 | 100% | 984 | 128.6 | 100% | 128.6 | 358.877 | City of Palm Bay | N/A | Basin 3 Main Street Parking Lot | Not provided. | Pervious Pavement | Completed | 2008 |  |  | A | 346 | $4,845 | Not provided | Not provided | Not provided | N/A | Structural | 2013 | Central Indian River Lagoon | Not provided | Not provided | Not provided | BMPTrains | yes | 151.9555 | 1285.3758
21135 | City of Palm Bay | Central IRL | A | IR12-21 | 0.56 | 0.48 | 0.31762 | 0 | 0 | 0 | 0 | 7400 | Disturbed land | PB-14 | Basin 3 Main Street, Parking Lot | [7 empty] | 346.0507 | City of Palm Bay | N/A | Basin 3 Main Street Parking Lot | Not provided. | Pervious Pavement | Completed | 2008 |  |  | A | 346 | $4,845 | Not provided | Not provided | Not provided | N/A | Structural | 2013 | Central Indian River Lagoon | Not provided | Not provided | Not provided | BMPTrains | yes | 151.9555 | 1285.3758
21136 | City of Palm Bay | Central IRL | A | IR12-21 | 0.56 | 0.48 | 0.12343 | 0 | 0 | 0 | 0 | 8370 | Surface Water Collection Basin | PB-14 | Basin 3 Main Street, Parking Lot | Pervious pavement | 984.0 | 100% | 984 | 128.6 | 100% | 128.6 | 358.877 | City of Palm Bay | N/A | Basin 3 Main Street Parking Lot | Not provided. | Pervious Pavement | Completed | 2008 |  |  | A | 346 | $4,845 | Not provided | Not provided | Not provided | N/A | Structural | 2013 | Central Indian River Lagoon | Not provided | Not provided | Not provided | BMPTrains | yes | 130.5919 | 499.5123
21137 | City of Palm Bay | Central IRL | A | IR12-21 | 0.56 | 0.48 | 0.12343 | 0 | 0 | 0 | 0 | 8370 | Surface Water Collection Basin | PB-14 | Basin 3 Main Street, Parking Lot | [7 empty] | 346.0507 | City of Palm Bay | N/A | Basin 3 Main Street Parking Lot | Not provided. | Pervious Pavement | Completed | 2008 |  |  | A | 346 | $4,845 | Not provided | Not provided | Not provided | N/A | Structural | 2013 | Central Indian River Lagoon | Not provided | Not provided | Not provided | BMPTrains | yes | 130.5919 | 499.5123
21138 | City of Palm Bay | Central IRL | A | IR12-21 | 0.56 | 0.48 | 0.089675 | 9.9243 | 1.3313 | 0.88997 | 0.11938 | 1550 | Other Light Industrial | PB-14 | Basin 3 Main Street, Parking Lot | Pervious pavement | 984.0 | 100% | 984 | 128.6 | 100% | 128.6 | 358.877 | City of Palm Bay | N/A | Basin 3 Main Street Parking Lot | Not provided. | Pervious Pavement | Completed | 2008 |  |  | A | 346 | $4,845 | Not provided | Not provided | Not provided | N/A | Structural | 2013 | Central Indian River Lagoon | Not provided | Not provided | Not provided | BMPTrains | yes | 114.488 | 362.9038
21139 | City of Palm Bay | Central IRL | A | IR12-21 | 0.56 | 0.48 | 0.089675 | 9.9243 | 1.3313 | 0.88997 | 0.11938 | 1550 | Other Light Industrial | PB-14 | Basin 3 Main Street, Parking Lot | [7 empty] | 346.0507 | City of Palm Bay | N/A | Basin 3 Main Street Parking Lot | Not provided. | Pervious Pavement | Completed | 2008 |  |  | A | 346 | $4,845 | Not provided | Not provided | Not provided | N/A | Structural | 2013 | Central Indian River Lagoon | Not provided | Not provided | Not provided | BMPTrains | yes | 114.488 | 362.9038
21140 | City of Palm Bay | Central IRL | A | IR12-21 | 0.56 | 0.48 | 0.18665 | 9.9243 | 1.3313 | 1.8524 | 0.24849 | 1420 | Wholesale Sales and Services <Excluding warehouses associated with industrial use> | PB-14 | Basin 3 Main Street, Parking Lot | Pervious pavement | 984.0 | 100% | 984 | 128.6 | 100% | 128.6 | 358.877 | City of Palm Bay | N/A | Basin 3 Main Street Parking Lot | Not provided. | Pervious Pavement | Completed | 2008 |  |  | A | 346 | $4,845 | Not provided | Not provided | Not provided | N/A | Structural | 2013 | Central Indian River Lagoon | Not provided | Not provided | Not provided | BMPTrains | yes | 120.7732 | 755.362
21141 | City of Palm Bay | Central IRL | A | IR12-21 | 0.56 | 0.48 | 0.18665 | 9.9243 | 1.3313 | 1.8524 | 0.24849 | 1420 | Wholesale Sales and Services <Excluding warehouses associated with industrial use> | PB-14 | Basin 3 Main Street, Parking Lot | [7 empty] | 346.0507 | City of Palm Bay | N/A | Basin 3 Main Street Parking Lot | Not provided. | Pervious Pavement | Completed | 2008 |  |  | A | 346 | $4,845 | Not provided | Not provided | Not provided | N/A | Structural | 2013 | Central Indian River Lagoon | Not provided | Not provided | Not provided | BMPTrains | yes | 120.7732 | 755.362
21142 | City of Palm Bay | Central IRL | A | IR12-21 | 0.56 | 0.48 | 0.34143 | 9.9243 | 1.3313 | 3.3885 | 0.45454 | 1420 | Wholesale Sales and Services <Excluding warehouses associated with industrial use> | PB-14 | Basin 3 Main Street, Parking Lot | Pervious pavement | 984.0 | 100% | 984 | 128.6 | 100% | 128.6 | 358.877 | City of Palm Bay | N/A | Basin 3 Main Street Parking Lot | Not provided. | Pervious Pavement | Completed | 2008 |  |  | A | 346 | $4,845 | Not provided | Not provided | Not provided | N/A | Structural | 2013 | Central Indian River Lagoon | Not provided | Not provided | Not provided | BMPTrains | yes | 150.1542 | 1381.7342
21143 | City of Palm Bay | Central IRL | A | IR12-21 | 0.56 | 0.48 | 0.34143 | 9.9243 | 1.3313 | 3.3885 | 0.45454 | 1420 | Wholesale Sales and Services <Excluding warehouses associated with industrial use> | PB-14 | Basin 3 Main Street, Parking Lot | [7 empty] | 346.0507 | City of Palm Bay | N/A | Basin 3 Main Street Parking Lot | Not provided. | Pervious Pavement | Completed | 2008 |  |  | A | 346 | $4,845 | Not provided | Not provided | Not provided | N/A | Structural | 2013 | Central Indian River Lagoon | Not provided | Not provided | Not provided | BMPTrains | yes | 150.1542 | 1381.7342
21144 | City of Palm Bay | Central IRL | A | IR12-21 | 0.56 | 0.48 | 0.28163 | 8.9284 | 1.1246 | 2.5145 | 0.31673 | 7400 | Disturbed land | PB-14 | Basin 3 Main Street, Parking Lot | Pervious pavement | 984.0 | 100% | 984 | 128.6 | 100% | 128.6 | 358.877 | City of Palm Bay | N/A | Basin 3 Main Street Parking Lot | Not provided. | Pervious Pavement | Completed | 2008 |  |  | A | 346 | $4,845 | Not provided | Not provided | Not provided | N/A | Structural | 2013 | Central Indian River Lagoon | Not provided | Not provided | Not provided | BMPTrains | yes | 145.5931 | 1139.7164
21145 | City of Palm Bay | Central IRL | A | IR12-21 | 0.56 | 0.48 | 0.28163 | 8.9284 | 1.1246 | 2.5145 | 0.31673 | 7400 | Disturbed land | PB-14 | Basin 3 Main Street, Parking Lot | [7 empty] | 346.0507 | City of Palm Bay | N/A | Basin 3 Main Street Parking Lot | Not provided. | Pervious Pavement | Completed | 2008 |  |  | A | 346 | $4,845 | Not provided | Not provided | Not provided | N/A | Structural | 2013 | Central Indian River Lagoon | Not provided | Not provided | Not provided | BMPTrains | yes | 145.5931 | 1139.7164
21146 | City of Palm Bay | Central IRL | A | IR12-21 | 0.56 | 0.48 | 0.036956 | 8.9284 | 1.1246 | 0.32996 | 0.041562 | 8320 | Electrical power transmission lines | PB-14 | Basin 3 Main Street, Parking Lot | Pervious pavement | 984.0 | 100% | 984 | 128.6 | 100% | 128.6 | 358.877 | City of Palm Bay | N/A | Basin 3 Main Street Parking Lot | Not provided. | Pervious Pavement | Completed | 2008 |  |  | A | 346 | $4,845 | Not provided | Not provided | Not provided | N/A | Structural | 2013 | Central Indian River Lagoon | Not provided | Not provided | Not provided | BMPTrains | yes | 105.9905 | 149.556
21147 | City of Palm Bay | Central IRL | A | IR12-21 | 0.56 | 0.48 | 0.036956 | 8.9284 | 1.1246 | 0.32996 | 0.041562 | 8320 | Electrical power transmission lines | PB-14 | Basin 3 Main Street, Parking Lot | [7 empty] | 346.0507 | City of Palm Bay | N/A | Basin 3 Main Street Parking Lot | Not provided. | Pervious Pavement | Completed | 2008 |  |  | A | 346 | $4,845 | Not provided | Not provided | Not provided | N/A | Structural | 2013 | Central Indian River Lagoon | Not provided | Not provided | Not provided | BMPTrains | yes | 105.9905 | 149.556
21148 | City of Palm Bay | Central IRL | A | IR12-21 | 0.56 | 0.48 | 0.29918 | 8.9284 | 1.1246 | 2.6712 | 0.33647 | 1420 | Wholesale Sales and Services <Excluding warehouses associated with industrial use> | PB-14 | Basin 3 Main Street, Parking Lot | Pervious pavement | 984.0 | 100% | 984 | 128.6 | 100% | 128.6 | 358.877 | City of Palm Bay | N/A | Basin 3 Main Street Parking Lot | Not provided. | Pervious Pavement | Completed | 2008 |  |  | A | 346 | $4,845 | Not provided | Not provided | Not provided | N/A | Structural | 2013 | Central Indian River Lagoon | Not provided | Not provided | Not provided | BMPTrains | yes | 148.433 | 1210.7276
21149 | City of Palm Bay | Central IRL | A | IR12-21 | 0.56 | 0.48 | 0.29918 | 8.9284 | 1.1246 | 2.6712 | 0.33647 | 1420 | Wholesale Sales and Services <Excluding warehouses associated with industrial use> | PB-14 | Basin 3 Main Street, Parking Lot | [7 empty] | 346.0507 | City of Palm Bay | N/A | Basin 3 Main Street Parking Lot | Not provided. | Pervious Pavement | Completed | 2008 |  |  | A | 346 | $4,845 | Not provided | Not provided | Not provided | N/A | Structural | 2013 | Central Indian River Lagoon | Not provided | Not provided | Not provided | BMPTrains | yes | 148.433 | 1210.7276
21150 | City of Palm Bay | Central IRL | A | IR12-21 | 0.56 | 0.48 | 0.36578 | 9.4396 | 1.401 | 3.4528 | 0.51247 | 1200 | Residential, Medium Density-Two-five dwellingunits per acre | PB-14 | Basin 3 Main Street, Parking Lot | Pervious pavement | 984.0 | 100% | 984 | 128.6 | 100% | 128.6 | 358.877 | City of Palm Bay | N/A | Basin 3 Main Street Parking Lot | Not provided. | Pervious Pavement | Completed | 2008 |  |  | A | 346 | $4,845 | Not provided | Not provided | Not provided | N/A | Structural | 2013 | Central Indian River Lagoon | Not provided | Not provided | Not provided | BMPTrains | yes | 194.1213 | 1480.2467
21151 | City of Palm Bay | Central IRL | A | IR12-21 | 0.56 | 0.48 | 0.36578 | 9.4396 | 1.401 | 3.4528 | 0.51247 | 1200 | Residential, Medium Density-Two-five dwellingunits per acre | PB-14 | Basin 3 Main Street, Parking Lot | [7 empty] | 346.0507 | City of Palm Bay | N/A | Basin 3 Main Street Parking Lot | Not provided. | Pervious Pavement | Completed | 2008 |  |  | A | 346 | $4,845 | Not provided | Not provided | Not provided | N/A | Structural | 2013 | Central Indian River Lagoon | Not provided | Not provided | Not provided | BMPTrains | yes | 194.1213 | 1480.2467
21152 | City of Palm Bay | Central IRL | A | IR12-21 | 0.56 | 0.48 | 0.013717 | 9.4396 | 1.401 | 0.12949 | 0.019219 | 1210 | Fixed Single Family Units | PB-14 | Basin 3 Main Street, Parking Lot | Pervious pavement | 984.0 | 100% | 984 | 128.6 | 100% | 128.6 | 358.877 | City of Palm Bay | N/A | Basin 3 Main Street Parking Lot | Not provided. | Pervious Pavement | Completed | 2008 |  |  | A | 346 | $4,845 | Not provided | Not provided | Not provided | N/A | Structural | 2013 | Central Indian River Lagoon | Not provided | Not provided | Not provided | BMPTrains | yes | 41.6926 | 55.5125
21153 | City of Palm Bay | Central IRL | A | IR12-21 | 0.56 | 0.48 | 0.013717 | 9.4396 | 1.401 | 0.12949 | 0.019219 | 1210 | Fixed Single Family Units | PB-14 | Basin 3 Main Street, Parking Lot | [7 empty] | 346.0507 | City of Palm Bay | N/A | Basin 3 Main Street Parking Lot | Not provided. | Pervious Pavement | Completed | 2008 |  |  | A | 346 | $4,845 | Not provided | Not provided | Not provided | N/A | Structural | 2013 | Central Indian River Lagoon | Not provided | Not provided | Not provided | BMPTrains | yes | 41.6926 | 55.5125
21154 | City of Palm Bay | Central IRL | A | IR12-21 | 0.56 | 0.48 | 0.016663 | 9.4396 | 1.401 | 0.15729 | 0.023345 | 1320 | Mobile Home Units | PB-14 | Basin 3 Main Street, Parking Lot | Pervious pavement | 984.0 | 100% | 984 | 128.6 | 100% | 128.6 | 358.877 | City of Palm Bay | N/A | Basin 3 Main Street Parking Lot | Not provided. | Pervious Pavement | Completed | 2008 |  |  | A | 346 | $4,845 | Not provided | Not provided | Not provided | N/A | Structural | 2013 | Central Indian River Lagoon | Not provided | Not provided | Not provided | BMPTrains | yes | 65.1038 | 67.4314
21155 | City of Palm Bay | Central IRL | A | IR12-21 | 0.56 | 0.48 | 0.016663 | 9.4396 | 1.401 | 0.15729 | 0.023345 | 1320 | Mobile Home Units | PB-14 | Basin 3 Main Street, Parking Lot | [7 empty] | 346.0507 | City of Palm Bay | N/A | Basin 3 Main Street Parking Lot | Not provided. | Pervious Pavement | Completed | 2008 |  |  | A | 346 | $4,845 | Not provided | Not provided | Not provided | N/A | Structural | 2013 | Central Indian River Lagoon | Not provided | Not provided | Not provided | BMPTrains | yes | 65.1038 | 67.4314
21156 | City of Palm Bay | Central IRL | A | IR12-21 | 0.56 | 0.48 | 0.22161 | 9.4396 | 1.401 | 2.0919 | 0.31048 | 1210 | Fixed Single Family Units | PB-14 | Basin 3 Main Street, Parking Lot | Pervious pavement | 984.0 | 100% | 984 | 128.6 | 100% | 128.6 | 358.877 | City of Palm Bay | N/A | Basin 3 Main Street Parking Lot | Not provided. | Pervious Pavement | Completed | 2008 |  |  | A | 346 | $4,845 | Not provided | Not provided | Not provided | N/A | Structural | 2013 | Central Indian River Lagoon | Not provided | Not provided | Not provided | BMPTrains | yes | 125.2164 | 896.8095
21157 | City of Palm Bay | Central IRL | A | IR12-21 | 0.56 | 0.48 | 0.22161 | 9.4396 | 1.401 | 2.0919 | 0.31048 | 1210 | Fixed Single Family Units | PB-14 | Basin 3 Main Street, Parking Lot | [7 empty] | 346.0507 | City of Palm Bay | N/A | Basin 3 Main Street Parking Lot | Not provided. | Pervious Pavement | Completed | 2008 |  |  | A | 346 | $4,845 | Not provided | Not provided | Not provided | N/A | Structural | 2013 | Central Indian River Lagoon | Not provided | Not provided | Not provided | BMPTrains | yes | 125.2164 | 896.8095
21158 | City of Palm Bay | Central IRL | A | IR12-21 | 0.56 | 0.48 | 0.028516 | 7.722 | 1.0845 | 0.2202 | 0.030925 | 1550 | Other Light Industrial | PB-14 | Basin 3 Main Street, Parking Lot | Pervious pavement | 984.0 | 100% | 984 | 128.6 | 100% | 128.6 | 358.877 | City of Palm Bay | N/A | Basin 3 Main Street Parking Lot | Not provided. | Pervious Pavement | Completed | 2008 |  |  | A | 346 | $4,845 | Not provided | Not provided | Not provided | N/A | Structural | 2013 | Central Indian River Lagoon | Not provided | Not provided | Not provided | BMPTrains | yes | 46.7833 | 115.4016
21159 | City of Palm Bay | Central IRL | A | IR12-21 | 0.56 | 0.48 | 0.028516 | 7.722 | 1.0845 | 0.2202 | 0.030925 | 1550 | Other Light Industrial | PB-14 | Basin 3 Main Street, Parking Lot | [7 empty] | 346.0507 | City of Palm Bay | N/A | Basin 3 Main Street Parking Lot | Not provided. | Pervious Pavement | Completed | 2008 |  |  | A | 346 | $4,845 | Not provided | Not provided | Not provided | N/A | Structural | 2013 | Central Indian River Lagoon | Not provided | Not provided | Not provided | BMPTrains | yes | 46.7833 | 115.4016
21160 | City of Palm Bay | Central IRL | A | IR12-21 | 0.56 | 0.48 | 0.17908 | 7.722 | 1.0845 | 1.3829 | 0.19421 | 1550 | Other Light Industrial | PB-14 | Basin 3 Main Street, Parking Lot | Pervious pavement | 984.0 | 100% | 984 | 128.6 | 100% | 128.6 | 358.877 | City of Palm Bay | N/A | Basin 3 Main Street Parking Lot | Not provided. | Pervious Pavement | Completed | 2008 |  |  | A | 346 | $4,845 | Not provided | Not provided | Not provided | N/A | Structural | 2013 | Central Indian River Lagoon | Not provided | Not provided | Not provided | BMPTrains | yes | 142.5289 | 724.719
21161 | City of Palm Bay | Central IRL | A | IR12-21 | 0.56 | 0.48 | 0.17908 | 7.722 | 1.0845 | 1.3829 | 0.19421 | 1550 | Other Light Industrial | PB-14 | Basin 3 Main Street, Parking Lot | [7 empty] | 346.0507 | City of Palm Bay | N/A | Basin 3 Main Street Parking Lot | Not provided. | Pervious Pavement | Completed | 2008 |  |  | A | 346 | $4,845 | Not provided | Not provided | Not provided | N/A | Structural | 2013 | Central Indian River Lagoon | Not provided | Not provided | Not provided | BMPTrains | yes | 142.5289 | 724.719
21162 | Natural Lands | Central IRL | A | IR12-21 | 0.56 | 0.48 | 0.07208 | 7.722 | 1.0845 | 0.55661 | 0.078169 | 3200 | Shrub and Brushland | PB-14 | Basin 3 Main Street, Parking Lot | Pervious pavement | 984.0 | 100% | 984 | 128.6 | 100% | 128.6 | 358.877 | City of Palm Bay | N/A | Basin 3 Main Street Parking Lot | Not provided. | Pervious Pavement | Completed | 2008 |  |  | A | 346 | $4,845 | Not provided | Not provided | Not provided | N/A | Structural | 2013 | Central Indian River Lagoon | Not provided | Not provided | Not provided | BMPTrains | yes | 75.7574 | 291.6991
21163 | Natural Lands | Central IRL | A | IR12-21 | 0.56 | 0.48 | 0.07208 | 7.722 | 1.0845 | 0.55661 | 0.078169 | 3200 | Shrub and Brushland | PB-14 | Basin 3 Main Street, Parking Lot | [7 empty] | 346.0507 | City of Palm Bay | N/A | Basin 3 Main Street Parking Lot | Not provided. | Pervious Pavement | Completed | 2008 |  |  | A | 346 | $4,845 | Not provided | Not provided | Not provided | N/A | Structural | 2013 | Central Indian River Lagoon | Not provided | Not provided | Not provided | BMPTrains | yes | 75.7574 | 291.6991
21164 | City of Palm Bay | Central IRL | A | IR12-21 | 0.56 | 0.48 | 0.17755 | 7.722 | 1.0845 | 1.3711 | 0.19255 | 1550 | Other Light Industrial | PB-14 | Basin 3 Main Street, Parking Lot | Pervious pavement | 984.0 | 100% | 984 | 128.6 | 100% | 128.6 | 358.877 | City of Palm Bay | N/A | Basin 3 Main Street Parking Lot | Not provided. | Pervious Pavement | Completed | 2008 |  |  | A | 346 | $4,845 | Not provided | Not provided | Not provided | N/A | Structural | 2013 | Central Indian River Lagoon | Not provided | Not provided | Not provided | BMPTrains | yes | 108.2082 | 718.5261
21165 | City of Palm Bay | Central IRL | A | IR12-21 | 0.56 | 0.48 | 0.17755 | 7.722 | 1.0845 | 1.3711 | 0.19255 | 1550 | Other Light Industrial | PB-14 | Basin 3 Main Street, Parking Lot | [7 empty] | 346.0507 | City of Palm Bay | N/A | Basin 3 Main Street Parking Lot | Not provided. | Pervious Pavement | Completed | 2008 |  |  | A | 346 | $4,845 | Not provided | Not provided | Not provided | N/A | Structural | 2013 | Central Indian River Lagoon | Not provided | Not provided | Not provided | BMPTrains | yes | 108.2082 | 718.5261
21166 | City of Palm Bay | Central IRL | A | IR12-21 | 0.56 | 0.48 | 0.1088 | 7.722 | 1.0845 | 0.84018 | 0.11799 | 1420 | Wholesale Sales and Services <Excluding warehouses associated with industrial use> | PB-14 | Basin 3 Main Street, Parking Lot | Pervious pavement | 984.0 | 100% | 984 | 128.6 | 100% | 128.6 | 358.877 | City of Palm Bay | N/A | Basin 3 Main Street Parking Lot | Not provided. | Pervious Pavement | Completed | 2008 |  |  | A | 346 | $4,845 | Not provided | Not provided | Not provided | N/A | Structural | 2013 | Central Indian River Lagoon | Not provided | Not provided | Not provided | BMPTrains | yes | 84.2263 | 440.3093
21167 | City of Palm Bay | Central IRL | A | IR12-21 | 0.56 | 0.48 | 0.1088 | 7.722 | 1.0845 | 0.84018 | 0.11799 | 1420 | Wholesale Sales and Services <Excluding warehouses associated with industrial use> | PB-14 | Basin 3 Main Street, Parking Lot | [7 empty] | 346.0507 | City of Palm Bay | N/A | Basin 3 Main Street Parking Lot | Not provided. | Pervious Pavement | Completed | 2008 |  |  | A | 346 | $4,845 | Not provided | Not provided | Not provided | N/A | Structural | 2013 | Central Indian River Lagoon | Not provided | Not provided | Not provided | BMPTrains | yes | 84.2263 | 440.3093
21168 | City of Palm Bay | Central IRL | A | IR12-21 | 0.56 | 0.48 | 0.05173 | 7.722 | 1.0845 | 0.39946 | 0.0561 | 1520 | Timber Processing | PB-14 | Basin 3 Main Street, Parking Lot | Pervious pavement | 984.0 | 100% | 984 | 128.6 | 100% | 128.6 | 358.877 | City of Palm Bay | N/A | Basin 3 Main Street Parking Lot | Not provided. | Pervious Pavement | Completed | 2008 |  |  | A | 346 | $4,845 | Not provided | Not provided | Not provided | N/A | Structural | 2013 | Central Indian River Lagoon | Not provided | Not provided | Not provided | BMPTrains | yes | 60.1372 | 209.3449
21169 | City of Palm Bay | Central IRL | A | IR12-21 | 0.56 | 0.48 | 0.05173 | 7.722 | 1.0845 | 0.39946 | 0.0561 | 1520 | Timber Processing | PB-14 | Basin 3 Main Street, Parking Lot | [7 empty] | 346.0507 | City of Palm Bay | N/A | Basin 3 Main Street Parking Lot | Not provided. | Pervious Pavement | Completed | 2008 |  |  | A | 346 | $4,845 | Not provided | Not provided | Not provided | N/A | Structural | 2013 | Central Indian River Lagoon | Not provided | Not provided | Not provided | BMPTrains | yes | 60.1372 | 209.3449
21170 | Natural Lands | Central IRL | A | IR12-21 | 0.56 | 0.48 | 0.61776 | 5.613 | 0.76512 | 3.4675 | 0.47266 | 4340 | Hardwood Conifer Mixed | PB-14 | Basin 3 Main Street, Parking Lot | Pervious pavement | 984.0 | 100% | 984 | 128.6 | 100% | 128.6 | 358.877 | City of Palm Bay | N/A | Basin 3 Main Street Parking Lot | Not provided. | Pervious Pavement | Completed | 2008 |  |  | A | 346 | $4,845 | Not provided | Not provided | Not provided | N/A | Structural | 2013 | Central Indian River Lagoon | Not provided | Not provided | Not provided | BMPTrains | yes | 200 | 2500
21171 | Natural Lands | Central IRL | A | IR12-21 | 0.56 | 0.48 | 0.61776 | 5.613 | 0.76512 | 3.4675 | 0.47266 | 4340 | Hardwood Conifer Mixed | PB-14 | Basin 3 Main Street, Parking Lot | [7 empty] | 346.0507 | City of Palm Bay | N/A | Basin 3 Main Street Parking Lot | Not provided. | Pervious Pavement | Completed | 2008 |  |  | A | 346 | $4,845 | Not provided | Not provided | Not provided | N/A | Structural | 2013 | Central Indian River Lagoon | Not provided | Not provided | Not provided | BMPTrains | yes | 200 | 2500
21172 | City of Palm Bay | Central IRL | A | IR12-21 | 0.56 | 0.48 | 0.060138 | 9.7402 | 1.3651 | 0.58575 | 0.082096 | 1400 | Commercial and Services | PB-14 | Basin 3 Main Street, Parking Lot | Pervious pavement | 984.0 | 100% | 984 | 128.6 | 100% | 128.6 | 358.877 | City of Palm Bay | N/A | Basin 3 Main Street Parking Lot | Not provided. | Pervious Pavement | Completed | 2008 |  |  | A | 346 | $4,845 | Not provided | Not provided | Not provided | N/A | Structural | 2013 | Central Indian River Lagoon | Not provided | Not provided | Not provided | BMPTrains | yes | 115.0564 | 243.3689
21173 | City of Palm Bay | Central IRL | A | IR12-21 | 0.56 | 0.48 | 0.060138 | 9.7402 | 1.3651 | 0.58575 | 0.082096 | 1400 | Commercial and Services | PB-14 | Basin 3 Main Street, Parking Lot | [7 empty] | 346.0507 | City of Palm Bay | N/A | Basin 3 Main Street Parking Lot | Not provided. | Pervious Pavement | Completed | 2008 |  |  | A | 346 | $4,845 | Not provided | Not provided | Not provided | N/A | Structural | 2013 | Central Indian River Lagoon | Not provided | Not provided | Not provided | BMPTrains | yes | 115.0564 | 243.3689
21174 | City of Palm Bay | Central IRL | A | IR12-21 | 0.56 | 0.48 | 0.038231 | 9.7402 | 1.3651 | 0.37238 | 0.052191 | 1200 | Residential, Medium Density-Two-five dwellingunits per acre | PB-14 | Basin 3 Main Street, Parking Lot | Pervious pavement | 984.0 | 100% | 984 | 128.6 | 100% | 128.6 | 358.877 | City of Palm Bay | N/A | Basin 3 Main Street Parking Lot | Not provided. | Pervious Pavement | Completed | 2008 |  |  | A | 346 | $4,845 | Not provided | Not provided | Not provided | N/A | Structural | 2013 | Central Indian River Lagoon | Not provided | Not provided | Not provided | BMPTrains | yes | 61.0932 | 154.7173
21175 | City of Palm Bay | Central IRL | A | IR12-21 | 0.56 | 0.48 | 0.038231 | 9.7402 | 1.3651 | 0.37238 | 0.052191 | 1200 | Residential, Medium Density-Two-five dwellingunits per acre | PB-14 | Basin 3 Main Street, Parking Lot | [7 empty] | 346.0507 | City of Palm Bay | N/A | Basin 3 Main Street Parking Lot | Not provided. | Pervious Pavement | Completed | 2008 |  |  | A | 346 | $4,845 | Not provided | Not provided | Not provided | N/A | Structural | 2013 | Central Indian River Lagoon | Not provided | Not provided | Not provided | BMPTrains | yes | 61.0932 | 154.7173
21176 | City of Palm Bay | Central IRL | A | IR12-21 | 0.56 | 0.48 | 0.059575 | 9.7402 | 1.3651 | 0.58027 | 0.081328 | 1750 | Governmental | PB-14 | Basin 3 Main Street, Parking Lot | Pervious pavement | 984.0 | 100% | 984 | 128.6 | 100% | 128.6 | 358.877 | City of Palm Bay | N/A | Basin 3 Main Street Parking Lot | Not provided. | Pervious Pavement | Completed | 2008 |  |  | A | 346 | $4,845 | Not provided | Not provided | Not provided | N/A | Structural | 2013 | Central Indian River Lagoon | Not provided | Not provided | Not provided | BMPTrains | yes | 63.8825 | 241.0922
21177 | City of Palm Bay | Central IRL | A | IR12-21 | 0.56 | 0.48 | 0.059575 | 9.7402 | 1.3651 | 0.58027 | 0.081328 | 1750 | Governmental | PB-14 | Basin 3 Main Street, Parking Lot | [7 empty] | 346.0507 | City of Palm Bay | N/A | Basin 3 Main Street Parking Lot | Not provided. | Pervious Pavement | Completed | 2008 |  |  | A | 346 | $4,845 | Not provided | Not provided | Not provided | N/A | Structural | 2013 | Central Indian River Lagoon | Not provided | Not provided | Not provided | BMPTrains | yes | 63.8825 | 241.0922
21178 | City of Palm Bay | Central IRL | A | IR12-21 | 0.56 | 0.48 | 0.31127 | 7.8735 | 1.0996 | 2.4508 | 0.34228 | 1200 | Residential, Medium Density-Two-five dwellingunits per acre | PB-14 | Basin 3 Main Street, Parking Lot | Pervious pavement | 984.0 | 100% | 984 | 128.6 | 100% | 128.6 | 358.877 | City of Palm Bay | N/A | Basin 3 Main Street Parking Lot | Not provided. | Pervious Pavement | Completed | 2008 |  |  | A | 346 | $4,845 | Not provided | Not provided | Not provided | N/A | Structural | 2013 | Central Indian River Lagoon | Not provided | Not provided | Not provided | BMPTrains | yes | 154.0809 | 1259.6652
21179 | City of Palm Bay | Central IRL | A | IR12-21 | 0.56 | 0.48 | 0.31127 | 7.8735 | 1.0996 | 2.4508 | 0.34228 | 1200 | Residential, Medium Density-Two-five dwellingunits per acre | PB-14 | Basin 3 Main Street, Parking Lot | [7 empty] | 346.0507 | City of Palm Bay | N/A | Basin 3 Main Street Parking Lot | Not provided. | Pervious Pavement | Completed | 2008 |  |  | A | 346 | $4,845 | Not provided | Not provided | Not provided | N/A | Structural | 2013 | Central Indian River Lagoon | Not provided | Not provided | Not provided | BMPTrains | yes | 154.0809 | 1259.6652
21180 | Natural Lands | Central IRL | A | IR12-21 | 0.56 | 0.48 | 0.30649 | 7.8735 | 1.0996 | 2.4132 | 0.33703 | 3200 | Shrub and Brushland | PB-14 | Basin 3 Main Street, Parking Lot | Pervious pavement | 984.0 | 100% | 984 | 128.6 | 100% | 128.6 | 358.877 | City of Palm Bay | N/A | Basin 3 Main Street Parking Lot | Not provided. | Pervious Pavement | Completed | 2008 |  |  | A | 346 | $4,845 | Not provided | Not provided | Not provided | N/A | Structural | 2013 | Central Indian River Lagoon | Not provided | Not provided | Not provided | BMPTrains | yes | 153.3077 | 1240.3348
21181 | Natural Lands | Central IRL | A | IR12-21 | 0.56 | 0.48 | 0.30649 | 7.8735 | 1.0996 | 2.4132 | 0.33703 | 3200 | Shrub and Brushland | PB-14 | Basin 3 Main Street, Parking Lot | [7 empty] | 346.0507 | City of Palm Bay | N/A | Basin 3 Main Street Parking Lot | Not provided. | Pervious Pavement | Completed | 2008 |  |  | A | 346 | $4,845 | Not provided | Not provided | Not provided | N/A | Structural | 2013 | Central Indian River Lagoon | Not provided | Not provided | Not provided | BMPTrains | yes | 153.3077 | 1240.3348
21182 | City of Palm Bay | Central IRL | A | IR12-21 | 0.56 | 0.48 | 0.3788 | 9.8695 | 1.6308 | 3.7386 | 0.61776 | 1200 | Residential, Medium Density-Two-five dwellingunits per acre | PB-14 | Basin 3 Main Street, Parking Lot | Pervious pavement | 984.0 | 100% | 984 | 128.6 | 100% | 128.6 | 358.877 | City of Palm Bay | N/A | Basin 3 Main Street Parking Lot | Not provided. | Pervious Pavement | Completed | 2008 |  |  | A | 346 | $4,845 | Not provided | Not provided | Not provided | N/A | Structural | 2013 | Central Indian River Lagoon | Not provided | Not provided | Not provided | BMPTrains | yes | 224.1046 | 1532.9517
21183 | City of Palm Bay | Central IRL | A | IR12-21 | 0.56 | 0.48 | 0.3788 | 9.8695 | 1.6308 | 3.7386 | 0.61776 | 1200 | Residential, Medium Density-Two-five dwellingunits per acre | PB-14 | Basin 3 Main Street, Parking Lot | [7 empty] | 346.0507 | City of Palm Bay | N/A | Basin 3 Main Street Parking Lot | Not provided. | Pervious Pavement | Completed | 2008 |  |  | A | 346 | $4,845 | Not provided | Not provided | Not provided | N/A | Structural | 2013 | Central Indian River Lagoon | Not provided | Not provided | Not provided | BMPTrains | yes | 224.1046 | 1532.9517
21184 | Natural Lands | Central IRL | A | IR12-21 | 0.56 | 0.48 | 0.0070175 | 9.8695 | 1.6308 | 0.069259 | 0.011444 | 3100 | Herbaceous Dry Prairie | PB-14 | Basin 3 Main Street, Parking Lot | Pervious pavement | 984.0 | 100% | 984 | 128.6 | 100% | 128.6 | 358.877 | City of Palm Bay | N/A | Basin 3 Main Street Parking Lot | Not provided. | Pervious Pavement | Completed | 2008 |  |  | A | 346 | $4,845 | Not provided | Not provided | Not provided | N/A | Structural | 2013 | Central Indian River Lagoon | Not provided | Not provided | Not provided | BMPTrains | yes | 28.5416 | 28.3986
21185 | Natural Lands | Central IRL | A | IR12-21 | 0.56 | 0.48 | 0.0070175 | 9.8695 | 1.6308 | 0.069259 | 0.011444 | 3100 | Herbaceous Dry Prairie | PB-14 | Basin 3 Main Street, Parking Lot | [7 empty] | 346.0507 | City of Palm Bay | N/A | Basin 3 Main Street Parking Lot | Not provided. | Pervious Pavement | Completed | 2008 |  |  | A | 346 | $4,845 | Not provided | Not provided | Not provided | N/A | Structural | 2013 | Central Indian River Lagoon | Not provided | Not provided | Not provided | BMPTrains | yes | 28.5416 | 28.3986
21186 | City of Palm Bay | Central IRL | A | IR12-21 | 0.56 | 0.48 | 0.0067456 | 9.8695 | 1.6308 | 0.066576 | 0.011001 | 1210 | Fixed Single Family Units | PB-14 | Basin 3 Main Street, Parking Lot | Pervious pavement | 984.0 | 100% | 984 | 128.6 | 100% | 128.6 | 358.877 | City of Palm Bay | N/A | Basin 3 Main Street Parking Lot | Not provided. | Pervious Pavement | Completed | 2008 |  |  | A | 346 | $4,845 | Not provided | Not provided | Not provided | N/A | Structural | 2013 | Central Indian River Lagoon | Not provided | Not provided | Not provided | BMPTrains | yes | 27.6288 | 27.2985
21187 | City of Palm Bay | Central IRL | A | IR12-21 | 0.56 | 0.48 | 0.0067456 | 9.8695 | 1.6308 | 0.066576 | 0.011001 | 1210 | Fixed Single Family Units | PB-14 | Basin 3 Main Street, Parking Lot | [7 empty] | 346.0507 | City of Palm Bay | N/A | Basin 3 Main Street Parking Lot | Not provided. | Pervious Pavement | Completed | 2008 |  |  | A | 346 | $4,845 | Not provided | Not provided | Not provided | N/A | Structural | 2013 | Central Indian River Lagoon | Not provided | Not provided | Not provided | BMPTrains | yes | 27.6288 | 27.2985
21188 | City of Palm Bay | Central IRL | A | IR12-21 | 0.56 | 0.48 | 0.2252 | 9.8695 | 1.6308 | 2.2226 | 0.36727 | 1300 | Residential, High Density | PB-14 | Basin 3 Main Street, Parking Lot | Pervious pavement | 984.0 | 100% | 984 | 128.6 | 100% | 128.6 | 358.877 | City of Palm Bay | N/A | Basin 3 Main Street Parking Lot | Not provided. | Pervious Pavement | Completed | 2008 |  |  | A | 346 | $4,845 | Not provided | Not provided | Not provided | N/A | Structural | 2013 | Central Indian River Lagoon | Not provided | Not provided | Not provided | BMPTrains | yes | 120.5913 | 911.3511
21189 | City of Palm Bay | Central IRL | A | IR12-21 | 0.56 | 0.48 | 0.2252 | 9.8695 | 1.6308 | 2.2226 | 0.36727 | 1300 | Residential, High Density | PB-14 | Basin 3 Main Street, Parking Lot | [7 empty] | 346.0507 | City of Palm Bay | N/A | Basin 3 Main Street Parking Lot | Not provided. | Pervious Pavement | Completed | 2008 |  |  | A | 346 | $4,845 | Not provided | Not provided | Not provided | N/A | Structural | 2013 | Central Indian River Lagoon | Not provided | Not provided | Not provided | BMPTrains | yes | 120.5913 | 911.3511
21190 | City of Palm Bay | Central IRL | A | IR12-21 | 0.56 | 0.48 | 0.1254 | 8.8674 | 1.2793 | 1.1119 | 0.16042 | 1200 | Residential, Medium Density-Two-five dwellingunits per acre | PB-14 | Basin 3 Main Street, Parking Lot | Pervious pavement | 984.0 | 100% | 984 | 128.6 | 100% | 128.6 | 358.877 | City of Palm Bay | N/A | Basin 3 Main Street Parking Lot | Not provided. | Pervious Pavement | Completed | 2008 |  |  | A | 346 | $4,845 | Not provided | Not provided | Not provided | N/A | Structural | 2013 | Central Indian River Lagoon | Not provided | Not provided | Not provided | BMPTrains | yes | 169.8949 | 507.4613
21191 | City of Palm Bay | Central IRL | A | IR12-21 | 0.56 | 0.48 | 0.1254 | 8.8674 | 1.2793 | 1.1119 | 0.16042 | 1200 | Residential, Medium Density-Two-five dwellingunits per acre | PB-14 | Basin 3 Main Street, Parking Lot | [7 empty] | 346.0507 | City of Palm Bay | N/A | Basin 3 Main Street Parking Lot | Not provided. | Pervious Pavement | Completed | 2008 |  |  | A | 346 | $4,845 | Not provided | Not provided | Not provided | N/A | Structural | 2013 | Central Indian River Lagoon | Not provided | Not provided | Not provided | BMPTrains | yes | 169.8949 | 507.4613
21192 | City of Palm Bay | Central IRL | A | IR12-21 | 0.56 | 0.48 | 0.0056726 | 8.8674 | 1.2793 | 0.050301 | 0.0072569 | 1210 | Fixed Single Family Units | PB-14 | Basin 3 Main Street, Parking Lot | Pervious pavement | 984.0 | 100% | 984 | 128.6 | 100% | 128.6 | 358.877 | City of Palm Bay | N/A | Basin 3 Main Street Parking Lot | Not provided. | Pervious Pavement | Completed | 2008 |  |  | A | 346 | $4,845 | Not provided | Not provided | Not provided | N/A | Structural | 2013 | Central Indian River Lagoon | Not provided | Not provided | Not provided | BMPTrains | yes | 62.3355 | 22.956
21193 | City of Palm Bay | Central IRL | A | IR12-21 | 0.56 | 0.48 | 0.0056726 | 8.8674 | 1.2793 | 0.050301 | 0.0072569 | 1210 | Fixed Single Family Units | PB-14 | Basin 3 Main Street, Parking Lot | [7 empty] | 346.0507 | City of Palm Bay | N/A | Basin 3 Main Street Parking Lot | Not provided. | Pervious Pavement | Completed | 2008 |  |  | A | 346 | $4,845 | Not provided | Not provided | Not provided | N/A | Structural | 2013 | Central Indian River Lagoon | Not provided | Not provided | Not provided | BMPTrains | yes | 62.3355 | 22.956
21194 | City of Palm Bay | Central IRL | A | IR12-21 | 0.56 | 0.48 | 0.099868 | 8.8674 | 1.2793 | 0.88557 | 0.12776 | 1210 | Fixed Single Family Units | PB-14 | Basin 3 Main Street, Parking Lot | Pervious pavement | 984.0 | 100% | 984 | 128.6 | 100% | 128.6 | 358.877 | City of Palm Bay | N/A | Basin 3 Main Street Parking Lot | Not provided. | Pervious Pavement | Completed | 2008 |  |  | A | 346 | $4,845 | Not provided | Not provided | Not provided | N/A | Structural | 2013 | Central Indian River Lagoon | Not provided | Not provided | Not provided | BMPTrains | yes | 83.2775 | 404.1502
21195 | City of Palm Bay | Central IRL | A | IR12-21 | 0.56 | 0.48 | 0.099868 | 8.8674 | 1.2793 | 0.88557 | 0.12776 | 1210 | Fixed Single Family Units | PB-14 | Basin 3 Main Street, Parking Lot | [7 empty] | 346.0507 | City of Palm Bay | N/A | Basin 3 Main Street Parking Lot | Not provided. | Pervious Pavement | Completed | 2008 |  |  | A | 346 | $4,845 | Not provided | Not provided | Not provided | N/A | Structural | 2013 | Central Indian River Lagoon | Not provided | Not provided | Not provided | BMPTrains | yes | 83.2775 | 404.1502
21196 | City of Palm Bay | Central IRL | A | IR12-21 | 0.56 | 0.48 | 0.19799 | 8.8674 | 1.2793 | 1.7557 | 0.25329 | 1210 | Fixed Single Family Units | PB-14 | Basin 3 Main Street, Parking Lot | Pervious pavement | 984.0 | 100% | 984 | 128.6 | 100% | 128.6 | 358.877 | City of Palm Bay | N/A | Basin 3 Main Street Parking Lot | Not provided. | Pervious Pavement | Completed | 2008 |  |  | A | 346 | $4,845 | Not provided | Not provided | Not provided | N/A | Structural | 2013 | Central Indian River Lagoon | Not provided | Not provided | Not provided | BMPTrains | yes | 113.5182 | 801.2453
21197 | City of Palm Bay | Central IRL | A | IR12-21 | 0.56 | 0.48 | 0.19799 | 8.8674 | 1.2793 | 1.7557 | 0.25329 | 1210 | Fixed Single Family Units | PB-14 | Basin 3 Main Street, Parking Lot | [7 empty] | 346.0507 | City of Palm Bay | N/A | Basin 3 Main Street Parking Lot | Not provided. | Pervious Pavement | Completed | 2008 |  |  | A | 346 | $4,845 | Not provided | Not provided | Not provided | N/A | Structural | 2013 | Central Indian River Lagoon | Not provided | Not provided | Not provided | BMPTrains | yes | 113.5182 | 801.2453
21198 | Natural Lands | Central IRL | A | IR12-21 | 0.56 | 0.48 | 0.34504 | 9.1319 | 1.0797 | 3.1509 | 0.37253 | 6460 | Mixed scrub-shrub wetland | PB-14 | Basin 3 Main Street, Parking Lot | Pervious pavement | 984.0 | 100% | 984 | 128.6 | 100% | 128.6 | 358.877 | City of Palm Bay | N/A | Basin 3 Main Street Parking Lot | Not provided. | Pervious Pavement | Completed | 2008 |  |  | A | 346 | $4,845 | Not provided | Not provided | Not provided | N/A | Structural | 2013 | Central Indian River Lagoon | Not provided | Not provided | Not provided | BMPTrains | yes | 155.8643 | 1396.3306
21199 | Natural Lands | Central IRL | A | IR12-21 | 0.56 | 0.48 | 0.34504 | 9.1319 | 1.0797 | 3.1509 | 0.37253 | 6460 | Mixed scrub-shrub wetland | PB-14 | Basin 3 Main Street, Parking Lot | [7 empty] | 346.0507 | City of Palm Bay | N/A | Basin 3 Main Street Parking Lot | Not provided. | Pervious Pavement | Completed | 2008 |  |  | A | 346 | $4,845 | Not provided | Not provided | Not provided | N/A | Structural | 2013 | Central Indian River Lagoon | Not provided | Not provided | Not provided | BMPTrains | yes | 155.8643 | 1396.3306
21200 | City of Palm Bay | Central IRL | A | IR12-21 | 0.56 | 0.48 | 0.27272 | 9.1319 | 1.0797 | 2.4905 | 0.29445 | 1420 | Wholesale Sales and Services <Excluding warehouses associated with industrial use> | PB-14 | Basin 3 Main Street, Parking Lot | Pervious pavement | 984.0 | 100% | 984 | 128.6 | 100% | 128.6 | 358.877 | City of Palm Bay | N/A | Basin 3 Main Street Parking Lot | Not provided. | Pervious Pavement | Completed | 2008 |  |  | A | 346 | $4,845 | Not provided | Not provided | Not provided | N/A | Structural | 2013 | Central Indian River Lagoon | Not provided | Not provided | Not provided | BMPTrains | yes | 144.1579 | 1103.6694
21201 | City of Palm Bay | Central IRL | A | IR12-21 | 0.56 | 0.48 | 0.27272 | 9.1319 | 1.0797 | 2.4905 | 0.29445 | 1420 | Wholesale Sales and Services <Excluding warehouses associated with industrial use> | PB-14 | Basin 3 Main Street, Parking Lot | [7 empty] | 346.0507 | City of Palm Bay | N/A | Basin 3 Main Street Parking Lot | Not provided. | Pervious Pavement | Completed | 2008 |  |  | A | 346 | $4,845 | Not provided | Not provided | Not provided | N/A | Structural | 2013 | Central Indian River Lagoon | Not provided | Not provided | Not provided | BMPTrains | yes | 144.1579 | 1103.6694
21202 | City of Palm Bay | Central IRL | A | IR12-21 | 0.56 | 0.48 | 0.61776 | 11.9609 | 1.5773 | 7.389 | 0.9744 | 1420 | Wholesale Sales and Services <Excluding warehouses associated with industrial use> | PB-14 | Basin 3 Main Street, Parking Lot | Pervious pavement | 984.0 | 100% | 984 | 128.6 | 100% | 128.6 | 358.877 | City of Palm Bay | N/A | Basin 3 Main Street Parking Lot | Not provided. | Pervious Pavement | Completed | 2008 |  |  | A | 346 | $4,845 | Not provided | Not provided | Not provided | N/A | Structural | 2013 | Central Indian River Lagoon | Not provided | Not provided | Not provided | BMPTrains | yes | 200 | 2500
21203 | City of Palm Bay | Central IRL | A | IR12-21 | 0.56 | 0.48 | 0.61776 | 11.9609 | 1.5773 | 7.389 | 0.9744 | 1420 | Wholesale Sales and Services <Excluding warehouses associated with industrial use> | PB-14 | Basin 3 Main Street, Parking Lot | [7 empty] | 346.0507 | City of Palm Bay | N/A | Basin 3 Main Street Parking Lot | Not provided. | Pervious Pavement | Completed | 2008 |  |  | A | 346 | $4,845 | Not provided | Not provided | Not provided | N/A | Structural | 2013 | Central Indian River Lagoon | Not provided | Not provided | Not provided | BMPTrains | yes | 200 | 2500
21204 | Natural Lands | Central IRL | A | IR12-21 | 0.56 | 0.48 | 0.44127 | 6.1698 | 0.77072 | 2.7225 | 0.3401 | 3200 | Shrub and Brushland | PB-14 | Basin 3 Main Street, Parking Lot | Pervious pavement | 984.0 | 100% | 984 | 128.6 | 100% | 128.6 | 358.877 | City of Palm Bay | N/A | Basin 3 Main Street Parking Lot | Not provided. | Pervious Pavement | Completed | 2008 |  |  | A | 346 | $4,845 | Not provided | Not provided | Not provided | N/A | Structural | 2013 | Central Indian River Lagoon | Not provided | Not provided | Not provided | BMPTrains | yes | 173.635 | 1785.7503
21205 | Natural Lands | Central IRL | A | IR12-21 | 0.56 | 0.48 | 0.44127 | 6.1698 | 0.77072 | 2.7225 | 0.3401 | 3200 | Shrub and Brushland | PB-14 | Basin 3 Main Street, Parking Lot | [7 empty] | 346.0507 | City of Palm Bay | N/A | Basin 3 Main Street Parking Lot | Not provided. | Pervious Pavement | Completed | 2008 |  |  | A | 346 | $4,845 | Not provided | Not provided | Not provided | N/A | Structural | 2013 | Central Indian River Lagoon | Not provided | Not provided | Not provided | BMPTrains | yes | 173.635 | 1785.7503
21206 | Natural Lands | Central IRL | A | IR12-21 | 0.56 | 0.48 | 0.0019667 | 6.1698 | 0.77072 | 0.012134 | 0.0015158 | 6410 | Freshwater marshes | PB-14 | Basin 3 Main Street, Parking Lot | Pervious pavement | 984.0 | 100% | 984 | 128.6 | 100% | 128.6 | 358.877 | City of Palm Bay | N/A | Basin 3 Main Street Parking Lot | Not provided. | Pervious Pavement | Completed | 2008 |  |  | A | 346 | $4,845 | Not provided | Not provided | Not provided | N/A | Structural | 2013 | Central Indian River Lagoon | Not provided | Not provided | Not provided | BMPTrains | yes | 13.2834 | 7.9588
21207 | Natural Lands | Central IRL | A | IR12-21 | 0.56 | 0.48 | 0.0019667 | 6.1698 | 0.77072 | 0.012134 | 0.0015158 | 6410 | Freshwater marshes | PB-14 | Basin 3 Main Street, Parking Lot | [7 empty] | 346.0507 | City of Palm Bay | N/A | Basin 3 Main Street Parking Lot | Not provided. | Pervious Pavement | Completed | 2008 |  |  | A | 346 | $4,845 | Not provided | Not provided | Not provided | N/A | Structural | 2013 | Central Indian River Lagoon | Not provided | Not provided | Not provided | BMPTrains | yes | 13.2834 | 7.9588
21208 | City of Palm Bay | Central IRL | A | IR12-21 | 0.56 | 0.48 | 0.24118 | 12.0213 | 1.5853 | 2.8992 | 0.38233 | 1400 | Commercial and Services | PB-14 | Basin 3 Main Street, Parking Lot | Pervious pavement | 984.0 | 100% | 984 | 128.6 | 100% | 128.6 | 358.877 | City of Palm Bay | N/A | Basin 3 Main Street Parking Lot | Not provided. | Pervious Pavement | Completed | 2008 |  |  | A | 346 | $4,845 | Not provided | Not provided | Not provided | N/A | Structural | 2013 | Central Indian River Lagoon | Not provided | Not provided | Not provided | BMPTrains | yes | 139.0441 | 976.0045
21209 | City of Palm Bay | Central IRL | A | IR12-21 | 0.56 | 0.48 | 0.24118 | 12.0213 | 1.5853 | 2.8992 | 0.38233 | 1400 | Commercial and Services | PB-14 | Basin 3 Main Street, Parking Lot | [7 empty] | 346.0507 | City of Palm Bay | N/A | Basin 3 Main Street Parking Lot | Not provided. | Pervious Pavement | Completed | 2008 |  |  | A | 346 | $4,845 | Not provided | Not provided | Not provided | N/A | Structural | 2013 | Central Indian River Lagoon | Not provided | Not provided | Not provided | BMPTrains | yes | 139.0441 | 976.0045
21210 | City of Palm Bay | Central IRL | A | IR12-21 | 0.56 | 0.48 | 0.37659 | 12.0213 | 1.5853 | 4.5271 | 0.597 | 1410 | Retail Sales and Services | PB-14 | Basin 3 Main Street, Parking Lot | Pervious pavement | 984.0 | 100% | 984 | 128.6 | 100% | 128.6 | 358.877 | City of Palm Bay | N/A | Basin 3 Main Street Parking Lot | Not provided. | Pervious Pavement | Completed | 2008 |  |  | A | 346 | $4,845 | Not provided | Not provided | Not provided | N/A | Structural | 2013 | Central Indian River Lagoon | Not provided | Not provided | Not provided | BMPTrains | yes | 160.9638 | 1523.9955
21211 | City of Palm Bay | Central IRL | A | IR12-21 | 0.56 | 0.48 | 0.37659 | 12.0213 | 1.5853 | 4.5271 | 0.597 | 1410 | Retail Sales and Services | PB-14 | Basin 3 Main Street, Parking Lot | [7 empty] | 346.0507 | City of Palm Bay | N/A | Basin 3 Main Street Parking Lot | Not provided. | Pervious Pavement | Completed | 2008 |  |  | A | 346 | $4,845 | Not provided | Not provided | Not provided | N/A | Structural | 2013 | Central Indian River Lagoon | Not provided | Not provided | Not provided | BMPTrains | yes | 160.9638 | 1523.9955
21212 | City of Palm Bay | Central IRL | A | IR12-21 | 0.56 | 0.48 | 0.12693 | 10.4103 | 1.4066 | 1.3214 | 0.17855 | 1550 | Other Light Industrial | PB-14 | Basin 3 Main Street, Parking Lot | Pervious pavement | 984.0 | 100% | 984 | 128.6 | 100% | 128.6 | 358.877 | City of Palm Bay | N/A | Basin 3 Main Street Parking Lot | Not provided. | Pervious Pavement | Completed | 2008 |  |  | A | 346 | $4,845 | Not provided | Not provided | Not provided | N/A | Structural | 2013 | Central Indian River Lagoon | Not provided | Not provided | Not provided | BMPTrains | yes | 125.5084 | 513.6773
21213 | City of Palm Bay | Central IRL | A | IR12-21 | 0.56 | 0.48 | 0.12693 | 10.4103 | 1.4066 | 1.3214 | 0.17855 | 1550 | Other Light Industrial | PB-14 | Basin 3 Main Street, Parking Lot | [7 empty] | 346.0507 | City of Palm Bay | N/A | Basin 3 Main Street Parking Lot | Not provided. | Pervious Pavement | Completed | 2008 |  |  | A | 346 | $4,845 | Not provided | Not provided | Not provided | N/A | Structural | 2013 | Central Indian River Lagoon | Not provided | Not provided | Not provided | BMPTrains | yes | 125.5084 | 513.6773
21214 | City of Palm Bay | Central IRL | A | IR12-21 | 0.56 | 0.48 | 0.15245 | 10.4103 | 1.4066 | 1.5871 | 0.21444 | 1420 | Wholesale Sales and Services <Excluding warehouses associated with industrial use> | PB-14 | Basin 3 Main Street, Parking Lot | Pervious pavement | 984.0 | 100% | 984 | 128.6 | 100% | 128.6 | 358.877 | City of Palm Bay | N/A | Basin 3 Main Street Parking Lot | Not provided. | Pervious Pavement | Completed | 2008 |  |  | A | 346 | $4,845 | Not provided | Not provided | Not provided | N/A | Structural | 2013 | Central Indian River Lagoon | Not provided | Not provided | Not provided | BMPTrains | yes | 108.1707 | 616.9509
21215 | City of Palm Bay | Central IRL | A | IR12-21 | 0.56 | 0.48 | 0.15245 | 10.4103 | 1.4066 | 1.5871 | 0.21444 | 1420 | Wholesale Sales and Services <Excluding warehouses associated with industrial use> | PB-14 | Basin 3 Main Street, Parking Lot | [7 empty] | 346.0507 | City of Palm Bay | N/A | Basin 3 Main Street Parking Lot | Not provided. | Pervious Pavement | Completed | 2008 |  |  | A | 346 | $4,845 | Not provided | Not provided | Not provided | N/A | Structural | 2013 | Central Indian River Lagoon | Not provided | Not provided | Not provided | BMPTrains | yes | 108.1707 | 616.9509
21216 | City of Palm Bay | Central IRL | A | IR12-21 | 0.56 | 0.48 | 0.33838 | 10.4103 | 1.4066 | 3.5226 | 0.47597 | 1420 | Wholesale Sales and Services <Excluding warehouses associated with industrial use> | PB-14 | Basin 3 Main Street, Parking Lot | Pervious pavement | 984.0 | 100% | 984 | 128.6 | 100% | 128.6 | 358.877 | City of Palm Bay | N/A | Basin 3 Main Street Parking Lot | Not provided. | Pervious Pavement | Completed | 2008 |  |  | A | 346 | $4,845 | Not provided | Not provided | Not provided | N/A | Structural | 2013 | Central Indian River Lagoon | Not provided | Not provided | Not provided | BMPTrains | yes | 147.3956 | 1369.3719
21217 | City of Palm Bay | Central IRL | A | IR12-21 | 0.56 | 0.48 | 0.33838 | 10.4103 | 1.4066 | 3.5226 | 0.47597 | 1420 | Wholesale Sales and Services <Excluding warehouses associated with industrial use> | PB-14 | Basin 3 Main Street, Parking Lot | [7 empty] | 346.0507 | City of Palm Bay | N/A | Basin 3 Main Street Parking Lot | Not provided. | Pervious Pavement | Completed | 2008 |  |  | A | 346 | $4,845 | Not provided | Not provided | Not provided | N/A | Structural | 2013 | Central Indian River Lagoon | Not provided | Not provided | Not provided | BMPTrains | yes | 147.3956 | 1369.3719
21218 | City of Palm Bay | Central IRL | A | IR12-21 | 0.56 | 0.48 | 0.0025557 | 10.7426 | 1.4756 | 0.027455 | 0.0037712 | 1200 | Residential, Medium Density-Two-five dwellingunits per acre | PB-14 | Basin 3 Main Street, Parking Lot | Pervious pavement | 984.0 | 100% | 984 | 128.6 | 100% | 128.6 | 358.877 | City of Palm Bay | N/A | Basin 3 Main Street Parking Lot | Not provided. | Pervious Pavement | Completed | 2008 |  |  | A | 346 | $4,845 | Not provided | Not provided | Not provided | N/A | Structural | 2013 | Central Indian River Lagoon | Not provided | Not provided | Not provided | BMPTrains | yes | 16.652 | 10.3426
21219 | City of Palm Bay | Central IRL | A | IR12-21 | 0.56 | 0.48 | 0.0025557 | 10.7426 | 1.4756 | 0.027455 | 0.0037712 | 1200 | Residential, Medium Density-Two-five dwellingunits per acre | PB-14 | Basin 3 Main Street, Parking Lot | [7 empty] | 346.0507 | City of Palm Bay | N/A | Basin 3 Main Street Parking Lot | Not provided. | Pervious Pavement | Completed | 2008 |  |  | A | 346 | $4,845 | Not provided | Not provided | Not provided | N/A | Structural | 2013 | Central Indian River Lagoon | Not provided | Not provided | Not provided | BMPTrains | yes | 16.652 | 10.3426
21220 | City of Palm Bay | Central IRL | A | IR12-21 | 0.56 | 0.48 | 0.039948 | 10.7426 | 1.4756 | 0.42915 | 0.058947 | 1300 | Residential, High Density | PB-14 | Basin 3 Main Street, Parking Lot | Pervious pavement | 984.0 | 100% | 984 | 128.6 | 100% | 128.6 | 358.877 | City of Palm Bay | N/A | Basin 3 Main Street Parking Lot | Not provided. | Pervious Pavement | Completed | 2008 |  |  | A | 346 | $4,845 | Not provided | Not provided | Not provided | N/A | Structural | 2013 | Central Indian River Lagoon | Not provided | Not provided | Not provided | BMPTrains | yes | 57.8824 | 161.6649
21221 | City of Palm Bay | Central IRL | A | IR12-21 | 0.56 | 0.48 | 0.039948 | 10.7426 | 1.4756 | 0.42915 | 0.058947 | 1300 | Residential, High Density | PB-14 | Basin 3 Main Street, Parking Lot | [7 empty] | 346.0507 | City of Palm Bay | N/A | Basin 3 Main Street Parking Lot | Not provided. | Pervious Pavement | Completed | 2008 |  |  | A | 346 | $4,845 | Not provided | Not provided | Not provided | N/A | Structural | 2013 | Central Indian River Lagoon | Not provided | Not provided | Not provided | BMPTrains | yes | 57.8824 | 161.6649
21222 | Natural Lands | Central IRL | A | IR12-21 | 0.56 | 0.48 | 0.006283 | 10.7426 | 1.4756 | 0.067496 | 0.0092712 | 3100 | Herbaceous Dry Prairie | PB-14 | Basin 3 Main Street, Parking Lot | Pervious pavement | 984.0 | 100% | 984 | 128.6 | 100% | 128.6 | 358.877 | City of Palm Bay | N/A | Basin 3 Main Street Parking Lot | Not provided. | Pervious Pavement | Completed | 2008 |  |  | A | 346 | $4,845 | Not provided | Not provided | Not provided | N/A | Structural | 2013 | Central Indian River Lagoon | Not provided | Not provided | Not provided | BMPTrains | yes | 64.3816 | 25.4265
21223 | Natural Lands | Central IRL | A | IR12-21 | 0.56 | 0.48 | 0.006283 | 10.7426 | 1.4756 | 0.067496 | 0.0092712 | 3100 | Herbaceous Dry Prairie | PB-14 | Basin 3 Main Street, Parking Lot | [7 empty] | 346.0507 | City of Palm Bay | N/A | Basin 3 Main Street Parking Lot | Not provided. | Pervious Pavement | Completed | 2008 |  |  | A | 346 | $4,845 | Not provided | Not provided | Not provided | N/A | Structural | 2013 | Central Indian River Lagoon | Not provided | Not provided | Not provided | BMPTrains | yes | 64.3816 | 25.4265
21224 | City of Palm Bay | Central IRL | A | IR12-21 | 0.56 | 0.48 | 0.14532 | 10.7426 | 1.4756 | 1.5611 | 0.21444 | 1520 | Timber Processing | PB-14 | Basin 3 Main Street, Parking Lot | Pervious pavement | 984.0 | 100% | 984 | 128.6 | 100% | 128.6 | 358.877 | City of Palm Bay | N/A | Basin 3 Main Street Parking Lot | Not provided. | Pervious Pavement | Completed | 2008 |  |  | A | 346 | $4,845 | Not provided | Not provided | Not provided | N/A | Structural | 2013 | Central Indian River Lagoon | Not provided | Not provided | Not provided | BMPTrains | yes | 123.5722 | 588.1006
21225 | City of Palm Bay | Central IRL | A | IR12-21 | 0.56 | 0.48 | 0.14532 | 10.7426 | 1.4756 | 1.5611 | 0.21444 | 1520 | Timber Processing | PB-14 | Basin 3 Main Street, Parking Lot | [7 empty] | 346.0507 | City of Palm Bay | N/A | Basin 3 Main Street Parking Lot | Not provided. | Pervious Pavement | Completed | 2008 |  |  | A | 346 | $4,845 | Not provided | Not provided | Not provided | N/A | Structural | 2013 | Central Indian River Lagoon | Not provided | Not provided | Not provided | BMPTrains | yes | 123.5722 | 588.1006
21226 | City of Palm Bay | Central IRL | A | IR12-21 | 0.56 | 0.48 | 0.42365 | 10.7426 | 1.4756 | 4.5511 | 0.62514 | 1420 | Wholesale Sales and Services <Excluding warehouses associated with industrial use> | PB-14 | Basin 3 Main Street, Parking Lot | Pervious pavement | 984.0 | 100% | 984 | 128.6 | 100% | 128.6 | 358.877 | City of Palm Bay | N/A | Basin 3 Main Street Parking Lot | Not provided. | Pervious Pavement | Completed | 2008 |  |  | A | 346 | $4,845 | Not provided | Not provided | Not provided | N/A | Structural | 2013 | Central Indian River Lagoon | Not provided | Not provided | Not provided | BMPTrains | yes | 165.7907 | 1714.4653
21227 | City of Palm Bay | Central IRL | A | IR12-21 | 0.56 | 0.48 | 0.42365 | 10.7426 | 1.4756 | 4.5511 | 0.62514 | 1420 | Wholesale Sales and Services <Excluding warehouses associated with industrial use> | PB-14 | Basin 3 Main Street, Parking Lot | [7 empty] | 346.0507 | City of Palm Bay | N/A | Basin 3 Main Street Parking Lot | Not provided. | Pervious Pavement | Completed | 2008 |  |  | A | 346 | $4,845 | Not provided | Not provided | Not provided | N/A | Structural | 2013 | Central Indian River Lagoon | Not provided | Not provided | Not provided | BMPTrains | yes | 165.7907 | 1714.4653
21228 | City of Palm Bay | Central IRL | A | IR12-21 | 0.56 | 0.48 | 0.0082088 | 10.8435 | 1.4929 | 0.089012 | 0.012255 | 1420 | Wholesale Sales and Services <Excluding warehouses associated with industrial use> | PB-14 | Basin 3 Main Street, Parking Lot | Pervious pavement | 984.0 | 100% | 984 | 128.6 | 100% | 128.6 | 358.877 | City of Palm Bay | N/A | Basin 3 Main Street Parking Lot | Not provided. | Pervious Pavement | Completed | 2008 |  |  | A | 346 | $4,845 | Not provided | Not provided | Not provided | N/A | Structural | 2013 | Central Indian River Lagoon | Not provided | Not provided | Not provided | BMPTrains | yes | 58.3568 | 33.2197
21229 | City of Palm Bay | Central IRL | A | IR12-21 | 0.56 | 0.48 | 0.0082088 | 10.8435 | 1.4929 | 0.089012 | 0.012255 | 1420 | Wholesale Sales and Services <Excluding warehouses associated with industrial use> | PB-14 | Basin 3 Main Street, Parking Lot | [7 empty] | 346.0507 | City of Palm Bay | N/A | Basin 3 Main Street Parking Lot | Not provided. | Pervious Pavement | Completed | 2008 |  |  | A | 346 | $4,845 | Not provided | Not provided | Not provided | N/A | Structural | 2013 | Central Indian River Lagoon | Not provided | Not provided | Not provided | BMPTrains | yes | 58.3568 | 33.2197
21230 | City of Palm Bay | Central IRL | A | IR12-21 | 0.56 | 0.48 | 0.33484 | 10.8435 | 1.4929 | 3.6308 | 0.49989 | 1410 | Retail Sales and Services | PB-14 | Basin 3 Main Street, Parking Lot | Pervious pavement | 984.0 | 100% | 984 | 128.6 | 100% | 128.6 | 358.877 | City of Palm Bay | N/A | Basin 3 Main Street Parking Lot | Not provided. | Pervious Pavement | Completed | 2008 |  |  | A | 346 | $4,845 | Not provided | Not provided | Not provided | N/A | Structural | 2013 | Central Indian River Lagoon | Not provided | Not provided | Not provided | BMPTrains | yes | 153.1532 | 1355.0456
21231 | City of Palm Bay | Central IRL | A | IR12-21 | 0.56 | 0.48 | 0.33484 | 10.8435 | 1.4929 | 3.6308 | 0.49989 | 1410 | Retail Sales and Services | PB-14 | Basin 3 Main Street, Parking Lot | [7 empty] | 346.0507 | City of Palm Bay | N/A | Basin 3 Main Street Parking Lot | Not provided. | Pervious Pavement | Completed | 2008 |  |  | A | 346 | $4,845 | Not provided | Not provided | Not provided | N/A | Structural | 2013 | Central Indian River Lagoon | Not provided | Not provided | Not provided | BMPTrains | yes | 153.1532 | 1355.0456
21232 | City of Palm Bay | Central IRL | A | IR12-21 | 0.56 | 0.48 | 0.1968 | 9.7068 | 1.44 | 1.9103 | 0.28339 | 1200 | Residential, Medium Density-Two-five dwellingunits per acre | PB-14 | Basin 3 Main Street, Parking Lot | Pervious pavement | 984.0 | 100% | 984 | 128.6 | 100% | 128.6 | 358.877 | City of Palm Bay | N/A | Basin 3 Main Street Parking Lot | Not provided. | Pervious Pavement | Completed | 2008 |  |  | A | 346 | $4,845 | Not provided | Not provided | Not provided | N/A | Structural | 2013 | Central Indian River Lagoon | Not provided | Not provided | Not provided | BMPTrains | yes | 118.3475 | 796.4077
21233 | City of Palm Bay | Central IRL | A | IR12-21 | 0.56 | 0.48 | 0.1968 | 9.7068 | 1.44 | 1.9103 | 0.28339 | 1200 | Residential, Medium Density-Two-five dwellingunits per acre | PB-14 | Basin 3 Main Street, Parking Lot | [7 empty] | 346.0507 | City of Palm Bay | N/A | Basin 3 Main Street Parking Lot | Not provided. | Pervious Pavement | Completed | 2008 |  |  | A | 346 | $4,845 | Not provided | Not provided | Not provided | N/A | Structural | 2013 | Central Indian River Lagoon | Not provided | Not provided | Not provided | BMPTrains | yes | 118.3475 | 796.4077
21234 | City of Palm Bay | Central IRL | A | IR12-21 | 0.56 | 0.48 | 0.0059144 | 9.7068 | 1.44 | 0.05741 | 0.0085166 | 1210 | Fixed Single Family Units | PB-14 | Basin 3 Main Street, Parking Lot | Pervious pavement | 984.0 | 100% | 984 | 128.6 | 100% | 128.6 | 358.877 | City of Palm Bay | N/A | Basin 3 Main Street Parking Lot | Not provided. | Pervious Pavement | Completed | 2008 |  |  | A | 346 | $4,845 | Not provided | Not provided | Not provided | N/A | Structural | 2013 | Central Indian River Lagoon | Not provided | Not provided | Not provided | BMPTrains | yes | 20.6017 | 23.9346
21235 | City of Palm Bay | Central IRL | A | IR12-21 | 0.56 | 0.48 | 0.0059144 | 9.7068 | 1.44 | 0.05741 | 0.0085166 | 1210 | Fixed Single Family Units | PB-14 | Basin 3 Main Street, Parking Lot | [7 empty] | 346.0507 | City of Palm Bay | N/A | Basin 3 Main Street Parking Lot | Not provided. | Pervious Pavement | Completed | 2008 |  |  | A | 346 | $4,845 | Not provided | Not provided | Not provided | N/A | Structural | 2013 | Central Indian River Lagoon | Not provided | Not provided | Not provided | BMPTrains | yes | 20.6017 | 23.9346
21236 | City of Palm Bay | Central IRL | A | IR12-21 | 0.56 | 0.48 | 0.067479 | 9.7068 | 1.44 | 0.655 | 0.097169 | 1210 | Fixed Single Family Units | PB-14 | Basin 3 Main Street, Parking Lot | Pervious pavement | 984.0 | 100% | 984 | 128.6 | 100% | 128.6 | 358.877 | City of Palm Bay | N/A | Basin 3 Main Street Parking Lot | Not provided. | Pervious Pavement | Completed | 2008 |  |  | A | 346 | $4,845 | Not provided | Not provided | Not provided | N/A | Structural | 2013 | Central Indian River Lagoon | Not provided | Not provided | Not provided | BMPTrains | yes | 68.2137 | 273.0771
21237 | City of Palm Bay | Central IRL | A | IR12-21 | 0.56 | 0.48 | 0.067479 | 9.7068 | 1.44 | 0.655 | 0.097169 | 1210 | Fixed Single Family Units | PB-14 | Basin 3 Main Street, Parking Lot | [7 empty] | 346.0507 | City of Palm Bay | N/A | Basin 3 Main Street Parking Lot | Not provided. | Pervious Pavement | Completed | 2008 |  |  | A | 346 | $4,845 | Not provided | Not provided | Not provided | N/A | Structural | 2013 | Central Indian River Lagoon | Not provided | Not provided | Not provided | BMPTrains | yes | 68.2137 | 273.0771
21238 | City of Palm Bay | Central IRL | A | IR12-21 | 0.56 | 0.48 | 0.28986 | 8.7756 | 1.1343 | 2.5437 | 0.32878 | 7400 | Disturbed land | PB-14 | Basin 3 Main Street, Parking Lot | Pervious pavement | 984.0 | 100% | 984 | 128.6 | 100% | 128.6 | 358.877 | City of Palm Bay | N/A | Basin 3 Main Street Parking Lot | Not provided. | Pervious Pavement | Completed | 2008 |  |  | A | 346 | $4,845 | Not provided | Not provided | Not provided | N/A | Structural | 2013 | Central Indian River Lagoon | Not provided | Not provided | Not provided | BMPTrains | yes | 146.9248 | 1173.0082
21239 | City of Palm Bay | Central IRL | A | IR12-21 | 0.56 | 0.48 | 0.28986 | 8.7756 | 1.1343 | 2.5437 | 0.32878 | 7400 | Disturbed land | PB-14 | Basin 3 Main Street, Parking Lot | [7 empty] | 346.0507 | City of Palm Bay | N/A | Basin 3 Main Street Parking Lot | Not provided. | Pervious Pavement | Completed | 2008 |  |  | A | 346 | $4,845 | Not provided | Not provided | Not provided | N/A | Structural | 2013 | Central Indian River Lagoon | Not provided | Not provided | Not provided | BMPTrains | yes | 146.9248 | 1173.0082
21240 | City of Palm Bay | Central IRL | A | IR12-21 | 0.56 | 0.48 | 0.036395 | 8.7756 | 1.1343 | 0.31939 | 0.041283 | 8320 | Electrical power transmission lines | PB-14 | Basin 3 Main Street, Parking Lot | Pervious pavement | 984.0 | 100% | 984 | 128.6 | 100% | 128.6 | 358.877 | City of Palm Bay | N/A | Basin 3 Main Street Parking Lot | Not provided. | Pervious Pavement | Completed | 2008 |  |  | A | 346 | $4,845 | Not provided | Not provided | Not provided | N/A | Structural | 2013 | Central Indian River Lagoon | Not provided | Not provided | Not provided | BMPTrains | yes | 105.8997 | 147.2869
21241 | City of Palm Bay | Central IRL | A | IR12-21 | 0.56 | 0.48 | 0.036395 | 8.7756 | 1.1343 | 0.31939 | 0.041283 | 8320 | Electrical power transmission lines | PB-14 | Basin 3 Main Street, Parking Lot | [7 empty] | 346.0507 | City of Palm Bay | N/A | Basin 3 Main Street Parking Lot | Not provided. | Pervious Pavement | Completed | 2008 |  |  | A | 346 | $4,845 | Not provided | Not provided | Not provided | N/A | Structural | 2013 | Central Indian River Lagoon | Not provided | Not provided | Not provided | BMPTrains | yes | 105.8997 | 147.2869
21242 | City of Palm Bay | Central IRL | A | IR12-21 | 0.56 | 0.48 | 0.29151 | 8.7756 | 1.1343 | 2.5582 | 0.33066 | 1420 | Wholesale Sales and Services <Excluding warehouses associated with industrial use> | PB-14 | Basin 3 Main Street, Parking Lot | Pervious pavement | 984.0 | 100% | 984 | 128.6 | 100% | 128.6 | 358.877 | City of Palm Bay | N/A | Basin 3 Main Street Parking Lot | Not provided. | Pervious Pavement | Completed | 2008 |  |  | A | 346 | $4,845 | Not provided | Not provided | Not provided | N/A | Structural | 2013 | Central Indian River Lagoon | Not provided | Not provided | Not provided | BMPTrains | yes | 147.192 | 1179.7049
21243 | City of Palm Bay | Central IRL | A | IR12-21 | 0.56 | 0.48 | 0.29151 | 8.7756 | 1.1343 | 2.5582 | 0.33066 | 1420 | Wholesale Sales and Services <Excluding warehouses associated with industrial use> | PB-14 | Basin 3 Main Street, Parking Lot | [7 empty] | 346.0507 | City of Palm Bay | N/A | Basin 3 Main Street Parking Lot | Not provided. | Pervious Pavement | Completed | 2008 |  |  | A | 346 | $4,845 | Not provided | Not provided | Not provided | N/A | Structural | 2013 | Central Indian River Lagoon | Not provided | Not provided | Not provided | BMPTrains | yes | 147.192 | 1179.7049
21244 | Natural Lands | Central IRL | A | IR12-21 | 0.56 | 0.48 | 0.61776 | 5.8463 | 0.8007 | 3.6116 | 0.49464 | 3200 | Shrub and Brushland | PB-14 | Basin 3 Main Street, Parking Lot | Pervious pavement | 984.0 | 100% | 984 | 128.6 | 100% | 128.6 | 358.877 | City of Palm Bay | N/A | Basin 3 Main Street Parking Lot | Not provided. | Pervious Pavement | Completed | 2008 |  |  | A | 346 | $4,845 | Not provided | Not provided | Not provided | N/A | Structural | 2013 | Central Indian River Lagoon | Not provided | Not provided | Not provided | BMPTrains | yes | 200 | 2500
21245 | Natural Lands | Central IRL | A | IR12-21 | 0.56 | 0.48 | 0.61776 | 5.8463 | 0.8007 | 3.6116 | 0.49464 | 3200 | Shrub and Brushland | PB-14 | Basin 3 Main Street, Parking Lot | [7 empty] | 346.0507 | City of Palm Bay | N/A | Basin 3 Main Street Parking Lot | Not provided. | Pervious Pavement | Completed | 2008 |  |  | A | 346 | $4,845 | Not provided | Not provided | Not provided | N/A | Structural | 2013 | Central Indian River Lagoon | Not provided | Not provided | Not provided | BMPTrains | yes | 200 | 2500
21246 | City of Palm Bay | Central IRL | A | IR12-21 | 0.56 | 0.48 | 0.29809 | 8.5777 | 1.1414 | 2.5569 | 0.34024 | 7400 | Disturbed land | PB-14 | Basin 3 Main Street, Parking Lot | Pervious pavement | 984.0 | 100% | 984 | 128.6 | 100% | 128.6 | 358.877 | City of Palm Bay | N/A | Basin 3 Main Street Parking Lot | Not provided. | Pervious Pavement | Completed | 2008 |  |  | A | 346 | $4,845 | Not provided | Not provided | Not provided | N/A | Structural | 2013 | Central Indian River Lagoon | Not provided | Not provided | Not provided | BMPTrains | yes | 148.2569 | 1206.3105
21247 | City of Palm Bay | Central IRL | A | IR12-21 | 0.56 | 0.48 | 0.29809 | 8.5777 | 1.1414 | 2.5569 | 0.34024 | 7400 | Disturbed land | PB-14 | Basin 3 Main Street, Parking Lot | [7 empty] | 346.0507 | City of Palm Bay | N/A | Basin 3 Main Street Parking Lot | Not provided. | Pervious Pavement | Completed | 2008 |  |  | A | 346 | $4,845 | Not provided | Not provided | Not provided | N/A | Structural | 2013 | Central Indian River Lagoon | Not provided | Not provided | Not provided | BMPTrains | yes | 148.2569 | 1206.3105
21248 | City of Palm Bay | Central IRL | A | IR12-21 | 0.56 | 0.48 | 0.035832 | 8.5777 | 1.1414 | 0.30736 | 0.0409 | 8320 | Electrical power transmission lines | PB-14 | Basin 3 Main Street, Parking Lot | Pervious pavement | 984.0 | 100% | 984 | 128.6 | 100% | 128.6 | 358.877 | City of Palm Bay | N/A | Basin 3 Main Street Parking Lot | Not provided. | Pervious Pavement | Completed | 2008 |  |  | A | 346 | $4,845 | Not provided | Not provided | Not provided | N/A | Structural | 2013 | Central Indian River Lagoon | Not provided | Not provided | Not provided | BMPTrains | yes | 105.8086 | 145.0073
21249 | City of Palm Bay | Central IRL | A | IR12-21 | 0.56 | 0.48 | 0.035832 | 8.5777 | 1.1414 | 0.30736 | 0.0409 | 8320 | Electrical power transmission lines | PB-14 | Basin 3 Main Street, Parking Lot | [7 empty] | 346.0507 | City of Palm Bay | N/A | Basin 3 Main Street Parking Lot | Not provided. | Pervious Pavement | Completed | 2008 |  |  | A | 346 | $4,845 | Not provided | Not provided | Not provided | N/A | Structural | 2013 | Central Indian River Lagoon | Not provided | Not provided | Not provided | BMPTrains | yes | 105.8086 | 145.0073
21250 | City of Palm Bay | Central IRL | A | IR12-21 | 0.56 | 0.48 | 0.25762 | 8.5777 | 1.1414 | 2.2098 | 0.29406 | 1420 | Wholesale Sales and Services <Excluding warehouses associated with industrial use> | PB-14 | Basin 3 Main Street, Parking Lot | Pervious pavement | 984.0 | 100% | 984 | 128.6 | 100% | 128.6 | 358.877 | City of Palm Bay | N/A | Basin 3 Main Street Parking Lot | Not provided. | Pervious Pavement | Completed | 2008 |  |  | A | 346 | $4,845 | Not provided | Not provided | Not provided | N/A | Structural | 2013 | Central Indian River Lagoon | Not provided | Not provided | Not provided | BMPTrains | yes | 136.6563 | 1042.5705
21251 | City of Palm Bay | Central IRL | A | IR12-21 | 0.56 | 0.48 | 0.25762 | 8.5777 | 1.1414 | 2.2098 | 0.29406 | 1420 | Wholesale Sales and Services <Excluding warehouses associated with industrial use> | PB-14 | Basin 3 Main Street, Parking Lot | [7 empty] | 346.0507 | City of Palm Bay | N/A | Basin 3 Main Street Parking Lot | Not provided. | Pervious Pavement | Completed | 2008 |  |  | A | 346 | $4,845 | Not provided | Not provided | Not provided | N/A | Structural | 2013 | Central Indian River Lagoon | Not provided | Not provided | Not provided | BMPTrains | yes | 136.6563 | 1042.5705
21252 | City of Palm Bay | Central IRL | A | IR12-21 | 0.56 | 0.48 | 0.026221 | 8.5777 | 1.1414 | 0.22491 | 0.029929 | 1430 | Professional Services | PB-14 | Basin 3 Main Street, Parking Lot | Pervious pavement | 984.0 | 100% | 984 | 128.6 | 100% | 128.6 | 358.877 | City of Palm Bay | N/A | Basin 3 Main Street Parking Lot | Not provided. | Pervious Pavement | Completed | 2008 |  |  | A | 346 | $4,845 | Not provided | Not provided | Not provided | N/A | Structural | 2013 | Central Indian River Lagoon | Not provided | Not provided | Not provided | BMPTrains | yes | 54.7371 | 106.1117
21253 | City of Palm Bay | Central IRL | A | IR12-21 | 0.56 | 0.48 | 0.026221 | 8.5777 | 1.1414 | 0.22491 | 0.029929 | 1430 | Professional Services | PB-14 | Basin 3 Main Street, Parking Lot | [7 empty] | 346.0507 | City of Palm Bay | N/A | Basin 3 Main Street Parking Lot | Not provided. | Pervious Pavement | Completed | 2008 |  |  | A | 346 | $4,845 | Not provided | Not provided | Not provided | N/A | Structural | 2013 | Central Indian River Lagoon | Not provided | Not provided | Not provided | BMPTrains | yes | 54.7371 | 106.1117
21254 | City of Palm Bay | Central IRL | A | IR12-21 | 0.56 | 0.48 | 0.10719 | 10.6417 | 1.425 | 1.1407 | 0.15275 | 1550 | Other Light Industrial | PB-14 | Basin 3 Main Street, Parking Lot | Pervious pavement | 984.0 | 100% | 984 | 128.6 | 100% | 128.6 | 358.877 | City of Palm Bay | N/A | Basin 3 Main Street Parking Lot | Not provided. | Pervious Pavement | Completed | 2008 |  |  | A | 346 | $4,845 | Not provided | Not provided | Not provided | N/A | Structural | 2013 | Central Indian River Lagoon | Not provided | Not provided | Not provided | BMPTrains | yes | 87.3281 | 433.7968
21255 | City of Palm Bay | Central IRL | A | IR12-21 | 0.56 | 0.48 | 0.10719 | 10.6417 | 1.425 | 1.1407 | 0.15275 | 1550 | Other Light Industrial | PB-14 | Basin 3 Main Street, Parking Lot | [7 empty] | 346.0507 | City of Palm Bay | N/A | Basin 3 Main Street Parking Lot | Not provided. | Pervious Pavement | Completed | 2008 |  |  | A | 346 | $4,845 | Not provided | Not provided | Not provided | N/A | Structural | 2013 | Central Indian River Lagoon | Not provided | Not provided | Not provided | BMPTrains | yes | 87.3281 | 433.7968
21256 | City of Palm Bay | Central IRL | A | IR12-21 | 0.56 | 0.48 | 0.17845 | 10.6417 | 1.425 | 1.8991 | 0.2543 | 1420 | Wholesale Sales and Services <Excluding warehouses associated with industrial use> | PB-14 | Basin 3 Main Street, Parking Lot | Pervious pavement | 984.0 | 100% | 984 | 128.6 | 100% | 128.6 | 358.877 | City of Palm Bay | N/A | Basin 3 Main Street Parking Lot | Not provided. | Pervious Pavement | Completed | 2008 |  |  | A | 346 | $4,845 | Not provided | Not provided | Not provided | N/A | Structural | 2013 | Central Indian River Lagoon | Not provided | Not provided | Not provided | BMPTrains | yes | 108.6988 | 722.1803
21257 | City of Palm Bay | Central IRL | A | IR12-21 | 0.56 | 0.48 | 0.17845 | 10.6417 | 1.425 | 1.8991 | 0.2543 | 1420 | Wholesale Sales and Services <Excluding warehouses associated with industrial use> | PB-14 | Basin 3 Main Street, Parking Lot | [7 empty] | 346.0507 | City of Palm Bay | N/A | Basin 3 Main Street Parking Lot | Not provided. | Pervious Pavement | Completed | 2008 |  |  | A | 346 | $4,845 | Not provided | Not provided | Not provided | N/A | Structural | 2013 | Central Indian River Lagoon | Not provided | Not provided | Not provided | BMPTrains | yes | 108.6988 | 722.1803
21258 | City of Palm Bay | Central IRL | A | IR12-21 | 0.56 | 0.48 | 0.20288 | 10.6417 | 1.425 | 2.159 | 0.28911 | 1420 | Wholesale Sales and Services <Excluding warehouses associated with industrial use> | PB-14 | Basin 3 Main Street, Parking Lot | Pervious pavement | 984.0 | 100% | 984 | 128.6 | 100% | 128.6 | 358.877 | City of Palm Bay | N/A | Basin 3 Main Street Parking Lot | Not provided. | Pervious Pavement | Completed | 2008 |  |  | A | 346 | $4,845 | Not provided | Not provided | Not provided | N/A | Structural | 2013 | Central Indian River Lagoon | Not provided | Not provided | Not provided | BMPTrains | yes | 114.8602 | 821.0288
21259 | City of Palm Bay | Central IRL | A | IR12-21 | 0.56 | 0.48 | 0.20288 | 10.6417 | 1.425 | 2.159 | 0.28911 | 1420 | Wholesale Sales and Services <Excluding warehouses associated with industrial use> | PB-14 | Basin 3 Main Street, Parking Lot | [7 empty] | 346.0507 | City of Palm Bay | N/A | Basin 3 Main Street Parking Lot | Not provided. | Pervious Pavement | Completed | 2008 |  |  | A | 346 | $4,845 | Not provided | Not provided | Not provided | N/A | Structural | 2013 | Central Indian River Lagoon | Not provided | Not provided | Not provided | BMPTrains | yes | 114.8602 | 821.0288
21260 | City of Palm Bay | Central IRL | A | IR12-21 | 0.56 | 0.48 | 0.028821 | 10.6417 | 1.425 | 0.3067 | 0.04107 | 1420 | Wholesale Sales and Services <Excluding warehouses associated with industrial use> | PB-14 | Basin 3 Main Street, Parking Lot | Pervious pavement | 984.0 | 100% | 984 | 128.6 | 100% | 128.6 | 358.877 | City of Palm Bay | N/A | Basin 3 Main Street Parking Lot | Not provided. | Pervious Pavement | Completed | 2008 |  |  | A | 346 | $4,845 | Not provided | Not provided | Not provided | N/A | Structural | 2013 | Central Indian River Lagoon | Not provided | Not provided | Not provided | BMPTrains | yes | 64.7161 | 116.6327
21261 | City of Palm Bay | Central IRL | A | IR12-21 | 0.56 | 0.48 | 0.028821 | 10.6417 | 1.425 | 0.3067 | 0.04107 | 1420 | Wholesale Sales and Services <Excluding warehouses associated with industrial use> | PB-14 | Basin 3 Main Street, Parking Lot | [7 empty] | 346.0507 | City of Palm Bay | N/A | Basin 3 Main Street Parking Lot | Not provided. | Pervious Pavement | Completed | 2008 |  |  | A | 346 | $4,845 | Not provided | Not provided | Not provided | N/A | Structural | 2013 | Central Indian River Lagoon | Not provided | Not provided | Not provided | BMPTrains | yes | 64.7161 | 116.6327
21262 | City of Palm Bay | Central IRL | A | IR12-21 | 0.56 | 0.48 | 0.10041 | 10.6417 | 1.425 | 1.0686 | 0.14309 | 1750 | Governmental | PB-14 | Basin 3 Main Street, Parking Lot | Pervious pavement | 984.0 | 100% | 984 | 128.6 | 100% | 128.6 | 358.877 | City of Palm Bay | N/A | Basin 3 Main Street Parking Lot | Not provided. | Pervious Pavement | Completed | 2008 |  |  | A | 346 | $4,845 | Not provided | Not provided | Not provided | N/A | Structural | 2013 | Central Indian River Lagoon | Not provided | Not provided | Not provided | BMPTrains | yes | 80.8443 | 406.3614
21263 | City of Palm Bay | Central IRL | A | IR12-21 | 0.56 | 0.48 | 0.10041 | 10.6417 | 1.425 | 1.0686 | 0.14309 | 1750 | Governmental | PB-14 | Basin 3 Main Street, Parking Lot | [7 empty] | 346.0507 | City of Palm Bay | N/A | Basin 3 Main Street Parking Lot | Not provided. | Pervious Pavement | Completed | 2008 |  |  | A | 346 | $4,845 | Not provided | Not provided | Not provided | N/A | Structural | 2013 | Central Indian River Lagoon | Not provided | Not provided | Not provided | BMPTrains | yes | 80.8443 | 406.3614
21264 | City of Palm Bay | Central IRL | A | IR12-21 | 0.56 | 0.48 | 0.0042619 | 9.7355 | 1.3039 | 0.041491 | 0.005557 | 1200 | Residential, Medium Density-Two-five dwellingunits per acre | PB-14 | Basin 3 Main Street, Parking Lot | Pervious pavement | 984.0 | 100% | 984 | 128.6 | 100% | 128.6 | 358.877 | City of Palm Bay | N/A | Basin 3 Main Street Parking Lot | Not provided. | Pervious Pavement | Completed | 2008 |  |  | A | 346 | $4,845 | Not provided | Not provided | Not provided | N/A | Structural | 2013 | Central Indian River Lagoon | Not provided | Not provided | Not provided | BMPTrains | yes | 32.161 | 17.2472
21265 | City of Palm Bay | Central IRL | A | IR12-21 | 0.56 | 0.48 | 0.0042619 | 9.7355 | 1.3039 | 0.041491 | 0.005557 | 1200 | Residential, Medium Density-Two-five dwellingunits per acre | PB-14 | Basin 3 Main Street, Parking Lot | [7 empty] | 346.0507 | City of Palm Bay | N/A | Basin 3 Main Street Parking Lot | Not provided. | Pervious Pavement | Completed | 2008 |  |  | A | 346 | $4,845 | Not provided | Not provided | Not provided | N/A | Structural | 2013 | Central Indian River Lagoon | Not provided | Not provided | Not provided | BMPTrains | yes | 32.161 | 17.2472
21266 | City of Palm Bay | Central IRL | A | IR12-21 | 0.56 | 0.48 | 0.042708 | 9.7355 | 1.3039 | 0.41578 | 0.055686 | 1410 | Retail Sales and Services | PB-14 | Basin 3 Main Street, Parking Lot | Pervious pavement | 984.0 | 100% | 984 | 128.6 | 100% | 128.6 | 358.877 | City of Palm Bay | N/A | Basin 3 Main Street Parking Lot | Not provided. | Pervious Pavement | Completed | 2008 |  |  | A | 346 | $4,845 | Not provided | Not provided | Not provided | N/A | Structural | 2013 | Central Indian River Lagoon | Not provided | Not provided | Not provided | BMPTrains | yes | 66.1585 | 172.8325
21267 | City of Palm Bay | Central IRL | A | IR12-21 | 0.56 | 0.48 | 0.042708 | 9.7355 | 1.3039 | 0.41578 | 0.055686 | 1410 | Retail Sales and Services | PB-14 | Basin 3 Main Street, Parking Lot | [7 empty] | 346.0507 | City of Palm Bay | N/A | Basin 3 Main Street Parking Lot | Not provided. | Pervious Pavement | Completed | 2008 |  |  | A | 346 | $4,845 | Not provided | Not provided | Not provided | N/A | Structural | 2013 | Central Indian River Lagoon | Not provided | Not provided | Not provided | BMPTrains | yes | 66.1585 | 172.8325
21268 | City of Palm Bay | Central IRL | A | IR12-21 | 0.56 | 0.48 | 0.030674 | 10.042 | 1.6934 | 0.30802 | 0.051944 | 1300 | Residential, High Density | PB-14 | Basin 3 Main Street, Parking Lot | Pervious pavement | 984.0 | 100% | 984 | 128.6 | 100% | 128.6 | 358.877 | City of Palm Bay | N/A | Basin 3 Main Street Parking Lot | Not provided. | Pervious Pavement | Completed | 2008 |  |  | A | 346 | $4,845 | Not provided | Not provided | Not provided | N/A | Structural | 2013 | Central Indian River Lagoon | Not provided | Not provided | Not provided | BMPTrains | yes | 48.8028 | 124.1322
21269 | City of Palm Bay | Central IRL | A | IR12-21 | 0.56 | 0.48 | 0.030674 | 10.042 | 1.6934 | 0.30802 | 0.051944 | 1300 | Residential, High Density | PB-14 | Basin 3 Main Street, Parking Lot | [7 empty] | 346.0507 | City of Palm Bay | N/A | Basin 3 Main Street Parking Lot | Not provided. | Pervious Pavement | Completed | 2008 |  |  | A | 346 | $4,845 | Not provided | Not provided | Not provided | N/A | Structural | 2013 | Central Indian River Lagoon | Not provided | Not provided | Not provided | BMPTrains | yes | 48.8028 | 124.1322
21270 | City of Palm Bay | Central IRL | A | IR12-21 | 0.56 | 0.48 | 0.18103 | 10.042 | 1.6934 | 1.8178 | 0.30655 | 1320 | Mobile Home Units | PB-14 | Basin 3 Main Street, Parking Lot | Pervious pavement | 984.0 | 100% | 984 | 128.6 | 100% | 128.6 | 358.877 | City of Palm Bay | N/A | Basin 3 Main Street Parking Lot | Not provided. | Pervious Pavement | Completed | 2008 |  |  | A | 346 | $4,845 | Not provided | Not provided | Not provided | N/A | Structural | 2013 | Central Indian River Lagoon | Not provided | Not provided | Not provided | BMPTrains | yes | 119.8734 | 732.5824
21271 | City of Palm Bay | Central IRL | A | IR12-21 | 0.56 | 0.48 | 0.18103 | 10.042 | 1.6934 | 1.8178 | 0.30655 | 1320 | Mobile Home Units | PB-14 | Basin 3 Main Street, Parking Lot | [7 empty] | 346.0507 | City of Palm Bay | N/A | Basin 3 Main Street Parking Lot | Not provided. | Pervious Pavement | Completed | 2008 |  |  | A | 346 | $4,845 | Not provided | Not provided | Not provided | N/A | Structural | 2013 | Central Indian River Lagoon | Not provided | Not provided | Not provided | BMPTrains | yes | 119.8734 | 732.5824
21272 | City of Palm Bay | Central IRL | A | IR12-21 | 0.56 | 0.48 | 0.17356 | 9.5105 | 1.4236 | 1.6506 | 0.24707 | 1210 | Fixed Single Family Units | PB-14 | Basin 3 Main Street, Parking Lot | Pervious pavement | 984.0 | 100% | 984 | 128.6 | 100% | 128.6 | 358.877 | City of Palm Bay | N/A | Basin 3 Main Street Parking Lot | Not provided. | Pervious Pavement | Completed | 2008 |  |  | A | 346 | $4,845 | Not provided | Not provided | Not provided | N/A | Structural | 2013 | Central Indian River Lagoon | Not provided | Not provided | Not provided | BMPTrains | yes | 128.1617 | 702.3522
21273 | City of Palm Bay | Central IRL | A | IR12-21 | 0.56 | 0.48 | 0.17356 | 9.5105 | 1.4236 | 1.6506 | 0.24707 | 1210 | Fixed Single Family Units | PB-14 | Basin 3 Main Street, Parking Lot | [7 empty] | 346.0507 | City of Palm Bay | N/A | Basin 3 Main Street Parking Lot | Not provided. | Pervious Pavement | Completed | 2008 |  |  | A | 346 | $4,845 | Not provided | Not provided | Not provided | N/A | Structural | 2013 | Central Indian River Lagoon | Not provided | Not provided | Not provided | BMPTrains | yes | 128.1617 | 702.3522
21274 | City of Palm Bay | Central IRL | A | IR12-21 | 0.56 | 0.48 | 0.0066651 | 9.5105 | 1.4236 | 0.063389 | 0.0094883 | 1210 | Fixed Single Family Units | PB-14 | Basin 3 Main Street, Parking Lot | Pervious pavement | 984.0 | 100% | 984 | 128.6 | 100% | 128.6 | 358.877 | City of Palm Bay | N/A | Basin 3 Main Street Parking Lot | Not provided. | Pervious Pavement | Completed | 2008 |  |  | A | 346 | $4,845 | Not provided | Not provided | Not provided | N/A | Structural | 2013 | Central Indian River Lagoon | Not provided | Not provided | Not provided | BMPTrains | yes | 24.7963 | 26.9727
21275 | City of Palm Bay | Central IRL | A | IR12-21 | 0.56 | 0.48 | 0.0066651 | 9.5105 | 1.4236 | 0.063389 | 0.0094883 | 1210 | Fixed Single Family Units | PB-14 | Basin 3 Main Street, Parking Lot | [7 empty] | 346.0507 | City of Palm Bay | N/A | Basin 3 Main Street Parking Lot | Not provided. | Pervious Pavement | Completed | 2008 |  |  | A | 346 | $4,845 | Not provided | Not provided | Not provided | N/A | Structural | 2013 | Central Indian River Lagoon | Not provided | Not provided | Not provided | BMPTrains | yes | 24.7963 | 26.9727
21276 | City of Palm Bay | Central IRL | A | IR12-21 | 0.56 | 0.48 | 0.34201 | 9.5105 | 1.4236 | 3.2527 | 0.48688 | 1420 | Wholesale Sales and Services <Excluding warehouses associated with industrial use> | PB-14 | Basin 3 Main Street, Parking Lot | Pervious pavement | 984.0 | 100% | 984 | 128.6 | 100% | 128.6 | 358.877 | City of Palm Bay | N/A | Basin 3 Main Street Parking Lot | Not provided. | Pervious Pavement | Completed | 2008 |  |  | A | 346 | $4,845 | Not provided | Not provided | Not provided | N/A | Structural | 2013 | Central Indian River Lagoon | Not provided | Not provided | Not provided | BMPTrains | yes | 161.659 | 1384.0478
21277 | City of Palm Bay | Central IRL | A | IR12-21 | 0.56 | 0.48 | 0.34201 | 9.5105 | 1.4236 | 3.2527 | 0.48688 | 1420 | Wholesale Sales and Services <Excluding warehouses associated with industrial use> | PB-14 | Basin 3 Main Street, Parking Lot | [7 empty] | 346.0507 | City of Palm Bay | N/A | Basin 3 Main Street Parking Lot | Not provided. | Pervious Pavement | Completed | 2008 |  |  | A | 346 | $4,845 | Not provided | Not provided | Not provided | N/A | Structural | 2013 | Central Indian River Lagoon | Not provided | Not provided | Not provided | BMPTrains | yes | 161.659 | 1384.0478
21278 | City of Palm Bay | Central IRL | A | IR12-21 | 0.56 | 0.48 | 0.17459 | 9.3337 | 1.3721 | 1.6295 | 0.23956 | 1200 | Residential, Medium Density-Two-five dwellingunits per acre | PB-14 | Basin 3 Main Street, Parking Lot | Pervious pavement | 984.0 | 100% | 984 | 128.6 | 100% | 128.6 | 358.877 | City of Palm Bay | N/A | Basin 3 Main Street Parking Lot | Not provided. | Pervious Pavement | Completed | 2008 |  |  | A | 346 | $4,845 | Not provided | Not provided | Not provided | N/A | Structural | 2013 | Central Indian River Lagoon | Not provided | Not provided | Not provided | BMPTrains | yes | 177.0692 | 706.527
21279 | City of Palm Bay | Central IRL | A | IR12-21 | 0.56 | 0.48 | 0.17459 | 9.3337 | 1.3721 | 1.6295 | 0.23956 | 1200 | Residential, Medium Density-Two-five dwellingunits per acre | PB-14 | Basin 3 Main Street, Parking Lot | [7 empty] | 346.0507 | City of Palm Bay | N/A | Basin 3 Main Street Parking Lot | Not provided. | Pervious Pavement | Completed | 2008 |  |  | A | 346 | $4,845 | Not provided | Not provided | Not provided | N/A | Structural | 2013 | Central Indian River Lagoon | Not provided | Not provided | Not provided | BMPTrains | yes | 177.0692 | 706.527
21280 | City of Palm Bay | Central IRL | A | IR12-21 | 0.56 | 0.48 | 0.12084 | 9.3337 | 1.3721 | 1.1279 | 0.16581 | 1210 | Fixed Single Family Units | PB-14 | Basin 3 Main Street, Parking Lot | Pervious pavement | 984.0 | 100% | 984 | 128.6 | 100% | 128.6 | 358.877 | City of Palm Bay | N/A | Basin 3 Main Street Parking Lot | Not provided. | Pervious Pavement | Completed | 2008 |  |  | A | 346 | $4,845 | Not provided | Not provided | Not provided | N/A | Structural | 2013 | Central Indian River Lagoon | Not provided | Not provided | Not provided | BMPTrains | yes | 97.5913 | 489.0249
21281 | City of Palm Bay | Central IRL | A | IR12-21 | 0.56 | 0.48 | 0.12084 | 9.3337 | 1.3721 | 1.1279 | 0.16581 | 1210 | Fixed Single Family Units | PB-14 | Basin 3 Main Street, Parking Lot | [7 empty] | 346.0507 | City of Palm Bay | N/A | Basin 3 Main Street Parking Lot | Not provided. | Pervious Pavement | Completed | 2008 |  |  | A | 346 | $4,845 | Not provided | Not provided | Not provided | N/A | Structural | 2013 | Central Indian River Lagoon | Not provided | Not provided | Not provided | BMPTrains | yes | 97.5913 | 489.0249
21282 | City of Palm Bay | Central IRL | A | IR12-21 | 0.56 | 0.48 | 0.07352 | 9.3337 | 1.3721 | 0.68621 | 0.10088 | 1210 | Fixed Single Family Units | PB-14 | Basin 3 Main Street, Parking Lot | Pervious pavement | 984.0 | 100% | 984 | 128.6 | 100% | 128.6 | 358.877 | City of Palm Bay | N/A | Basin 3 Main Street Parking Lot | Not provided. | Pervious Pavement | Completed | 2008 |  |  | A | 346 | $4,845 | Not provided | Not provided | Not provided | N/A | Structural | 2013 | Central Indian River Lagoon | Not provided | Not provided | Not provided | BMPTrains | yes | 82.7434 | 297.5238
21283 | City of Palm Bay | Central IRL | A | IR12-21 | 0.56 | 0.48 | 0.07352 | 9.3337 | 1.3721 | 0.68621 | 0.10088 | 1210 | Fixed Single Family Units | PB-14 | Basin 3 Main Street, Parking Lot | [7 empty] | 346.0507 | City of Palm Bay | N/A | Basin 3 Main Street Parking Lot | Not provided. | Pervious Pavement | Completed | 2008 |  |  | A | 346 | $4,845 | Not provided | Not provided | Not provided | N/A | Structural | 2013 | Central Indian River Lagoon | Not provided | Not provided | Not provided | BMPTrains | yes | 82.7434 | 297.5238
21284 | City of Palm Bay | Central IRL | A | IR12-21 | 0.56 | 0.48 | 0.24882 | 9.3337 | 1.3721 | 2.3224 | 0.34141 | 1210 | Fixed Single Family Units | PB-14 | Basin 3 Main Street, Parking Lot | Pervious pavement | 984.0 | 100% | 984 | 128.6 | 100% | 128.6 | 358.877 | City of Palm Bay | N/A | Basin 3 Main Street Parking Lot | Not provided. | Pervious Pavement | Completed | 2008 |  |  | A | 346 | $4,845 | Not provided | Not provided | Not provided | N/A | Structural | 2013 | Central Indian River Lagoon | Not provided | Not provided | Not provided | BMPTrains | yes | 128.3612 | 1006.9243
21285 | City of Palm Bay | Central IRL | A | IR12-21 | 0.56 | 0.48 | 0.24882 | 9.3337 | 1.3721 | 2.3224 | 0.34141 | 1210 | Fixed Single Family Units | PB-14 | Basin 3 Main Street, Parking Lot | [7 empty] | 346.0507 | City of Palm Bay | N/A | Basin 3 Main Street Parking Lot | Not provided. | Pervious Pavement | Completed | 2008 |  |  | A | 346 | $4,845 | Not provided | Not provided | Not provided | N/A | Structural | 2013 | Central Indian River Lagoon | Not provided | Not provided | Not provided | BMPTrains | yes | 128.3612 | 1006.9243
21286 | City of Palm Bay | Central IRL | A | IR12-21 | 0.56 | 0.48 | 0.38604 | 11.0391 | 2.0938 | 4.2616 | 0.80832 | 1300 | Residential, High Density | PB-14 | Basin 3 Main Street, Parking Lot | Pervious pavement | 984.0 | 100% | 984 | 128.6 | 100% | 128.6 | 358.877 | City of Palm Bay | N/A | Basin 3 Main Street Parking Lot | Not provided. | Pervious Pavement | Completed | 2008 |  |  | A | 346 | $4,845 | Not provided | Not provided | Not provided | N/A | Structural | 2013 | Central Indian River Lagoon | Not provided | Not provided | Not provided | BMPTrains | yes | 164.2797 | 1562.2665
21287 | City of Palm Bay | Central IRL | A | IR12-21 | 0.56 | 0.48 | 0.38604 | 11.0391 | 2.0938 | 4.2616 | 0.80832 | 1300 | Residential, High Density | PB-14 | Basin 3 Main Street, Parking Lot | [7 empty] | 346.0507 | City of Palm Bay | N/A | Basin 3 Main Street Parking Lot | Not provided. | Pervious Pavement | Completed | 2008 |  |  | A | 346 | $4,845 | Not provided | Not provided | Not provided | N/A | Structural | 2013 | Central Indian River Lagoon | Not provided | Not provided | Not provided | BMPTrains | yes | 164.2797 | 1562.2665
21288 | City of Palm Bay | Central IRL | A | IR12-21 | 0.56 | 0.48 | 0.02538 | 11.0391 | 2.0938 | 0.28017 | 0.053142 | 1400 | Commercial and Services | PB-14 | Basin 3 Main Street, Parking Lot | Pervious pavement | 984.0 | 100% | 984 | 128.6 | 100% | 128.6 | 358.877 | City of Palm Bay | N/A | Basin 3 Main Street Parking Lot | Not provided. | Pervious Pavement | Completed | 2008 |  |  | A | 346 | $4,845 | Not provided | Not provided | Not provided | N/A | Structural | 2013 | Central Indian River Lagoon | Not provided | Not provided | Not provided | BMPTrains | yes | 52.5288 | 102.7102
21289 | City of Palm Bay | Central IRL | A | IR12-21 | 0.56 | 0.48 | 0.02538 | 11.0391 | 2.0938 | 0.28017 | 0.053142 | 1400 | Commercial and Services | PB-14 | Basin 3 Main Street, Parking Lot | [7 empty] | 346.0507 | City of Palm Bay | N/A | Basin 3 Main Street Parking Lot | Not provided. | Pervious Pavement | Completed | 2008 |  |  | A | 346 | $4,845 | Not provided | Not provided | Not provided | N/A | Structural | 2013 | Central Indian River Lagoon | Not provided | Not provided | Not provided | BMPTrains | yes | 52.5288 | 102.7102
21290 | City of Palm Bay | Central IRL | A | IR12-21 | 0.56 | 0.48 | 0.20439 | 11.0391 | 2.0938 | 2.2563 | 0.42796 | 1320 | Mobile Home Units | PB-14 | Basin 3 Main Street, Parking Lot | Pervious pavement | 984.0 | 100% | 984 | 128.6 | 100% | 128.6 | 358.877 | City of Palm Bay | N/A | Basin 3 Main Street Parking Lot | Not provided. | Pervious Pavement | Completed | 2008 |  |  | A | 346 | $4,845 | Not provided | Not provided | Not provided | N/A | Structural | 2013 | Central Indian River Lagoon | Not provided | Not provided | Not provided | BMPTrains | yes | 136.3541 | 827.1404
21291 | City of Palm Bay | Central IRL | A | IR12-21 | 0.56 | 0.48 | 0.20439 | 11.0391 | 2.0938 | 2.2563 | 0.42796 | 1320 | Mobile Home Units | PB-14 | Basin 3 Main Street, Parking Lot | [7 empty] | 346.0507 | City of Palm Bay | N/A | Basin 3 Main Street Parking Lot | Not provided. | Pervious Pavement | Completed | 2008 |  |  | A | 346 | $4,845 | Not provided | Not provided | Not provided | N/A | Structural | 2013 | Central Indian River Lagoon | Not provided | Not provided | Not provided | BMPTrains | yes | 136.3541 | 827.1404
21292 | City of Palm Bay | Central IRL | A | IR12-21 | 0.56 | 0.48 | 0.0019479 | 11.0391 | 2.0938 | 0.021503 | 0.0040786 | 1320 | Mobile Home Units | PB-14 | Basin 3 Main Street, Parking Lot | Pervious pavement | 984.0 | 100% | 984 | 128.6 | 100% | 128.6 | 358.877 | City of Palm Bay | N/A | Basin 3 Main Street Parking Lot | Not provided. | Pervious Pavement | Completed | 2008 |  |  | A | 346 | $4,845 | Not provided | Not provided | Not provided | N/A | Structural | 2013 | Central Indian River Lagoon | Not provided | Not provided | Not provided | BMPTrains | yes | 13.3534 | 7.8829
21293 | City of Palm Bay | Central IRL | A | IR12-21 | 0.56 | 0.48 | 0.0019479 | 11.0391 | 2.0938 | 0.021503 | 0.0040786 | 1320 | Mobile Home Units | PB-14 | Basin 3 Main Street, Parking Lot | [7 empty] | 346.0507 | City of Palm Bay | N/A | Basin 3 Main Street Parking Lot | Not provided. | Pervious Pavement | Completed | 2008 |  |  | A | 346 | $4,845 | Not provided | Not provided | Not provided | N/A | Structural | 2013 | Central Indian River Lagoon | Not provided | Not provided | Not provided | BMPTrains | yes | 13.3534 | 7.8829
21294 | City of Palm Bay | Central IRL | A | IR12-21 | 0.56 | 0.48 | 0.5725 | 4.7681 | 0.56737 | 2.7297 | 0.32482 | 7400 | Disturbed land | PB-14 | Basin 3 Main Street, Parking Lot | Pervious pavement | 984.0 | 100% | 984 | 128.6 | 100% | 128.6 | 358.877 | City of Palm Bay | N/A | Basin 3 Main Street Parking Lot | Not provided. | Pervious Pavement | Completed | 2008 |  |  | A | 346 | $4,845 | Not provided | Not provided | Not provided | N/A | Structural | 2013 | Central Indian River Lagoon | Not provided | Not provided | Not provided | BMPTrains | yes | 196.6276 | 2316.8395
21295 | City of Palm Bay | Central IRL | A | IR12-21 | 0.56 | 0.48 | 0.5725 | 4.7681 | 0.56737 | 2.7297 | 0.32482 | 7400 | Disturbed land | PB-14 | Basin 3 Main Street, Parking Lot | [7 empty] | 346.0507 | City of Palm Bay | N/A | Basin 3 Main Street Parking Lot | Not provided. | Pervious Pavement | Completed | 2008 |  |  | A | 346 | $4,845 | Not provided | Not provided | Not provided | N/A | Structural | 2013 | Central Indian River Lagoon | Not provided | Not provided | Not provided | BMPTrains | yes | 196.6276 | 2316.8395
21296 | City of Palm Bay | Central IRL | A | IR12-21 | 0.56 | 0.48 | 0.04526 | 4.7681 | 0.56737 | 0.2158 | 0.025679 | 8370 | Surface Water Collection Basin | PB-14 | Basin 3 Main Street, Parking Lot | Pervious pavement | 984.0 | 100% | 984 | 128.6 | 100% | 128.6 | 358.877 | City of Palm Bay | N/A | Basin 3 Main Street Parking Lot | Not provided. | Pervious Pavement | Completed | 2008 |  |  | A | 346 | $4,845 | Not provided | Not provided | Not provided | N/A | Structural | 2013 | Central Indian River Lagoon | Not provided | Not provided | Not provided | BMPTrains | yes | 61.7381 | 183.1605
21297 | City of Palm Bay | Central IRL | A | IR12-21 | 0.56 | 0.48 | 0.04526 | 4.7681 | 0.56737 | 0.2158 | 0.025679 | 8370 | Surface Water Collection Basin | PB-14 | Basin 3 Main Street, Parking Lot | [7 empty] | 346.0507 | City of Palm Bay | N/A | Basin 3 Main Street Parking Lot | Not provided. | Pervious Pavement | Completed | 2008 |  |  | A | 346 | $4,845 | Not provided | Not provided | Not provided | N/A | Structural | 2013 | Central Indian River Lagoon | Not provided | Not provided | Not provided | BMPTrains | yes | 61.7381 | 183.1605
21298 | City of Palm Bay | Central IRL | A | IR12-21 | 0.56 | 0.48 | 0.045104 | 9.0722 | 1.2391 | 0.40919 | 0.055888 | 1410 | Retail Sales and Services | PB-14 | Basin 3 Main Street, Parking Lot | Pervious pavement | 984.0 | 100% | 984 | 128.6 | 100% | 128.6 | 358.877 | City of Palm Bay | N/A | Basin 3 Main Street Parking Lot | Not provided. | Pervious Pavement | Completed | 2008 |  |  | A | 346 | $4,845 | Not provided | Not provided | Not provided | N/A | Structural | 2013 | Central Indian River Lagoon | Not provided | Not provided | Not provided | BMPTrains | yes | 57.6101 | 182.5275
21299 | City of Palm Bay | Central IRL | A | IR12-21 | 0.56 | 0.48 | 0.045104 | 9.0722 | 1.2391 | 0.40919 | 0.055888 | 1410 | Retail Sales and Services | PB-14 | Basin 3 Main Street, Parking Lot | [7 empty] | 346.0507 | City of Palm Bay | N/A | Basin 3 Main Street Parking Lot | Not provided. | Pervious Pavement | Completed | 2008 |  |  | A | 346 | $4,845 | Not provided | Not provided | Not provided | N/A | Structural | 2013 | Central Indian River Lagoon | Not provided | Not provided | Not provided | BMPTrains | yes | 57.6101 | 182.5275
21300 | City of Palm Bay | Central IRL | A | IR12-21 | 0.56 | 0.48 | 0.053138 | 9.0722 | 1.2391 | 0.48207 | 0.065844 | 1210 | Fixed Single Family Units | PB-14 | Basin 3 Main Street, Parking Lot | Pervious pavement | 984.0 | 100% | 984 | 128.6 | 100% | 128.6 | 358.877 | City of Palm Bay | N/A | Basin 3 Main Street Parking Lot | Not provided. | Pervious Pavement | Completed | 2008 |  |  | A | 346 | $4,845 | Not provided | Not provided | Not provided | N/A | Structural | 2013 | Central Indian River Lagoon | Not provided | Not provided | Not provided | BMPTrains | yes | 64.4371 | 215.0406
21301 | City of Palm Bay | Central IRL | A | IR12-21 | 0.56 | 0.48 | 0.053138 | 9.0722 | 1.2391 | 0.48207 | 0.065844 | 1210 | Fixed Single Family Units | PB-14 | Basin 3 Main Street, Parking Lot | [7 empty] | 346.0507 | City of Palm Bay | N/A | Basin 3 Main Street Parking Lot | Not provided. | Pervious Pavement | Completed | 2008 |  |  | A | 346 | $4,845 | Not provided | Not provided | Not provided | N/A | Structural | 2013 | Central Indian River Lagoon | Not provided | Not provided | Not provided | BMPTrains | yes | 64.4371 | 215.0406
21302 | City of Palm Bay | Central IRL | A | IR12-21 | 0.56 | 0.48 | 0.0076964 | 9.0722 | 1.2391 | 0.069823 | 0.0095367 | 1210 | Fixed Single Family Units | PB-14 | Basin 3 Main Street, Parking Lot | Pervious pavement | 984.0 | 100% | 984 | 128.6 | 100% | 128.6 | 358.877 | City of Palm Bay | N/A | Basin 3 Main Street Parking Lot | Not provided. | Pervious Pavement | Completed | 2008 |  |  | A | 346 | $4,845 | Not provided | Not provided | Not provided | N/A | Structural | 2013 | Central Indian River Lagoon | Not provided | Not provided | Not provided | BMPTrains | yes | 23.6916 | 31.146
21303 | City of Palm Bay | Central IRL | A | IR12-21 | 0.56 | 0.48 | 0.0076964 | 9.0722 | 1.2391 | 0.069823 | 0.0095367 | 1210 | Fixed Single Family Units | PB-14 | Basin 3 Main Street, Parking Lot | [7 empty] | 346.0507 | City of Palm Bay | N/A | Basin 3 Main Street Parking Lot | Not provided. | Pervious Pavement | Completed | 2008 |  |  | A | 346 | $4,845 | Not provided | Not provided | Not provided | N/A | Structural | 2013 | Central Indian River Lagoon | Not provided | Not provided | Not provided | BMPTrains | yes | 23.6916 | 31.146
21304 | City of Palm Bay | Central IRL | A | IR12-21 | 0.56 | 0.48 | 0.51183 | 9.0722 | 1.2391 | 4.6434 | 0.63421 | 1420 | Wholesale Sales and Services <Excluding warehouses associated with industrial use> | PB-14 | Basin 3 Main Street, Parking Lot | Pervious pavement | 984.0 | 100% | 984 | 128.6 | 100% | 128.6 | 358.877 | City of Palm Bay | N/A | Basin 3 Main Street Parking Lot | Not provided. | Pervious Pavement | Completed | 2008 |  |  | A | 346 | $4,845 | Not provided | Not provided | Not provided | N/A | Structural | 2013 | Central Indian River Lagoon | Not provided | Not provided | Not provided | BMPTrains | yes | 192.3302 | 2071.2859
21305 | City of Palm Bay | Central IRL | A | IR12-21 | 0.56 | 0.48 | 0.51183 | 9.0722 | 1.2391 | 4.6434 | 0.63421 | 1420 | Wholesale Sales and Services <Excluding warehouses associated with industrial use> | PB-14 | Basin 3 Main Street, Parking Lot | [7 empty] | 346.0507 | City of Palm Bay | N/A | Basin 3 Main Street Parking Lot | Not provided. | Pervious Pavement | Completed | 2008 |  |  | A | 346 | $4,845 | Not provided | Not provided | Not provided | N/A | Structural | 2013 | Central Indian River Lagoon | Not provided | Not provided | Not provided | BMPTrains | yes | 192.3302 | 2071.2859
21306 | City of Palm Bay | Central IRL | A | IR12-21 | 0.56 | 0.48 | 0.22004 | 8.1944 | 1.1534 | 1.8031 | 0.25379 | 1550 | Other Light Industrial | PB-14 | Basin 3 Main Street, Parking Lot | Pervious pavement | 984.0 | 100% | 984 | 128.6 | 100% | 128.6 | 358.877 | City of Palm Bay | N/A | Basin 3 Main Street Parking Lot | Not provided. | Pervious Pavement | Completed | 2008 |  |  | A | 346 | $4,845 | Not provided | Not provided | Not provided | N/A | Structural | 2013 | Central Indian River Lagoon | Not provided | Not provided | Not provided | BMPTrains | yes | 140.1491 | 890.4689
21307 | City of Palm Bay | Central IRL | A | IR12-21 | 0.56 | 0.48 | 0.22004 | 8.1944 | 1.1534 | 1.8031 | 0.25379 | 1550 | Other Light Industrial | PB-14 | Basin 3 Main Street, Parking Lot | [7 empty] | 346.0507 | City of Palm Bay | N/A | Basin 3 Main Street Parking Lot | Not provided. | Pervious Pavement | Completed | 2008 |  |  | A | 346 | $4,845 | Not provided | Not provided | Not provided | N/A | Structural | 2013 | Central Indian River Lagoon | Not provided | Not provided | Not provided | BMPTrains | yes | 140.1491 | 890.4689
21308 | City of Palm Bay | Central IRL | A | IR12-21 | 0.56 | 0.48 | 0.24694 | 8.1944 | 1.1534 | 2.0235 | 0.28481 | 1420 | Wholesale Sales and Services <Excluding warehouses associated with industrial use> | PB-14 | Basin 3 Main Street, Parking Lot | Pervious pavement | 984.0 | 100% | 984 | 128.6 | 100% | 128.6 | 358.877 | City of Palm Bay | N/A | Basin 3 Main Street Parking Lot | Not provided. | Pervious Pavement | Completed | 2008 |  |  | A | 346 | $4,845 | Not provided | Not provided | Not provided | N/A | Structural | 2013 | Central Indian River Lagoon | Not provided | Not provided | Not provided | BMPTrains | yes | 136.4593 | 999.3186
21309 | City of Palm Bay | Central IRL | A | IR12-21 | 0.56 | 0.48 | 0.24694 | 8.1944 | 1.1534 | 2.0235 | 0.28481 | 1420 | Wholesale Sales and Services <Excluding warehouses associated with industrial use> | PB-14 | Basin 3 Main Street, Parking Lot | [7 empty] | 346.0507 | City of Palm Bay | N/A | Basin 3 Main Street Parking Lot | Not provided. | Pervious Pavement | Completed | 2008 |  |  | A | 346 | $4,845 | Not provided | Not provided | Not provided | N/A | Structural | 2013 | Central Indian River Lagoon | Not provided | Not provided | Not provided | BMPTrains | yes | 136.4593 | 999.3186
21310 | City of Palm Bay | Central IRL | A | IR12-21 | 0.56 | 0.48 | 0.15079 | 8.1944 | 1.1534 | 1.2356 | 0.17391 | 1520 | Timber Processing | PB-14 | Basin 3 Main Street, Parking Lot | Pervious pavement | 984.0 | 100% | 984 | 128.6 | 100% | 128.6 | 358.877 | City of Palm Bay | N/A | Basin 3 Main Street Parking Lot | Not provided. | Pervious Pavement | Completed | 2008 |  |  | A | 346 | $4,845 | Not provided | Not provided | Not provided | N/A | Structural | 2013 | Central Indian River Lagoon | Not provided | Not provided | Not provided | BMPTrains | yes | 130.24 | 610.2126
21311 | City of Palm Bay | Central IRL | A | IR12-21 | 0.56 | 0.48 | 0.15079 | 8.1944 | 1.1534 | 1.2356 | 0.17391 | 1520 | Timber Processing | PB-14 | Basin 3 Main Street, Parking Lot | [7 empty] | 346.0507 | City of Palm Bay | N/A | Basin 3 Main Street Parking Lot | Not provided. | Pervious Pavement | Completed | 2008 |  |  | A | 346 | $4,845 | Not provided | Not provided | Not provided | N/A | Structural | 2013 | Central Indian River Lagoon | Not provided | Not provided | Not provided | BMPTrains | yes | 130.24 | 610.2126
21312 | Natural Lands | Central IRL | A | IR12-21 | 0.56 | 0.48 | 0.40299 | 6.4669 | 0.83073 | 2.6061 | 0.33478 | 3200 | Shrub and Brushland | PB-14 | Basin 3 Main Street, Parking Lot | Pervious pavement | 984.0 | 100% | 984 | 128.6 | 100% | 128.6 | 358.877 | City of Palm Bay | N/A | Basin 3 Main Street Parking Lot | Not provided. | Pervious Pavement | Completed | 2008 |  |  | A | 346 | $4,845 | Not provided | Not provided | Not provided | N/A | Structural | 2013 | Central Indian River Lagoon | Not provided | Not provided | Not provided | BMPTrains | yes | 170.777 | 1630.8472
21313 | Natural Lands | Central IRL | A | IR12-21 | 0.56 | 0.48 | 0.40299 | 6.4669 | 0.83073 | 2.6061 | 0.33478 | 3200 | Shrub and Brushland | PB-14 | Basin 3 Main Street, Parking Lot | [7 empty] | 346.0507 | City of Palm Bay | N/A | Basin 3 Main Street Parking Lot | Not provided. | Pervious Pavement | Completed | 2008 |  |  | A | 346 | $4,845 | Not provided | Not provided | Not provided | N/A | Structural | 2013 | Central Indian River Lagoon | Not provided | Not provided | Not provided | BMPTrains | yes | 170.777 | 1630.8472
21314 | City of Palm Bay | Central IRL | A | IR12-21 | 0.56 | 0.48 | 0.013455 | 8.3433 | 1.1193 | 0.11226 | 0.015061 | 1550 | Other Light Industrial | PB-14 | Basin 3 Main Street, Parking Lot | Pervious pavement | 984.0 | 100% | 984 | 128.6 | 100% | 128.6 | 358.877 | City of Palm Bay | N/A | Basin 3 Main Street Parking Lot | Not provided. | Pervious Pavement | Completed | 2008 |  |  | A | 346 | $4,845 | Not provided | Not provided | Not provided | N/A | Structural | 2013 | Central Indian River Lagoon | Not provided | Not provided | Not provided | BMPTrains | yes | 35.9456 | 54.4525
21315 | City of Palm Bay | Central IRL | A | IR12-21 | 0.56 | 0.48 | 0.013455 | 8.3433 | 1.1193 | 0.11226 | 0.015061 | 1550 | Other Light Industrial | PB-14 | Basin 3 Main Street, Parking Lot | [7 empty] | 346.0507 | City of Palm Bay | N/A | Basin 3 Main Street Parking Lot | Not provided. | Pervious Pavement | Completed | 2008 |  |  | A | 346 | $4,845 | Not provided | Not provided | Not provided | N/A | Structural | 2013 | Central Indian River Lagoon | Not provided | Not provided | Not provided | BMPTrains | yes | 35.9456 | 54.4525
21316 | City of Palm Bay | Central IRL | A | IR12-21 | 0.56 | 0.48 | 0.01075 | 8.3433 | 1.1193 | 0.089689 | 0.012032 | 7400 | Disturbed land | PB-14 | Basin 3 Main Street, Parking Lot | Pervious pavement | 984.0 | 100% | 984 | 128.6 | 100% | 128.6 | 358.877 | City of Palm Bay | N/A | Basin 3 Main Street Parking Lot | Not provided. | Pervious Pavement | Completed | 2008 |  |  | A | 346 | $4,845 | Not provided | Not provided | Not provided | N/A | Structural | 2013 | Central Indian River Lagoon | Not provided | Not provided | Not provided | BMPTrains | yes | 31.7383 | 43.5029
21317 | City of Palm Bay | Central IRL | A | IR12-21 | 0.56 | 0.48 | 0.01075 | 8.3433 | 1.1193 | 0.089689 | 0.012032 | 7400 | Disturbed land | PB-14 | Basin 3 Main Street, Parking Lot | [7 empty] | 346.0507 | City of Palm Bay | N/A | Basin 3 Main Street Parking Lot | Not provided. | Pervious Pavement | Completed | 2008 |  |  | A | 346 | $4,845 | Not provided | Not provided | Not provided | N/A | Structural | 2013 | Central Indian River Lagoon | Not provided | Not provided | Not provided | BMPTrains | yes | 31.7383 | 43.5029
21318 | City of Palm Bay | Central IRL | A | IR12-21 | 0.56 | 0.48 | 0.4621 | 8.3433 | 1.1193 | 3.8555 | 0.51723 | 1420 | Wholesale Sales and Services <Excluding warehouses associated with industrial use> | PB-14 | Basin 3 Main Street, Parking Lot | Pervious pavement | 984.0 | 100% | 984 | 128.6 | 100% | 128.6 | 358.877 | City of Palm Bay | N/A | Basin 3 Main Street Parking Lot | Not provided. | Pervious Pavement | Completed | 2008 |  |  | A | 346 | $4,845 | Not provided | Not provided | Not provided | N/A | Structural | 2013 | Central Indian River Lagoon | Not provided | Not provided | Not provided | BMPTrains | yes | 174.8078 | 1870.0719
21319 | City of Palm Bay | Central IRL | A | IR12-21 | 0.56 | 0.48 | 0.4621 | 8.3433 | 1.1193 | 3.8555 | 0.51723 | 1420 | Wholesale Sales and Services <Excluding warehouses associated with industrial use> | PB-14 | Basin 3 Main Street, Parking Lot | [7 empty] | 346.0507 | City of Palm Bay | N/A | Basin 3 Main Street Parking Lot | Not provided. | Pervious Pavement | Completed | 2008 |  |  | A | 346 | $4,845 | Not provided | Not provided | Not provided | N/A | Structural | 2013 | Central Indian River Lagoon | Not provided | Not provided | Not provided | BMPTrains | yes | 174.8078 | 1870.0719
21320 | City of Palm Bay | Central IRL | A | IR12-21 | 0.56 | 0.48 | 0.018544 | 11.6495 | 1.5412 | 0.21603 | 0.028581 | 1550 | Other Light Industrial | PB-14 | Basin 3 Main Street, Parking Lot | Pervious pavement | 984.0 | 100% | 984 | 128.6 | 100% | 128.6 | 358.877 | City of Palm Bay | N/A | Basin 3 Main Street Parking Lot | Not provided. | Pervious Pavement | Completed | 2008 |  |  | A | 346 | $4,845 | Not provided | Not provided | Not provided | N/A | Structural | 2013 | Central Indian River Lagoon | Not provided | Not provided | Not provided | BMPTrains | yes | 45.5832 | 75.0468
21321 | City of Palm Bay | Central IRL | A | IR12-21 | 0.56 | 0.48 | 0.018544 | 11.6495 | 1.5412 | 0.21603 | 0.028581 | 1550 | Other Light Industrial | PB-14 | Basin 3 Main Street, Parking Lot | [7 empty] | 346.0507 | City of Palm Bay | N/A | Basin 3 Main Street Parking Lot | Not provided. | Pervious Pavement | Completed | 2008 |  |  | A | 346 | $4,845 | Not provided | Not provided | Not provided | N/A | Structural | 2013 | Central Indian River Lagoon | Not provided | Not provided | Not provided | BMPTrains | yes | 45.5832 | 75.0468
21322 | City of Palm Bay | Central IRL | A | IR12-21 | 0.56 | 0.48 | 0.57513 | 11.6495 | 1.5412 | 6.7 | 0.88639 | 1420 | Wholesale Sales and Services <Excluding warehouses associated with industrial use> | PB-14 | Basin 3 Main Street, Parking Lot | Pervious pavement | 984.0 | 100% | 984 | 128.6 | 100% | 128.6 | 358.877 | City of Palm Bay | N/A | Basin 3 Main Street Parking Lot | Not provided. | Pervious Pavement | Completed | 2008 |  |  | A | 346 | $4,845 | Not provided | Not provided | Not provided | N/A | Structural | 2013 | Central Indian River Lagoon | Not provided | Not provided | Not provided | BMPTrains | yes | 196.6647 | 2327.4723
21323 | City of Palm Bay | Central IRL | A | IR12-21 | 0.56 | 0.48 | 0.57513 | 11.6495 | 1.5412 | 6.7 | 0.88639 | 1420 | Wholesale Sales and Services <Excluding warehouses associated with industrial use> | PB-14 | Basin 3 Main Street, Parking Lot | [7 empty] | 346.0507 | City of Palm Bay | N/A | Basin 3 Main Street Parking Lot | Not provided. | Pervious Pavement | Completed | 2008 |  |  | A | 346 | $4,845 | Not provided | Not provided | Not provided | N/A | Structural | 2013 | Central Indian River Lagoon | Not provided | Not provided | Not provided | BMPTrains | yes | 196.6647 | 2327.4723
21324 | City of Palm Bay | Central IRL | A | IR12-21 | 0.56 | 0.48 | 0.024088 | 11.6495 | 1.5412 | 0.28061 | 0.037125 | 1420 | Wholesale Sales and Services <Excluding warehouses associated with industrial use> | PB-14 | Basin 3 Main Street, Parking Lot | Pervious pavement | 984.0 | 100% | 984 | 128.6 | 100% | 128.6 | 358.877 | City of Palm Bay | N/A | Basin 3 Main Street Parking Lot | Not provided. | Pervious Pavement | Completed | 2008 |  |  | A | 346 | $4,845 | Not provided | Not provided | Not provided | N/A | Structural | 2013 | Central Indian River Lagoon | Not provided | Not provided | Not provided | BMPTrains | yes | 76.1771 | 97.4809
21325 | City of Palm Bay | Central IRL | A | IR12-21 | 0.56 | 0.48 | 0.024088 | 11.6495 | 1.5412 | 0.28061 | 0.037125 | 1420 | Wholesale Sales and Services <Excluding warehouses associated with industrial use> | PB-14 | Basin 3 Main Street, Parking Lot | [7 empty] | 346.0507 | City of Palm Bay | N/A | Basin 3 Main Street Parking Lot | Not provided. | Pervious Pavement | Completed | 2008 |  |  | A | 346 | $4,845 | Not provided | Not provided | Not provided | N/A | Structural | 2013 | Central Indian River Lagoon | Not provided | Not provided | Not provided | BMPTrains | yes | 76.1771 | 97.4809
21326 | City of Palm Bay | Central IRL | A | IR12-21 | 0.56 | 0.48 | 0.16043 | 8.4206 | 1.1663 | 1.3509 | 0.1871 | 1200 | Residential, Medium Density-Two-five dwellingunits per acre | PB-14 | Basin 3 Main Street, Parking Lot | Pervious pavement | 984.0 | 100% | 984 | 128.6 | 100% | 128.6 | 358.877 | City of Palm Bay | N/A | Basin 3 Main Street Parking Lot | Not provided. | Pervious Pavement | Completed | 2008 |  |  | A | 346 | $4,845 | Not provided | Not provided | Not provided | N/A | Structural | 2013 | Central Indian River Lagoon | Not provided | Not provided | Not provided | BMPTrains | yes | 125.9827 | 649.2447
21327 | City of Palm Bay | Central IRL | A | IR12-21 | 0.56 | 0.48 | 0.16043 | 8.4206 | 1.1663 | 1.3509 | 0.1871 | 1200 | Residential, Medium Density-Two-five dwellingunits per acre | PB-14 | Basin 3 Main Street, Parking Lot | [7 empty] | 346.0507 | City of Palm Bay | N/A | Basin 3 Main Street Parking Lot | Not provided. | Pervious Pavement | Completed | 2008 |  |  | A | 346 | $4,845 | Not provided | Not provided | Not provided | N/A | Structural | 2013 | Central Indian River Lagoon | Not provided | Not provided | Not provided | BMPTrains | yes | 125.9827 | 649.2447
21328 | City of Palm Bay | Central IRL | A | IR12-21 | 0.56 | 0.48 | 0.0022033 | 8.4206 | 1.1663 | 0.018553 | 0.0025696 | 1550 | Other Light Industrial | PB-14 | Basin 3 Main Street, Parking Lot | Pervious pavement | 984.0 | 100% | 984 | 128.6 | 100% | 128.6 | 358.877 | City of Palm Bay | N/A | Basin 3 Main Street Parking Lot | Not provided. | Pervious Pavement | Completed | 2008 |  |  | A | 346 | $4,845 | Not provided | Not provided | Not provided | N/A | Structural | 2013 | Central Indian River Lagoon | Not provided | Not provided | Not provided | BMPTrains | yes | 28.6897 | 8.9163
21329 | City of Palm Bay | Central IRL | A | IR12-21 | 0.56 | 0.48 | 0.0022033 | 8.4206 | 1.1663 | 0.018553 | 0.0025696 | 1550 | Other Light Industrial | PB-14 | Basin 3 Main Street, Parking Lot | [7 empty] | 346.0507 | City of Palm Bay | N/A | Basin 3 Main Street Parking Lot | Not provided. | Pervious Pavement | Completed | 2008 |  |  | A | 346 | $4,845 | Not provided | Not provided | Not provided | N/A | Structural | 2013 | Central Indian River Lagoon | Not provided | Not provided | Not provided | BMPTrains | yes | 28.6897 | 8.9163
21330 | Natural Lands | Central IRL | A | IR12-21 | 0.56 | 0.48 | 0.23593 | 8.4206 | 1.1663 | 1.9867 | 0.27516 | 3100 | Herbaceous Dry Prairie | PB-14 | Basin 3 Main Street, Parking Lot | Pervious pavement | 984.0 | 100% | 984 | 128.6 | 100% | 128.6 | 358.877 | City of Palm Bay | N/A | Basin 3 Main Street Parking Lot | Not provided. | Pervious Pavement | Completed | 2008 |  |  | A | 346 | $4,845 | Not provided | Not provided | Not provided | N/A | Structural | 2013 | Central Indian River Lagoon | Not provided | Not provided | Not provided | BMPTrains | yes | 131.4456 | 954.7902
21331 | Natural Lands | Central IRL | A | IR12-21 | 0.56 | 0.48 | 0.23593 | 8.4206 | 1.1663 | 1.9867 | 0.27516 | 3100 | Herbaceous Dry Prairie | PB-14 | Basin 3 Main Street, Parking Lot | [7 empty] | 346.0507 | City of Palm Bay | N/A | Basin 3 Main Street Parking Lot | Not provided. | Pervious Pavement | Completed | 2008 |  |  | A | 346 | $4,845 | Not provided | Not provided | Not provided | N/A | Structural | 2013 | Central Indian River Lagoon | Not provided | Not provided | Not provided | BMPTrains | yes | 131.4456 | 954.7902
21332 | City of Palm Bay | Central IRL | A | IR12-21 | 0.56 | 0.48 | 0.15471 | 8.4206 | 1.1663 | 1.3027 | 0.18043 | 1420 | Wholesale Sales and Services <Excluding warehouses associated with industrial use> | PB-14 | Basin 3 Main Street, Parking Lot | Pervious pavement | 984.0 | 100% | 984 | 128.6 | 100% | 128.6 | 358.877 | City of Palm Bay | N/A | Basin 3 Main Street Parking Lot | Not provided. | Pervious Pavement | Completed | 2008 |  |  | A | 346 | $4,845 | Not provided | Not provided | Not provided | N/A | Structural | 2013 | Central Indian River Lagoon | Not provided | Not provided | Not provided | BMPTrains | yes | 100.7152 | 626.0835
21333 | City of Palm Bay | Central IRL | A | IR12-21 | 0.56 | 0.48 | 0.15471 | 8.4206 | 1.1663 | 1.3027 | 0.18043 | 1420 | Wholesale Sales and Services <Excluding warehouses associated with industrial use> | PB-14 | Basin 3 Main Street, Parking Lot | [7 empty] | 346.0507 | City of Palm Bay | N/A | Basin 3 Main Street Parking Lot | Not provided. | Pervious Pavement | Completed | 2008 |  |  | A | 346 | $4,845 | Not provided | Not provided | Not provided | N/A | Structural | 2013 | Central Indian River Lagoon | Not provided | Not provided | Not provided | BMPTrains | yes | 100.7152 | 626.0835
21334 | City of Palm Bay | Central IRL | A | IR12-21 | 0.56 | 0.48 | 0.042102 | 8.4206 | 1.1663 | 0.35453 | 0.049102 | 1210 | Fixed Single Family Units | PB-14 | Basin 3 Main Street, Parking Lot | Pervious pavement | 984.0 | 100% | 984 | 128.6 | 100% | 128.6 | 358.877 | City of Palm Bay | N/A | Basin 3 Main Street Parking Lot | Not provided. | Pervious Pavement | Completed | 2008 |  |  | A | 346 | $4,845 | Not provided | Not provided | Not provided | N/A | Structural | 2013 | Central Indian River Lagoon | Not provided | Not provided | Not provided | BMPTrains | yes | 61.3917 | 170.3813
21335 | City of Palm Bay | Central IRL | A | IR12-21 | 0.56 | 0.48 | 0.042102 | 8.4206 | 1.1663 | 0.35453 | 0.049102 | 1210 | Fixed Single Family Units | PB-14 | Basin 3 Main Street, Parking Lot | [7 empty] | 346.0507 | City of Palm Bay | N/A | Basin 3 Main Street Parking Lot | Not provided. | Pervious Pavement | Completed | 2008 |  |  | A | 346 | $4,845 | Not provided | Not provided | Not provided | N/A | Structural | 2013 | Central Indian River Lagoon | Not provided | Not provided | Not provided | BMPTrains | yes | 61.3917 | 170.3813
21336 | City of Palm Bay | Central IRL | A | IR12-21 | 0.56 | 0.48 | 0.61776 | 11.8024 | 1.5584 | 7.2911 | 0.96272 | 1430 | Professional Services | PB-14 | Basin 3 Main Street, Parking Lot | Pervious pavement | 984.0 | 100% | 984 | 128.6 | 100% | 128.6 | 358.877 | City of Palm Bay | N/A | Basin 3 Main Street Parking Lot | Not provided. | Pervious Pavement | Completed | 2008 |  |  | A | 346 | $4,845 | Not provided | Not provided | Not provided | N/A | Structural | 2013 | Central Indian River Lagoon | Not provided | Not provided | Not provided | BMPTrains | yes | 200 | 2500
21337 | City of Palm Bay | Central IRL | A | IR12-21 | 0.56 | 0.48 | 0.61776 | 11.8024 | 1.5584 | 7.2911 | 0.96272 | 1430 | Professional Services | PB-14 | Basin 3 Main Street, Parking Lot | [7 empty] | 346.0507 | City of Palm Bay | N/A | Basin 3 Main Street Parking Lot | Not provided. | Pervious Pavement | Completed | 2008 |  |  | A | 346 | $4,845 | Not provided | Not provided | Not provided | N/A | Structural | 2013 | Central Indian River Lagoon | Not provided | Not provided | Not provided | BMPTrains | yes | 200 | 2500
21338 | City of Palm Bay | Central IRL | A | IR12-21 | 0.56 | 0.48 | 0.1598 | 9.8321 | 1.3487 | 1.5712 | 0.21553 | 1200 | Residential, Medium Density-Two-five dwellingunits per acre | PB-14 | Basin 3 Main Street, Parking Lot | Pervious pavement | 984.0 | 100% | 984 | 128.6 | 100% | 128.6 | 358.877 | City of Palm Bay | N/A | Basin 3 Main Street Parking Lot | Not provided. | Pervious Pavement | Completed | 2008 |  |  | A | 346 | $4,845 | Not provided | Not provided | Not provided | N/A | Structural | 2013 | Central Indian River Lagoon | Not provided | Not provided | Not provided | BMPTrains | yes | 130.813 | 646.7027
21339 | City of Palm Bay | Central IRL | A | IR12-21 | 0.56 | 0.48 | 0.1598 | 9.8321 | 1.3487 | 1.5712 | 0.21553 | 1200 | Residential, Medium Density-Two-five dwellingunits per acre | PB-14 | Basin 3 Main Street, Parking Lot | [7 empty] | 346.0507 | City of Palm Bay | N/A | Basin 3 Main Street Parking Lot | Not provided. | Pervious Pavement | Completed | 2008 |  |  | A | 346 | $4,845 | Not provided | Not provided | Not provided | N/A | Structural | 2013 | Central Indian River Lagoon | Not provided | Not provided | Not provided | BMPTrains | yes | 130.813 | 646.7027
21340 | City of Palm Bay | Central IRL | A | IR12-21 | 0.56 | 0.48 | 0.0083945 | 9.8321 | 1.3487 | 0.082536 | 0.011322 | 1420 | Wholesale Sales and Services <Excluding warehouses associated with industrial use> | PB-14 | Basin 3 Main Street, Parking Lot | Pervious pavement | 984.0 | 100% | 984 | 128.6 | 100% | 128.6 | 358.877 | City of Palm Bay | N/A | Basin 3 Main Street Parking Lot | Not provided. | Pervious Pavement | Completed | 2008 |  |  | A | 346 | $4,845 | Not provided | Not provided | Not provided | N/A | Structural | 2013 | Central Indian River Lagoon | Not provided | Not provided | Not provided | BMPTrains | yes | 30.7507 | 33.9714
21341 | City of Palm Bay | Central IRL | A | IR12-21 | 0.56 | 0.48 | 0.0083945 | 9.8321 | 1.3487 | 0.082536 | 0.011322 | 1420 | Wholesale Sales and Services <Excluding warehouses associated with industrial use> | PB-14 | Basin 3 Main Street, Parking Lot | [7 empty] | 346.0507 | City of Palm Bay | N/A | Basin 3 Main Street Parking Lot | Not provided. | Pervious Pavement | Completed | 2008 |  |  | A | 346 | $4,845 | Not provided | Not provided | Not provided | N/A | Structural | 2013 | Central Indian River Lagoon | Not provided | Not provided | Not provided | BMPTrains | yes | 30.7507 | 33.9714
21342 | City of Palm Bay | Central IRL | A | IR12-21 | 0.56 | 0.48 | 0.26778 | 9.8321 | 1.3487 | 2.6329 | 0.36116 | 1410 | Retail Sales and Services | PB-14 | Basin 3 Main Street, Parking Lot | Pervious pavement | 984.0 | 100% | 984 | 128.6 | 100% | 128.6 | 358.877 | City of Palm Bay | N/A | Basin 3 Main Street Parking Lot | Not provided. | Pervious Pavement | Completed | 2008 |  |  | A | 346 | $4,845 | Not provided | Not provided | Not provided | N/A | Structural | 2013 | Central Indian River Lagoon | Not provided | Not provided | Not provided | BMPTrains | yes | 136.3307 | 1083.6799
21343 | City of Palm Bay | Central IRL | A | IR12-21 | 0.56 | 0.48 | 0.26778 | 9.8321 | 1.3487 | 2.6329 | 0.36116 | 1410 | Retail Sales and Services | PB-14 | Basin 3 Main Street, Parking Lot | [7 empty] | 346.0507 | City of Palm Bay | N/A | Basin 3 Main Street Parking Lot | Not provided. | Pervious Pavement | Completed | 2008 |  |  | A | 346 | $4,845 | Not provided | Not provided | Not provided | N/A | Structural | 2013 | Central Indian River Lagoon | Not provided | Not provided | Not provided | BMPTrains | yes | 136.3307 | 1083.6799
21344 | City of Palm Bay | Central IRL | A | IR12-21 | 0.56 | 0.48 | 0.15408 | 9.8321 | 1.3487 | 1.5149 | 0.20781 | 1410 | Retail Sales and Services | PB-14 | Basin 3 Main Street, Parking Lot | Pervious pavement | 984.0 | 100% | 984 | 128.6 | 100% | 128.6 | 358.877 | City of Palm Bay | N/A | Basin 3 Main Street Parking Lot | Not provided. | Pervious Pavement | Completed | 2008 |  |  | A | 346 | $4,845 | Not provided | Not provided | Not provided | N/A | Structural | 2013 | Central Indian River Lagoon | Not provided | Not provided | Not provided | BMPTrains | yes | 102.882 | 623.5384
21345 | City of Palm Bay | Central IRL | A | IR12-21 | 0.56 | 0.48 | 0.15408 | 9.8321 | 1.3487 | 1.5149 | 0.20781 | 1410 | Retail Sales and Services | PB-14 | Basin 3 Main Street, Parking Lot | [7 empty] | 346.0507 | City of Palm Bay | N/A | Basin 3 Main Street Parking Lot | Not provided. | Pervious Pavement | Completed | 2008 |  |  | A | 346 | $4,845 | Not provided | Not provided | Not provided | N/A | Structural | 2013 | Central Indian River Lagoon | Not provided | Not provided | Not provided | BMPTrains | yes | 102.882 | 623.5384
21346 | City of Palm Bay | Central IRL | A | IR12-21 | 0.56 | 0.48 | 0.026021 | 9.8321 | 1.3487 | 0.25584 | 0.035094 | 1410 | Retail Sales and Services | PB-14 | Basin 3 Main Street, Parking Lot | Pervious pavement | 984.0 | 100% | 984 | 128.6 | 100% | 128.6 | 358.877 | City of Palm Bay | N/A | Basin 3 Main Street Parking Lot | Not provided. | Pervious Pavement | Completed | 2008 |  |  | A | 346 | $4,845 | Not provided | Not provided | Not provided | N/A | Structural | 2013 | Central Indian River Lagoon | Not provided | Not provided | Not provided | BMPTrains | yes | 42.5283 | 105.303
21347 | City of Palm Bay | Central IRL | A | IR12-21 | 0.56 | 0.48 | 0.026021 | 9.8321 | 1.3487 | 0.25584 | 0.035094 | 1410 | Retail Sales and Services | PB-14 | Basin 3 Main Street, Parking Lot | [7 empty] | 346.0507 | City of Palm Bay | N/A | Basin 3 Main Street Parking Lot | Not provided. | Pervious Pavement | Completed | 2008 |  |  | A | 346 | $4,845 | Not provided | Not provided | Not provided | N/A | Structural | 2013 | Central Indian River Lagoon | Not provided | Not provided | Not provided | BMPTrains | yes | 42.5283 | 105.303
21348 | City of Palm Bay | Central IRL | A | IR12-21 | 0.56 | 0.48 | 0.00654 | 6.0192 | 0.75643 | 0.039365 | 0.0049471 | 1200 | Residential, Medium Density-Two-five dwellingunits per acre | PB-14 | Basin 3 Main Street, Parking Lot | Pervious pavement | 984.0 | 100% | 984 | 128.6 | 100% | 128.6 | 358.877 | City of Palm Bay | N/A | Basin 3 Main Street Parking Lot | Not provided. | Pervious Pavement | Completed | 2008 |  |  | A | 346 | $4,845 | Not provided | Not provided | Not provided | N/A | Structural | 2013 | Central Indian River Lagoon | Not provided | Not provided | Not provided | BMPTrains | yes | 28.6683 | 26.4665
21349 | City of Palm Bay | Central IRL | A | IR12-21 | 0.56 | 0.48 | 0.00654 | 6.0192 | 0.75643 | 0.039365 | 0.0049471 | 1200 | Residential, Medium Density-Two-five dwellingunits per acre | PB-14 | Basin 3 Main Street, Parking Lot | [7 empty] | 346.0507 | City of Palm Bay | N/A | Basin 3 Main Street Parking Lot | Not provided. | Pervious Pavement | Completed | 2008 |  |  | A | 346 | $4,845 | Not provided | Not provided | Not provided | N/A | Structural | 2013 | Central Indian River Lagoon | Not provided | Not provided | Not provided | BMPTrains | yes | 28.6683 | 26.4665
21350 | Natural Lands | Central IRL | A | IR12-21 | 0.56 | 0.48 | 0.61122 | 6.0192 | 0.75643 | 3.6791 | 0.46235 | 3200 | Shrub and Brushland | PB-14 | Basin 3 Main Street, Parking Lot | Pervious pavement | 984.0 | 100% | 984 | 128.6 | 100% | 128.6 | 358.877 | City of Palm Bay | N/A | Basin 3 Main Street Parking Lot | Not provided. | Pervious Pavement | Completed | 2008 |  |  | A | 346 | $4,845 | Not provided | Not provided | Not provided | N/A | Structural | 2013 | Central Indian River Lagoon | Not provided | Not provided | Not provided | BMPTrains | yes | 196.3072 | 2473.5335
21351 | Natural Lands | Central IRL | A | IR12-21 | 0.56 | 0.48 | 0.61122 | 6.0192 | 0.75643 | 3.6791 | 0.46235 | 3200 | Shrub and Brushland | PB-14 | Basin 3 Main Street, Parking Lot | [7 empty] | 346.0507 | City of Palm Bay | N/A | Basin 3 Main Street Parking Lot | Not provided. | Pervious Pavement | Completed | 2008 |  |  | A | 346 | $4,845 | Not provided | Not provided | Not provided | N/A | Structural | 2013 | Central Indian River Lagoon | Not provided | Not provided | Not provided | BMPTrains | yes | 196.3072 | 2473.5335
21352 | City of Palm Bay | Central IRL | A | IR12-21 | 0.56 | 0.48 | 0.10559 | 9.4081 | 1.3843 | 0.99343 | 0.14617 | 1200 | Residential, Medium Density-Two-five dwellingunits per acre | PB-14 | Basin 3 Main Street, Parking Lot | Pervious pavement | 984.0 | 100% | 984 | 128.6 | 100% | 128.6 | 358.877 | City of Palm Bay | N/A | Basin 3 Main Street Parking Lot | Not provided. | Pervious Pavement | Completed | 2008 |  |  | A | 346 | $4,845 | Not provided | Not provided | Not provided | N/A | Structural | 2013 | Central Indian River Lagoon | Not provided | Not provided | Not provided | BMPTrains | yes | 104.7606 | 427.3191
21353 | City of Palm Bay | Central IRL | A | IR12-21 | 0.56 | 0.48 | 0.10559 | 9.4081 | 1.3843 | 0.99343 | 0.14617 | 1200 | Residential, Medium Density-Two-five dwellingunits per acre | PB-14 | Basin 3 Main Street, Parking Lot | [7 empty] | 346.0507 | City of Palm Bay | N/A | Basin 3 Main Street Parking Lot | Not provided. | Pervious Pavement | Completed | 2008 |  |  | A | 346 | $4,845 | Not provided | Not provided | Not provided | N/A | Structural | 2013 | Central Indian River Lagoon | Not provided | Not provided | Not provided | BMPTrains | yes | 104.7606 | 427.3191
21354 | City of Palm Bay | Central IRL | A | IR12-21 | 0.56 | 0.48 | 0.0099132 | 9.4081 | 1.3843 | 0.093264 | 0.013722 | 1210 | Fixed Single Family Units | PB-14 | Basin 3 Main Street, Parking Lot | Pervious pavement | 984.0 | 100% | 984 | 128.6 | 100% | 128.6 | 358.877 | City of Palm Bay | N/A | Basin 3 Main Street Parking Lot | Not provided. | Pervious Pavement | Completed | 2008 |  |  | A | 346 | $4,845 | Not provided | Not provided | Not provided | N/A | Structural | 2013 | Central Indian River Lagoon | Not provided | Not provided | Not provided | BMPTrains | yes | 34.9073 | 40.1172
21355 | City of Palm Bay | Central IRL | A | IR12-21 | 0.56 | 0.48 | 0.0099132 | 9.4081 | 1.3843 | 0.093264 | 0.013722 | 1210 | Fixed Single Family Units | PB-14 | Basin 3 Main Street, Parking Lot | [7 empty] | 346.0507 | City of Palm Bay | N/A | Basin 3 Main Street Parking Lot | Not provided. | Pervious Pavement | Completed | 2008 |  |  | A | 346 | $4,845 | Not provided | Not provided | Not provided | N/A | Structural | 2013 | Central Indian River Lagoon | Not provided | Not provided | Not provided | BMPTrains | yes | 34.9073 | 40.1172
21356 | City of Palm Bay | Central IRL | A | IR12-21 | 0.56 | 0.48 | 0.10401 | 9.4081 | 1.3843 | 0.97858 | 0.14398 | 1210 | Fixed Single Family Units | PB-14 | Basin 3 Main Street, Parking Lot | Pervious pavement | 984.0 | 100% | 984 | 128.6 | 100% | 128.6 | 358.877 | City of Palm Bay | N/A | Basin 3 Main Street Parking Lot | Not provided. | Pervious Pavement | Completed | 2008 |  |  | A | 346 | $4,845 | Not provided | Not provided | Not provided | N/A | Structural | 2013 | Central Indian River Lagoon | Not provided | Not provided | Not provided | BMPTrains | yes | 89.9571 | 420.9329
21357 | City of Palm Bay | Central IRL | A | IR12-21 | 0.56 | 0.48 | 0.10401 | 9.4081 | 1.3843 | 0.97858 | 0.14398 | 1210 | Fixed Single Family Units | PB-14 | Basin 3 Main Street, Parking Lot | [7 empty] | 346.0507 | City of Palm Bay | N/A | Basin 3 Main Street Parking Lot | Not provided. | Pervious Pavement | Completed | 2008 |  |  | A | 346 | $4,845 | Not provided | Not provided | Not provided | N/A | Structural | 2013 | Central Indian River Lagoon | Not provided | Not provided | Not provided | BMPTrains | yes | 89.9571 | 420.9329
21358 | City of Palm Bay | Central IRL | A | IR12-21 | 0.56 | 0.48 | 0.096848 | 9.4081 | 1.3843 | 0.91116 | 0.13406 | 1210 | Fixed Single Family Units | PB-14 | Basin 3 Main Street, Parking Lot | Pervious pavement | 984.0 | 100% | 984 | 128.6 | 100% | 128.6 | 358.877 | City of Palm Bay | N/A | Basin 3 Main Street Parking Lot | Not provided. | Pervious Pavement | Completed | 2008 |  |  | A | 346 | $4,845 | Not provided | Not provided | Not provided | N/A | Structural | 2013 | Central Indian River Lagoon | Not provided | Not provided | Not provided | BMPTrains | yes | 80.2918 | 391.9295
21359 | City of Palm Bay | Central IRL | A | IR12-21 | 0.56 | 0.48 | 0.096848 | 9.4081 | 1.3843 | 0.91116 | 0.13406 | 1210 | Fixed Single Family Units | PB-14 | Basin 3 Main Street, Parking Lot | [7 empty] | 346.0507 | City of Palm Bay | N/A | Basin 3 Main Street Parking Lot | Not provided. | Pervious Pavement | Completed | 2008 |  |  | A | 346 | $4,845 | Not provided | Not provided | Not provided | N/A | Structural | 2013 | Central Indian River Lagoon | Not provided | Not provided | Not provided | BMPTrains | yes | 80.2918 | 391.9295
21360 | City of Palm Bay | Central IRL | A | IR12-21 | 0.56 | 0.48 | 0.13192 | 11.0755 | 1.4742 | 1.4611 | 0.19448 | 1520 | Timber Processing | PB-14 | Basin 3 Main Street, Parking Lot | Pervious pavement | 984.0 | 100% | 984 | 128.6 | 100% | 128.6 | 358.877 | City of Palm Bay | N/A | Basin 3 Main Street Parking Lot | Not provided. | Pervious Pavement | Completed | 2008 |  |  | A | 346 | $4,845 | Not provided | Not provided | Not provided | N/A | Structural | 2013 | Central Indian River Lagoon | Not provided | Not provided | Not provided | BMPTrains | yes | 121.3625 | 533.8811
21361 | City of Palm Bay | Central IRL | A | IR12-21 | 0.56 | 0.48 | 0.13192 | 11.0755 | 1.4742 | 1.4611 | 0.19448 | 1520 | Timber Processing | PB-14 | Basin 3 Main Street, Parking Lot | [7 empty] | 346.0507 | City of Palm Bay | N/A | Basin 3 Main Street Parking Lot | Not provided. | Pervious Pavement | Completed | 2008 |  |  | A | 346 | $4,845 | Not provided | Not provided | Not provided | N/A | Structural | 2013 | Central Indian River Lagoon | Not provided | Not provided | Not provided | BMPTrains | yes | 121.3625 | 533.8811
21362 | City of Palm Bay | Central IRL | A | IR12-21 | 0.56 | 0.48 | 0.48584 | 11.0755 | 1.4742 | 5.3809 | 0.71621 | 1420 | Wholesale Sales and Services <Excluding warehouses associated with industrial use> | PB-14 | Basin 3 Main Street, Parking Lot | Pervious pavement | 984.0 | 100% | 984 | 128.6 | 100% | 128.6 | 358.877 | City of Palm Bay | N/A | Basin 3 Main Street Parking Lot | Not provided. | Pervious Pavement | Completed | 2008 |  |  | A | 346 | $4,845 | Not provided | Not provided | Not provided | N/A | Structural | 2013 | Central Indian River Lagoon | Not provided | Not provided | Not provided | BMPTrains | yes | 178.6427 | 1966.1189
21363 | City of Palm Bay | Central IRL | A | IR12-21 | 0.56 | 0.48 | 0.48584 | 11.0755 | 1.4742 | 5.3809 | 0.71621 | 1420 | Wholesale Sales and Services <Excluding warehouses associated with industrial use> | PB-14 | Basin 3 Main Street, Parking Lot | [7 empty] | 346.0507 | City of Palm Bay | N/A | Basin 3 Main Street Parking Lot | Not provided. | Pervious Pavement | Completed | 2008 |  |  | A | 346 | $4,845 | Not provided | Not provided | Not provided | N/A | Structural | 2013 | Central Indian River Lagoon | Not provided | Not provided | Not provided | BMPTrains | yes | 178.6427 | 1966.1189
21364 | City of Palm Bay | Central IRL | A | IR12-21 | 0.56 | 0.48 | 0.093655 | 7.3612 | 1.1333 | 0.68942 | 0.10614 | 1200 | Residential, Medium Density-Two-five dwellingunits per acre | PB-14 | Basin 3 Main Street, Parking Lot | Pervious pavement | 984.0 | 100% | 984 | 128.6 | 100% | 128.6 | 358.877 | City of Palm Bay | N/A | Basin 3 Main Street Parking Lot | Not provided. | Pervious Pavement | Completed | 2008 |  |  | A | 346 | $4,845 | Not provided | Not provided | Not provided | N/A | Structural | 2013 | Central Indian River Lagoon | Not provided | Not provided | Not provided | BMPTrains | yes | 93.4199 | 379.01
21365 | City of Palm Bay | Central IRL | A | IR12-21 | 0.56 | 0.48 | 0.093655 | 7.3612 | 1.1333 | 0.68942 | 0.10614 | 1200 | Residential, Medium Density-Two-five dwellingunits per acre | PB-14 | Basin 3 Main Street, Parking Lot | [7 empty] | 346.0507 | City of Palm Bay | N/A | Basin 3 Main Street Parking Lot | Not provided. | Pervious Pavement | Completed | 2008 |  |  | A | 346 | $4,845 | Not provided | Not provided | Not provided | N/A | Structural | 2013 | Central Indian River Lagoon | Not provided | Not provided | Not provided | BMPTrains | yes | 93.4199 | 379.01
21366 | Natural Lands | Central IRL | A | IR12-21 | 0.56 | 0.48 | 0.37372 | 7.3612 | 1.1333 | 2.751 | 0.42353 | 4340 | Hardwood Conifer Mixed | PB-14 | Basin 3 Main Street, Parking Lot | Pervious pavement | 984.0 | 100% | 984 | 128.6 | 100% | 128.6 | 358.877 | City of Palm Bay | N/A | Basin 3 Main Street Parking Lot | Not provided. | Pervious Pavement | Completed | 2008 |  |  | A | 346 | $4,845 | Not provided | Not provided | Not provided | N/A | Structural | 2013 | Central Indian River Lagoon | Not provided | Not provided | Not provided | BMPTrains | yes | 165.9177 | 1512.379
21367 | Natural Lands | Central IRL | A | IR12-21 | 0.56 | 0.48 | 0.37372 | 7.3612 | 1.1333 | 2.751 | 0.42353 | 4340 | Hardwood Conifer Mixed | PB-14 | Basin 3 Main Street, Parking Lot | [7 empty] | 346.0507 | City of Palm Bay | N/A | Basin 3 Main Street Parking Lot | Not provided. | Pervious Pavement | Completed | 2008 |  |  | A | 346 | $4,845 | Not provided | Not provided | Not provided | N/A | Structural | 2013 | Central Indian River Lagoon | Not provided | Not provided | Not provided | BMPTrains | yes | 165.9177 | 1512.379
21368 | City of Palm Bay | Central IRL | A | IR12-21 | 0.56 | 0.48 | 0.042621 | 7.3612 | 1.1333 | 0.31374 | 0.048301 | 1330 | Residential, High density; Multiple Dwelling Units, Low Rise <Two stories or less> | PB-14 | Basin 3 Main Street, Parking Lot | Pervious pavement | 984.0 | 100% | 984 | 128.6 | 100% | 128.6 | 358.877 | City of Palm Bay | N/A | Basin 3 Main Street Parking Lot | Not provided. | Pervious Pavement | Completed | 2008 |  |  | A | 346 | $4,845 | Not provided | Not provided | Not provided | N/A | Structural | 2013 | Central Indian River Lagoon | Not provided | Not provided | Not provided | BMPTrains | yes | 66.7977 | 172.4805
21369 | City of Palm Bay | Central IRL | A | IR12-21 | 0.56 | 0.48 | 0.042621 | 7.3612 | 1.1333 | 0.31374 | 0.048301 | 1330 | Residential, High density; Multiple Dwelling Units, Low Rise <Two stories or less> | PB-14 | Basin 3 Main Street, Parking Lot | [7 empty] | 346.0507 | City of Palm Bay | N/A | Basin 3 Main Street Parking Lot | Not provided. | Pervious Pavement | Completed | 2008 |  |  | A | 346 | $4,845 | Not provided | Not provided | Not provided | N/A | Structural | 2013 | Central Indian River Lagoon | Not provided | Not provided | Not provided | BMPTrains | yes | 66.7977 | 172.4805
21370 | City of Palm Bay | Central IRL | A | IR12-21 | 0.56 | 0.48 | 0.0028177 | 7.3612 | 1.1333 | 0.020741 | 0.0031932 | 1330 | Residential, High density; Multiple Dwelling Units, Low Rise <Two stories or less> | PB-14 | Basin 3 Main Street, Parking Lot | Pervious pavement | 984.0 | 100% | 984 | 128.6 | 100% | 128.6 | 358.877 | City of Palm Bay | N/A | Basin 3 Main Street Parking Lot | Not provided. | Pervious Pavement | Completed | 2008 |  |  | A | 346 | $4,845 | Not provided | Not provided | Not provided | N/A | Structural | 2013 | Central Indian River Lagoon | Not provided | Not provided | Not provided | BMPTrains | yes | 17.0052 | 11.4027
21371 | City of Palm Bay | Central IRL | A | IR12-21 | 0.56 | 0.48 | 0.0028177 | 7.3612 | 1.1333 | 0.020741 | 0.0031932 | 1330 | Residential, High density; Multiple Dwelling Units, Low Rise <Two stories or less> | PB-14 | Basin 3 Main Street, Parking Lot | [7 empty] | 346.0507 | City of Palm Bay | N/A | Basin 3 Main Street Parking Lot | Not provided. | Pervious Pavement | Completed | 2008 |  |  | A | 346 | $4,845 | Not provided | Not provided | Not provided | N/A | Structural | 2013 | Central Indian River Lagoon | Not provided | Not provided | Not provided | BMPTrains | yes | 17.0052 | 11.4027
21372 | City of Palm Bay | Central IRL | A | IR12-21 | 0.56 | 0.48 | 0.063394 | 7.3612 | 1.1333 | 0.46666 | 0.071844 | 1300 | Residential, High Density | PB-14 | Basin 3 Main Street, Parking Lot | Pervious pavement | 984.0 | 100% | 984 | 128.6 | 100% | 128.6 | 358.877 | City of Palm Bay | N/A | Basin 3 Main Street Parking Lot | Not provided. | Pervious Pavement | Completed | 2008 |  |  | A | 346 | $4,845 | Not provided | Not provided | Not provided | N/A | Structural | 2013 | Central Indian River Lagoon | Not provided | Not provided | Not provided | BMPTrains | yes | 64.5795 | 256.5476
21373 | City of Palm Bay | Central IRL | A | IR12-21 | 0.56 | 0.48 | 0.063394 | 7.3612 | 1.1333 | 0.46666 | 0.071844 | 1300 | Residential, High Density | PB-14 | Basin 3 Main Street, Parking Lot | [7 empty] | 346.0507 | City of Palm Bay | N/A | Basin 3 Main Street Parking Lot | Not provided. | Pervious Pavement | Completed | 2008 |  |  | A | 346 | $4,845 | Not provided | Not provided | Not provided | N/A | Structural | 2013 | Central Indian River Lagoon | Not provided | Not provided | Not provided | BMPTrains | yes | 64.5795 | 256.5476
21374 | City of Palm Bay | Central IRL | A | IR12-21 | 0.56 | 0.48 | 0.041558 | 7.3612 | 1.1333 | 0.30592 | 0.047097 | 1210 | Fixed Single Family Units | PB-14 | Basin 3 Main Street, Parking Lot | Pervious pavement | 984.0 | 100% | 984 | 128.6 | 100% | 128.6 | 358.877 | City of Palm Bay | N/A | Basin 3 Main Street Parking Lot | Not provided. | Pervious Pavement | Completed | 2008 |  |  | A | 346 | $4,845 | Not provided | Not provided | Not provided | N/A | Structural | 2013 | Central Indian River Lagoon | Not provided | Not provided | Not provided | BMPTrains | yes | 52.125 | 168.1802
21375 | City of Palm Bay | Central IRL | A | IR12-21 | 0.56 | 0.48 | 0.041558 | 7.3612 | 1.1333 | 0.30592 | 0.047097 | 1210 | Fixed Single Family Units | PB-14 | Basin 3 Main Street, Parking Lot | [7 empty] | 346.0507 | City of Palm Bay | N/A | Basin 3 Main Street Parking Lot | Not provided. | Pervious Pavement | Completed | 2008 |  |  | A | 346 | $4,845 | Not provided | Not provided | Not provided | N/A | Structural | 2013 | Central Indian River Lagoon | Not provided | Not provided | Not provided | BMPTrains | yes | 52.125 | 168.1802
21376 | City of Palm Bay | Central IRL | A | IR12-21 | 0.56 | 0.48 | 0.47278 | 9.5965 | 1.4185 | 4.5371 | 0.67062 | 1200 | Residential, Medium Density-Two-five dwellingunits per acre | PB-14 | Basin 3 Main Street, Parking Lot | Pervious pavement | 984.0 | 100% | 984 | 128.6 | 100% | 128.6 | 358.877 | City of Palm Bay | N/A | Basin 3 Main Street Parking Lot | Not provided. | Pervious Pavement | Completed | 2008 |  |  | A | 346 | $4,845 | Not provided | Not provided | Not provided | N/A | Structural | 2013 | Central Indian River Lagoon | Not provided | Not provided | Not provided | BMPTrains | yes | 199.0487 | 1913.2912
21377 | City of Palm Bay | Central IRL | A | IR12-21 | 0.56 | 0.48 | 0.47278 | 9.5965 | 1.4185 | 4.5371 | 0.67062 | 1200 | Residential, Medium Density-Two-five dwellingunits per acre | PB-14 | Basin 3 Main Street, Parking Lot | [7 empty] | 346.0507 | City of Palm Bay | N/A | Basin 3 Main Street Parking Lot | Not provided. | Pervious Pavement | Completed | 2008 |  |  | A | 346 | $4,845 | Not provided | Not provided | Not provided | N/A | Structural | 2013 | Central Indian River Lagoon | Not provided | Not provided | Not provided | BMPTrains | yes | 199.0487 | 1913.2912
21378 | City of Palm Bay | Central IRL | A | IR12-21 | 0.56 | 0.48 | 0.10803 | 9.5965 | 1.4185 | 1.0367 | 0.15323 | 1210 | Fixed Single Family Units | PB-14 | Basin 3 Main Street, Parking Lot | Pervious pavement | 984.0 | 100% | 984 | 128.6 | 100% | 128.6 | 358.877 | City of Palm Bay | N/A | Basin 3 Main Street Parking Lot | Not provided. | Pervious Pavement | Completed | 2008 |  |  | A | 346 | $4,845 | Not provided | Not provided | Not provided | N/A | Structural | 2013 | Central Indian River Lagoon | Not provided | Not provided | Not provided | BMPTrains | yes | 96.986 | 437.1648
21379 | City of Palm Bay | Central IRL | A | IR12-21 | 0.56 | 0.48 | 0.10803 | 9.5965 | 1.4185 | 1.0367 | 0.15323 | 1210 | Fixed Single Family Units | PB-14 | Basin 3 Main Street, Parking Lot | [7 empty] | 346.0507 | City of Palm Bay | N/A | Basin 3 Main Street Parking Lot | Not provided. | Pervious Pavement | Completed | 2008 |  |  | A | 346 | $4,845 | Not provided | Not provided | Not provided | N/A | Structural | 2013 | Central Indian River Lagoon | Not provided | Not provided | Not provided | BMPTrains | yes | 96.986 | 437.1648
21380 | City of Palm Bay | Central IRL | A | IR12-21 | 0.56 | 0.48 | 0.15443 | 9.9497 | 1.41 | 1.5365 | 0.21775 | 1410 | Retail Sales and Services | PB-14 | Basin 3 Main Street, Parking Lot | Pervious pavement | 984.0 | 100% | 984 | 128.6 | 100% | 128.6 | 358.877 | City of Palm Bay | N/A | Basin 3 Main Street Parking Lot | Not provided. | Pervious Pavement | Completed | 2008 |  |  | A | 346 | $4,845 | Not provided | Not provided | Not provided | N/A | Structural | 2013 | Central Indian River Lagoon | Not provided | Not provided | Not provided | BMPTrains | yes | 103.6019 | 624.9467
21381 | City of Palm Bay | Central IRL | A | IR12-21 | 0.56 | 0.48 | 0.15443 | 9.9497 | 1.41 | 1.5365 | 0.21775 | 1410 | Retail Sales and Services | PB-14 | Basin 3 Main Street, Parking Lot | [7 empty] | 346.0507 | City of Palm Bay | N/A | Basin 3 Main Street Parking Lot | Not provided. | Pervious Pavement | Completed | 2008 |  |  | A | 346 | $4,845 | Not provided | Not provided | Not provided | N/A | Structural | 2013 | Central Indian River Lagoon | Not provided | Not provided | Not provided | BMPTrains | yes | 103.6019 | 624.9467
21382 | City of Palm Bay | Central IRL | A | IR12-21 | 0.56 | 0.48 | 0.18276 | 9.9497 | 1.41 | 1.8184 | 0.2577 | 1210 | Fixed Single Family Units | PB-14 | Basin 3 Main Street, Parking Lot | Pervious pavement | 984.0 | 100% | 984 | 128.6 | 100% | 128.6 | 358.877 | City of Palm Bay | N/A | Basin 3 Main Street Parking Lot | Not provided. | Pervious Pavement | Completed | 2008 |  |  | A | 346 | $4,845 | Not provided | Not provided | Not provided | N/A | Structural | 2013 | Central Indian River Lagoon | Not provided | Not provided | Not provided | BMPTrains | yes | 110.6449 | 739.6127
21383 | City of Palm Bay | Central IRL | A | IR12-21 | 0.56 | 0.48 | 0.18276 | 9.9497 | 1.41 | 1.8184 | 0.2577 | 1210 | Fixed Single Family Units | PB-14 | Basin 3 Main Street, Parking Lot | [7 empty] | 346.0507 | City of Palm Bay | N/A | Basin 3 Main Street Parking Lot | Not provided. | Pervious Pavement | Completed | 2008 |  |  | A | 346 | $4,845 | Not provided | Not provided | Not provided | N/A | Structural | 2013 | Central Indian River Lagoon | Not provided | Not provided | Not provided | BMPTrains | yes | 110.6449 | 739.6127
21384 | City of Palm Bay | Central IRL | A | IR12-21 | 0.56 | 0.48 | 0.066239 | 9.9497 | 1.41 | 0.65906 | 0.0934 | 1210 | Fixed Single Family Units | PB-14 | Basin 3 Main Street, Parking Lot | Pervious pavement | 984.0 | 100% | 984 | 128.6 | 100% | 128.6 | 358.877 | City of Palm Bay | N/A | Basin 3 Main Street Parking Lot | Not provided. | Pervious Pavement | Completed | 2008 |  |  | A | 346 | $4,845 | Not provided | Not provided | Not provided | N/A | Structural | 2013 | Central Indian River Lagoon | Not provided | Not provided | Not provided | BMPTrains | yes | 81.7893 | 268.0605
21385 | City of Palm Bay | Central IRL | A | IR12-21 | 0.56 | 0.48 | 0.066239 | 9.9497 | 1.41 | 0.65906 | 0.0934 | 1210 | Fixed Single Family Units | PB-14 | Basin 3 Main Street, Parking Lot | [7 empty] | 346.0507 | City of Palm Bay | N/A | Basin 3 Main Street Parking Lot | Not provided. | Pervious Pavement | Completed | 2008 |  |  | A | 346 | $4,845 | Not provided | Not provided | Not provided | N/A | Structural | 2013 | Central Indian River Lagoon | Not provided | Not provided | Not provided | BMPTrains | yes | 81.7893 | 268.0605
21386 | City of Palm Bay | Central IRL | A | IR12-21 | 0.56 | 0.48 | 0.037258 | 9.9497 | 1.41 | 0.3707 | 0.052535 | 1430 | Professional Services | PB-14 | Basin 3 Main Street, Parking Lot | Pervious pavement | 984.0 | 100% | 984 | 128.6 | 100% | 128.6 | 358.877 | City of Palm Bay | N/A | Basin 3 Main Street Parking Lot | Not provided. | Pervious Pavement | Completed | 2008 |  |  | A | 346 | $4,845 | Not provided | Not provided | Not provided | N/A | Structural | 2013 | Central Indian River Lagoon | Not provided | Not provided | Not provided | BMPTrains | yes | 49.124 | 150.7772
21387 | City of Palm Bay | Central IRL | A | IR12-21 | 0.56 | 0.48 | 0.037258 | 9.9497 | 1.41 | 0.3707 | 0.052535 | 1430 | Professional Services | PB-14 | Basin 3 Main Street, Parking Lot | [7 empty] | 346.0507 | City of Palm Bay | N/A | Basin 3 Main Street Parking Lot | Not provided. | Pervious Pavement | Completed | 2008 |  |  | A | 346 | $4,845 | Not provided | Not provided | Not provided | N/A | Structural | 2013 | Central Indian River Lagoon | Not provided | Not provided | Not provided | BMPTrains | yes | 49.124 | 150.7772
21388 | City of Palm Bay | Central IRL | A | IR12-21 | 0.56 | 0.48 | 0.11692 | 9.9497 | 1.41 | 1.1633 | 0.16486 | 1210 | Fixed Single Family Units | PB-14 | Basin 3 Main Street, Parking Lot | Pervious pavement | 984.0 | 100% | 984 | 128.6 | 100% | 128.6 | 358.877 | City of Palm Bay | N/A | Basin 3 Main Street Parking Lot | Not provided. | Pervious Pavement | Completed | 2008 |  |  | A | 346 | $4,845 | Not provided | Not provided | Not provided | N/A | Structural | 2013 | Central Indian River Lagoon | Not provided | Not provided | Not provided | BMPTrains | yes | 100.8638 | 473.1616
21389 | City of Palm Bay | Central IRL | A | IR12-21 | 0.56 | 0.48 | 0.11692 | 9.9497 | 1.41 | 1.1633 | 0.16486 | 1210 | Fixed Single Family Units | PB-14 | Basin 3 Main Street, Parking Lot | [7 empty] | 346.0507 | City of Palm Bay | N/A | Basin 3 Main Street Parking Lot | Not provided. | Pervious Pavement | Completed | 2008 |  |  | A | 346 | $4,845 | Not provided | Not provided | Not provided | N/A | Structural | 2013 | Central Indian River Lagoon | Not provided | Not provided | Not provided | BMPTrains | yes | 100.8638 | 473.1616
21390 | Natural Lands | Central IRL | A | IR12-21 | 0.56 | 0.48 | 0.61776 | 6.0147 | 0.75397 | 3.7157 | 0.46577 | 3200 | Shrub and Brushland | PB-14 | Basin 3 Main Street, Parking Lot | Pervious pavement | 984.0 | 100% | 984 | 128.6 | 100% | 128.6 | 358.877 | City of Palm Bay | N/A | Basin 3 Main Street Parking Lot | Not provided. | Pervious Pavement | Completed | 2008 |  |  | A | 346 | $4,845 | Not provided | Not provided | Not provided | N/A | Structural | 2013 | Central Indian River Lagoon | Not provided | Not provided | Not provided | BMPTrains | yes | 200 | 2500
21391 | Natural Lands | Central IRL | A | IR12-21 | 0.56 | 0.48 | 0.61776 | 6.0147 | 0.75397 | 3.7157 | 0.46577 | 3200 | Shrub and Brushland | PB-14 | Basin 3 Main Street, Parking Lot | [7 empty] | 346.0507 | City of Palm Bay | N/A | Basin 3 Main Street Parking Lot | Not provided. | Pervious Pavement | Completed | 2008 |  |  | A | 346 | $4,845 | Not provided | Not provided | Not provided | N/A | Structural | 2013 | Central Indian River Lagoon | Not provided | Not provided | Not provided | BMPTrains | yes | 200 | 2500
21392 | City of Palm Bay | Central IRL | A | IR12-21 | 0.56 | 0.48 | 0.050249 | 10.8008 | 2.0435 | 0.54273 | 0.10268 | 1200 | Residential, Medium Density-Two-five dwellingunits per acre | PB-14 | Basin 3 Main Street, Parking Lot | Pervious pavement | 984.0 | 100% | 984 | 128.6 | 100% | 128.6 | 358.877 | City of Palm Bay | N/A | Basin 3 Main Street Parking Lot | Not provided. | Pervious Pavement | Completed | 2008 |  |  | A | 346 | $4,845 | Not provided | Not provided | Not provided | N/A | Structural | 2013 | Central Indian River Lagoon | Not provided | Not provided | Not provided | BMPTrains | yes | 81.3894 | 203.3524
21393 | City of Palm Bay | Central IRL | A | IR12-21 | 0.56 | 0.48 | 0.050249 | 10.8008 | 2.0435 | 0.54273 | 0.10268 | 1200 | Residential, Medium Density-Two-five dwellingunits per acre | PB-14 | Basin 3 Main Street, Parking Lot | [7 empty] | 346.0507 | City of Palm Bay | N/A | Basin 3 Main Street Parking Lot | Not provided. | Pervious Pavement | Completed | 2008 |  |  | A | 346 | $4,845 | Not provided | Not provided | Not provided | N/A | Structural | 2013 | Central Indian River Lagoon | Not provided | Not provided | Not provided | BMPTrains | yes | 81.3894 | 203.3524
21394 | City of Palm Bay | Central IRL | A | IR12-21 | 0.56 | 0.48 | 0.0045157 | 10.8008 | 2.0435 | 0.048773 | 0.0092277 | 1330 | Residential, High density; Multiple Dwelling Units, Low Rise <Two stories or less> | PB-14 | Basin 3 Main Street, Parking Lot | Pervious pavement | 984.0 | 100% | 984 | 128.6 | 100% | 128.6 | 358.877 | City of Palm Bay | N/A | Basin 3 Main Street Parking Lot | Not provided. | Pervious Pavement | Completed | 2008 |  |  | A | 346 | $4,845 | Not provided | Not provided | Not provided | N/A | Structural | 2013 | Central Indian River Lagoon | Not provided | Not provided | Not provided | BMPTrains | yes | 20.6979 | 18.2744
21395 | City of Palm Bay | Central IRL | A | IR12-21 | 0.56 | 0.48 | 0.0045157 | 10.8008 | 2.0435 | 0.048773 | 0.0092277 | 1330 | Residential, High density; Multiple Dwelling Units, Low Rise <Two stories or less> | PB-14 | Basin 3 Main Street, Parking Lot | [7 empty] | 346.0507 | City of Palm Bay | N/A | Basin 3 Main Street Parking Lot | Not provided. | Pervious Pavement | Completed | 2008 |  |  | A | 346 | $4,845 | Not provided | Not provided | Not provided | N/A | Structural | 2013 | Central Indian River Lagoon | Not provided | Not provided | Not provided | BMPTrains | yes | 20.6979 | 18.2744
21396 | City of Palm Bay | Central IRL | A | IR12-21 | 0.56 | 0.48 | 0.017546 | 10.8008 | 2.0435 | 0.18951 | 0.035854 | 1330 | Residential, High density; Multiple Dwelling Units, Low Rise <Two stories or less> | PB-14 | Basin 3 Main Street, Parking Lot | Pervious pavement | 984.0 | 100% | 984 | 128.6 | 100% | 128.6 | 358.877 | City of Palm Bay | N/A | Basin 3 Main Street Parking Lot | Not provided. | Pervious Pavement | Completed | 2008 |  |  | A | 346 | $4,845 | Not provided | Not provided | Not provided | N/A | Structural | 2013 | Central Indian River Lagoon | Not provided | Not provided | Not provided | BMPTrains | yes | 67.1728 | 71.0044
21397 | City of Palm Bay | Central IRL | A | IR12-21 | 0.56 | 0.48 | 0.017546 | 10.8008 | 2.0435 | 0.18951 | 0.035854 | 1330 | Residential, High density; Multiple Dwelling Units, Low Rise <Two stories or less> | PB-14 | Basin 3 Main Street, Parking Lot | [7 empty] | 346.0507 | City of Palm Bay | N/A | Basin 3 Main Street Parking Lot | Not provided. | Pervious Pavement | Completed | 2008 |  |  | A | 346 | $4,845 | Not provided | Not provided | Not provided | N/A | Structural | 2013 | Central Indian River Lagoon | Not provided | Not provided | Not provided | BMPTrains | yes | 67.1728 | 71.0044
21398 | City of Palm Bay | Central IRL | A | IR12-21 | 0.56 | 0.48 | 0.025621 | 10.8008 | 2.0435 | 0.27673 | 0.052356 | 1300 | Residential, High Density | PB-14 | Basin 3 Main Street, Parking Lot | Pervious pavement | 984.0 | 100% | 984 | 128.6 | 100% | 128.6 | 358.877 | City of Palm Bay | N/A | Basin 3 Main Street Parking Lot | Not provided. | Pervious Pavement | Completed | 2008 |  |  | A | 346 | $4,845 | Not provided | Not provided | Not provided | N/A | Structural | 2013 | Central Indian River Lagoon | Not provided | Not provided | Not provided | BMPTrains | yes | 42.8597 | 103.6845
21399 | City of Palm Bay | Central IRL | A | IR12-21 | 0.56 | 0.48 | 0.025621 | 10.8008 | 2.0435 | 0.27673 | 0.052356 | 1300 | Residential, High Density | PB-14 | Basin 3 Main Street, Parking Lot | [7 empty] | 346.0507 | City of Palm Bay | N/A | Basin 3 Main Street Parking Lot | Not provided. | Pervious Pavement | Completed | 2008 |  |  | A | 346 | $4,845 | Not provided | Not provided | Not provided | N/A | Structural | 2013 | Central Indian River Lagoon | Not provided | Not provided | Not provided | BMPTrains | yes | 42.8597 | 103.6845
21400 | City of Palm Bay | Central IRL | A | IR12-21 | 0.56 | 0.48 | 0.51983 | 10.8008 | 2.0435 | 5.6146 | 1.0623 | 1320 | Mobile Home Units | PB-14 | Basin 3 Main Street, Parking Lot | Pervious pavement | 984.0 | 100% | 984 | 128.6 | 100% | 128.6 | 358.877 | City of Palm Bay | N/A | Basin 3 Main Street Parking Lot | Not provided. | Pervious Pavement | Completed | 2008 |  |  | A | 346 | $4,845 | Not provided | Not provided | Not provided | N/A | Structural | 2013 | Central Indian River Lagoon | Not provided | Not provided | Not provided | BMPTrains | yes | 179.9755 | 2103.6843
21401 | City of Palm Bay | Central IRL | A | IR12-21 | 0.56 | 0.48 | 0.51983 | 10.8008 | 2.0435 | 5.6146 | 1.0623 | 1320 | Mobile Home Units | PB-14 | Basin 3 Main Street, Parking Lot | [7 empty] | 346.0507 | City of Palm Bay | N/A | Basin 3 Main Street Parking Lot | Not provided. | Pervious Pavement | Completed | 2008 |  |  | A | 346 | $4,845 | Not provided | Not provided | Not provided | N/A | Structural | 2013 | Central Indian River Lagoon | Not provided | Not provided | Not provided | BMPTrains | yes | 179.9755 | 2103.6843
21402 | City of Palm Bay | Central IRL | A | IR12-21 | 0.56 | 0.48 | 0.014547 | 6.0105 | 0.8561 | 0.087432 | 0.012453 | 1200 | Residential, Medium Density-Two-five dwellingunits per acre | PB-14 | Basin 3 Main Street, Parking Lot | Pervious pavement | 984.0 | 100% | 984 | 128.6 | 100% | 128.6 | 358.877 | City of Palm Bay | N/A | Basin 3 Main Street Parking Lot | Not provided. | Pervious Pavement | Completed | 2008 |  |  | A | 346 | $4,845 | Not provided | Not provided | Not provided | N/A | Structural | 2013 | Central Indian River Lagoon | Not provided | Not provided | Not provided | BMPTrains | yes | 40.3025 | 58.868
21403 | City of Palm Bay | Central IRL | A | IR12-21 | 0.56 | 0.48 | 0.014547 | 6.0105 | 0.8561 | 0.087432 | 0.012453 | 1200 | Residential, Medium Density-Two-five dwellingunits per acre | PB-14 | Basin 3 Main Street, Parking Lot | [7 empty] | 346.0507 | City of Palm Bay | N/A | Basin 3 Main Street Parking Lot | Not provided. | Pervious Pavement | Completed | 2008 |  |  | A | 346 | $4,845 | Not provided | Not provided | Not provided | N/A | Structural | 2013 | Central Indian River Lagoon | Not provided | Not provided | Not provided | BMPTrains | yes | 40.3025 | 58.868
21404 | Agricultural Lands | Central IRL | A | IR12-21 | 0.56 | 0.48 | 0.60322 | 6.0105 | 0.8561 | 3.6256 | 0.51641 | 2130 | Woodland Pasture | PB-14 | Basin 3 Main Street, Parking Lot | Pervious pavement | 984.0 | 100% | 984 | 128.6 | 100% | 128.6 | 358.877 | City of Palm Bay | N/A | Basin 3 Main Street Parking Lot | Not provided. | Pervious Pavement | Completed | 2008 |  |  | A | 346 | $4,845 | Not provided | Not provided | Not provided | N/A | Structural | 2013 | Central Indian River Lagoon | Not provided | Not provided | Not provided | BMPTrains | yes | 194.1574 | 2441.132
21405 | Agricultural Lands | Central IRL | A | IR12-21 | 0.56 | 0.48 | 0.60322 | 6.0105 | 0.8561 | 3.6256 | 0.51641 | 2130 | Woodland Pasture | PB-14 | Basin 3 Main Street, Parking Lot | [7 empty] | 346.0507 | City of Palm Bay | N/A | Basin 3 Main Street Parking Lot | Not provided. | Pervious Pavement | Completed | 2008 |  |  | A | 346 | $4,845 | Not provided | Not provided | Not provided | N/A | Structural | 2013 | Central Indian River Lagoon | Not provided | Not provided | Not provided | BMPTrains | yes | 194.1574 | 2441.132
21406 | City of Palm Bay | Central IRL | A | IR12-21 | 0.56 | 0.48 | 0.52876 | 11.6643 | 1.5427 | 6.1676 | 0.81573 | 1420 | Wholesale Sales and Services <Excluding warehouses associated with industrial use> | PB-14 | Basin 3 Main Street, Parking Lot | Pervious pavement | 984.0 | 100% | 984 | 128.6 | 100% | 128.6 | 358.877 | City of Palm Bay | N/A | Basin 3 Main Street Parking Lot | Not provided. | Pervious Pavement | Completed | 2008 |  |  | A | 346 | $4,845 | Not provided | Not provided | Not provided | N/A | Structural | 2013 | Central Indian River Lagoon | Not provided | Not provided | Not provided | BMPTrains | yes | 186.3997 | 2139.8056
21407 | City of Palm Bay | Central IRL | A | IR12-21 | 0.56 | 0.48 | 0.52876 | 11.6643 | 1.5427 | 6.1676 | 0.81573 | 1420 | Wholesale Sales and Services <Excluding warehouses associated with industrial use> | PB-14 | Basin 3 Main Street, Parking Lot | [7 empty] | 346.0507 | City of Palm Bay | N/A | Basin 3 Main Street Parking Lot | Not provided. | Pervious Pavement | Completed | 2008 |  |  | A | 346 | $4,845 | Not provided | Not provided | Not provided | N/A | Structural | 2013 | Central Indian River Lagoon | Not provided | Not provided | Not provided | BMPTrains | yes | 186.3997 | 2139.8056
21408 | City of Palm Bay | Central IRL | A | IR12-21 | 0.56 | 0.48 | 0.021846 | 11.6194 | 1.5431 | 0.25384 | 0.03371 | 1200 | Residential, Medium Density-Two-five dwellingunits per acre | PB-14 | Basin 3 Main Street, Parking Lot | Pervious pavement | 984.0 | 100% | 984 | 128.6 | 100% | 128.6 | 358.877 | City of Palm Bay | N/A | Basin 3 Main Street Parking Lot | Not provided. | Pervious Pavement | Completed | 2008 |  |  | A | 346 | $4,845 | Not provided | Not provided | Not provided | N/A | Structural | 2013 | Central Indian River Lagoon | Not provided | Not provided | Not provided | BMPTrains | yes | 49.8165 | 88.4075
21409 | City of Palm Bay | Central IRL | A | IR12-21 | 0.56 | 0.48 | 0.021846 | 11.6194 | 1.5431 | 0.25384 | 0.03371 | 1200 | Residential, Medium Density-Two-five dwellingunits per acre | PB-14 | Basin 3 Main Street, Parking Lot | [7 empty] | 346.0507 | City of Palm Bay | N/A | Basin 3 Main Street Parking Lot | Not provided. | Pervious Pavement | Completed | 2008 |  |  | A | 346 | $4,845 | Not provided | Not provided | Not provided | N/A | Structural | 2013 | Central Indian River Lagoon | Not provided | Not provided | Not provided | BMPTrains | yes | 49.8165 | 88.4075
21410 | City of Palm Bay | Central IRL | A | IR12-21 | 0.56 | 0.48 | 0.017109 | 11.6194 | 1.5431 | 0.1988 | 0.026401 | 1210 | Fixed Single Family Units | PB-14 | Basin 3 Main Street, Parking Lot | Pervious pavement | 984.0 | 100% | 984 | 128.6 | 100% | 128.6 | 358.877 | City of Palm Bay | N/A | Basin 3 Main Street Parking Lot | Not provided. | Pervious Pavement | Completed | 2008 |  |  | A | 346 | $4,845 | Not provided | Not provided | Not provided | N/A | Structural | 2013 | Central Indian River Lagoon | Not provided | Not provided | Not provided | BMPTrains | yes | 35.0426 | 69.2392
21411 | City of Palm Bay | Central IRL | A | IR12-21 | 0.56 | 0.48 | 0.017109 | 11.6194 | 1.5431 | 0.1988 | 0.026401 | 1210 | Fixed Single Family Units | PB-14 | Basin 3 Main Street, Parking Lot | [7 empty] | 346.0507 | City of Palm Bay | N/A | Basin 3 Main Street Parking Lot | Not provided. | Pervious Pavement | Completed | 2008 |  |  | A | 346 | $4,845 | Not provided | Not provided | Not provided | N/A | Structural | 2013 | Central Indian River Lagoon | Not provided | Not provided | Not provided | BMPTrains | yes | 35.0426 | 69.2392
21412 | City of Palm Bay | Central IRL | A | IR12-21 | 0.56 | 0.48 | 0.3049 | 11.6194 | 1.5431 | 3.5427 | 0.47047 | 1420 | Wholesale Sales and Services <Excluding warehouses associated with industrial use> | PB-14 | Basin 3 Main Street, Parking Lot | Pervious pavement | 984.0 | 100% | 984 | 128.6 | 100% | 128.6 | 358.877 | City of Palm Bay | N/A | Basin 3 Main Street Parking Lot | Not provided. | Pervious Pavement | Completed | 2008 |  |  | A | 346 | $4,845 | Not provided | Not provided | Not provided | N/A | Structural | 2013 | Central Indian River Lagoon | Not provided | Not provided | Not provided | BMPTrains | yes | 146.2826 | 1233.8688
21413 | City of Palm Bay | Central IRL | A | IR12-21 | 0.56 | 0.48 | 0.3049 | 11.6194 | 1.5431 | 3.5427 | 0.47047 | 1420 | Wholesale Sales and Services <Excluding warehouses associated with industrial use> | PB-14 | Basin 3 Main Street, Parking Lot | [7 empty] | 346.0507 | City of Palm Bay | N/A | Basin 3 Main Street Parking Lot | Not provided. | Pervious Pavement | Completed | 2008 |  |  | A | 346 | $4,845 | Not provided | Not provided | Not provided | N/A | Structural | 2013 | Central Indian River Lagoon | Not provided | Not provided | Not provided | BMPTrains | yes | 146.2826 | 1233.8688
21414 | City of Palm Bay | Central IRL | A | IR12-21 | 0.56 | 0.48 | 0.27391 | 11.6194 | 1.5431 | 3.1827 | 0.42266 | 1420 | Wholesale Sales and Services <Excluding warehouses associated with industrial use> | PB-14 | Basin 3 Main Street, Parking Lot | Pervious pavement | 984.0 | 100% | 984 | 128.6 | 100% | 128.6 | 358.877 | City of Palm Bay | N/A | Basin 3 Main Street Parking Lot | Not provided. | Pervious Pavement | Completed | 2008 |  |  | A | 346 | $4,845 | Not provided | Not provided | Not provided | N/A | Structural | 2013 | Central Indian River Lagoon | Not provided | Not provided | Not provided | BMPTrains | yes | 144.4222 | 1108.4845
21415 | City of Palm Bay | Central IRL | A | IR12-21 | 0.56 | 0.48 | 0.27391 | 11.6194 | 1.5431 | 3.1827 | 0.42266 | 1420 | Wholesale Sales and Services <Excluding warehouses associated with industrial use> | PB-14 | Basin 3 Main Street, Parking Lot | [7 empty] | 346.0507 | City of Palm Bay | N/A | Basin 3 Main Street Parking Lot | Not provided. | Pervious Pavement | Completed | 2008 |  |  | A | 346 | $4,845 | Not provided | Not provided | Not provided | N/A | Structural | 2013 | Central Indian River Lagoon | Not provided | Not provided | Not provided | BMPTrains | yes | 144.4222 | 1108.4845
21416 | City of Palm Bay | Central IRL | A | IR12-21 | 0.56 | 0.48 | 0.59628 | 5.2363 | 0.70489 | 3.1223 | 0.42031 | 7400 | Disturbed land | PB-14 | Basin 3 Main Street, Parking Lot | Pervious pavement | 984.0 | 100% | 984 | 128.6 | 100% | 128.6 | 358.877 | City of Palm Bay | N/A | Basin 3 Main Street Parking Lot | Not provided. | Pervious Pavement | Completed | 2008 |  |  | A | 346 | $4,845 | Not provided | Not provided | Not provided | N/A | Structural | 2013 | Central Indian River Lagoon | Not provided | Not provided | Not provided | BMPTrains | yes | 196.7587 | 2413.0517
21417 | City of Palm Bay | Central IRL | A | IR12-21 | 0.56 | 0.48 | 0.59628 | 5.2363 | 0.70489 | 3.1223 | 0.42031 | 7400 | Disturbed land | PB-14 | Basin 3 Main Street, Parking Lot | [7 empty] | 346.0507 | City of Palm Bay | N/A | Basin 3 Main Street Parking Lot | Not provided. | Pervious Pavement | Completed | 2008 |  |  | A | 346 | $4,845 | Not provided | Not provided | Not provided | N/A | Structural | 2013 | Central Indian River Lagoon | Not provided | Not provided | Not provided | BMPTrains | yes | 196.7587 | 2413.0517
21418 | City of Palm Bay | Central IRL | A | IR12-21 | 0.56 | 0.48 | 0.021485 | 5.2363 | 0.70489 | 0.1125 | 0.015145 | 8370 | Surface Water Collection Basin | PB-14 | Basin 3 Main Street, Parking Lot | Pervious pavement | 984.0 | 100% | 984 | 128.6 | 100% | 128.6 | 358.877 | City of Palm Bay | N/A | Basin 3 Main Street Parking Lot | Not provided. | Pervious Pavement | Completed | 2008 |  |  | A | 346 | $4,845 | Not provided | Not provided | Not provided | N/A | Structural | 2013 | Central Indian River Lagoon | Not provided | Not provided | Not provided | BMPTrains | yes | 103.2855 | 86.9483
21419 | City of Palm Bay | Central IRL | A | IR12-21 | 0.56 | 0.48 | 0.021485 | 5.2363 | 0.70489 | 0.1125 | 0.015145 | 8370 | Surface Water Collection Basin | PB-14 | Basin 3 Main Street, Parking Lot | [7 empty] | 346.0507 | City of Palm Bay | N/A | Basin 3 Main Street Parking Lot | Not provided. | Pervious Pavement | Completed | 2008 |  |  | A | 346 | $4,845 | Not provided | Not provided | Not provided | N/A | Structural | 2013 | Central Indian River Lagoon | Not provided | Not provided | Not provided | BMPTrains | yes | 103.2855 | 86.9483
21420 | City of Palm Bay | Central IRL | A | IR12-21 | 0.56 | 0.48 | 0.078513 | 9.9593 | 1.3522 | 0.78193 | 0.10617 | 1400 | Commercial and Services | PB-14 | Basin 3 Main Street, Parking Lot | Pervious pavement | 984.0 | 100% | 984 | 128.6 | 100% | 128.6 | 358.877 | City of Palm Bay | N/A | Basin 3 Main Street Parking Lot | Not provided. | Pervious Pavement | Completed | 2008 |  |  | A | 346 | $4,845 | Not provided | Not provided | Not provided | N/A | Structural | 2013 | Central Indian River Lagoon | Not provided | Not provided | Not provided | BMPTrains | yes | 111.9687 | 317.7289
21421 | City of Palm Bay | Central IRL | A | IR12-21 | 0.56 | 0.48 | 0.078513 | 9.9593 | 1.3522 | 0.78193 | 0.10617 | 1400 | Commercial and Services | PB-14 | Basin 3 Main Street, Parking Lot | [7 empty] | 346.0507 | City of Palm Bay | N/A | Basin 3 Main Street Parking Lot | Not provided. | Pervious Pavement | Completed | 2008 |  |  | A | 346 | $4,845 | Not provided | Not provided | Not provided | N/A | Structural | 2013 | Central Indian River Lagoon | Not provided | Not provided | Not provided | BMPTrains | yes | 111.9687 | 317.7289
21422 | City of Palm Bay | Central IRL | A | IR12-21 | 0.56 | 0.48 | 0.1656 | 9.9593 | 1.3522 | 1.6492 | 0.22393 | 1550 | Other Light Industrial | PB-14 | Basin 3 Main Street, Parking Lot | Pervious pavement | 984.0 | 100% | 984 | 128.6 | 100% | 128.6 | 358.877 | City of Palm Bay | N/A | Basin 3 Main Street Parking Lot | Not provided. | Pervious Pavement | Completed | 2008 |  |  | A | 346 | $4,845 | Not provided | Not provided | Not provided | N/A | Structural | 2013 | Central Indian River Lagoon | Not provided | Not provided | Not provided | BMPTrains | yes | 125.9246 | 670.1403
21423 | City of Palm Bay | Central IRL | A | IR12-21 | 0.56 | 0.48 | 0.1656 | 9.9593 | 1.3522 | 1.6492 | 0.22393 | 1550 | Other Light Industrial | PB-14 | Basin 3 Main Street, Parking Lot | [7 empty] | 346.0507 | City of Palm Bay | N/A | Basin 3 Main Street Parking Lot | Not provided. | Pervious Pavement | Completed | 2008 |  |  | A | 346 | $4,845 | Not provided | Not provided | Not provided | N/A | Structural | 2013 | Central Indian River Lagoon | Not provided | Not provided | Not provided | BMPTrains | yes | 125.9246 | 670.1403
21424 | City of Palm Bay | Central IRL | A | IR12-21 | 0.56 | 0.48 | 0.0044994 | 9.9593 | 1.3522 | 0.04481 | 0.0060842 | 1410 | Retail Sales and Services | PB-14 | Basin 3 Main Street, Parking Lot | Pervious pavement | 984.0 | 100% | 984 | 128.6 | 100% | 128.6 | 358.877 | City of Palm Bay | N/A | Basin 3 Main Street Parking Lot | Not provided. | Pervious Pavement | Completed | 2008 |  |  | A | 346 | $4,845 | Not provided | Not provided | Not provided | N/A | Structural | 2013 | Central Indian River Lagoon | Not provided | Not provided | Not provided | BMPTrains | yes | 17.076 | 18.2082
21425 | City of Palm Bay | Central IRL | A | IR12-21 | 0.56 | 0.48 | 0.0044994 | 9.9593 | 1.3522 | 0.04481 | 0.0060842 | 1410 | Retail Sales and Services | PB-14 | Basin 3 Main Street, Parking Lot | [7 empty] | 346.0507 | City of Palm Bay | N/A | Basin 3 Main Street Parking Lot | Not provided. | Pervious Pavement | Completed | 2008 |  |  | A | 346 | $4,845 | Not provided | Not provided | Not provided | N/A | Structural | 2013 | Central Indian River Lagoon | Not provided | Not provided | Not provided | BMPTrains | yes | 17.076 | 18.2082
21426 | City of Palm Bay | Central IRL | A | IR12-21 | 0.56 | 0.48 | 0.072048 | 9.9593 | 1.3522 | 0.71755 | 0.097427 | 1420 | Wholesale Sales and Services <Excluding warehouses associated with industrial use> | PB-14 | Basin 3 Main Street, Parking Lot | Pervious pavement | 984.0 | 100% | 984 | 128.6 | 100% | 128.6 | 358.877 | City of Palm Bay | N/A | Basin 3 Main Street Parking Lot | Not provided. | Pervious Pavement | Completed | 2008 |  |  | A | 346 | $4,845 | Not provided | Not provided | Not provided | N/A | Structural | 2013 | Central Indian River Lagoon | Not provided | Not provided | Not provided | BMPTrains | yes | 79.2545 | 291.5679
21427 | City of Palm Bay | Central IRL | A | IR12-21 | 0.56 | 0.48 | 0.072048 | 9.9593 | 1.3522 | 0.71755 | 0.097427 | 1420 | Wholesale Sales and Services <Excluding warehouses associated with industrial use> | PB-14 | Basin 3 Main Street, Parking Lot | [7 empty] | 346.0507 | City of Palm Bay | N/A | Basin 3 Main Street Parking Lot | Not provided. | Pervious Pavement | Completed | 2008 |  |  | A | 346 | $4,845 | Not provided | Not provided | Not provided | N/A | Structural | 2013 | Central Indian River Lagoon | Not provided | Not provided | Not provided | BMPTrains | yes | 79.2545 | 291.5679
21428 | City of Palm Bay | Central IRL | A | IR12-21 | 0.56 | 0.48 | 0.22022 | 9.9593 | 1.3522 | 2.1932 | 0.29779 | 1420 | Wholesale Sales and Services <Excluding warehouses associated with industrial use> | PB-14 | Basin 3 Main Street, Parking Lot | Pervious pavement | 984.0 | 100% | 984 | 128.6 | 100% | 128.6 | 358.877 | City of Palm Bay | N/A | Basin 3 Main Street Parking Lot | Not provided. | Pervious Pavement | Completed | 2008 |  |  | A | 346 | $4,845 | Not provided | Not provided | Not provided | N/A | Structural | 2013 | Central Indian River Lagoon | Not provided | Not provided | Not provided | BMPTrains | yes | 119.4196 | 891.1802
21429 | City of Palm Bay | Central IRL | A | IR12-21 | 0.56 | 0.48 | 0.22022 | 9.9593 | 1.3522 | 2.1932 | 0.29779 | 1420 | Wholesale Sales and Services <Excluding warehouses associated with industrial use> | PB-14 | Basin 3 Main Street, Parking Lot | [7 empty] | 346.0507 | City of Palm Bay | N/A | Basin 3 Main Street Parking Lot | Not provided. | Pervious Pavement | Completed | 2008 |  |  | A | 346 | $4,845 | Not provided | Not provided | Not provided | N/A | Structural | 2013 | Central Indian River Lagoon | Not provided | Not provided | Not provided | BMPTrains | yes | 119.4196 | 891.1802
21430 | City of Palm Bay | Central IRL | A | IR12-21 | 0.56 | 0.48 | 0.076893 | 9.9593 | 1.3522 | 0.7658 | 0.10398 | 1420 | Wholesale Sales and Services <Excluding warehouses associated with industrial use> | PB-14 | Basin 3 Main Street, Parking Lot | Pervious pavement | 984.0 | 100% | 984 | 128.6 | 100% | 128.6 | 358.877 | City of Palm Bay | N/A | Basin 3 Main Street Parking Lot | Not provided. | Pervious Pavement | Completed | 2008 |  |  | A | 346 | $4,845 | Not provided | Not provided | Not provided | N/A | Structural | 2013 | Central Indian River Lagoon | Not provided | Not provided | Not provided | BMPTrains | yes | 120.5177 | 311.1745
21431 | City of Palm Bay | Central IRL | A | IR12-21 | 0.56 | 0.48 | 0.076893 | 9.9593 | 1.3522 | 0.7658 | 0.10398 | 1420 | Wholesale Sales and Services <Excluding warehouses associated with industrial use> | PB-14 | Basin 3 Main Street, Parking Lot | [7 empty] | 346.0507 | City of Palm Bay | N/A | Basin 3 Main Street Parking Lot | Not provided. | Pervious Pavement | Completed | 2008 |  |  | A | 346 | $4,845 | Not provided | Not provided | Not provided | N/A | Structural | 2013 | Central Indian River Lagoon | Not provided | Not provided | Not provided | BMPTrains | yes | 120.5177 | 311.1745
21432 | City of Palm Bay | Central IRL | A | IR12-21 | 0.56 | 0.48 | 0.59351 | 7.9653 | 1.1488 | 4.7275 | 0.68183 | 1550 | Other Light Industrial | PB-14 | Basin 3 Main Street, Parking Lot | Pervious pavement | 984.0 | 100% | 984 | 128.6 | 100% | 128.6 | 358.877 | City of Palm Bay | N/A | Basin 3 Main Street Parking Lot | Not provided. | Pervious Pavement | Completed | 2008 |  |  | A | 346 | $4,845 | Not provided | Not provided | Not provided | N/A | Structural | 2013 | Central Indian River Lagoon | Not provided | Not provided | Not provided | BMPTrains | yes | 197.662 | 2401.8674
21433 | City of Palm Bay | Central IRL | A | IR12-21 | 0.56 | 0.48 | 0.59351 | 7.9653 | 1.1488 | 4.7275 | 0.68183 | 1550 | Other Light Industrial | PB-14 | Basin 3 Main Street, Parking Lot | [7 empty] | 346.0507 | City of Palm Bay | N/A | Basin 3 Main Street Parking Lot | Not provided. | Pervious Pavement | Completed | 2008 |  |  | A | 346 | $4,845 | Not provided | Not provided | Not provided | N/A | Structural | 2013 | Central Indian River Lagoon | Not provided | Not provided | Not provided | BMPTrains | yes | 197.662 | 2401.8674
21434 | City of Palm Bay | Central IRL | A | IR12-21 | 0.56 | 0.48 | 0.024249 | 7.9653 | 1.1488 | 0.19315 | 0.027857 | 1410 | Retail Sales and Services | PB-14 | Basin 3 Main Street, Parking Lot | Pervious pavement | 984.0 | 100% | 984 | 128.6 | 100% | 128.6 | 358.877 | City of Palm Bay | N/A | Basin 3 Main Street Parking Lot | Not provided. | Pervious Pavement | Completed | 2008 |  |  | A | 346 | $4,845 | Not provided | Not provided | Not provided | N/A | Structural | 2013 | Central Indian River Lagoon | Not provided | Not provided | Not provided | BMPTrains | yes | 86.0369 | 98.1326
21435 | City of Palm Bay | Central IRL | A | IR12-21 | 0.56 | 0.48 | 0.024249 | 7.9653 | 1.1488 | 0.19315 | 0.027857 | 1410 | Retail Sales and Services | PB-14 | Basin 3 Main Street, Parking Lot | [7 empty] | 346.0507 | City of Palm Bay | N/A | Basin 3 Main Street Parking Lot | Not provided. | Pervious Pavement | Completed | 2008 |  |  | A | 346 | $4,845 | Not provided | Not provided | Not provided | N/A | Structural | 2013 | Central Indian River Lagoon | Not provided | Not provided | Not provided | BMPTrains | yes | 86.0369 | 98.1326
21436 | City of Palm Bay | Central IRL | A | IR12-21 | 0.56 | 0.48 | 0.12882 | 10.06 | 1.6861 | 1.2959 | 0.2172 | 1200 | Residential, Medium Density-Two-five dwellingunits per acre | PB-14 | Basin 3 Main Street, Parking Lot | Pervious pavement | 984.0 | 100% | 984 | 128.6 | 100% | 128.6 | 358.877 | City of Palm Bay | N/A | Basin 3 Main Street Parking Lot | Not provided. | Pervious Pavement | Completed | 2008 |  |  | A | 346 | $4,845 | Not provided | Not provided | Not provided | N/A | Structural | 2013 | Central Indian River Lagoon | Not provided | Not provided | Not provided | BMPTrains | yes | 93.7195 | 521.3243
21437 | City of Palm Bay | Central IRL | A | IR12-21 | 0.56 | 0.48 | 0.12882 | 10.06 | 1.6861 | 1.2959 | 0.2172 | 1200 | Residential, Medium Density-Two-five dwellingunits per acre | PB-14 | Basin 3 Main Street, Parking Lot | [7 empty] | 346.0507 | City of Palm Bay | N/A | Basin 3 Main Street Parking Lot | Not provided. | Pervious Pavement | Completed | 2008 |  |  | A | 346 | $4,845 | Not provided | Not provided | Not provided | N/A | Structural | 2013 | Central Indian River Lagoon | Not provided | Not provided | Not provided | BMPTrains | yes | 93.7195 | 521.3243
21438 | City of Palm Bay | Central IRL | A | IR12-21 | 0.56 | 0.48 | 0.17219 | 10.06 | 1.6861 | 1.7322 | 0.29032 | 1320 | Mobile Home Units | PB-14 | Basin 3 Main Street, Parking Lot | Pervious pavement | 984.0 | 100% | 984 | 128.6 | 100% | 128.6 | 358.877 | City of Palm Bay | N/A | Basin 3 Main Street Parking Lot | Not provided. | Pervious Pavement | Completed | 2008 |  |  | A | 346 | $4,845 | Not provided | Not provided | Not provided | N/A | Structural | 2013 | Central Indian River Lagoon | Not provided | Not provided | Not provided | BMPTrains | yes | 107.562 | 696.8242
21439 | City of Palm Bay | Central IRL | A | IR12-21 | 0.56 | 0.48 | 0.17219 | 10.06 | 1.6861 | 1.7322 | 0.29032 | 1320 | Mobile Home Units | PB-14 | Basin 3 Main Street, Parking Lot | [7 empty] | 346.0507 | City of Palm Bay | N/A | Basin 3 Main Street Parking Lot | Not provided. | Pervious Pavement | Completed | 2008 |  |  | A | 346 | $4,845 | Not provided | Not provided | Not provided | N/A | Structural | 2013 | Central Indian River Lagoon | Not provided | Not provided | Not provided | BMPTrains | yes | 107.562 | 696.8242
21440 | City of Palm Bay | Central IRL | A | IR12-21 | 0.56 | 0.48 | 0.61776 | 11.9679 | 1.5782 | 7.3933 | 0.97497 | 1420 | Wholesale Sales and Services <Excluding warehouses associated with industrial use> | PB-14 | Basin 3 Main Street, Parking Lot | Pervious pavement | 984.0 | 100% | 984 | 128.6 | 100% | 128.6 | 358.877 | City of Palm Bay | N/A | Basin 3 Main Street Parking Lot | Not provided. | Pervious Pavement | Completed | 2008 |  |  | A | 346 | $4,845 | Not provided | Not provided | Not provided | N/A | Structural | 2013 | Central Indian River Lagoon | Not provided | Not provided | Not provided | BMPTrains | yes | 200 | 2500
21441 | City of Palm Bay | Central IRL | A | IR12-21 | 0.56 | 0.48 | 0.61776 | 11.9679 | 1.5782 | 7.3933 | 0.97497 | 1420 | Wholesale Sales and Services <Excluding warehouses associated with industrial use> | PB-14 | Basin 3 Main Street, Parking Lot | [7 empty] | 346.0507 | City of Palm Bay | N/A | Basin 3 Main Street Parking Lot | Not provided. | Pervious Pavement | Completed | 2008 |  |  | A | 346 | $4,845 | Not provided | Not provided | Not provided | N/A | Structural | 2013 | Central Indian River Lagoon | Not provided | Not provided | Not provided | BMPTrains | yes | 200 | 2500
21442 | City of Palm Bay | Central IRL | A | IR12-21 | 0.56 | 0.48 | 0.29635 | 9.2201 | 1.293 | 2.7324 | 0.38318 | 1550 | Other Light Industrial | PB-14 | Basin 3 Main Street, Parking Lot | Pervious pavement | 984.0 | 100% | 984 | 128.6 | 100% | 128.6 | 358.877 | City of Palm Bay | N/A | Basin 3 Main Street Parking Lot | Not provided. | Pervious Pavement | Completed | 2008 |  |  | A | 346 | $4,845 | Not provided | Not provided | Not provided | N/A | Structural | 2013 | Central Indian River Lagoon | Not provided | Not provided | Not provided | BMPTrains | yes | 179.7446 | 1199.3005
21443 | City of Palm Bay | Central IRL | A | IR12-21 | 0.56 | 0.48 | 0.29635 | 9.2201 | 1.293 | 2.7324 | 0.38318 | 1550 | Other Light Industrial | PB-14 | Basin 3 Main Street, Parking Lot | [7 empty] | 346.0507 | City of Palm Bay | N/A | Basin 3 Main Street Parking Lot | Not provided. | Pervious Pavement | Completed | 2008 |  |  | A | 346 | $4,845 | Not provided | Not provided | Not provided | N/A | Structural | 2013 | Central Indian River Lagoon | Not provided | Not provided | Not provided | BMPTrains | yes | 179.7446 | 1199.3005
21444 | City of Palm Bay | Central IRL | A | IR12-21 | 0.56 | 0.48 | 0.05998 | 9.2201 | 1.293 | 0.55303 | 0.077554 | 1550 | Other Light Industrial | PB-14 | Basin 3 Main Street, Parking Lot | Pervious pavement | 984.0 | 100% | 984 | 128.6 | 100% | 128.6 | 358.877 | City of Palm Bay | N/A | Basin 3 Main Street Parking Lot | Not provided. | Pervious Pavement | Completed | 2008 |  |  | A | 346 | $4,845 | Not provided | Not provided | Not provided | N/A | Structural | 2013 | Central Indian River Lagoon | Not provided | Not provided | Not provided | BMPTrains | yes | 118.3322 | 242.7324
21445 | City of Palm Bay | Central IRL | A | IR12-21 | 0.56 | 0.48 | 0.05998 | 9.2201 | 1.293 | 0.55303 | 0.077554 | 1550 | Other Light Industrial | PB-14 | Basin 3 Main Street, Parking Lot | [7 empty] | 346.0507 | City of Palm Bay | N/A | Basin 3 Main Street Parking Lot | Not provided. | Pervious Pavement | Completed | 2008 |  |  | A | 346 | $4,845 | Not provided | Not provided | Not provided | N/A | Structural | 2013 | Central Indian River Lagoon | Not provided | Not provided | Not provided | BMPTrains | yes | 118.3322 | 242.7324
21446 | City of Palm Bay | Central IRL | A | IR12-21 | 0.56 | 0.48 | 0.060304 | 9.2201 | 1.293 | 0.55601 | 0.077972 | 1520 | Timber Processing | PB-14 | Basin 3 Main Street, Parking Lot | Pervious pavement | 984.0 | 100% | 984 | 128.6 | 100% | 128.6 | 358.877 | City of Palm Bay | N/A | Basin 3 Main Street Parking Lot | Not provided. | Pervious Pavement | Completed | 2008 |  |  | A | 346 | $4,845 | Not provided | Not provided | Not provided | N/A | Structural | 2013 | Central Indian River Lagoon | Not provided | Not provided | Not provided | BMPTrains | yes | 115.3438 | 244.0406
21447 | City of Palm Bay | Central IRL | A | IR12-21 | 0.56 | 0.48 | 0.060304 | 9.2201 | 1.293 | 0.55601 | 0.077972 | 1520 | Timber Processing | PB-14 | Basin 3 Main Street, Parking Lot | [7 empty] | 346.0507 | City of Palm Bay | N/A | Basin 3 Main Street Parking Lot | Not provided. | Pervious Pavement | Completed | 2008 |  |  | A | 346 | $4,845 | Not provided | Not provided | Not provided | N/A | Structural | 2013 | Central Indian River Lagoon | Not provided | Not provided | Not provided | BMPTrains | yes | 115.3438 | 244.0406
21448 | City of Palm Bay | Central IRL | A | IR12-21 | 0.56 | 0.48 | 0.20113 | 9.2201 | 1.293 | 1.8544 | 0.26005 | 1420 | Wholesale Sales and Services <Excluding warehouses associated with industrial use> | PB-14 | Basin 3 Main Street, Parking Lot | Pervious pavement | 984.0 | 100% | 984 | 128.6 | 100% | 128.6 | 358.877 | City of Palm Bay | N/A | Basin 3 Main Street Parking Lot | Not provided. | Pervious Pavement | Completed | 2008 |  |  | A | 346 | $4,845 | Not provided | Not provided | Not provided | N/A | Structural | 2013 | Central Indian River Lagoon | Not provided | Not provided | Not provided | BMPTrains | yes | 135.4108 | 813.9264
21449 | City of Palm Bay | Central IRL | A | IR12-21 | 0.56 | 0.48 | 0.20113 | 9.2201 | 1.293 | 1.8544 | 0.26005 | 1420 | Wholesale Sales and Services <Excluding warehouses associated with industrial use> | PB-14 | Basin 3 Main Street, Parking Lot | [7 empty] | 346.0507 | City of Palm Bay | N/A | Basin 3 Main Street Parking Lot | Not provided. | Pervious Pavement | Completed | 2008 |  |  | A | 346 | $4,845 | Not provided | Not provided | Not provided | N/A | Structural | 2013 | Central Indian River Lagoon | Not provided | Not provided | Not provided | BMPTrains | yes | 135.4108 | 813.9264
21450 | City of Palm Bay | Central IRL | A | IR12-21 | 0.56 | 0.48 | 0.57956 | 9.4881 | 1.3853 | 5.4989 | 0.80284 | 1200 | Residential, Medium Density-Two-five dwellingunits per acre | PB-14 | Basin 3 Main Street, Parking Lot | Pervious pavement | 984.0 | 100% | 984 | 128.6 | 100% | 128.6 | 358.877 | City of Palm Bay | N/A | Basin 3 Main Street Parking Lot | Not provided. | Pervious Pavement | Completed | 2008 |  |  | A | 346 | $4,845 | Not provided | Not provided | Not provided | N/A | Structural | 2013 | Central Indian River Lagoon | Not provided | Not provided | Not provided | BMPTrains | yes | 187.9416 | 2345.3823
21451 | City of Palm Bay | Central IRL | A | IR12-21 | 0.56 | 0.48 | 0.57956 | 9.4881 | 1.3853 | 5.4989 | 0.80284 | 1200 | Residential, Medium Density-Two-five dwellingunits per acre | PB-14 | Basin 3 Main Street, Parking Lot | [7 empty] | 346.0507 | City of Palm Bay | N/A | Basin 3 Main Street Parking Lot | Not provided. | Pervious Pavement | Completed | 2008 |  |  | A | 346 | $4,845 | Not provided | Not provided | Not provided | N/A | Structural | 2013 | Central Indian River Lagoon | Not provided | Not provided | Not provided | BMPTrains | yes | 187.9416 | 2345.3823
21452 | City of Palm Bay | Central IRL | A | IR12-21 | 0.56 | 0.48 | 0.0048175 | 9.4881 | 1.3853 | 0.045709 | 0.0066736 | 1210 | Fixed Single Family Units | PB-14 | Basin 3 Main Street, Parking Lot | Pervious pavement | 984.0 | 100% | 984 | 128.6 | 100% | 128.6 | 358.877 | City of Palm Bay | N/A | Basin 3 Main Street Parking Lot | Not provided. | Pervious Pavement | Completed | 2008 |  |  | A | 346 | $4,845 | Not provided | Not provided | Not provided | N/A | Structural | 2013 | Central Indian River Lagoon | Not provided | Not provided | Not provided | BMPTrains | yes | 23.2774 | 19.4959
21453 | City of Palm Bay | Central IRL | A | IR12-21 | 0.56 | 0.48 | 0.0048175 | 9.4881 | 1.3853 | 0.045709 | 0.0066736 | 1210 | Fixed Single Family Units | PB-14 | Basin 3 Main Street, Parking Lot | [7 empty] | 346.0507 | City of Palm Bay | N/A | Basin 3 Main Street Parking Lot | Not provided. | Pervious Pavement | Completed | 2008 |  |  | A | 346 | $4,845 | Not provided | Not provided | Not provided | N/A | Structural | 2013 | Central Indian River Lagoon | Not provided | Not provided | Not provided | BMPTrains | yes | 23.2774 | 19.4959
21454 | City of Palm Bay | Central IRL | A | IR12-21 | 0.56 | 0.48 | 0.033389 | 9.4881 | 1.3853 | 0.3168 | 0.046253 | 1420 | Wholesale Sales and Services <Excluding warehouses associated with industrial use> | PB-14 | Basin 3 Main Street, Parking Lot | Pervious pavement | 984.0 | 100% | 984 | 128.6 | 100% | 128.6 | 358.877 | City of Palm Bay | N/A | Basin 3 Main Street Parking Lot | Not provided. | Pervious Pavement | Completed | 2008 |  |  | A | 346 | $4,845 | Not provided | Not provided | Not provided | N/A | Structural | 2013 | Central Indian River Lagoon | Not provided | Not provided | Not provided | BMPTrains | yes | 62.1475 | 135.1218
21455 | City of Palm Bay | Central IRL | A | IR12-21 | 0.56 | 0.48 | 0.033389 | 9.4881 | 1.3853 | 0.3168 | 0.046253 | 1420 | Wholesale Sales and Services <Excluding warehouses associated with industrial use> | PB-14 | Basin 3 Main Street, Parking Lot | [7 empty] | 346.0507 | City of Palm Bay | N/A | Basin 3 Main Street Parking Lot | Not provided. | Pervious Pavement | Completed | 2008 |  |  | A | 346 | $4,845 | Not provided | Not provided | Not provided | N/A | Structural | 2013 | Central Indian River Lagoon | Not provided | Not provided | Not provided | BMPTrains | yes | 62.1475 | 135.1218
21456 | City of Palm Bay | Central IRL | A | IR12-21 | 0.56 | 0.48 | 0.018445 | 8.7142 | 1.1824 | 0.16073 | 0.021808 | 1200 | Residential, Medium Density-Two-five dwellingunits per acre | PB-14 | Basin 3 Main Street, Parking Lot | Pervious pavement | 984.0 | 100% | 984 | 128.6 | 100% | 128.6 | 358.877 | City of Palm Bay | N/A | Basin 3 Main Street Parking Lot | Not provided. | Pervious Pavement | Completed | 2008 |  |  | A | 346 | $4,845 | Not provided | Not provided | Not provided | N/A | Structural | 2013 | Central Indian River Lagoon | Not provided | Not provided | Not provided | BMPTrains | yes | 71.4624 | 74.6432
21457 | City of Palm Bay | Central IRL | A | IR12-21 | 0.56 | 0.48 | 0.018445 | 8.7142 | 1.1824 | 0.16073 | 0.021808 | 1200 | Residential, Medium Density-Two-five dwellingunits per acre | PB-14 | Basin 3 Main Street, Parking Lot | [7 empty] | 346.0507 | City of Palm Bay | N/A | Basin 3 Main Street Parking Lot | Not provided. | Pervious Pavement | Completed | 2008 |  |  | A | 346 | $4,845 | Not provided | Not provided | Not provided | N/A | Structural | 2013 | Central Indian River Lagoon | Not provided | Not provided | Not provided | BMPTrains | yes | 71.4624 | 74.6432
21458 | City of Palm Bay | Central IRL | A | IR12-21 | 0.56 | 0.48 | 0.052918 | 8.7142 | 1.1824 | 0.46114 | 0.062568 | 1550 | Other Light Industrial | PB-14 | Basin 3 Main Street, Parking Lot | Pervious pavement | 984.0 | 100% | 984 | 128.6 | 100% | 128.6 | 358.877 | City of Palm Bay | N/A | Basin 3 Main Street Parking Lot | Not provided. | Pervious Pavement | Completed | 2008 |  |  | A | 346 | $4,845 | Not provided | Not provided | Not provided | N/A | Structural | 2013 | Central Indian River Lagoon | Not provided | Not provided | Not provided | BMPTrains | yes | 76.5628 | 214.1523
21459 | City of Palm Bay | Central IRL | A | IR12-21 | 0.56 | 0.48 | 0.052918 | 8.7142 | 1.1824 | 0.46114 | 0.062568 | 1550 | Other Light Industrial | PB-14 | Basin 3 Main Street, Parking Lot | [7 empty] | 346.0507 | City of Palm Bay | N/A | Basin 3 Main Street Parking Lot | Not provided. | Pervious Pavement | Completed | 2008 |  |  | A | 346 | $4,845 | Not provided | Not provided | Not provided | N/A | Structural | 2013 | Central Indian River Lagoon | Not provided | Not provided | Not provided | BMPTrains | yes | 76.5628 | 214.1523
21460 | City of Palm Bay | Central IRL | A | IR12-21 | 0.56 | 0.48 | 0.011337 | 8.7142 | 1.1824 | 0.098789 | 0.013404 | 1410 | Retail Sales and Services | PB-14 | Basin 3 Main Street, Parking Lot | Pervious pavement | 984.0 | 100% | 984 | 128.6 | 100% | 128.6 | 358.877 | City of Palm Bay | N/A | Basin 3 Main Street Parking Lot | Not provided. | Pervious Pavement | Completed | 2008 |  |  | A | 346 | $4,845 | Not provided | Not provided | Not provided | N/A | Structural | 2013 | Central Indian River Lagoon | Not provided | Not provided | Not provided | BMPTrains | yes | 28.5633 | 45.8777
21461 | City of Palm Bay | Central IRL | A | IR12-21 | 0.56 | 0.48 | 0.011337 | 8.7142 | 1.1824 | 0.098789 | 0.013404 | 1410 | Retail Sales and Services | PB-14 | Basin 3 Main Street, Parking Lot | [7 empty] | 346.0507 | City of Palm Bay | N/A | Basin 3 Main Street Parking Lot | Not provided. | Pervious Pavement | Completed | 2008 |  |  | A | 346 | $4,845 | Not provided | Not provided | Not provided | N/A | Structural | 2013 | Central Indian River Lagoon | Not provided | Not provided | Not provided | BMPTrains | yes | 28.5633 | 45.8777
21462 | City of Palm Bay | Central IRL | A | IR12-21 | 0.56 | 0.48 | 0.25816 | 8.7142 | 1.1824 | 2.2496 | 0.30523 | 1420 | Wholesale Sales and Services <Excluding warehouses associated with industrial use> | PB-14 | Basin 3 Main Street, Parking Lot | Pervious pavement | 984.0 | 100% | 984 | 128.6 | 100% | 128.6 | 358.877 | City of Palm Bay | N/A | Basin 3 Main Street Parking Lot | Not provided. | Pervious Pavement | Completed | 2008 |  |  | A | 346 | $4,845 | Not provided | Not provided | Not provided | N/A | Structural | 2013 | Central Indian River Lagoon | Not provided | Not provided | Not provided | BMPTrains | yes | 136.1615 | 1044.7166
21463 | City of Palm Bay | Central IRL | A | IR12-21 | 0.56 | 0.48 | 0.25816 | 8.7142 | 1.1824 | 2.2496 | 0.30523 | 1420 | Wholesale Sales and Services <Excluding warehouses associated with industrial use> | PB-14 | Basin 3 Main Street, Parking Lot | [7 empty] | 346.0507 | City of Palm Bay | N/A | Basin 3 Main Street Parking Lot | Not provided. | Pervious Pavement | Completed | 2008 |  |  | A | 346 | $4,845 | Not provided | Not provided | Not provided | N/A | Structural | 2013 | Central Indian River Lagoon | Not provided | Not provided | Not provided | BMPTrains | yes | 136.1615 | 1044.7166
21464 | Natural Lands | Central IRL | A | IR12-21 | 0.56 | 0.48 | 0.61776 | 6.0201 | 0.75467 | 3.719 | 0.4662 | 3200 | Shrub and Brushland | PB-14 | Basin 3 Main Street, Parking Lot | Pervious pavement | 984.0 | 100% | 984 | 128.6 | 100% | 128.6 | 358.877 | City of Palm Bay | N/A | Basin 3 Main Street Parking Lot | Not provided. | Pervious Pavement | Completed | 2008 |  |  | A | 346 | $4,845 | Not provided | Not provided | Not provided | N/A | Structural | 2013 | Central Indian River Lagoon | Not provided | Not provided | Not provided | BMPTrains | yes | 200 | 2500
21465 | Natural Lands | Central IRL | A | IR12-21 | 0.56 | 0.48 | 0.61776 | 6.0201 | 0.75467 | 3.719 | 0.4662 | 3200 | Shrub and Brushland | PB-14 | Basin 3 Main Street, Parking Lot | [7 empty] | 346.0507 | City of Palm Bay | N/A | Basin 3 Main Street Parking Lot | Not provided. | Pervious Pavement | Completed | 2008 |  |  | A | 346 | $4,845 | Not provided | Not provided | Not provided | N/A | Structural | 2013 | Central Indian River Lagoon | Not provided | Not provided | Not provided | BMPTrains | yes | 200 | 2500
21466 | City of Palm Bay | Central IRL | A | IR12-21 | 0.56 | 0.48 | 0.055705 | 6.7625 | 0.90498 | 0.37671 | 0.050412 | 1550 | Other Light Industrial | PB-14 | Basin 3 Main Street, Parking Lot | Pervious pavement | 984.0 | 100% | 984 | 128.6 | 100% | 128.6 | 358.877 | City of Palm Bay | N/A | Basin 3 Main Street Parking Lot | Not provided. | Pervious Pavement | Completed | 2008 |  |  | A | 346 | $4,845 | Not provided | Not provided | Not provided | N/A | Structural | 2013 | Central Indian River Lagoon | Not provided | Not provided | Not provided | BMPTrains | yes | 109.0315 | 225.4309
21467 | City of Palm Bay | Central IRL | A | IR12-21 | 0.56 | 0.48 | 0.055705 | 6.7625 | 0.90498 | 0.37671 | 0.050412 | 1550 | Other Light Industrial | PB-14 | Basin 3 Main Street, Parking Lot | [7 empty] | 346.0507 | City of Palm Bay | N/A | Basin 3 Main Street Parking Lot | Not provided. | Pervious Pavement | Completed | 2008 |  |  | A | 346 | $4,845 | Not provided | Not provided | Not provided | N/A | Structural | 2013 | Central Indian River Lagoon | Not provided | Not provided | Not provided | BMPTrains | yes | 109.0315 | 225.4309
21468 | Natural Lands | Central IRL | A | IR12-21 | 0.56 | 0.48 | 0.33406 | 6.7625 | 0.90498 | 2.2591 | 0.30232 | 3200 | Shrub and Brushland | PB-14 | Basin 3 Main Street, Parking Lot | Pervious pavement | 984.0 | 100% | 984 | 128.6 | 100% | 128.6 | 358.877 | City of Palm Bay | N/A | Basin 3 Main Street Parking Lot | Not provided. | Pervious Pavement | Completed | 2008 |  |  | A | 346 | $4,845 | Not provided | Not provided | Not provided | N/A | Structural | 2013 | Central Indian River Lagoon | Not provided | Not provided | Not provided | BMPTrains | yes | 154.0787 | 1351.8975
21469 | Natural Lands | Central IRL | A | IR12-21 | 0.56 | 0.48 | 0.33406 | 6.7625 | 0.90498 | 2.2591 | 0.30232 | 3200 | Shrub and Brushland | PB-14 | Basin 3 Main Street, Parking Lot | [7 empty] | 346.0507 | City of Palm Bay | N/A | Basin 3 Main Street Parking Lot | Not provided. | Pervious Pavement | Completed | 2008 |  |  | A | 346 | $4,845 | Not provided | Not provided | Not provided | N/A | Structural | 2013 | Central Indian River Lagoon | Not provided | Not provided | Not provided | BMPTrains | yes | 154.0787 | 1351.8975
21470 | City of Palm Bay | Central IRL | A | IR12-21 | 0.56 | 0.48 | 0.228 | 6.7625 | 0.90498 | 1.5418 | 0.20633 | 1520 | Timber Processing | PB-14 | Basin 3 Main Street, Parking Lot | Pervious pavement | 984.0 | 100% | 984 | 128.6 | 100% | 128.6 | 358.877 | City of Palm Bay | N/A | Basin 3 Main Street Parking Lot | Not provided. | Pervious Pavement | Completed | 2008 |  |  | A | 346 | $4,845 | Not provided | Not provided | Not provided | N/A | Structural | 2013 | Central Indian River Lagoon | Not provided | Not provided | Not provided | BMPTrains | yes | 136.9183 | 922.6716
21471 | City of Palm Bay | Central IRL | A | IR12-21 | 0.56 | 0.48 | 0.228 | 6.7625 | 0.90498 | 1.5418 | 0.20633 | 1520 | Timber Processing | PB-14 | Basin 3 Main Street, Parking Lot | [7 empty] | 346.0507 | City of Palm Bay | N/A | Basin 3 Main Street Parking Lot | Not provided. | Pervious Pavement | Completed | 2008 |  |  | A | 346 | $4,845 | Not provided | Not provided | Not provided | N/A | Structural | 2013 | Central Indian River Lagoon | Not provided | Not provided | Not provided | BMPTrains | yes | 136.9183 | 922.6716
21472 | City of Palm Bay | Central IRL | A | IR12-21 | 0.56 | 0.48 | 0.38958 | 11.1652 | 1.9915 | 4.3497 | 0.77586 | 1320 | Mobile Home Units | PB-14 | Basin 3 Main Street, Parking Lot | Pervious pavement | 984.0 | 100% | 984 | 128.6 | 100% | 128.6 | 358.877 | City of Palm Bay | N/A | Basin 3 Main Street Parking Lot | Not provided. | Pervious Pavement | Completed | 2008 |  |  | A | 346 | $4,845 | Not provided | Not provided | Not provided | N/A | Structural | 2013 | Central Indian River Lagoon | Not provided | Not provided | Not provided | BMPTrains | yes | 161.3141 | 1576.5648
21473 | City of Palm Bay | Central IRL | A | IR12-21 | 0.56 | 0.48 | 0.38958 | 11.1652 | 1.9915 | 4.3497 | 0.77586 | 1320 | Mobile Home Units | PB-14 | Basin 3 Main Street, Parking Lot | [7 empty] | 346.0507 | City of Palm Bay | N/A | Basin 3 Main Street Parking Lot | Not provided. | Pervious Pavement | Completed | 2008 |  |  | A | 346 | $4,845 | Not provided | Not provided | Not provided | N/A | Structural | 2013 | Central Indian River Lagoon | Not provided | Not provided | Not provided | BMPTrains | yes | 161.3141 | 1576.5648
21474 | City of Palm Bay | Central IRL | A | IR12-21 | 0.56 | 0.48 | 0.13219 | 11.1652 | 1.9915 | 1.476 | 0.26327 | 1410 | Retail Sales and Services | PB-14 | Basin 3 Main Street, Parking Lot | Pervious pavement | 984.0 | 100% | 984 | 128.6 | 100% | 128.6 | 358.877 | City of Palm Bay | N/A | Basin 3 Main Street Parking Lot | Not provided. | Pervious Pavement | Completed | 2008 |  |  | A | 346 | $4,845 | Not provided | Not provided | Not provided | N/A | Structural | 2013 | Central Indian River Lagoon | Not provided | Not provided | Not provided | BMPTrains | yes | 119.6144 | 534.9691
21475 | City of Palm Bay | Central IRL | A | IR12-21 | 0.56 | 0.48 | 0.13219 | 11.1652 | 1.9915 | 1.476 | 0.26327 | 1410 | Retail Sales and Services | PB-14 | Basin 3 Main Street, Parking Lot | [7 empty] | 346.0507 | City of Palm Bay | N/A | Basin 3 Main Street Parking Lot | Not provided. | Pervious Pavement | Completed | 2008 |  |  | A | 346 | $4,845 | Not provided | Not provided | Not provided | N/A | Structural | 2013 | Central Indian River Lagoon | Not provided | Not provided | Not provided | BMPTrains | yes | 119.6144 | 534.9691
21476 | City of Palm Bay | Central IRL | A | IR12-21 | 0.56 | 0.48 | 0.19556 | 8.5542 | 1.1902 | 1.6729 | 0.23277 | 1550 | Other Light Industrial | PB-14 | Basin 3 Main Street, Parking Lot | Pervious pavement | 984.0 | 100% | 984 | 128.6 | 100% | 128.6 | 358.877 | City of Palm Bay | N/A | Basin 3 Main Street Parking Lot | Not provided. | Pervious Pavement | Completed | 2008 |  |  | A | 346 | $4,845 | Not provided | Not provided | Not provided | N/A | Structural | 2013 | Central Indian River Lagoon | Not provided | Not provided | Not provided | BMPTrains | yes | 131.7959 | 791.4136
21477 | City of Palm Bay | Central IRL | A | IR12-21 | 0.56 | 0.48 | 0.19556 | 8.5542 | 1.1902 | 1.6729 | 0.23277 | 1550 | Other Light Industrial | PB-14 | Basin 3 Main Street, Parking Lot | [7 empty] | 346.0507 | City of Palm Bay | N/A | Basin 3 Main Street Parking Lot | Not provided. | Pervious Pavement | Completed | 2008 |  |  | A | 346 | $4,845 | Not provided | Not provided | Not provided | N/A | Structural | 2013 | Central Indian River Lagoon | Not provided | Not provided | Not provided | BMPTrains | yes | 131.7959 | 791.4136
21478 | City of Palm Bay | Central IRL | A | IR12-21 | 0.56 | 0.48 | 0.085598 | 8.5542 | 1.1902 | 0.73222 | 0.10188 | 1420 | Wholesale Sales and Services <Excluding warehouses associated with industrial use> | PB-14 | Basin 3 Main Street, Parking Lot | Pervious pavement | 984.0 | 100% | 984 | 128.6 | 100% | 128.6 | 358.877 | City of Palm Bay | N/A | Basin 3 Main Street Parking Lot | Not provided. | Pervious Pavement | Completed | 2008 |  |  | A | 346 | $4,845 | Not provided | Not provided | Not provided | N/A | Structural | 2013 | Central Indian River Lagoon | Not provided | Not provided | Not provided | BMPTrains | yes | 89.2335 | 346.4028
21479 | City of Palm Bay | Central IRL | A | IR12-21 | 0.56 | 0.48 | 0.085598 | 8.5542 | 1.1902 | 0.73222 | 0.10188 | 1420 | Wholesale Sales and Services <Excluding warehouses associated with industrial use> | PB-14 | Basin 3 Main Street, Parking Lot | [7 empty] | 346.0507 | City of Palm Bay | N/A | Basin 3 Main Street Parking Lot | Not provided. | Pervious Pavement | Completed | 2008 |  |  | A | 346 | $4,845 | Not provided | Not provided | Not provided | N/A | Structural | 2013 | Central Indian River Lagoon | Not provided | Not provided | Not provided | BMPTrains | yes | 89.2335 | 346.4028
21480 | City of Palm Bay | Central IRL | A | IR12-21 | 0.56 | 0.48 | 0.3366 | 8.5542 | 1.1902 | 2.8794 | 0.40064 | 1420 | Wholesale Sales and Services <Excluding warehouses associated with industrial use> | PB-14 | Basin 3 Main Street, Parking Lot | Pervious pavement | 984.0 | 100% | 984 | 128.6 | 100% | 128.6 | 358.877 | City of Palm Bay | N/A | Basin 3 Main Street Parking Lot | Not provided. | Pervious Pavement | Completed | 2008 |  |  | A | 346 | $4,845 | Not provided | Not provided | Not provided | N/A | Structural | 2013 | Central Indian River Lagoon | Not provided | Not provided | Not provided | BMPTrains | yes | 148.1192 | 1362.1836
21481 | City of Palm Bay | Central IRL | A | IR12-21 | 0.56 | 0.48 | 0.3366 | 8.5542 | 1.1902 | 2.8794 | 0.40064 | 1420 | Wholesale Sales and Services <Excluding warehouses associated with industrial use> | PB-14 | Basin 3 Main Street, Parking Lot | [7 empty] | 346.0507 | City of Palm Bay | N/A | Basin 3 Main Street Parking Lot | Not provided. | Pervious Pavement | Completed | 2008 |  |  | A | 346 | $4,845 | Not provided | Not provided | Not provided | N/A | Structural | 2013 | Central Indian River Lagoon | Not provided | Not provided | Not provided | BMPTrains | yes | 148.1192 | 1362.1836
21482 | City of Palm Bay | Central IRL | A | IR12-21 | 0.56 | 0.48 | 0.35556 | 9.9117 | 1.6226 | 3.5242 | 0.57694 | 1420 | Wholesale Sales and Services <Excluding warehouses associated with industrial use> | PB-14 | Basin 3 Main Street, Parking Lot | Pervious pavement | 984.0 | 100% | 984 | 128.6 | 100% | 128.6 | 358.877 | City of Palm Bay | N/A | Basin 3 Main Street Parking Lot | Not provided. | Pervious Pavement | Completed | 2008 |  |  | A | 346 | $4,845 | Not provided | Not provided | Not provided | N/A | Structural | 2013 | Central Indian River Lagoon | Not provided | Not provided | Not provided | BMPTrains | yes | 157.5673 | 1438.8871
21483 | City of Palm Bay | Central IRL | A | IR12-21 | 0.56 | 0.48 | 0.35556 | 9.9117 | 1.6226 | 3.5242 | 0.57694 | 1420 | Wholesale Sales and Services <Excluding warehouses associated with industrial use> | PB-14 | Basin 3 Main Street, Parking Lot | [7 empty] | 346.0507 | City of Palm Bay | N/A | Basin 3 Main Street Parking Lot | Not provided. | Pervious Pavement | Completed | 2008 |  |  | A | 346 | $4,845 | Not provided | Not provided | Not provided | N/A | Structural | 2013 | Central Indian River Lagoon | Not provided | Not provided | Not provided | BMPTrains | yes | 157.5673 | 1438.8871
21484 | City of Palm Bay | Central IRL | A | IR12-21 | 0.56 | 0.48 | 0.06913 | 6.9251 | 0.93479 | 0.47873 | 0.064622 | 1550 | Other Light Industrial | PB-14 | Basin 3 Main Street, Parking Lot | Pervious pavement | 984.0 | 100% | 984 | 128.6 | 100% | 128.6 | 358.877 | City of Palm Bay | N/A | Basin 3 Main Street Parking Lot | Not provided. | Pervious Pavement | Completed | 2008 |  |  | A | 346 | $4,845 | Not provided | Not provided | Not provided | N/A | Structural | 2013 | Central Indian River Lagoon | Not provided | Not provided | Not provided | BMPTrains | yes | 111.199 | 279.7579
21485 | City of Palm Bay | Central IRL | A | IR12-21 | 0.56 | 0.48 | 0.06913 | 6.9251 | 0.93479 | 0.47873 | 0.064622 | 1550 | Other Light Industrial | PB-14 | Basin 3 Main Street, Parking Lot | [7 empty] | 346.0507 | City of Palm Bay | N/A | Basin 3 Main Street Parking Lot | Not provided. | Pervious Pavement | Completed | 2008 |  |  | A | 346 | $4,845 | Not provided | Not provided | Not provided | N/A | Structural | 2013 | Central Indian River Lagoon | Not provided | Not provided | Not provided | BMPTrains | yes | 111.199 | 279.7579
21486 | City of Palm Bay | Central IRL | A | IR12-21 | 0.56 | 0.48 | 0.25161 | 6.9251 | 0.93479 | 1.7424 | 0.2352 | 7400 | Disturbed land | PB-14 | Basin 3 Main Street, Parking Lot | Pervious pavement | 984.0 | 100% | 984 | 128.6 | 100% | 128.6 | 358.877 | City of Palm Bay | N/A | Basin 3 Main Street Parking Lot | Not provided. | Pervious Pavement | Completed | 2008 |  |  | A | 346 | $4,845 | Not provided | Not provided | Not provided | N/A | Structural | 2013 | Central Indian River Lagoon | Not provided | Not provided | Not provided | BMPTrains | yes | 140.7359 | 1018.2283
21487 | City of Palm Bay | Central IRL | A | IR12-21 | 0.56 | 0.48 | 0.25161 | 6.9251 | 0.93479 | 1.7424 | 0.2352 | 7400 | Disturbed land | PB-14 | Basin 3 Main Street, Parking Lot | [7 empty] | 346.0507 | City of Palm Bay | N/A | Basin 3 Main Street Parking Lot | Not provided. | Pervious Pavement | Completed | 2008 |  |  | A | 346 | $4,845 | Not provided | Not provided | Not provided | N/A | Structural | 2013 | Central Indian River Lagoon | Not provided | Not provided | Not provided | BMPTrains | yes | 140.7359 | 1018.2283
21488 | City of Palm Bay | Central IRL | A | IR12-21 | 0.56 | 0.48 | 0.29702 | 6.9251 | 0.93479 | 2.0569 | 0.27765 | 1550 | Other Light Industrial | PB-14 | Basin 3 Main Street, Parking Lot | Pervious pavement | 984.0 | 100% | 984 | 128.6 | 100% | 128.6 | 358.877 | City of Palm Bay | N/A | Basin 3 Main Street Parking Lot | Not provided. | Pervious Pavement | Completed | 2008 |  |  | A | 346 | $4,845 | Not provided | Not provided | Not provided | N/A | Structural | 2013 | Central Indian River Lagoon | Not provided | Not provided | Not provided | BMPTrains | yes | 148.0825 | 1202.0138
21489 | City of Palm Bay | Central IRL | A | IR12-21 | 0.56 | 0.48 | 0.29702 | 6.9251 | 0.93479 | 2.0569 | 0.27765 | 1550 | Other Light Industrial | PB-14 | Basin 3 Main Street, Parking Lot | [7 empty] | 346.0507 | City of Palm Bay | N/A | Basin 3 Main Street Parking Lot | Not provided. | Pervious Pavement | Completed | 2008 |  |  | A | 346 | $4,845 | Not provided | Not provided | Not provided | N/A | Structural | 2013 | Central Indian River Lagoon | Not provided | Not provided | Not provided | BMPTrains | yes | 148.0825 | 1202.0138
21490 | Natural Lands | Central IRL | A | IR12-21 | 0.56 | 0.48 | 0.33358 | 7.6825 | 1.1488 | 2.5627 | 0.3832 | 4340 | Hardwood Conifer Mixed | PB-14 | Basin 3 Main Street, Parking Lot | Pervious pavement | 984.0 | 100% | 984 | 128.6 | 100% | 128.6 | 358.877 | City of Palm Bay | N/A | Basin 3 Main Street Parking Lot | Not provided. | Pervious Pavement | Completed | 2008 |  |  | A | 346 | $4,845 | Not provided | Not provided | Not provided | N/A | Structural | 2013 | Central Indian River Lagoon | Not provided | Not provided | Not provided | BMPTrains | yes | 144.6177 | 1349.9364
21491 | Natural Lands | Central IRL | A | IR12-21 | 0.56 | 0.48 | 0.33358 | 7.6825 | 1.1488 | 2.5627 | 0.3832 | 4340 | Hardwood Conifer Mixed | PB-14 | Basin 3 Main Street, Parking Lot | [7 empty] | 346.0507 | City of Palm Bay | N/A | Basin 3 Main Street Parking Lot | Not provided. | Pervious Pavement | Completed | 2008 |  |  | A | 346 | $4,845 | Not provided | Not provided | Not provided | N/A | Structural | 2013 | Central Indian River Lagoon | Not provided | Not provided | Not provided | BMPTrains | yes | 144.6177 | 1349.9364
21492 | City of Palm Bay | Central IRL | A | IR12-21 | 0.56 | 0.48 | 0.076934 | 7.6825 | 1.1488 | 0.59104 | 0.088378 | 1210 | Fixed Single Family Units | PB-14 | Basin 3 Main Street, Parking Lot | Pervious pavement | 984.0 | 100% | 984 | 128.6 | 100% | 128.6 | 358.877 | City of Palm Bay | N/A | Basin 3 Main Street Parking Lot | Not provided. | Pervious Pavement | Completed | 2008 |  |  | A | 346 | $4,845 | Not provided | Not provided | Not provided | N/A | Structural | 2013 | Central Indian River Lagoon | Not provided | Not provided | Not provided | BMPTrains | yes | 79.0602 | 311.3408
21493 | City of Palm Bay | Central IRL | A | IR12-21 | 0.56 | 0.48 | 0.076934 | 7.6825 | 1.1488 | 0.59104 | 0.088378 | 1210 | Fixed Single Family Units | PB-14 | Basin 3 Main Street, Parking Lot | [7 empty] | 346.0507 | City of Palm Bay | N/A | Basin 3 Main Street Parking Lot | Not provided. | Pervious Pavement | Completed | 2008 |  |  | A | 346 | $4,845 | Not provided | Not provided | Not provided | N/A | Structural | 2013 | Central Indian River Lagoon | Not provided | Not provided | Not provided | BMPTrains | yes | 79.0602 | 311.3408
21494 | City of Palm Bay | Central IRL | A | IR12-21 | 0.56 | 0.48 | 0.047613 | 7.6825 | 1.1488 | 0.36579 | 0.054696 | 1210 | Fixed Single Family Units | PB-14 | Basin 3 Main Street, Parking Lot | Pervious pavement | 984.0 | 100% | 984 | 128.6 | 100% | 128.6 | 358.877 | City of Palm Bay | N/A | Basin 3 Main Street Parking Lot | Not provided. | Pervious Pavement | Completed | 2008 |  |  | A | 346 | $4,845 | Not provided | Not provided | Not provided | N/A | Structural | 2013 | Central Indian River Lagoon | Not provided | Not provided | Not provided | BMPTrains | yes | 73.1334 | 192.6836
21495 | City of Palm Bay | Central IRL | A | IR12-21 | 0.56 | 0.48 | 0.047613 | 7.6825 | 1.1488 | 0.36579 | 0.054696 | 1210 | Fixed Single Family Units | PB-14 | Basin 3 Main Street, Parking Lot | [7 empty] | 346.0507 | City of Palm Bay | N/A | Basin 3 Main Street Parking Lot | Not provided. | Pervious Pavement | Completed | 2008 |  |  | A | 346 | $4,845 | Not provided | Not provided | Not provided | N/A | Structural | 2013 | Central Indian River Lagoon | Not provided | Not provided | Not provided | BMPTrains | yes | 73.1334 | 192.6836
21496 | City of Palm Bay | Central IRL | A | IR12-21 | 0.56 | 0.48 | 0.013787 | 7.6825 | 1.1488 | 0.10592 | 0.015838 | 1210 | Fixed Single Family Units | PB-14 | Basin 3 Main Street, Parking Lot | Pervious pavement | 984.0 | 100% | 984 | 128.6 | 100% | 128.6 | 358.877 | City of Palm Bay | N/A | Basin 3 Main Street Parking Lot | Not provided. | Pervious Pavement | Completed | 2008 |  |  | A | 346 | $4,845 | Not provided | Not provided | Not provided | N/A | Structural | 2013 | Central Indian River Lagoon | Not provided | Not provided | Not provided | BMPTrains | yes | 37.4291 | 55.7929
21497 | City of Palm Bay | Central IRL | A | IR12-21 | 0.56 | 0.48 | 0.013787 | 7.6825 | 1.1488 | 0.10592 | 0.015838 | 1210 | Fixed Single Family Units | PB-14 | Basin 3 Main Street, Parking Lot | [7 empty] | 346.0507 | City of Palm Bay | N/A | Basin 3 Main Street Parking Lot | Not provided. | Pervious Pavement | Completed | 2008 |  |  | A | 346 | $4,845 | Not provided | Not provided | Not provided | N/A | Structural | 2013 | Central Indian River Lagoon | Not provided | Not provided | Not provided | BMPTrains | yes | 37.4291 | 55.7929
21498 | City of Palm Bay | Central IRL | A | IR12-21 | 0.56 | 0.48 | 0.14585 | 7.6825 | 1.1488 | 1.1205 | 0.16755 | 1300 | Residential, High Density | PB-14 | Basin 3 Main Street, Parking Lot | Pervious pavement | 984.0 | 100% | 984 | 128.6 | 100% | 128.6 | 358.877 | City of Palm Bay | N/A | Basin 3 Main Street Parking Lot | Not provided. | Pervious Pavement | Completed | 2008 |  |  | A | 346 | $4,845 | Not provided | Not provided | Not provided | N/A | Structural | 2013 | Central Indian River Lagoon | Not provided | Not provided | Not provided | BMPTrains | yes | 108.9327 | 590.2462
21499 | City of Palm Bay | Central IRL | A | IR12-21 | 0.56 | 0.48 | 0.14585 | 7.6825 | 1.1488 | 1.1205 | 0.16755 | 1300 | Residential, High Density | PB-14 | Basin 3 Main Street, Parking Lot | [7 empty] | 346.0507 | City of Palm Bay | N/A | Basin 3 Main Street Parking Lot | Not provided. | Pervious Pavement | Completed | 2008 |  |  | A | 346 | $4,845 | Not provided | Not provided | Not provided | N/A | Structural | 2013 | Central Indian River Lagoon | Not provided | Not provided | Not provided | BMPTrains | yes | 108.9327 | 590.2462
21500 | City of Palm Bay | Central IRL | A | IR12-21 | 0.56 | 0.48 | 0.041535 | 9.4917 | 1.4389 | 0.39424 | 0.059765 | 1200 | Residential, Medium Density-Two-five dwellingunits per acre | PB-14 | Basin 3 Main Street, Parking Lot | Pervious pavement | 984.0 | 100% | 984 | 128.6 | 100% | 128.6 | 358.877 | City of Palm Bay | N/A | Basin 3 Main Street Parking Lot | Not provided. | Pervious Pavement | Completed | 2008 |  |  | A | 346 | $4,845 | Not provided | Not provided | Not provided | N/A | Structural | 2013 | Central Indian River Lagoon | Not provided | Not provided | Not provided | BMPTrains | yes | 82.4832 | 168.0858
21501 | City of Palm Bay | Central IRL | A | IR12-21 | 0.56 | 0.48 | 0.041535 | 9.4917 | 1.4389 | 0.39424 | 0.059765 | 1200 | Residential, Medium Density-Two-five dwellingunits per acre | PB-14 | Basin 3 Main Street, Parking Lot | [7 empty] | 346.0507 | City of Palm Bay | N/A | Basin 3 Main Street Parking Lot | Not provided. | Pervious Pavement | Completed | 2008 |  |  | A | 346 | $4,845 | Not provided | Not provided | Not provided | N/A | Structural | 2013 | Central Indian River Lagoon | Not provided | Not provided | Not provided | BMPTrains | yes | 82.4832 | 168.0858
21502 | City of Palm Bay | Central IRL | A | IR12-21 | 0.56 | 0.48 | 0.054236 | 9.4917 | 1.4389 | 0.5148 | 0.078041 | 1320 | Mobile Home Units | PB-14 | Basin 3 Main Street, Parking Lot | Pervious pavement | 984.0 | 100% | 984 | 128.6 | 100% | 128.6 | 358.877 | City of Palm Bay | N/A | Basin 3 Main Street Parking Lot | Not provided. | Pervious Pavement | Completed | 2008 |  |  | A | 346 | $4,845 | Not provided | Not provided | Not provided | N/A | Structural | 2013 | Central Indian River Lagoon | Not provided | Not provided | Not provided | BMPTrains | yes | 71.3581 | 219.487
21503 | City of Palm Bay | Central IRL | A | IR12-21 | 0.56 | 0.48 | 0.054236 | 9.4917 | 1.4389 | 0.5148 | 0.078041 | 1320 | Mobile Home Units | PB-14 | Basin 3 Main Street, Parking Lot | [7 empty] | 346.0507 | City of Palm Bay | N/A | Basin 3 Main Street Parking Lot | Not provided. | Pervious Pavement | Completed | 2008 |  |  | A | 346 | $4,845 | Not provided | Not provided | Not provided | N/A | Structural | 2013 | Central Indian River Lagoon | Not provided | Not provided | Not provided | BMPTrains | yes | 71.3581 | 219.487
21504 | City of Palm Bay | Central IRL | A | IR12-21 | 0.56 | 0.48 | 0.0073108 | 5.8818 | 0.72231 | 0.043001 | 0.0052806 | 1550 | Other Light Industrial | PB-14 | Basin 3 Main Street, Parking Lot | Pervious pavement | 984.0 | 100% | 984 | 128.6 | 100% | 128.6 | 358.877 | City of Palm Bay | N/A | Basin 3 Main Street Parking Lot | Not provided. | Pervious Pavement | Completed | 2008 |  |  | A | 346 | $4,845 | Not provided | Not provided | Not provided | N/A | Structural | 2013 | Central Indian River Lagoon | Not provided | Not provided | Not provided | BMPTrains | yes | 21.7663 | 29.5857
21505 | City of Palm Bay | Central IRL | A | IR12-21 | 0.56 | 0.48 | 0.0073108 | 5.8818 | 0.72231 | 0.043001 | 0.0052806 | 1550 | Other Light Industrial | PB-14 | Basin 3 Main Street, Parking Lot | [7 empty] | 346.0507 | City of Palm Bay | N/A | Basin 3 Main Street Parking Lot | Not provided. | Pervious Pavement | Completed | 2008 |  |  | A | 346 | $4,845 | Not provided | Not provided | Not provided | N/A | Structural | 2013 | Central Indian River Lagoon | Not provided | Not provided | Not provided | BMPTrains | yes | 21.7663 | 29.5857
21506 | City of Palm Bay | Central IRL | A | IR12-21 | 0.56 | 0.48 | 0.37299 | 5.8818 | 0.72231 | 2.1938 | 0.26941 | 7400 | Disturbed land | PB-14 | Basin 3 Main Street, Parking Lot | Pervious pavement | 984.0 | 100% | 984 | 128.6 | 100% | 128.6 | 358.877 | City of Palm Bay | N/A | Basin 3 Main Street Parking Lot | Not provided. | Pervious Pavement | Completed | 2008 |  |  | A | 346 | $4,845 | Not provided | Not provided | Not provided | N/A | Structural | 2013 | Central Indian River Lagoon | Not provided | Not provided | Not provided | BMPTrains | yes | 161.5028 | 1509.4222
21507 | City of Palm Bay | Central IRL | A | IR12-21 | 0.56 | 0.48 | 0.37299 | 5.8818 | 0.72231 | 2.1938 | 0.26941 | 7400 | Disturbed land | PB-14 | Basin 3 Main Street, Parking Lot | [7 empty] | 346.0507 | City of Palm Bay | N/A | Basin 3 Main Street Parking Lot | Not provided. | Pervious Pavement | Completed | 2008 |  |  | A | 346 | $4,845 | Not provided | Not provided | Not provided | N/A | Structural | 2013 | Central Indian River Lagoon | Not provided | Not provided | Not provided | BMPTrains | yes | 161.5028 | 1509.4222
21508 | City of Palm Bay | Central IRL | A | IR12-21 | 0.56 | 0.48 | 0.13837 | 11.0194 | 1.4674 | 1.5247 | 0.20304 | 1520 | Timber Processing | PB-14 | Basin 3 Main Street, Parking Lot | Pervious pavement | 984.0 | 100% | 984 | 128.6 | 100% | 128.6 | 358.877 | City of Palm Bay | N/A | Basin 3 Main Street Parking Lot | Not provided. | Pervious Pavement | Completed | 2008 |  |  | A | 346 | $4,845 | Not provided | Not provided | Not provided | N/A | Structural | 2013 | Central Indian River Lagoon | Not provided | Not provided | Not provided | BMPTrains | yes | 122.3949 | 559.9514
21509 | City of Palm Bay | Central IRL | A | IR12-21 | 0.56 | 0.48 | 0.13837 | 11.0194 | 1.4674 | 1.5247 | 0.20304 | 1520 | Timber Processing | PB-14 | Basin 3 Main Street, Parking Lot | [7 empty] | 346.0507 | City of Palm Bay | N/A | Basin 3 Main Street Parking Lot | Not provided. | Pervious Pavement | Completed | 2008 |  |  | A | 346 | $4,845 | Not provided | Not provided | Not provided | N/A | Structural | 2013 | Central Indian River Lagoon | Not provided | Not provided | Not provided | BMPTrains | yes | 122.3949 | 559.9514
21510 | City of Palm Bay | Central IRL | A | IR12-21 | 0.56 | 0.48 | 0.4794 | 11.0194 | 1.4674 | 5.2827 | 0.70348 | 1420 | Wholesale Sales and Services <Excluding warehouses associated with industrial use> | PB-14 | Basin 3 Main Street, Parking Lot | Pervious pavement | 984.0 | 100% | 984 | 128.6 | 100% | 128.6 | 358.877 | City of Palm Bay | N/A | Basin 3 Main Street Parking Lot | Not provided. | Pervious Pavement | Completed | 2008 |  |  | A | 346 | $4,845 | Not provided | Not provided | Not provided | N/A | Structural | 2013 | Central Indian River Lagoon | Not provided | Not provided | Not provided | BMPTrains | yes | 177.6106 | 1940.0486
21511 | City of Palm Bay | Central IRL | A | IR12-21 | 0.56 | 0.48 | 0.4794 | 11.0194 | 1.4674 | 5.2827 | 0.70348 | 1420 | Wholesale Sales and Services <Excluding warehouses associated with industrial use> | PB-14 | Basin 3 Main Street, Parking Lot | [7 empty] | 346.0507 | City of Palm Bay | N/A | Basin 3 Main Street Parking Lot | Not provided. | Pervious Pavement | Completed | 2008 |  |  | A | 346 | $4,845 | Not provided | Not provided | Not provided | N/A | Structural | 2013 | Central Indian River Lagoon | Not provided | Not provided | Not provided | BMPTrains | yes | 177.6106 | 1940.0486
21512 | City of Palm Bay | Central IRL | A | IR12-21 | 0.56 | 0.48 | 0.61776 | 7.522 | 1.0549 | 4.6468 | 0.65166 | 1550 | Other Light Industrial | PB-14 | Basin 3 Main Street, Parking Lot | Pervious pavement | 984.0 | 100% | 984 | 128.6 | 100% | 128.6 | 358.877 | City of Palm Bay | N/A | Basin 3 Main Street Parking Lot | Not provided. | Pervious Pavement | Completed | 2008 |  |  | A | 346 | $4,845 | Not provided | Not provided | Not provided | N/A | Structural | 2013 | Central Indian River Lagoon | Not provided | Not provided | Not provided | BMPTrains | yes | 200 | 2500
21513 | City of Palm Bay | Central IRL | A | IR12-21 | 0.56 | 0.48 | 0.61776 | 7.522 | 1.0549 | 4.6468 | 0.65166 | 1550 | Other Light Industrial | PB-14 | Basin 3 Main Street, Parking Lot | [7 empty] | 346.0507 | City of Palm Bay | N/A | Basin 3 Main Street Parking Lot | Not provided. | Pervious Pavement | Completed | 2008 |  |  | A | 346 | $4,845 | Not provided | Not provided | Not provided | N/A | Structural | 2013 | Central Indian River Lagoon | Not provided | Not provided | Not provided | BMPTrains | yes | 200 | 2500
21514 | City of Palm Bay | Central IRL | A | IR12-21 | 0.56 | 0.48 | 0.23585 | 7.1683 | 1.0165 | 1.6907 | 0.23975 | 1550 | Other Light Industrial | PB-14 | Basin 3 Main Street, Parking Lot | Pervious pavement | 984.0 | 100% | 984 | 128.6 | 100% | 128.6 | 358.877 | City of Palm Bay | N/A | Basin 3 Main Street Parking Lot | Not provided. | Pervious Pavement | Completed | 2008 |  |  | A | 346 | $4,845 | Not provided | Not provided | Not provided | N/A | Structural | 2013 | Central Indian River Lagoon | Not provided | Not provided | Not provided | BMPTrains | yes | 139.1833 | 954.464
21515 | City of Palm Bay | Central IRL | A | IR12-21 | 0.56 | 0.48 | 0.23585 | 7.1683 | 1.0165 | 1.6907 | 0.23975 | 1550 | Other Light Industrial | PB-14 | Basin 3 Main Street, Parking Lot | [7 empty] | 346.0507 | City of Palm Bay | N/A | Basin 3 Main Street Parking Lot | Not provided. | Pervious Pavement | Completed | 2008 |  |  | A | 346 | $4,845 | Not provided | Not provided | Not provided | N/A | Structural | 2013 | Central Indian River Lagoon | Not provided | Not provided | Not provided | BMPTrains | yes | 139.1833 | 954.464
21516 | Natural Lands | Central IRL | A | IR12-21 | 0.56 | 0.48 | 0.11794 | 7.1683 | 1.0165 | 0.8454 | 0.11988 | 4111 | Mesic longleaf pine flatwoods | PB-14 | Basin 3 Main Street, Parking Lot | Pervious pavement | 984.0 | 100% | 984 | 128.6 | 100% | 128.6 | 358.877 | City of Palm Bay | N/A | Basin 3 Main Street Parking Lot | Not provided. | Pervious Pavement | Completed | 2008 |  |  | A | 346 | $4,845 | Not provided | Not provided | Not provided | N/A | Structural | 2013 | Central Indian River Lagoon | Not provided | Not provided | Not provided | BMPTrains | yes | 124.6565 | 477.2729
21517 | Natural Lands | Central IRL | A | IR12-21 | 0.56 | 0.48 | 0.11794 | 7.1683 | 1.0165 | 0.8454 | 0.11988 | 4111 | Mesic longleaf pine flatwoods | PB-14 | Basin 3 Main Street, Parking Lot | [7 empty] | 346.0507 | City of Palm Bay | N/A | Basin 3 Main Street Parking Lot | Not provided. | Pervious Pavement | Completed | 2008 |  |  | A | 346 | $4,845 | Not provided | Not provided | Not provided | N/A | Structural | 2013 | Central Indian River Lagoon | Not provided | Not provided | Not provided | BMPTrains | yes | 124.6565 | 477.2729
21518 | City of Palm Bay | Central IRL | A | IR12-21 | 0.56 | 0.48 | 0.26397 | 7.1683 | 1.0165 | 1.8922 | 0.26833 | 1550 | Other Light Industrial | PB-14 | Basin 3 Main Street, Parking Lot | Pervious pavement | 984.0 | 100% | 984 | 128.6 | 100% | 128.6 | 358.877 | City of Palm Bay | N/A | Basin 3 Main Street Parking Lot | Not provided. | Pervious Pavement | Completed | 2008 |  |  | A | 346 | $4,845 | Not provided | Not provided | Not provided | N/A | Structural | 2013 | Central Indian River Lagoon | Not provided | Not provided | Not provided | BMPTrains | yes | 142.7316 | 1068.2631
21519 | City of Palm Bay | Central IRL | A | IR12-21 | 0.56 | 0.48 | 0.26397 | 7.1683 | 1.0165 | 1.8922 | 0.26833 | 1550 | Other Light Industrial | PB-14 | Basin 3 Main Street, Parking Lot | [7 empty] | 346.0507 | City of Palm Bay | N/A | Basin 3 Main Street Parking Lot | Not provided. | Pervious Pavement | Completed | 2008 |  |  | A | 346 | $4,845 | Not provided | Not provided | Not provided | N/A | Structural | 2013 | Central Indian River Lagoon | Not provided | Not provided | Not provided | BMPTrains | yes | 142.7316 | 1068.2631
21520 | City of Palm Bay | Central IRL | A | IR12-21 | 0.56 | 0.48 | 0.47132 | 9.3508 | 1.3746 | 4.4072 | 0.64788 | 1200 | Residential, Medium Density-Two-five dwellingunits per acre | PB-14 | Basin 3 Main Street, Parking Lot | Pervious pavement | 984.0 | 100% | 984 | 128.6 | 100% | 128.6 | 358.877 | City of Palm Bay | N/A | Basin 3 Main Street Parking Lot | Not provided. | Pervious Pavement | Completed | 2008 |  |  | A | 346 | $4,845 | Not provided | Not provided | Not provided | N/A | Structural | 2013 | Central Indian River Lagoon | Not provided | Not provided | Not provided | BMPTrains | yes | 192.0221 | 1907.3521
21521 | City of Palm Bay | Central IRL | A | IR12-21 | 0.56 | 0.48 | 0.47132 | 9.3508 | 1.3746 | 4.4072 | 0.64788 | 1200 | Residential, Medium Density-Two-five dwellingunits per acre | PB-14 | Basin 3 Main Street, Parking Lot | [7 empty] | 346.0507 | City of Palm Bay | N/A | Basin 3 Main Street Parking Lot | Not provided. | Pervious Pavement | Completed | 2008 |  |  | A | 346 | $4,845 | Not provided | Not provided | Not provided | N/A | Structural | 2013 | Central Indian River Lagoon | Not provided | Not provided | Not provided | BMPTrains | yes | 192.0221 | 1907.3521
21522 | City of Palm Bay | Central IRL | A | IR12-21 | 0.56 | 0.48 | 0.00067476 | 9.3508 | 1.3746 | 0.0063095 | 0.00092754 | 1210 | Fixed Single Family Units | PB-14 | Basin 3 Main Street, Parking Lot | Pervious pavement | 984.0 | 100% | 984 | 128.6 | 100% | 128.6 | 358.877 | City of Palm Bay | N/A | Basin 3 Main Street Parking Lot | Not provided. | Pervious Pavement | Completed | 2008 |  |  | A | 346 | $4,845 | Not provided | Not provided | Not provided | N/A | Structural | 2013 | Central Indian River Lagoon | Not provided | Not provided | Not provided | BMPTrains | yes | 8.7085 | 2.7306
21523 | City of Palm Bay | Central IRL | A | IR12-21 | 0.56 | 0.48 | 0.00067476 | 9.3508 | 1.3746 | 0.0063095 | 0.00092754 | 1210 | Fixed Single Family Units | PB-14 | Basin 3 Main Street, Parking Lot | [7 empty] | 346.0507 | City of Palm Bay | N/A | Basin 3 Main Street Parking Lot | Not provided. | Pervious Pavement | Completed | 2008 |  |  | A | 346 | $4,845 | Not provided | Not provided | Not provided | N/A | Structural | 2013 | Central Indian River Lagoon | Not provided | Not provided | Not provided | BMPTrains | yes | 8.7085 | 2.7306
21524 | City of Palm Bay | Central IRL | A | IR12-21 | 0.56 | 0.48 | 0.010273 | 9.3508 | 1.3746 | 0.096065 | 0.014122 | 1210 | Fixed Single Family Units | PB-14 | Basin 3 Main Street, Parking Lot | Pervious pavement | 984.0 | 100% | 984 | 128.6 | 100% | 128.6 | 358.877 | City of Palm Bay | N/A | Basin 3 Main Street Parking Lot | Not provided. | Pervious Pavement | Completed | 2008 |  |  | A | 346 | $4,845 | Not provided | Not provided | Not provided | N/A | Structural | 2013 | Central Indian River Lagoon | Not provided | Not provided | Not provided | BMPTrains | yes | 29.6448 | 41.575
21525 | City of Palm Bay | Central IRL | A | IR12-21 | 0.56 | 0.48 | 0.010273 | 9.3508 | 1.3746 | 0.096065 | 0.014122 | 1210 | Fixed Single Family Units | PB-14 | Basin 3 Main Street, Parking Lot | [7 empty] | 346.0507 | City of Palm Bay | N/A | Basin 3 Main Street Parking Lot | Not provided. | Pervious Pavement | Completed | 2008 |  |  | A | 346 | $4,845 | Not provided | Not provided | Not provided | N/A | Structural | 2013 | Central Indian River Lagoon | Not provided | Not provided | Not provided | BMPTrains | yes | 29.6448 | 41.575
21526 | City of Palm Bay | Central IRL | A | IR12-21 | 0.56 | 0.48 | 0.1355 | 9.3508 | 1.3746 | 1.267 | 0.18626 | 1210 | Fixed Single Family Units | PB-14 | Basin 3 Main Street, Parking Lot | Pervious pavement | 984.0 | 100% | 984 | 128.6 | 100% | 128.6 | 358.877 | City of Palm Bay | N/A | Basin 3 Main Street Parking Lot | Not provided. | Pervious Pavement | Completed | 2008 |  |  | A | 346 | $4,845 | Not provided | Not provided | Not provided | N/A | Structural | 2013 | Central Indian River Lagoon | Not provided | Not provided | Not provided | BMPTrains | yes | 96.8543 | 548.3422
21527 | City of Palm Bay | Central IRL | A | IR12-21 | 0.56 | 0.48 | 0.1355 | 9.3508 | 1.3746 | 1.267 | 0.18626 | 1210 | Fixed Single Family Units | PB-14 | Basin 3 Main Street, Parking Lot | [7 empty] | 346.0507 | City of Palm Bay | N/A | Basin 3 Main Street Parking Lot | Not provided. | Pervious Pavement | Completed | 2008 |  |  | A | 346 | $4,845 | Not provided | Not provided | Not provided | N/A | Structural | 2013 | Central Indian River Lagoon | Not provided | Not provided | Not provided | BMPTrains | yes | 96.8543 | 548.3422
21528 | City of Palm Bay | Central IRL | A | IR12-21 | 0.56 | 0.48 | 0.028014 | 2.9679 | 0.41727 | 0.083144 | 0.01169 | 1550 | Other Light Industrial | PB-14 | Basin 3 Main Street, Parking Lot | Pervious pavement | 984.0 | 100% | 984 | 128.6 | 100% | 128.6 | 358.877 | City of Palm Bay | N/A | Basin 3 Main Street Parking Lot | Not provided. | Pervious Pavement | Completed | 2008 |  |  | A | 346 | $4,845 | Not provided | Not provided | Not provided | N/A | Structural | 2013 | Central Indian River Lagoon | Not provided | Not provided | Not provided | BMPTrains | yes | 104.5729 | 113.3694
21529 | City of Palm Bay | Central IRL | A | IR12-21 | 0.56 | 0.48 | 0.028014 | 2.9679 | 0.41727 | 0.083144 | 0.01169 | 1550 | Other Light Industrial | PB-14 | Basin 3 Main Street, Parking Lot | [7 empty] | 346.0507 | City of Palm Bay | N/A | Basin 3 Main Street Parking Lot | Not provided. | Pervious Pavement | Completed | 2008 |  |  | A | 346 | $4,845 | Not provided | Not provided | Not provided | N/A | Structural | 2013 | Central Indian River Lagoon | Not provided | Not provided | Not provided | BMPTrains | yes | 104.5729 | 113.3694
21530 | Natural Lands | Central IRL | A | IR12-21 | 0.56 | 0.48 | 0.26427 | 2.9679 | 0.41727 | 0.78435 | 0.11028 | 5300 | Reservoirs | PB-14 | Basin 3 Main Street, Parking Lot | Pervious pavement | 984.0 | 100% | 984 | 128.6 | 100% | 128.6 | 358.877 | City of Palm Bay | N/A | Basin 3 Main Street Parking Lot | Not provided. | Pervious Pavement | Completed | 2008 |  |  | A | 346 | $4,845 | Not provided | Not provided | Not provided | N/A | Structural | 2013 | Central Indian River Lagoon | Not provided | Not provided | Not provided | BMPTrains | yes | 141.0865 | 1069.4815
21531 | Natural Lands | Central IRL | A | IR12-21 | 0.56 | 0.48 | 0.26427 | 2.9679 | 0.41727 | 0.78435 | 0.11028 | 5300 | Reservoirs | PB-14 | Basin 3 Main Street, Parking Lot | [7 empty] | 346.0507 | City of Palm Bay | N/A | Basin 3 Main Street Parking Lot | Not provided. | Pervious Pavement | Completed | 2008 |  |  | A | 346 | $4,845 | Not provided | Not provided | Not provided | N/A | Structural | 2013 | Central Indian River Lagoon | Not provided | Not provided | Not provided | BMPTrains | yes | 141.0865 | 1069.4815
21532 | Natural Lands | Central IRL | A | IR12-21 | 0.56 | 0.48 | 0.017137 | 2.9679 | 0.41727 | 0.050863 | 0.007151 | 6460 | Mixed scrub-shrub wetland | PB-14 | Basin 3 Main Street, Parking Lot | Pervious pavement | 984.0 | 100% | 984 | 128.6 | 100% | 128.6 | 358.877 | City of Palm Bay | N/A | Basin 3 Main Street Parking Lot | Not provided. | Pervious Pavement | Completed | 2008 |  |  | A | 346 | $4,845 | Not provided | Not provided | Not provided | N/A | Structural | 2013 | Central Indian River Lagoon | Not provided | Not provided | Not provided | BMPTrains | yes | 35.4413 | 69.3529
21533 | Natural Lands | Central IRL | A | IR12-21 | 0.56 | 0.48 | 0.017137 | 2.9679 | 0.41727 | 0.050863 | 0.007151 | 6460 | Mixed scrub-shrub wetland | PB-14 | Basin 3 Main Street, Parking Lot | [7 empty] | 346.0507 | City of Palm Bay | N/A | Basin 3 Main Street Parking Lot | Not provided. | Pervious Pavement | Completed | 2008 |  |  | A | 346 | $4,845 | Not provided | Not provided | Not provided | N/A | Structural | 2013 | Central Indian River Lagoon | Not provided | Not provided | Not provided | BMPTrains | yes | 35.4413 | 69.3529
21534 | City of Palm Bay | Central IRL | A | IR12-21 | 0.56 | 0.48 | 0.30834 | 2.9679 | 0.41727 | 0.91512 | 0.12866 | 1550 | Other Light Industrial | PB-14 | Basin 3 Main Street, Parking Lot | Pervious pavement | 984.0 | 100% | 984 | 128.6 | 100% | 128.6 | 358.877 | City of Palm Bay | N/A | Basin 3 Main Street Parking Lot | Not provided. | Pervious Pavement | Completed | 2008 |  |  | A | 346 | $4,845 | Not provided | Not provided | Not provided | N/A | Structural | 2013 | Central Indian River Lagoon | Not provided | Not provided | Not provided | BMPTrains | yes | 149.9141 | 1247.7961
21535 | City of Palm Bay | Central IRL | A | IR12-21 | 0.56 | 0.48 | 0.30834 | 2.9679 | 0.41727 | 0.91512 | 0.12866 | 1550 | Other Light Industrial | PB-14 | Basin 3 Main Street, Parking Lot | [7 empty] | 346.0507 | City of Palm Bay | N/A | Basin 3 Main Street Parking Lot | Not provided. | Pervious Pavement | Completed | 2008 |  |  | A | 346 | $4,845 | Not provided | Not provided | Not provided | N/A | Structural | 2013 | Central Indian River Lagoon | Not provided | Not provided | Not provided | BMPTrains | yes | 149.9141 | 1247.7961
21536 | City of Palm Bay | Central IRL | A | IR12-21 | 0.56 | 0.48 | 0.61776 | 7.5512 | 1.059 | 4.6649 | 0.65418 | 1550 | Other Light Industrial | PB-14 | Basin 3 Main Street, Parking Lot | Pervious pavement | 984.0 | 100% | 984 | 128.6 | 100% | 128.6 | 358.877 | City of Palm Bay | N/A | Basin 3 Main Street Parking Lot | Not provided. | Pervious Pavement | Completed | 2008 |  |  | A | 346 | $4,845 | Not provided | Not provided | Not provided | N/A | Structural | 2013 | Central Indian River Lagoon | Not provided | Not provided | Not provided | BMPTrains | yes | 200 | 2500
21537 | City of Palm Bay | Central IRL | A | IR12-21 | 0.56 | 0.48 | 0.61776 | 7.5512 | 1.059 | 4.6649 | 0.65418 | 1550 | Other Light Industrial | PB-14 | Basin 3 Main Street, Parking Lot | [7 empty] | 346.0507 | City of Palm Bay | N/A | Basin 3 Main Street Parking Lot | Not provided. | Pervious Pavement | Completed | 2008 |  |  | A | 346 | $4,845 | Not provided | Not provided | Not provided | N/A | Structural | 2013 | Central Indian River Lagoon | Not provided | Not provided | Not provided | BMPTrains | yes | 200 | 2500
21538 | City of Palm Bay | Central IRL | A | IR12-21 | 0.56 | 0.48 | 2.0889e-06 | 6.2026 | 0.71591 | 1.2956e-05 | 1.4954e-06 | 7400 | Disturbed land | PB-14 | Basin 3 Main Street, Parking Lot | Pervious pavement | 984.0 | 100% | 984 | 128.6 | 100% | 128.6 | 358.877 | City of Palm Bay | N/A | Basin 3 Main Street Parking Lot | Not provided. | Pervious Pavement | Completed | 2008 |  |  | A | 346 | $4,845 | Not provided | Not provided | Not provided | N/A | Structural | 2013 | Central Indian River Lagoon | Not provided | Not provided | Not provided | BMPTrains | yes | 0.44578 | 0.0084533
21539 | City of Palm Bay | Central IRL | A | IR12-21 | 0.56 | 0.48 | 2.0889e-06 | 6.2026 | 0.71591 | 1.2956e-05 | 1.4954e-06 | 7400 | Disturbed land | PB-14 | Basin 3 Main Street, Parking Lot | [7 empty] | 346.0507 | City of Palm Bay | N/A | Basin 3 Main Street Parking Lot | Not provided. | Pervious Pavement | Completed | 2008 |  |  | A | 346 | $4,845 | Not provided | Not provided | Not provided | N/A | Structural | 2013 | Central Indian River Lagoon | Not provided | Not provided | Not provided | BMPTrains | yes | 0.44578 | 0.0084533
21540 | Natural Lands | Central IRL | A | IR12-21 | 0.56 | 0.48 | 0.61776 | 5.7364 | 0.78103 | 3.5437 | 0.48249 | 3200 | Shrub and Brushland | PB-14 | Basin 3 Main Street, Parking Lot | Pervious pavement | 984.0 | 100% | 984 | 128.6 | 100% | 128.6 | 358.877 | City of Palm Bay | N/A | Basin 3 Main Street Parking Lot | Not provided. | Pervious Pavement | Completed | 2008 |  |  | A | 346 | $4,845 | Not provided | Not provided | Not provided | N/A | Structural | 2013 | Central Indian River Lagoon | Not provided | Not provided | Not provided | BMPTrains | yes | 200 | 2500
21541 | Natural Lands | Central IRL | A | IR12-21 | 0.56 | 0.48 | 0.61776 | 5.7364 | 0.78103 | 3.5437 | 0.48249 | 3200 | Shrub and Brushland | PB-14 | Basin 3 Main Street, Parking Lot | [7 empty] | 346.0507 | City of Palm Bay | N/A | Basin 3 Main Street Parking Lot | Not provided. | Pervious Pavement | Completed | 2008 |  |  | A | 346 | $4,845 | Not provided | Not provided | Not provided | N/A | Structural | 2013 | Central Indian River Lagoon | Not provided | Not provided | Not provided | BMPTrains | yes | 200 | 2500
21542 | City of Palm Bay | Central IRL | A | IR12-21 | 0.56 | 0.48 | 0.11971 | 8.5917 | 1.1647 | 1.0285 | 0.13943 | 1550 | Other Light Industrial | PB-14 | Basin 3 Main Street, Parking Lot | Pervious pavement | 984.0 | 100% | 984 | 128.6 | 100% | 128.6 | 358.877 | City of Palm Bay | N/A | Basin 3 Main Street Parking Lot | Not provided. | Pervious Pavement | Completed | 2008 |  |  | A | 346 | $4,845 | Not provided | Not provided | Not provided | N/A | Structural | 2013 | Central Indian River Lagoon | Not provided | Not provided | Not provided | BMPTrains | yes | 119.5027 | 484.4498
21543 | City of Palm Bay | Central IRL | A | IR12-21 | 0.56 | 0.48 | 0.11971 | 8.5917 | 1.1647 | 1.0285 | 0.13943 | 1550 | Other Light Industrial | PB-14 | Basin 3 Main Street, Parking Lot | [7 empty] | 346.0507 | City of Palm Bay | N/A | Basin 3 Main Street Parking Lot | Not provided. | Pervious Pavement | Completed | 2008 |  |  | A | 346 | $4,845 | Not provided | Not provided | Not provided | N/A | Structural | 2013 | Central Indian River Lagoon | Not provided | Not provided | Not provided | BMPTrains | yes | 119.5027 | 484.4498
21544 | City of Palm Bay | Central IRL | A | IR12-21 | 0.56 | 0.48 | 0.020911 | 8.5917 | 1.1647 | 0.17966 | 0.024355 | 1420 | Wholesale Sales and Services <Excluding warehouses associated with industrial use> | PB-14 | Basin 3 Main Street, Parking Lot | Pervious pavement | 984.0 | 100% | 984 | 128.6 | 100% | 128.6 | 358.877 | City of Palm Bay | N/A | Basin 3 Main Street Parking Lot | Not provided. | Pervious Pavement | Completed | 2008 |  |  | A | 346 | $4,845 | Not provided | Not provided | Not provided | N/A | Structural | 2013 | Central Indian River Lagoon | Not provided | Not provided | Not provided | BMPTrains | yes | 83.7993 | 84.6234
21545 | City of Palm Bay | Central IRL | A | IR12-21 | 0.56 | 0.48 | 0.020911 | 8.5917 | 1.1647 | 0.17966 | 0.024355 | 1420 | Wholesale Sales and Services <Excluding warehouses associated with industrial use> | PB-14 | Basin 3 Main Street, Parking Lot | [7 empty] | 346.0507 | City of Palm Bay | N/A | Basin 3 Main Street Parking Lot | Not provided. | Pervious Pavement | Completed | 2008 |  |  | A | 346 | $4,845 | Not provided | Not provided | Not provided | N/A | Structural | 2013 | Central Indian River Lagoon | Not provided | Not provided | Not provided | BMPTrains | yes | 83.7993 | 84.6234
21546 | City of Palm Bay | Central IRL | A | IR12-21 | 0.56 | 0.48 | 0.30923 | 8.5917 | 1.1647 | 2.6569 | 0.36016 | 1420 | Wholesale Sales and Services <Excluding warehouses associated with industrial use> | PB-14 | Basin 3 Main Street, Parking Lot | Pervious pavement | 984.0 | 100% | 984 | 128.6 | 100% | 128.6 | 358.877 | City of Palm Bay | N/A | Basin 3 Main Street Parking Lot | Not provided. | Pervious Pavement | Completed | 2008 |  |  | A | 346 | $4,845 | Not provided | Not provided | Not provided | N/A | Structural | 2013 | Central Indian River Lagoon | Not provided | Not provided | Not provided | BMPTrains | yes | 142.6551 | 1251.4271
21547 | City of Palm Bay | Central IRL | A | IR12-21 | 0.56 | 0.48 | 0.30923 | 8.5917 | 1.1647 | 2.6569 | 0.36016 | 1420 | Wholesale Sales and Services <Excluding warehouses associated with industrial use> | PB-14 | Basin 3 Main Street, Parking Lot | [7 empty] | 346.0507 | City of Palm Bay | N/A | Basin 3 Main Street Parking Lot | Not provided. | Pervious Pavement | Completed | 2008 |  |  | A | 346 | $4,845 | Not provided | Not provided | Not provided | N/A | Structural | 2013 | Central Indian River Lagoon | Not provided | Not provided | Not provided | BMPTrains | yes | 142.6551 | 1251.4271
21548 | City of Palm Bay | Central IRL | A | IR12-21 | 0.56 | 0.48 | 0.16791 | 8.5917 | 1.1647 | 1.4426 | 0.19556 | 1420 | Wholesale Sales and Services <Excluding warehouses associated with industrial use> | PB-14 | Basin 3 Main Street, Parking Lot | Pervious pavement | 984.0 | 100% | 984 | 128.6 | 100% | 128.6 | 358.877 | City of Palm Bay | N/A | Basin 3 Main Street Parking Lot | Not provided. | Pervious Pavement | Completed | 2008 |  |  | A | 346 | $4,845 | Not provided | Not provided | Not provided | N/A | Structural | 2013 | Central Indian River Lagoon | Not provided | Not provided | Not provided | BMPTrains | yes | 114.7342 | 679.4997
21549 | City of Palm Bay | Central IRL | A | IR12-21 | 0.56 | 0.48 | 0.16791 | 8.5917 | 1.1647 | 1.4426 | 0.19556 | 1420 | Wholesale Sales and Services <Excluding warehouses associated with industrial use> | PB-14 | Basin 3 Main Street, Parking Lot | [7 empty] | 346.0507 | City of Palm Bay | N/A | Basin 3 Main Street Parking Lot | Not provided. | Pervious Pavement | Completed | 2008 |  |  | A | 346 | $4,845 | Not provided | Not provided | Not provided | N/A | Structural | 2013 | Central Indian River Lagoon | Not provided | Not provided | Not provided | BMPTrains | yes | 114.7342 | 679.4997
21550 | City of Palm Bay | Central IRL | A | IR12-21 | 0.56 | 0.48 | 0.18527 | 8.1716 | 1.1513 | 1.514 | 0.2133 | 1550 | Other Light Industrial | PB-14 | Basin 3 Main Street, Parking Lot | Pervious pavement | 984.0 | 100% | 984 | 128.6 | 100% | 128.6 | 358.877 | City of Palm Bay | N/A | Basin 3 Main Street Parking Lot | Not provided. | Pervious Pavement | Completed | 2008 |  |  | A | 346 | $4,845 | Not provided | Not provided | Not provided | N/A | Structural | 2013 | Central Indian River Lagoon | Not provided | Not provided | Not provided | BMPTrains | yes | 130.0164 | 749.7763
21551 | City of Palm Bay | Central IRL | A | IR12-21 | 0.56 | 0.48 | 0.18527 | 8.1716 | 1.1513 | 1.514 | 0.2133 | 1550 | Other Light Industrial | PB-14 | Basin 3 Main Street, Parking Lot | [7 empty] | 346.0507 | City of Palm Bay | N/A | Basin 3 Main Street Parking Lot | Not provided. | Pervious Pavement | Completed | 2008 |  |  | A | 346 | $4,845 | Not provided | Not provided | Not provided | N/A | Structural | 2013 | Central Indian River Lagoon | Not provided | Not provided | Not provided | BMPTrains | yes | 130.0164 | 749.7763
21552 | City of Palm Bay | Central IRL | A | IR12-21 | 0.56 | 0.48 | 0.071822 | 8.1716 | 1.1513 | 0.5869 | 0.082686 | 1420 | Wholesale Sales and Services <Excluding warehouses associated with industrial use> | PB-14 | Basin 3 Main Street, Parking Lot | Pervious pavement | 984.0 | 100% | 984 | 128.6 | 100% | 128.6 | 358.877 | City of Palm Bay | N/A | Basin 3 Main Street Parking Lot | Not provided. | Pervious Pavement | Completed | 2008 |  |  | A | 346 | $4,845 | Not provided | Not provided | Not provided | N/A | Structural | 2013 | Central Indian River Lagoon | Not provided | Not provided | Not provided | BMPTrains | yes | 111.637 | 290.6536
21553 | City of Palm Bay | Central IRL | A | IR12-21 | 0.56 | 0.48 | 0.071822 | 8.1716 | 1.1513 | 0.5869 | 0.082686 | 1420 | Wholesale Sales and Services <Excluding warehouses associated with industrial use> | PB-14 | Basin 3 Main Street, Parking Lot | [7 empty] | 346.0507 | City of Palm Bay | N/A | Basin 3 Main Street Parking Lot | Not provided. | Pervious Pavement | Completed | 2008 |  |  | A | 346 | $4,845 | Not provided | Not provided | Not provided | N/A | Structural | 2013 | Central Indian River Lagoon | Not provided | Not provided | Not provided | BMPTrains | yes | 111.637 | 290.6536
21554 | City of Palm Bay | Central IRL | A | IR12-21 | 0.56 | 0.48 | 0.36067 | 8.1716 | 1.1513 | 2.9472 | 0.41522 | 1550 | Other Light Industrial | PB-14 | Basin 3 Main Street, Parking Lot | Pervious pavement | 984.0 | 100% | 984 | 128.6 | 100% | 128.6 | 358.877 | City of Palm Bay | N/A | Basin 3 Main Street Parking Lot | Not provided. | Pervious Pavement | Completed | 2008 |  |  | A | 346 | $4,845 | Not provided | Not provided | Not provided | N/A | Structural | 2013 | Central Indian River Lagoon | Not provided | Not provided | Not provided | BMPTrains | yes | 158.3972 | 1459.5701
21555 | City of Palm Bay | Central IRL | A | IR12-21 | 0.56 | 0.48 | 0.36067 | 8.1716 | 1.1513 | 2.9472 | 0.41522 | 1550 | Other Light Industrial | PB-14 | Basin 3 Main Street, Parking Lot | [7 empty] | 346.0507 | City of Palm Bay | N/A | Basin 3 Main Street Parking Lot | Not provided. | Pervious Pavement | Completed | 2008 |  |  | A | 346 | $4,845 | Not provided | Not provided | Not provided | N/A | Structural | 2013 | Central Indian River Lagoon | Not provided | Not provided | Not provided | BMPTrains | yes | 158.3972 | 1459.5701
21556 | Natural Lands | Central IRL | A | IR12-21 | 0.56 | 0.48 | 0.080411 | 6.7904 | 0.91936 | 0.54603 | 0.073926 | 3200 | Shrub and Brushland | PB-14 | Basin 3 Main Street, Parking Lot | Pervious pavement | 984.0 | 100% | 984 | 128.6 | 100% | 128.6 | 358.877 | City of Palm Bay | N/A | Basin 3 Main Street Parking Lot | Not provided. | Pervious Pavement | Completed | 2008 |  |  | A | 346 | $4,845 | Not provided | Not provided | Not provided | N/A | Structural | 2013 | Central Indian River Lagoon | Not provided | Not provided | Not provided | BMPTrains | yes | 74.3056 | 325.4121
21557 | Natural Lands | Central IRL | A | IR12-21 | 0.56 | 0.48 | 0.080411 | 6.7904 | 0.91936 | 0.54603 | 0.073926 | 3200 | Shrub and Brushland | PB-14 | Basin 3 Main Street, Parking Lot | [7 empty] | 346.0507 | City of Palm Bay | N/A | Basin 3 Main Street Parking Lot | Not provided. | Pervious Pavement | Completed | 2008 |  |  | A | 346 | $4,845 | Not provided | Not provided | Not provided | N/A | Structural | 2013 | Central Indian River Lagoon | Not provided | Not provided | Not provided | BMPTrains | yes | 74.3056 | 325.4121
21558 | Natural Lands | Central IRL | A | IR12-21 | 0.56 | 0.48 | 0.16225 | 6.7904 | 0.91936 | 1.1017 | 0.14916 | 4110 | Pine flatwoods | PB-14 | Basin 3 Main Street, Parking Lot | Pervious pavement | 984.0 | 100% | 984 | 128.6 | 100% | 128.6 | 358.877 | City of Palm Bay | N/A | Basin 3 Main Street Parking Lot | Not provided. | Pervious Pavement | Completed | 2008 |  |  | A | 346 | $4,845 | Not provided | Not provided | Not provided | N/A | Structural | 2013 | Central Indian River Lagoon | Not provided | Not provided | Not provided | BMPTrains | yes | 116.9344 | 656.5917
21559 | Natural Lands | Central IRL | A | IR12-21 | 0.56 | 0.48 | 0.16225 | 6.7904 | 0.91936 | 1.1017 | 0.14916 | 4110 | Pine flatwoods | PB-14 | Basin 3 Main Street, Parking Lot | [7 empty] | 346.0507 | City of Palm Bay | N/A | Basin 3 Main Street Parking Lot | Not provided. | Pervious Pavement | Completed | 2008 |  |  | A | 346 | $4,845 | Not provided | Not provided | Not provided | N/A | Structural | 2013 | Central Indian River Lagoon | Not provided | Not provided | Not provided | BMPTrains | yes | 116.9344 | 656.5917
21560 | City of Palm Bay | Central IRL | A | IR12-21 | 0.56 | 0.48 | 0.37511 | 6.7904 | 0.91936 | 2.5471 | 0.34486 | 1550 | Other Light Industrial | PB-14 | Basin 3 Main Street, Parking Lot | Pervious pavement | 984.0 | 100% | 984 | 128.6 | 100% | 128.6 | 358.877 | City of Palm Bay | N/A | Basin 3 Main Street Parking Lot | Not provided. | Pervious Pavement | Completed | 2008 |  |  | A | 346 | $4,845 | Not provided | Not provided | Not provided | N/A | Structural | 2013 | Central Indian River Lagoon | Not provided | Not provided | Not provided | BMPTrains | yes | 160.7237 | 1517.9962
21561 | City of Palm Bay | Central IRL | A | IR12-21 | 0.56 | 0.48 | 0.37511 | 6.7904 | 0.91936 | 2.5471 | 0.34486 | 1550 | Other Light Industrial | PB-14 | Basin 3 Main Street, Parking Lot | [7 empty] | 346.0507 | City of Palm Bay | N/A | Basin 3 Main Street Parking Lot | Not provided. | Pervious Pavement | Completed | 2008 |  |  | A | 346 | $4,845 | Not provided | Not provided | Not provided | N/A | Structural | 2013 | Central Indian River Lagoon | Not provided | Not provided | Not provided | BMPTrains | yes | 160.7237 | 1517.9962
21562 | City of Palm Bay | Central IRL | A | IR12-21 | 0.56 | 0.48 | 0.61776 | 11.8481 | 1.5637 | 7.3193 | 0.96601 | 1430 | Professional Services | PB-14 | Basin 3 Main Street, Parking Lot | Pervious pavement | 984.0 | 100% | 984 | 128.6 | 100% | 128.6 | 358.877 | City of Palm Bay | N/A | Basin 3 Main Street Parking Lot | Not provided. | Pervious Pavement | Completed | 2008 |  |  | A | 346 | $4,845 | Not provided | Not provided | Not provided | N/A | Structural | 2013 | Central Indian River Lagoon | Not provided | Not provided | Not provided | BMPTrains | yes | 200 | 2500
21563 | City of Palm Bay | Central IRL | A | IR12-21 | 0.56 | 0.48 | 0.61776 | 11.8481 | 1.5637 | 7.3193 | 0.96601 | 1430 | Professional Services | PB-14 | Basin 3 Main Street, Parking Lot | [7 empty] | 346.0507 | City of Palm Bay | N/A | Basin 3 Main Street Parking Lot | Not provided. | Pervious Pavement | Completed | 2008 |  |  | A | 346 | $4,845 | Not provided | Not provided | Not provided | N/A | Structural | 2013 | Central Indian River Lagoon | Not provided | Not provided | Not provided | BMPTrains | yes | 200 | 2500
21564 | Natural Lands | Central IRL | A | IR12-21 | 0.56 | 0.48 | 0.2274 | 6.8249 | 0.94831 | 1.552 | 0.21565 | 3200 | Shrub and Brushland | PB-14 | Basin 3 Main Street, Parking Lot | Pervious pavement | 984.0 | 100% | 984 | 128.6 | 100% | 128.6 | 358.877 | City of Palm Bay | N/A | Basin 3 Main Street Parking Lot | Not provided. | Pervious Pavement | Completed | 2008 |  |  | A | 346 | $4,845 | Not provided | Not provided | Not provided | N/A | Structural | 2013 | Central Indian River Lagoon | Not provided | Not provided | Not provided | BMPTrains | yes | 136.8146 | 920.2704
21565 | Natural Lands | Central IRL | A | IR12-21 | 0.56 | 0.48 | 0.2274 | 6.8249 | 0.94831 | 1.552 | 0.21565 | 3200 | Shrub and Brushland | PB-14 | Basin 3 Main Street, Parking Lot | [7 empty] | 346.0507 | City of Palm Bay | N/A | Basin 3 Main Street Parking Lot | Not provided. | Pervious Pavement | Completed | 2008 |  |  | A | 346 | $4,845 | Not provided | Not provided | Not provided | N/A | Structural | 2013 | Central Indian River Lagoon | Not provided | Not provided | Not provided | BMPTrains | yes | 136.8146 | 920.2704
21566 | City of Palm Bay | Central IRL | A | IR12-21 | 0.56 | 0.48 | 0.39036 | 6.8249 | 0.94831 | 2.6642 | 0.37018 | 1550 | Other Light Industrial | PB-14 | Basin 3 Main Street, Parking Lot | Pervious pavement | 984.0 | 100% | 984 | 128.6 | 100% | 128.6 | 358.877 | City of Palm Bay | N/A | Basin 3 Main Street Parking Lot | Not provided. | Pervious Pavement | Completed | 2008 |  |  | A | 346 | $4,845 | Not provided | Not provided | Not provided | N/A | Structural | 2013 | Central Indian River Lagoon | Not provided | Not provided | Not provided | BMPTrains | yes | 163.193 | 1579.7296
21567 | City of Palm Bay | Central IRL | A | IR12-21 | 0.56 | 0.48 | 0.39036 | 6.8249 | 0.94831 | 2.6642 | 0.37018 | 1550 | Other Light Industrial | PB-14 | Basin 3 Main Street, Parking Lot | [7 empty] | 346.0507 | City of Palm Bay | N/A | Basin 3 Main Street Parking Lot | Not provided. | Pervious Pavement | Completed | 2008 |  |  | A | 346 | $4,845 | Not provided | Not provided | Not provided | N/A | Structural | 2013 | Central Indian River Lagoon | Not provided | Not provided | Not provided | BMPTrains | yes | 163.193 | 1579.7296
21568 | Agricultural Lands | Central IRL | A | IR12-21 | 0.56 | 0.48 | 0.61776 | 5.9192 | 0.84209 | 3.6567 | 0.52021 | 2130 | Woodland Pasture | PB-14 | Basin 3 Main Street, Parking Lot | Pervious pavement | 984.0 | 100% | 984 | 128.6 | 100% | 128.6 | 358.877 | City of Palm Bay | N/A | Basin 3 Main Street Parking Lot | Not provided. | Pervious Pavement | Completed | 2008 |  |  | A | 346 | $4,845 | Not provided | Not provided | Not provided | N/A | Structural | 2013 | Central Indian River Lagoon | Not provided | Not provided | Not provided | BMPTrains | yes | 200 | 2500
21569 | Agricultural Lands | Central IRL | A | IR12-21 | 0.56 | 0.48 | 0.61776 | 5.9192 | 0.84209 | 3.6567 | 0.52021 | 2130 | Woodland Pasture | PB-14 | Basin 3 Main Street, Parking Lot | [7 empty] | 346.0507 | City of Palm Bay | N/A | Basin 3 Main Street Parking Lot | Not provided. | Pervious Pavement | Completed | 2008 |  |  | A | 346 | $4,845 | Not provided | Not provided | Not provided | N/A | Structural | 2013 | Central Indian River Lagoon | Not provided | Not provided | Not provided | BMPTrains | yes | 200 | 2500
21570 | Natural Lands | Central IRL | A | IR12-21 | 0.56 | 0.48 | 0.61776 | 5.9415 | 0.75636 | 3.6704 | 0.46725 | 3200 | Shrub and Brushland | PB-14 | Basin 3 Main Street, Parking Lot | Pervious pavement | 984.0 | 100% | 984 | 128.6 | 100% | 128.6 | 358.877 | City of Palm Bay | N/A | Basin 3 Main Street Parking Lot | Not provided. | Pervious Pavement | Completed | 2008 |  |  | A | 346 | $4,845 | Not provided | Not provided | Not provided | N/A | Structural | 2013 | Central Indian River Lagoon | Not provided | Not provided | Not provided | BMPTrains | yes | 200 | 2500
21571 | Natural Lands | Central IRL | A | IR12-21 | 0.56 | 0.48 | 0.61776 | 5.9415 | 0.75636 | 3.6704 | 0.46725 | 3200 | Shrub and Brushland | PB-14 | Basin 3 Main Street, Parking Lot | [7 empty] | 346.0507 | City of Palm Bay | N/A | Basin 3 Main Street Parking Lot | Not provided. | Pervious Pavement | Completed | 2008 |  |  | A | 346 | $4,845 | Not provided | Not provided | Not provided | N/A | Structural | 2013 | Central Indian River Lagoon | Not provided | Not provided | Not provided | BMPTrains | yes | 200 | 2500
21572 | City of Palm Bay | Central IRL | A | IR12-21 | 0.56 | 0.48 | 0.14661 | 8.9256 | 1.2183 | 1.3086 | 0.17861 | 1420 | Wholesale Sales and Services <Excluding warehouses associated with industrial use> | PB-14 | Basin 3 Main Street, Parking Lot | Pervious pavement | 984.0 | 100% | 984 | 128.6 | 100% | 128.6 | 358.877 | City of Palm Bay | N/A | Basin 3 Main Street Parking Lot | Not provided. | Pervious Pavement | Completed | 2008 |  |  | A | 346 | $4,845 | Not provided | Not provided | Not provided | N/A | Structural | 2013 | Central Indian River Lagoon | Not provided | Not provided | Not provided | BMPTrains | yes | 97.9753 | 593.3183
21573 | City of Palm Bay | Central IRL | A | IR12-21 | 0.56 | 0.48 | 0.14661 | 8.9256 | 1.2183 | 1.3086 | 0.17861 | 1420 | Wholesale Sales and Services <Excluding warehouses associated with industrial use> | PB-14 | Basin 3 Main Street, Parking Lot | [7 empty] | 346.0507 | City of Palm Bay | N/A | Basin 3 Main Street Parking Lot | Not provided. | Pervious Pavement | Completed | 2008 |  |  | A | 346 | $4,845 | Not provided | Not provided | Not provided | N/A | Structural | 2013 | Central Indian River Lagoon | Not provided | Not provided | Not provided | BMPTrains | yes | 97.9753 | 593.3183
21574 | City of Palm Bay | Central IRL | A | IR12-21 | 0.56 | 0.48 | 0.18451 | 8.9256 | 1.2183 | 1.6468 | 0.22478 | 1550 | Other Light Industrial | PB-14 | Basin 3 Main Street, Parking Lot | Pervious pavement | 984.0 | 100% | 984 | 128.6 | 100% | 128.6 | 358.877 | City of Palm Bay | N/A | Basin 3 Main Street Parking Lot | Not provided. | Pervious Pavement | Completed | 2008 |  |  | A | 346 | $4,845 | Not provided | Not provided | Not provided | N/A | Structural | 2013 | Central Indian River Lagoon | Not provided | Not provided | Not provided | BMPTrains | yes | 109.3453 | 746.6682
21575 | City of Palm Bay | Central IRL | A | IR12-21 | 0.56 | 0.48 | 0.18451 | 8.9256 | 1.2183 | 1.6468 | 0.22478 | 1550 | Other Light Industrial | PB-14 | Basin 3 Main Street, Parking Lot | [7 empty] | 346.0507 | City of Palm Bay | N/A | Basin 3 Main Street Parking Lot | Not provided. | Pervious Pavement | Completed | 2008 |  |  | A | 346 | $4,845 | Not provided | Not provided | Not provided | N/A | Structural | 2013 | Central Indian River Lagoon | Not provided | Not provided | Not provided | BMPTrains | yes | 109.3453 | 746.6682
21576 | City of Palm Bay | Central IRL | A | IR12-21 | 0.56 | 0.48 | 0.28665 | 8.9256 | 1.2183 | 2.5585 | 0.34922 | 1750 | Governmental | PB-14 | Basin 3 Main Street, Parking Lot | Pervious pavement | 984.0 | 100% | 984 | 128.6 | 100% | 128.6 | 358.877 | City of Palm Bay | N/A | Basin 3 Main Street Parking Lot | Not provided. | Pervious Pavement | Completed | 2008 |  |  | A | 346 | $4,845 | Not provided | Not provided | Not provided | N/A | Structural | 2013 | Central Indian River Lagoon | Not provided | Not provided | Not provided | BMPTrains | yes | 146.4092 | 1160.0135
21577 | City of Palm Bay | Central IRL | A | IR12-21 | 0.56 | 0.48 | 0.28665 | 8.9256 | 1.2183 | 2.5585 | 0.34922 | 1750 | Governmental | PB-14 | Basin 3 Main Street, Parking Lot | [7 empty] | 346.0507 | City of Palm Bay | N/A | Basin 3 Main Street Parking Lot | Not provided. | Pervious Pavement | Completed | 2008 |  |  | A | 346 | $4,845 | Not provided | Not provided | Not provided | N/A | Structural | 2013 | Central Indian River Lagoon | Not provided | Not provided | Not provided | BMPTrains | yes | 146.4092 | 1160.0135
21578 | City of Palm Bay | Central IRL | A | IR12-21 | 0.56 | 0.48 | 0.0022886 | 11.1278 | 1.4807 | 0.025467 | 0.0033886 | 1550 | Other Light Industrial | PB-14 | Basin 3 Main Street, Parking Lot | Pervious pavement | 984.0 | 100% | 984 | 128.6 | 100% | 128.6 | 358.877 | City of Palm Bay | N/A | Basin 3 Main Street Parking Lot | Not provided. | Pervious Pavement | Completed | 2008 |  |  | A | 346 | $4,845 | Not provided | Not provided | Not provided | N/A | Structural | 2013 | Central Indian River Lagoon | Not provided | Not provided | Not provided | BMPTrains | yes | 15.7488 | 9.2615
21579 | City of Palm Bay | Central IRL | A | IR12-21 | 0.56 | 0.48 | 0.0022886 | 11.1278 | 1.4807 | 0.025467 | 0.0033886 | 1550 | Other Light Industrial | PB-14 | Basin 3 Main Street, Parking Lot | [7 empty] | 346.0507 | City of Palm Bay | N/A | Basin 3 Main Street Parking Lot | Not provided. | Pervious Pavement | Completed | 2008 |  |  | A | 346 | $4,845 | Not provided | Not provided | Not provided | N/A | Structural | 2013 | Central Indian River Lagoon | Not provided | Not provided | Not provided | BMPTrains | yes | 15.7488 | 9.2615
21580 | City of Palm Bay | Central IRL | A | IR12-21 | 0.56 | 0.48 | 0.12338 | 11.1278 | 1.4807 | 1.3729 | 0.18268 | 1520 | Timber Processing | PB-14 | Basin 3 Main Street, Parking Lot | Pervious pavement | 984.0 | 100% | 984 | 128.6 | 100% | 128.6 | 358.877 | City of Palm Bay | N/A | Basin 3 Main Street Parking Lot | Not provided. | Pervious Pavement | Completed | 2008 |  |  | A | 346 | $4,845 | Not provided | Not provided | Not provided | N/A | Structural | 2013 | Central Indian River Lagoon | Not provided | Not provided | Not provided | BMPTrains | yes | 119.7798 | 499.2817
21581 | City of Palm Bay | Central IRL | A | IR12-21 | 0.56 | 0.48 | 0.12338 | 11.1278 | 1.4807 | 1.3729 | 0.18268 | 1520 | Timber Processing | PB-14 | Basin 3 Main Street, Parking Lot | [7 empty] | 346.0507 | City of Palm Bay | N/A | Basin 3 Main Street Parking Lot | Not provided. | Pervious Pavement | Completed | 2008 |  |  | A | 346 | $4,845 | Not provided | Not provided | Not provided | N/A | Structural | 2013 | Central Indian River Lagoon | Not provided | Not provided | Not provided | BMPTrains | yes | 119.7798 | 499.2817
21582 | City of Palm Bay | Central IRL | A | IR12-21 | 0.56 | 0.48 | 0.4921 | 11.1278 | 1.4807 | 5.476 | 0.72864 | 1420 | Wholesale Sales and Services <Excluding warehouses associated with industrial use> | PB-14 | Basin 3 Main Street, Parking Lot | Pervious pavement | 984.0 | 100% | 984 | 128.6 | 100% | 128.6 | 358.877 | City of Palm Bay | N/A | Basin 3 Main Street Parking Lot | Not provided. | Pervious Pavement | Completed | 2008 |  |  | A | 346 | $4,845 | Not provided | Not provided | Not provided | N/A | Structural | 2013 | Central Indian River Lagoon | Not provided | Not provided | Not provided | BMPTrains | yes | 179.6615 | 1991.4568
21583 | City of Palm Bay | Central IRL | A | IR12-21 | 0.56 | 0.48 | 0.4921 | 11.1278 | 1.4807 | 5.476 | 0.72864 | 1420 | Wholesale Sales and Services <Excluding warehouses associated with industrial use> | PB-14 | Basin 3 Main Street, Parking Lot | [7 empty] | 346.0507 | City of Palm Bay | N/A | Basin 3 Main Street Parking Lot | Not provided. | Pervious Pavement | Completed | 2008 |  |  | A | 346 | $4,845 | Not provided | Not provided | Not provided | N/A | Structural | 2013 | Central Indian River Lagoon | Not provided | Not provided | Not provided | BMPTrains | yes | 179.6615 | 1991.4568
21584 | City of Palm Bay | Central IRL | A | IR12-21 | 0.56 | 0.48 | 0.11936 | 10.613 | 1.8726 | 1.2668 | 0.22352 | 1200 | Residential, Medium Density-Two-five dwellingunits per acre | PB-14 | Basin 3 Main Street, Parking Lot | Pervious pavement | 984.0 | 100% | 984 | 128.6 | 100% | 128.6 | 358.877 | City of Palm Bay | N/A | Basin 3 Main Street Parking Lot | Not provided. | Pervious Pavement | Completed | 2008 |  |  | A | 346 | $4,845 | Not provided | Not provided | Not provided | N/A | Structural | 2013 | Central Indian River Lagoon | Not provided | Not provided | Not provided | BMPTrains | yes | 121.91 | 483.0509
21585 | City of Palm Bay | Central IRL | A | IR12-21 | 0.56 | 0.48 | 0.11936 | 10.613 | 1.8726 | 1.2668 | 0.22352 | 1200 | Residential, Medium Density-Two-five dwellingunits per acre | PB-14 | Basin 3 Main Street, Parking Lot | [7 empty] | 346.0507 | City of Palm Bay | N/A | Basin 3 Main Street Parking Lot | Not provided. | Pervious Pavement | Completed | 2008 |  |  | A | 346 | $4,845 | Not provided | Not provided | Not provided | N/A | Structural | 2013 | Central Indian River Lagoon | Not provided | Not provided | Not provided | BMPTrains | yes | 121.91 | 483.0509
21586 | City of Palm Bay | Central IRL | A | IR12-21 | 0.56 | 0.48 | 0.15855 | 10.613 | 1.8726 | 1.6827 | 0.2969 | 1210 | Fixed Single Family Units | PB-14 | Basin 3 Main Street, Parking Lot | Pervious pavement | 984.0 | 100% | 984 | 128.6 | 100% | 128.6 | 358.877 | City of Palm Bay | N/A | Basin 3 Main Street Parking Lot | Not provided. | Pervious Pavement | Completed | 2008 |  |  | A | 346 | $4,845 | Not provided | Not provided | Not provided | N/A | Structural | 2013 | Central Indian River Lagoon | Not provided | Not provided | Not provided | BMPTrains | yes | 107.6552 | 641.621
21587 | City of Palm Bay | Central IRL | A | IR12-21 | 0.56 | 0.48 | 0.15855 | 10.613 | 1.8726 | 1.6827 | 0.2969 | 1210 | Fixed Single Family Units | PB-14 | Basin 3 Main Street, Parking Lot | [7 empty] | 346.0507 | City of Palm Bay | N/A | Basin 3 Main Street Parking Lot | Not provided. | Pervious Pavement | Completed | 2008 |  |  | A | 346 | $4,845 | Not provided | Not provided | Not provided | N/A | Structural | 2013 | Central Indian River Lagoon | Not provided | Not provided | Not provided | BMPTrains | yes | 107.6552 | 641.621
21588 | City of Palm Bay | Central IRL | A | IR12-21 | 0.56 | 0.48 | 0.013289 | 10.613 | 1.8726 | 0.14104 | 0.024886 | 1210 | Fixed Single Family Units | PB-14 | Basin 3 Main Street, Parking Lot | Pervious pavement | 984.0 | 100% | 984 | 128.6 | 100% | 128.6 | 358.877 | City of Palm Bay | N/A | Basin 3 Main Street Parking Lot | Not provided. | Pervious Pavement | Completed | 2008 |  |  | A | 346 | $4,845 | Not provided | Not provided | Not provided | N/A | Structural | 2013 | Central Indian River Lagoon | Not provided | Not provided | Not provided | BMPTrains | yes | 56.6054 | 53.7801
21589 | City of Palm Bay | Central IRL | A | IR12-21 | 0.56 | 0.48 | 0.013289 | 10.613 | 1.8726 | 0.14104 | 0.024886 | 1210 | Fixed Single Family Units | PB-14 | Basin 3 Main Street, Parking Lot | [7 empty] | 346.0507 | City of Palm Bay | N/A | Basin 3 Main Street Parking Lot | Not provided. | Pervious Pavement | Completed | 2008 |  |  | A | 346 | $4,845 | Not provided | Not provided | Not provided | N/A | Structural | 2013 | Central Indian River Lagoon | Not provided | Not provided | Not provided | BMPTrains | yes | 56.6054 | 53.7801
21590 | City of Palm Bay | Central IRL | A | IR12-21 | 0.56 | 0.48 | 0.32656 | 10.613 | 1.8726 | 3.4658 | 0.61153 | 1300 | Residential, High Density | PB-14 | Basin 3 Main Street, Parking Lot | Pervious pavement | 984.0 | 100% | 984 | 128.6 | 100% | 128.6 | 358.877 | City of Palm Bay | N/A | Basin 3 Main Street Parking Lot | Not provided. | Pervious Pavement | Completed | 2008 |  |  | A | 346 | $4,845 | Not provided | Not provided | Not provided | N/A | Structural | 2013 | Central Indian River Lagoon | Not provided | Not provided | Not provided | BMPTrains | yes | 180.1815 | 1321.5481
21591 | City of Palm Bay | Central IRL | A | IR12-21 | 0.56 | 0.48 | 0.32656 | 10.613 | 1.8726 | 3.4658 | 0.61153 | 1300 | Residential, High Density | PB-14 | Basin 3 Main Street, Parking Lot | [7 empty] | 346.0507 | City of Palm Bay | N/A | Basin 3 Main Street Parking Lot | Not provided. | Pervious Pavement | Completed | 2008 |  |  | A | 346 | $4,845 | Not provided | Not provided | Not provided | N/A | Structural | 2013 | Central Indian River Lagoon | Not provided | Not provided | Not provided | BMPTrains | yes | 180.1815 | 1321.5481
21592 | City of Palm Bay | Central IRL | A | IR12-21 | 0.56 | 0.48 | 0.27839 | 9.345 | 1.3738 | 2.6015 | 0.38245 | 1200 | Residential, Medium Density-Two-five dwellingunits per acre | PB-14 | Basin 3 Main Street, Parking Lot | Pervious pavement | 984.0 | 100% | 984 | 128.6 | 100% | 128.6 | 358.877 | City of Palm Bay | N/A | Basin 3 Main Street Parking Lot | Not provided. | Pervious Pavement | Completed | 2008 |  |  | A | 346 | $4,845 | Not provided | Not provided | Not provided | N/A | Structural | 2013 | Central Indian River Lagoon | Not provided | Not provided | Not provided | BMPTrains | yes | 195.5848 | 1126.5862
21593 | City of Palm Bay | Central IRL | A | IR12-21 | 0.56 | 0.48 | 0.27839 | 9.345 | 1.3738 | 2.6015 | 0.38245 | 1200 | Residential, Medium Density-Two-five dwellingunits per acre | PB-14 | Basin 3 Main Street, Parking Lot | [7 empty] | 346.0507 | City of Palm Bay | N/A | Basin 3 Main Street Parking Lot | Not provided. | Pervious Pavement | Completed | 2008 |  |  | A | 346 | $4,845 | Not provided | Not provided | Not provided | N/A | Structural | 2013 | Central Indian River Lagoon | Not provided | Not provided | Not provided | BMPTrains | yes | 195.5848 | 1126.5862
21594 | City of Palm Bay | Central IRL | A | IR12-21 | 0.56 | 0.48 | 0.016125 | 9.345 | 1.3738 | 0.15069 | 0.022153 | 1210 | Fixed Single Family Units | PB-14 | Basin 3 Main Street, Parking Lot | Pervious pavement | 984.0 | 100% | 984 | 128.6 | 100% | 128.6 | 358.877 | City of Palm Bay | N/A | Basin 3 Main Street Parking Lot | Not provided. | Pervious Pavement | Completed | 2008 |  |  | A | 346 | $4,845 | Not provided | Not provided | Not provided | N/A | Structural | 2013 | Central Indian River Lagoon | Not provided | Not provided | Not provided | BMPTrains | yes | 42.5451 | 65.2566
21595 | City of Palm Bay | Central IRL | A | IR12-21 | 0.56 | 0.48 | 0.016125 | 9.345 | 1.3738 | 0.15069 | 0.022153 | 1210 | Fixed Single Family Units | PB-14 | Basin 3 Main Street, Parking Lot | [7 empty] | 346.0507 | City of Palm Bay | N/A | Basin 3 Main Street Parking Lot | Not provided. | Pervious Pavement | Completed | 2008 |  |  | A | 346 | $4,845 | Not provided | Not provided | Not provided | N/A | Structural | 2013 | Central Indian River Lagoon | Not provided | Not provided | Not provided | BMPTrains | yes | 42.5451 | 65.2566
21596 | City of Palm Bay | Central IRL | A | IR12-21 | 0.56 | 0.48 | 0.28333 | 9.345 | 1.3738 | 2.6477 | 0.38924 | 1210 | Fixed Single Family Units | PB-14 | Basin 3 Main Street, Parking Lot | Pervious pavement | 984.0 | 100% | 984 | 128.6 | 100% | 128.6 | 358.877 | City of Palm Bay | N/A | Basin 3 Main Street Parking Lot | Not provided. | Pervious Pavement | Completed | 2008 |  |  | A | 346 | $4,845 | Not provided | Not provided | Not provided | N/A | Structural | 2013 | Central Indian River Lagoon | Not provided | Not provided | Not provided | BMPTrains | yes | 134.7035 | 1146.5884
21597 | City of Palm Bay | Central IRL | A | IR12-21 | 0.56 | 0.48 | 0.28333 | 9.345 | 1.3738 | 2.6477 | 0.38924 | 1210 | Fixed Single Family Units | PB-14 | Basin 3 Main Street, Parking Lot | [7 empty] | 346.0507 | City of Palm Bay | N/A | Basin 3 Main Street Parking Lot | Not provided. | Pervious Pavement | Completed | 2008 |  |  | A | 346 | $4,845 | Not provided | Not provided | Not provided | N/A | Structural | 2013 | Central Indian River Lagoon | Not provided | Not provided | Not provided | BMPTrains | yes | 134.7035 | 1146.5884
21598 | City of Palm Bay | Central IRL | A | IR12-21 | 0.56 | 0.48 | 0.038031 | 9.345 | 1.3738 | 0.3554 | 0.052248 | 1210 | Fixed Single Family Units | PB-14 | Basin 3 Main Street, Parking Lot | Pervious pavement | 984.0 | 100% | 984 | 128.6 | 100% | 128.6 | 358.877 | City of Palm Bay | N/A | Basin 3 Main Street Parking Lot | Not provided. | Pervious Pavement | Completed | 2008 |  |  | A | 346 | $4,845 | Not provided | Not provided | Not provided | N/A | Structural | 2013 | Central Indian River Lagoon | Not provided | Not provided | Not provided | BMPTrains | yes | 64.9117 | 153.9075
21599 | City of Palm Bay | Central IRL | A | IR12-21 | 0.56 | 0.48 | 0.038031 | 9.345 | 1.3738 | 0.3554 | 0.052248 | 1210 | Fixed Single Family Units | PB-14 | Basin 3 Main Street, Parking Lot | [7 empty] | 346.0507 | City of Palm Bay | N/A | Basin 3 Main Street Parking Lot | Not provided. | Pervious Pavement | Completed | 2008 |  |  | A | 346 | $4,845 | Not provided | Not provided | Not provided | N/A | Structural | 2013 | Central Indian River Lagoon | Not provided | Not provided | Not provided | BMPTrains | yes | 64.9117 | 153.9075
21600 | City of Palm Bay | Central IRL | A | IR12-21 | 0.56 | 0.48 | 0.0018932 | 9.345 | 1.3738 | 0.017692 | 0.0026009 | 1210 | Fixed Single Family Units | PB-14 | Basin 3 Main Street, Parking Lot | Pervious pavement | 984.0 | 100% | 984 | 128.6 | 100% | 128.6 | 358.877 | City of Palm Bay | N/A | Basin 3 Main Street Parking Lot | Not provided. | Pervious Pavement | Completed | 2008 |  |  | A | 346 | $4,845 | Not provided | Not provided | Not provided | N/A | Structural | 2013 | Central Indian River Lagoon | Not provided | Not provided | Not provided | BMPTrains | yes | 14.5692 | 7.6614
21601 | City of Palm Bay | Central IRL | A | IR12-21 | 0.56 | 0.48 | 0.0018932 | 9.345 | 1.3738 | 0.017692 | 0.0026009 | 1210 | Fixed Single Family Units | PB-14 | Basin 3 Main Street, Parking Lot | [7 empty] | 346.0507 | City of Palm Bay | N/A | Basin 3 Main Street Parking Lot | Not provided. | Pervious Pavement | Completed | 2008 |  |  | A | 346 | $4,845 | Not provided | Not provided | Not provided | N/A | Structural | 2013 | Central Indian River Lagoon | Not provided | Not provided | Not provided | BMPTrains | yes | 14.5692 | 7.6614
21602 | City of Palm Bay | Central IRL | A | IR12-21 | 0.56 | 0.48 | 0.0034807 | 11.8417 | 1.5642 | 0.041218 | 0.0054445 | 1550 | Other Light Industrial | PB-14 | Basin 3 Main Street, Parking Lot | Pervious pavement | 984.0 | 100% | 984 | 128.6 | 100% | 128.6 | 358.877 | City of Palm Bay | N/A | Basin 3 Main Street Parking Lot | Not provided. | Pervious Pavement | Completed | 2008 |  |  | A | 346 | $4,845 | Not provided | Not provided | Not provided | N/A | Structural | 2013 | Central Indian River Lagoon | Not provided | Not provided | Not provided | BMPTrains | yes | 20.7441 | 14.086
21603 | City of Palm Bay | Central IRL | A | IR12-21 | 0.56 | 0.48 | 0.0034807 | 11.8417 | 1.5642 | 0.041218 | 0.0054445 | 1550 | Other Light Industrial | PB-14 | Basin 3 Main Street, Parking Lot | [7 empty] | 346.0507 | City of Palm Bay | N/A | Basin 3 Main Street Parking Lot | Not provided. | Pervious Pavement | Completed | 2008 |  |  | A | 346 | $4,845 | Not provided | Not provided | Not provided | N/A | Structural | 2013 | Central Indian River Lagoon | Not provided | Not provided | Not provided | BMPTrains | yes | 20.7441 | 14.086
21604 | City of Palm Bay | Central IRL | A | IR12-21 | 0.56 | 0.48 | 0.0036467 | 11.8417 | 1.5642 | 0.043183 | 0.0057041 | 1420 | Wholesale Sales and Services <Excluding warehouses associated with industrial use> | PB-14 | Basin 3 Main Street, Parking Lot | Pervious pavement | 984.0 | 100% | 984 | 128.6 | 100% | 128.6 | 358.877 | City of Palm Bay | N/A | Basin 3 Main Street Parking Lot | Not provided. | Pervious Pavement | Completed | 2008 |  |  | A | 346 | $4,845 | Not provided | Not provided | Not provided | N/A | Structural | 2013 | Central Indian River Lagoon | Not provided | Not provided | Not provided | BMPTrains | yes | 70.5593 | 14.7576
21605 | City of Palm Bay | Central IRL | A | IR12-21 | 0.56 | 0.48 | 0.0036467 | 11.8417 | 1.5642 | 0.043183 | 0.0057041 | 1420 | Wholesale Sales and Services <Excluding warehouses associated with industrial use> | PB-14 | Basin 3 Main Street, Parking Lot | [7 empty] | 346.0507 | City of Palm Bay | N/A | Basin 3 Main Street Parking Lot | Not provided. | Pervious Pavement | Completed | 2008 |  |  | A | 346 | $4,845 | Not provided | Not provided | Not provided | N/A | Structural | 2013 | Central Indian River Lagoon | Not provided | Not provided | Not provided | BMPTrains | yes | 70.5593 | 14.7576
21606 | City of Palm Bay | Central IRL | A | IR12-21 | 0.56 | 0.48 | 0.61064 | 11.8417 | 1.5642 | 7.2309 | 0.95514 | 1410 | Retail Sales and Services | PB-14 | Basin 3 Main Street, Parking Lot | Pervious pavement | 984.0 | 100% | 984 | 128.6 | 100% | 128.6 | 358.877 | City of Palm Bay | N/A | Basin 3 Main Street Parking Lot | Not provided. | Pervious Pavement | Completed | 2008 |  |  | A | 346 | $4,845 | Not provided | Not provided | Not provided | N/A | Structural | 2013 | Central Indian River Lagoon | Not provided | Not provided | Not provided | BMPTrains | yes | 196.5634 | 2471.1564
21607 | City of Palm Bay | Central IRL | A | IR12-21 | 0.56 | 0.48 | 0.61064 | 11.8417 | 1.5642 | 7.2309 | 0.95514 | 1410 | Retail Sales and Services | PB-14 | Basin 3 Main Street, Parking Lot | [7 empty] | 346.0507 | City of Palm Bay | N/A | Basin 3 Main Street Parking Lot | Not provided. | Pervious Pavement | Completed | 2008 |  |  | A | 346 | $4,845 | Not provided | Not provided | Not provided | N/A | Structural | 2013 | Central Indian River Lagoon | Not provided | Not provided | Not provided | BMPTrains | yes | 196.5634 | 2471.1564
21608 | City of Palm Bay | Central IRL | A | IR12-21 | 0.56 | 0.48 | 0.051964 | 8.7129 | 1.2528 | 0.45275 | 0.065102 | 1210 | Fixed Single Family Units | PB-14 | Basin 3 Main Street, Parking Lot | Pervious pavement | 984.0 | 100% | 984 | 128.6 | 100% | 128.6 | 358.877 | City of Palm Bay | N/A | Basin 3 Main Street Parking Lot | Not provided. | Pervious Pavement | Completed | 2008 |  |  | A | 346 | $4,845 | Not provided | Not provided | Not provided | N/A | Structural | 2013 | Central Indian River Lagoon | Not provided | Not provided | Not provided | BMPTrains | yes | 67.1161 | 210.289
21609 | City of Palm Bay | Central IRL | A | IR12-21 | 0.56 | 0.48 | 0.051964 | 8.7129 | 1.2528 | 0.45275 | 0.065102 | 1210 | Fixed Single Family Units | PB-14 | Basin 3 Main Street, Parking Lot | [7 empty] | 346.0507 | City of Palm Bay | N/A | Basin 3 Main Street Parking Lot | Not provided. | Pervious Pavement | Completed | 2008 |  |  | A | 346 | $4,845 | Not provided | Not provided | Not provided | N/A | Structural | 2013 | Central Indian River Lagoon | Not provided | Not provided | Not provided | BMPTrains | yes | 67.1161 | 210.289
21610 | City of Palm Bay | Central IRL | A | IR12-21 | 0.56 | 0.48 | 0.030197 | 8.7129 | 1.2528 | 0.2631 | 0.037832 | 1210 | Fixed Single Family Units | PB-14 | Basin 3 Main Street, Parking Lot | Pervious pavement | 984.0 | 100% | 984 | 128.6 | 100% | 128.6 | 358.877 | City of Palm Bay | N/A | Basin 3 Main Street Parking Lot | Not provided. | Pervious Pavement | Completed | 2008 |  |  | A | 346 | $4,845 | Not provided | Not provided | Not provided | N/A | Structural | 2013 | Central Indian River Lagoon | Not provided | Not provided | Not provided | BMPTrains | yes | 58.1731 | 122.2017
21611 | City of Palm Bay | Central IRL | A | IR12-21 | 0.56 | 0.48 | 0.030197 | 8.7129 | 1.2528 | 0.2631 | 0.037832 | 1210 | Fixed Single Family Units | PB-14 | Basin 3 Main Street, Parking Lot | [7 empty] | 346.0507 | City of Palm Bay | N/A | Basin 3 Main Street Parking Lot | Not provided. | Pervious Pavement | Completed | 2008 |  |  | A | 346 | $4,845 | Not provided | Not provided | Not provided | N/A | Structural | 2013 | Central Indian River Lagoon | Not provided | Not provided | Not provided | BMPTrains | yes | 58.1731 | 122.2017
21612 | City of Palm Bay | Central IRL | A | IR12-21 | 0.56 | 0.48 | 0.23191 | 8.7129 | 1.2528 | 2.0206 | 0.29054 | 1750 | Governmental | PB-14 | Basin 3 Main Street, Parking Lot | Pervious pavement | 984.0 | 100% | 984 | 128.6 | 100% | 128.6 | 358.877 | City of Palm Bay | N/A | Basin 3 Main Street Parking Lot | Not provided. | Pervious Pavement | Completed | 2008 |  |  | A | 346 | $4,845 | Not provided | Not provided | Not provided | N/A | Structural | 2013 | Central Indian River Lagoon | Not provided | Not provided | Not provided | BMPTrains | yes | 126.1851 | 938.489
21613 | City of Palm Bay | Central IRL | A | IR12-21 | 0.56 | 0.48 | 0.23191 | 8.7129 | 1.2528 | 2.0206 | 0.29054 | 1750 | Governmental | PB-14 | Basin 3 Main Street, Parking Lot | [7 empty] | 346.0507 | City of Palm Bay | N/A | Basin 3 Main Street Parking Lot | Not provided. | Pervious Pavement | Completed | 2008 |  |  | A | 346 | $4,845 | Not provided | Not provided | Not provided | N/A | Structural | 2013 | Central Indian River Lagoon | Not provided | Not provided | Not provided | BMPTrains | yes | 126.1851 | 938.489
21614 | City of Palm Bay | Central IRL | A | IR12-21 | 0.56 | 0.48 | 0.3037 | 8.7129 | 1.2528 | 2.6461 | 0.38049 | 1210 | Fixed Single Family Units | PB-14 | Basin 3 Main Street, Parking Lot | Pervious pavement | 984.0 | 100% | 984 | 128.6 | 100% | 128.6 | 358.877 | City of Palm Bay | N/A | Basin 3 Main Street Parking Lot | Not provided. | Pervious Pavement | Completed | 2008 |  |  | A | 346 | $4,845 | Not provided | Not provided | Not provided | N/A | Structural | 2013 | Central Indian River Lagoon | Not provided | Not provided | Not provided | BMPTrains | yes | 195.2606 | 1229.0202
21615 | City of Palm Bay | Central IRL | A | IR12-21 | 0.56 | 0.48 | 0.3037 | 8.7129 | 1.2528 | 2.6461 | 0.38049 | 1210 | Fixed Single Family Units | PB-14 | Basin 3 Main Street, Parking Lot | [7 empty] | 346.0507 | City of Palm Bay | N/A | Basin 3 Main Street Parking Lot | Not provided. | Pervious Pavement | Completed | 2008 |  |  | A | 346 | $4,845 | Not provided | Not provided | Not provided | N/A | Structural | 2013 | Central Indian River Lagoon | Not provided | Not provided | Not provided | BMPTrains | yes | 195.2606 | 1229.0202
21616 | City of Palm Bay | Central IRL | A | IR12-21 | 0.56 | 0.48 | 0.11026 | 8.5102 | 1.1515 | 0.93834 | 0.12696 | 1420 | Wholesale Sales and Services <Excluding warehouses associated with industrial use> | PB-14 | Basin 3 Main Street, Parking Lot | Pervious pavement | 984.0 | 100% | 984 | 128.6 | 100% | 128.6 | 358.877 | City of Palm Bay | N/A | Basin 3 Main Street Parking Lot | Not provided. | Pervious Pavement | Completed | 2008 |  |  | A | 346 | $4,845 | Not provided | Not provided | Not provided | N/A | Structural | 2013 | Central Indian River Lagoon | Not provided | Not provided | Not provided | BMPTrains | yes | 86.1828 | 446.2083
21617 | City of Palm Bay | Central IRL | A | IR12-21 | 0.56 | 0.48 | 0.11026 | 8.5102 | 1.1515 | 0.93834 | 0.12696 | 1420 | Wholesale Sales and Services <Excluding warehouses associated with industrial use> | PB-14 | Basin 3 Main Street, Parking Lot | [7 empty] | 346.0507 | City of Palm Bay | N/A | Basin 3 Main Street Parking Lot | Not provided. | Pervious Pavement | Completed | 2008 |  |  | A | 346 | $4,845 | Not provided | Not provided | Not provided | N/A | Structural | 2013 | Central Indian River Lagoon | Not provided | Not provided | Not provided | BMPTrains | yes | 86.1828 | 446.2083
21618 | City of Palm Bay | Central IRL | A | IR12-21 | 0.56 | 0.48 | 0.10487 | 8.5102 | 1.1515 | 0.89244 | 0.12075 | 1550 | Other Light Industrial | PB-14 | Basin 3 Main Street, Parking Lot | Pervious pavement | 984.0 | 100% | 984 | 128.6 | 100% | 128.6 | 358.877 | City of Palm Bay | N/A | Basin 3 Main Street Parking Lot | Not provided. | Pervious Pavement | Completed | 2008 |  |  | A | 346 | $4,845 | Not provided | Not provided | Not provided | N/A | Structural | 2013 | Central Indian River Lagoon | Not provided | Not provided | Not provided | BMPTrains | yes | 83.4804 | 424.3831
21619 | City of Palm Bay | Central IRL | A | IR12-21 | 0.56 | 0.48 | 0.10487 | 8.5102 | 1.1515 | 0.89244 | 0.12075 | 1550 | Other Light Industrial | PB-14 | Basin 3 Main Street, Parking Lot | [7 empty] | 346.0507 | City of Palm Bay | N/A | Basin 3 Main Street Parking Lot | Not provided. | Pervious Pavement | Completed | 2008 |  |  | A | 346 | $4,845 | Not provided | Not provided | Not provided | N/A | Structural | 2013 | Central Indian River Lagoon | Not provided | Not provided | Not provided | BMPTrains | yes | 83.4804 | 424.3831
21620 | Agricultural Lands | Central IRL | A | IR12-21 | 0.56 | 0.48 | 0.61776 | 8.6389 | 1.4087 | 5.3368 | 0.87023 | 2110 | Improved Pasture | PB-14 | Basin 3 Main Street, Parking Lot | Pervious pavement | 984.0 | 100% | 984 | 128.6 | 100% | 128.6 | 358.877 | City of Palm Bay | N/A | Basin 3 Main Street Parking Lot | Not provided. | Pervious Pavement | Completed | 2008 |  |  | A | 346 | $4,845 | Not provided | Not provided | Not provided | N/A | Structural | 2013 | Central Indian River Lagoon | Not provided | Not provided | Not provided | BMPTrains | yes | 200 | 2500
21621 | Agricultural Lands | Central IRL | A | IR12-21 | 0.56 | 0.48 | 0.61776 | 8.6389 | 1.4087 | 5.3368 | 0.87023 | 2110 | Improved Pasture | PB-14 | Basin 3 Main Street, Parking Lot | [7 empty] | 346.0507 | City of Palm Bay | N/A | Basin 3 Main Street Parking Lot | Not provided. | Pervious Pavement | Completed | 2008 |  |  | A | 346 | $4,845 | Not provided | Not provided | Not provided | N/A | Structural | 2013 | Central Indian River Lagoon | Not provided | Not provided | Not provided | BMPTrains | yes | 200 | 2500
21622 | City of Palm Bay | Central IRL | A | IR12-21 | 0.56 | 0.48 | 0.3019 | 9.1642 | 1.3171 | 2.7667 | 0.39764 | 1200 | Residential, Medium Density-Two-five dwellingunits per acre | PB-14 | Basin 3 Main Street, Parking Lot | Pervious pavement | 984.0 | 100% | 984 | 128.6 | 100% | 128.6 | 358.877 | City of Palm Bay | N/A | Basin 3 Main Street Parking Lot | Not provided. | Pervious Pavement | Completed | 2008 |  |  | A | 346 | $4,845 | Not provided | Not provided | Not provided | N/A | Structural | 2013 | Central Indian River Lagoon | Not provided | Not provided | Not provided | BMPTrains | yes | 154.6007 | 1221.7445
21623 | City of Palm Bay | Central IRL | A | IR12-21 | 0.56 | 0.48 | 0.3019 | 9.1642 | 1.3171 | 2.7667 | 0.39764 | 1200 | Residential, Medium Density-Two-five dwellingunits per acre | PB-14 | Basin 3 Main Street, Parking Lot | [7 empty] | 346.0507 | City of Palm Bay | N/A | Basin 3 Main Street Parking Lot | Not provided. | Pervious Pavement | Completed | 2008 |  |  | A | 346 | $4,845 | Not provided | Not provided | Not provided | N/A | Structural | 2013 | Central Indian River Lagoon | Not provided | Not provided | Not provided | BMPTrains | yes | 154.6007 | 1221.7445
21624 | City of Palm Bay | Central IRL | A | IR12-21 | 0.56 | 0.48 | 0.18008 | 9.1642 | 1.3171 | 1.6503 | 0.23719 | 1720 | Religious | PB-14 | Basin 3 Main Street, Parking Lot | Pervious pavement | 984.0 | 100% | 984 | 128.6 | 100% | 128.6 | 358.877 | City of Palm Bay | N/A | Basin 3 Main Street Parking Lot | Not provided. | Pervious Pavement | Completed | 2008 |  |  | A | 346 | $4,845 | Not provided | Not provided | Not provided | N/A | Structural | 2013 | Central Indian River Lagoon | Not provided | Not provided | Not provided | BMPTrains | yes | 108.9157 | 728.7596
21625 | City of Palm Bay | Central IRL | A | IR12-21 | 0.56 | 0.48 | 0.18008 | 9.1642 | 1.3171 | 1.6503 | 0.23719 | 1720 | Religious | PB-14 | Basin 3 Main Street, Parking Lot | [7 empty] | 346.0507 | City of Palm Bay | N/A | Basin 3 Main Street Parking Lot | Not provided. | Pervious Pavement | Completed | 2008 |  |  | A | 346 | $4,845 | Not provided | Not provided | Not provided | N/A | Structural | 2013 | Central Indian River Lagoon | Not provided | Not provided | Not provided | BMPTrains | yes | 108.9157 | 728.7596
21626 | City of Palm Bay | Central IRL | A | IR12-21 | 0.56 | 0.48 | 0.10026 | 9.1642 | 1.3171 | 0.91882 | 0.13206 | 1210 | Fixed Single Family Units | PB-14 | Basin 3 Main Street, Parking Lot | Pervious pavement | 984.0 | 100% | 984 | 128.6 | 100% | 128.6 | 358.877 | City of Palm Bay | N/A | Basin 3 Main Street Parking Lot | Not provided. | Pervious Pavement | Completed | 2008 |  |  | A | 346 | $4,845 | Not provided | Not provided | Not provided | N/A | Structural | 2013 | Central Indian River Lagoon | Not provided | Not provided | Not provided | BMPTrains | yes | 84.3368 | 405.7448
21627 | City of Palm Bay | Central IRL | A | IR12-21 | 0.56 | 0.48 | 0.10026 | 9.1642 | 1.3171 | 0.91882 | 0.13206 | 1210 | Fixed Single Family Units | PB-14 | Basin 3 Main Street, Parking Lot | [7 empty] | 346.0507 | City of Palm Bay | N/A | Basin 3 Main Street Parking Lot | Not provided. | Pervious Pavement | Completed | 2008 |  |  | A | 346 | $4,845 | Not provided | Not provided | Not provided | N/A | Structural | 2013 | Central Indian River Lagoon | Not provided | Not provided | Not provided | BMPTrains | yes | 84.3368 | 405.7448
21628 | Natural Lands | Central IRL | A | IR12-21 | 0.56 | 0.48 | 0.083089 | 8.91 | 1.1267 | 0.74032 | 0.093619 | 3100 | Herbaceous Dry Prairie | PB-14 | Basin 3 Main Street, Parking Lot | Pervious pavement | 984.0 | 100% | 984 | 128.6 | 100% | 128.6 | 358.877 | City of Palm Bay | N/A | Basin 3 Main Street Parking Lot | Not provided. | Pervious Pavement | Completed | 2008 |  |  | A | 346 | $4,845 | Not provided | Not provided | Not provided | N/A | Structural | 2013 | Central Indian River Lagoon | Not provided | Not provided | Not provided | BMPTrains | yes | 122.7975 | 336.2487
21629 | Natural Lands | Central IRL | A | IR12-21 | 0.56 | 0.48 | 0.083089 | 8.91 | 1.1267 | 0.74032 | 0.093619 | 3100 | Herbaceous Dry Prairie | PB-14 | Basin 3 Main Street, Parking Lot | [7 empty] | 346.0507 | City of Palm Bay | N/A | Basin 3 Main Street Parking Lot | Not provided. | Pervious Pavement | Completed | 2008 |  |  | A | 346 | $4,845 | Not provided | Not provided | Not provided | N/A | Structural | 2013 | Central Indian River Lagoon | Not provided | Not provided | Not provided | BMPTrains | yes | 122.7975 | 336.2487
21630 | City of Palm Bay | Central IRL | A | IR12-21 | 0.56 | 0.48 | 0.28249 | 8.91 | 1.1267 | 2.517 | 0.31829 | 1420 | Wholesale Sales and Services <Excluding warehouses associated with industrial use> | PB-14 | Basin 3 Main Street, Parking Lot | Pervious pavement | 984.0 | 100% | 984 | 128.6 | 100% | 128.6 | 358.877 | City of Palm Bay | N/A | Basin 3 Main Street Parking Lot | Not provided. | Pervious Pavement | Completed | 2008 |  |  | A | 346 | $4,845 | Not provided | Not provided | Not provided | N/A | Structural | 2013 | Central Indian River Lagoon | Not provided | Not provided | Not provided | BMPTrains | yes | 145.7328 | 1143.2031
21631 | City of Palm Bay | Central IRL | A | IR12-21 | 0.56 | 0.48 | 0.28249 | 8.91 | 1.1267 | 2.517 | 0.31829 | 1420 | Wholesale Sales and Services <Excluding warehouses associated with industrial use> | PB-14 | Basin 3 Main Street, Parking Lot | [7 empty] | 346.0507 | City of Palm Bay | N/A | Basin 3 Main Street Parking Lot | Not provided. | Pervious Pavement | Completed | 2008 |  |  | A | 346 | $4,845 | Not provided | Not provided | Not provided | N/A | Structural | 2013 | Central Indian River Lagoon | Not provided | Not provided | Not provided | BMPTrains | yes | 145.7328 | 1143.2031
21632 | City of Palm Bay | Central IRL | A | IR12-21 | 0.56 | 0.48 | 0.44146 | 9.8158 | 1.5826 | 4.3333 | 0.69865 | 1200 | Residential, Medium Density-Two-five dwellingunits per acre | PB-14 | Basin 3 Main Street, Parking Lot | Pervious pavement | 984.0 | 100% | 984 | 128.6 | 100% | 128.6 | 358.877 | City of Palm Bay | N/A | Basin 3 Main Street Parking Lot | Not provided. | Pervious Pavement | Completed | 2008 |  |  | A | 346 | $4,845 | Not provided | Not provided | Not provided | N/A | Structural | 2013 | Central Indian River Lagoon | Not provided | Not provided | Not provided | BMPTrains | yes | 197.3171 | 1786.5062
21633 | City of Palm Bay | Central IRL | A | IR12-21 | 0.56 | 0.48 | 0.44146 | 9.8158 | 1.5826 | 4.3333 | 0.69865 | 1200 | Residential, Medium Density-Two-five dwellingunits per acre | PB-14 | Basin 3 Main Street, Parking Lot | [7 empty] | 346.0507 | City of Palm Bay | N/A | Basin 3 Main Street Parking Lot | Not provided. | Pervious Pavement | Completed | 2008 |  |  | A | 346 | $4,845 | Not provided | Not provided | Not provided | N/A | Structural | 2013 | Central Indian River Lagoon | Not provided | Not provided | Not provided | BMPTrains | yes | 197.3171 | 1786.5062
21634 | City of Palm Bay | Central IRL | A | IR12-21 | 0.56 | 0.48 | 0.0029115 | 9.8158 | 1.5826 | 0.028579 | 0.0046077 | 1550 | Other Light Industrial | PB-14 | Basin 3 Main Street, Parking Lot | Pervious pavement | 984.0 | 100% | 984 | 128.6 | 100% | 128.6 | 358.877 | City of Palm Bay | N/A | Basin 3 Main Street Parking Lot | Not provided. | Pervious Pavement | Completed | 2008 |  |  | A | 346 | $4,845 | Not provided | Not provided | Not provided | N/A | Structural | 2013 | Central Indian River Lagoon | Not provided | Not provided | Not provided | BMPTrains | yes | 18.275 | 11.7825
21635 | City of Palm Bay | Central IRL | A | IR12-21 | 0.56 | 0.48 | 0.0029115 | 9.8158 | 1.5826 | 0.028579 | 0.0046077 | 1550 | Other Light Industrial | PB-14 | Basin 3 Main Street, Parking Lot | [7 empty] | 346.0507 | City of Palm Bay | N/A | Basin 3 Main Street Parking Lot | Not provided. | Pervious Pavement | Completed | 2008 |  |  | A | 346 | $4,845 | Not provided | Not provided | Not provided | N/A | Structural | 2013 | Central Indian River Lagoon | Not provided | Not provided | Not provided | BMPTrains | yes | 18.275 | 11.7825
21636 | City of Palm Bay | Central IRL | A | IR12-21 | 0.56 | 0.48 | 0.1734 | 9.8158 | 1.5826 | 1.702 | 0.27442 | 1320 | Mobile Home Units | PB-14 | Basin 3 Main Street, Parking Lot | Pervious pavement | 984.0 | 100% | 984 | 128.6 | 100% | 128.6 | 358.877 | City of Palm Bay | N/A | Basin 3 Main Street Parking Lot | Not provided. | Pervious Pavement | Completed | 2008 |  |  | A | 346 | $4,845 | Not provided | Not provided | Not provided | N/A | Structural | 2013 | Central Indian River Lagoon | Not provided | Not provided | Not provided | BMPTrains | yes | 109.2323 | 701.7113
21637 | City of Palm Bay | Central IRL | A | IR12-21 | 0.56 | 0.48 | 0.1734 | 9.8158 | 1.5826 | 1.702 | 0.27442 | 1320 | Mobile Home Units | PB-14 | Basin 3 Main Street, Parking Lot | [7 empty] | 346.0507 | City of Palm Bay | N/A | Basin 3 Main Street Parking Lot | Not provided. | Pervious Pavement | Completed | 2008 |  |  | A | 346 | $4,845 | Not provided | Not provided | Not provided | N/A | Structural | 2013 | Central Indian River Lagoon | Not provided | Not provided | Not provided | BMPTrains | yes | 109.2323 | 701.7113
21638 | City of Palm Bay | Central IRL | A | IR12-21 | 0.56 | 0.48 | 0.40775 | 9.6804 | 1.4331 | 3.9472 | 0.58435 | 1200 | Residential, Medium Density-Two-five dwellingunits per acre | PB-14 | Basin 3 Main Street, Parking Lot | Pervious pavement | 984.0 | 100% | 984 | 128.6 | 100% | 128.6 | 358.877 | City of Palm Bay | N/A | Basin 3 Main Street Parking Lot | Not provided. | Pervious Pavement | Completed | 2008 |  |  | A | 346 | $4,845 | Not provided | Not provided | Not provided | N/A | Structural | 2013 | Central Indian River Lagoon | Not provided | Not provided | Not provided | BMPTrains | yes | 166.0071 | 1650.1215
21639 | City of Palm Bay | Central IRL | A | IR12-21 | 0.56 | 0.48 | 0.40775 | 9.6804 | 1.4331 | 3.9472 | 0.58435 | 1200 | Residential, Medium Density-Two-five dwellingunits per acre | PB-14 | Basin 3 Main Street, Parking Lot | [7 empty] | 346.0507 | City of Palm Bay | N/A | Basin 3 Main Street Parking Lot | Not provided. | Pervious Pavement | Completed | 2008 |  |  | A | 346 | $4,845 | Not provided | Not provided | Not provided | N/A | Structural | 2013 | Central Indian River Lagoon | Not provided | Not provided | Not provided | BMPTrains | yes | 166.0071 | 1650.1215
21640 | City of Palm Bay | Central IRL | A | IR12-21 | 0.56 | 0.48 | 0.21001 | 9.6804 | 1.4331 | 2.033 | 0.30096 | 1210 | Fixed Single Family Units | PB-14 | Basin 3 Main Street, Parking Lot | Pervious pavement | 984.0 | 100% | 984 | 128.6 | 100% | 128.6 | 358.877 | City of Palm Bay | N/A | Basin 3 Main Street Parking Lot | Not provided. | Pervious Pavement | Completed | 2008 |  |  | A | 346 | $4,845 | Not provided | Not provided | Not provided | N/A | Structural | 2013 | Central Indian River Lagoon | Not provided | Not provided | Not provided | BMPTrains | yes | 133.9973 | 849.8785
21641 | City of Palm Bay | Central IRL | A | IR12-21 | 0.56 | 0.48 | 0.21001 | 9.6804 | 1.4331 | 2.033 | 0.30096 | 1210 | Fixed Single Family Units | PB-14 | Basin 3 Main Street, Parking Lot | [7 empty] | 346.0507 | City of Palm Bay | N/A | Basin 3 Main Street Parking Lot | Not provided. | Pervious Pavement | Completed | 2008 |  |  | A | 346 | $4,845 | Not provided | Not provided | Not provided | N/A | Structural | 2013 | Central Indian River Lagoon | Not provided | Not provided | Not provided | BMPTrains | yes | 133.9973 | 849.8785
21642 | City of Palm Bay | Central IRL | A | IR12-21 | 0.56 | 0.48 | 0.31214 | 7.516 | 1.0735 | 2.346 | 0.33509 | 1200 | Residential, Medium Density-Two-five dwellingunits per acre | PB-14 | Basin 3 Main Street, Parking Lot | Pervious pavement | 984.0 | 100% | 984 | 128.6 | 100% | 128.6 | 358.877 | City of Palm Bay | N/A | Basin 3 Main Street Parking Lot | Not provided. | Pervious Pavement | Completed | 2008 |  |  | A | 346 | $4,845 | Not provided | Not provided | Not provided | N/A | Structural | 2013 | Central Indian River Lagoon | Not provided | Not provided | Not provided | BMPTrains | yes | 160.4638 | 1263.1828
21643 | City of Palm Bay | Central IRL | A | IR12-21 | 0.56 | 0.48 | 0.31214 | 7.516 | 1.0735 | 2.346 | 0.33509 | 1200 | Residential, Medium Density-Two-five dwellingunits per acre | PB-14 | Basin 3 Main Street, Parking Lot | [7 empty] | 346.0507 | City of Palm Bay | N/A | Basin 3 Main Street Parking Lot | Not provided. | Pervious Pavement | Completed | 2008 |  |  | A | 346 | $4,845 | Not provided | Not provided | Not provided | N/A | Structural | 2013 | Central Indian River Lagoon | Not provided | Not provided | Not provided | BMPTrains | yes | 160.4638 | 1263.1828
21644 | Natural Lands | Central IRL | A | IR12-21 | 0.56 | 0.48 | 0.30562 | 7.516 | 1.0735 | 2.2971 | 0.3281 | 3100 | Herbaceous Dry Prairie | PB-14 | Basin 3 Main Street, Parking Lot | Pervious pavement | 984.0 | 100% | 984 | 128.6 | 100% | 128.6 | 358.877 | City of Palm Bay | N/A | Basin 3 Main Street Parking Lot | Not provided. | Pervious Pavement | Completed | 2008 |  |  | A | 346 | $4,845 | Not provided | Not provided | Not provided | N/A | Structural | 2013 | Central Indian River Lagoon | Not provided | Not provided | Not provided | BMPTrains | yes | 159.4092 | 1236.8172
21645 | Natural Lands | Central IRL | A | IR12-21 | 0.56 | 0.48 | 0.30562 | 7.516 | 1.0735 | 2.2971 | 0.3281 | 3100 | Herbaceous Dry Prairie | PB-14 | Basin 3 Main Street, Parking Lot | [7 empty] | 346.0507 | City of Palm Bay | N/A | Basin 3 Main Street Parking Lot | Not provided. | Pervious Pavement | Completed | 2008 |  |  | A | 346 | $4,845 | Not provided | Not provided | Not provided | N/A | Structural | 2013 | Central Indian River Lagoon | Not provided | Not provided | Not provided | BMPTrains | yes | 159.4092 | 1236.8172
21646 | City of Palm Bay | Central IRL | A | IR12-21 | 0.56 | 0.48 | 0.10896 | 3.2734 | 0.49496 | 0.35666 | 0.05393 | 1200 | Residential, Medium Density-Two-five dwellingunits per acre | PB-14 | Basin 3 Main Street, Parking Lot | Pervious pavement | 984.0 | 100% | 984 | 128.6 | 100% | 128.6 | 358.877 | City of Palm Bay | N/A | Basin 3 Main Street Parking Lot | Not provided. | Pervious Pavement | Completed | 2008 |  |  | A | 346 | $4,845 | Not provided | Not provided | Not provided | N/A | Structural | 2013 | Central Indian River Lagoon | Not provided | Not provided | Not provided | BMPTrains | yes | 132.8053 | 440.9319
21647 | City of Palm Bay | Central IRL | A | IR12-21 | 0.56 | 0.48 | 0.10896 | 3.2734 | 0.49496 | 0.35666 | 0.05393 | 1200 | Residential, Medium Density-Two-five dwellingunits per acre | PB-14 | Basin 3 Main Street, Parking Lot | [7 empty] | 346.0507 | City of Palm Bay | N/A | Basin 3 Main Street Parking Lot | Not provided. | Pervious Pavement | Completed | 2008 |  |  | A | 346 | $4,845 | Not provided | Not provided | Not provided | N/A | Structural | 2013 | Central Indian River Lagoon | Not provided | Not provided | Not provided | BMPTrains | yes | 132.8053 | 440.9319
21648 | City of Palm Bay | Central IRL | A | IR12-21 | 0.56 | 0.48 | 0.13649 | 3.2734 | 0.49496 | 0.44679 | 0.067557 | 1210 | Fixed Single Family Units | PB-14 | Basin 3 Main Street, Parking Lot | Pervious pavement | 984.0 | 100% | 984 | 128.6 | 100% | 128.6 | 358.877 | City of Palm Bay | N/A | Basin 3 Main Street Parking Lot | Not provided. | Pervious Pavement | Completed | 2008 |  |  | A | 346 | $4,845 | Not provided | Not provided | Not provided | N/A | Structural | 2013 | Central Indian River Lagoon | Not provided | Not provided | Not provided | BMPTrains | yes | 97.5262 | 552.3515
21649 | City of Palm Bay | Central IRL | A | IR12-21 | 0.56 | 0.48 | 0.13649 | 3.2734 | 0.49496 | 0.44679 | 0.067557 | 1210 | Fixed Single Family Units | PB-14 | Basin 3 Main Street, Parking Lot | [7 empty] | 346.0507 | City of Palm Bay | N/A | Basin 3 Main Street Parking Lot | Not provided. | Pervious Pavement | Completed | 2008 |  |  | A | 346 | $4,845 | Not provided | Not provided | Not provided | N/A | Structural | 2013 | Central Indian River Lagoon | Not provided | Not provided | Not provided | BMPTrains | yes | 97.5262 | 552.3515
21650 | Natural Lands | Central IRL | A | IR12-21 | 0.56 | 0.48 | 0.61776 | 0 | 0 | 0 | 0 | 5300 | Reservoirs | PB-14 | Basin 3 Main Street, Parking Lot | Pervious pavement | 984.0 | 100% | 984 | 128.6 | 100% | 128.6 | 358.877 | City of Palm Bay | N/A | Basin 3 Main Street Parking Lot | Not provided. | Pervious Pavement | Completed | 2008 |  |  | A | 346 | $4,845 | Not provided | Not provided | Not provided | N/A | Structural | 2013 | Central Indian River Lagoon | Not provided | Not provided | Not provided | BMPTrains | yes | 200 | 2500
21651 | Natural Lands | Central IRL | A | IR12-21 | 0.56 | 0.48 | 0.61776 | 0 | 0 | 0 | 0 | 5300 | Reservoirs | PB-14 | Basin 3 Main Street, Parking Lot | [7 empty] | 346.0507 | City of Palm Bay | N/A | Basin 3 Main Street Parking Lot | Not provided. | Pervious Pavement | Completed | 2008 |  |  | A | 346 | $4,845 | Not provided | Not provided | Not provided | N/A | Structural | 2013 | Central Indian River Lagoon | Not provided | Not provided | Not provided | BMPTrains | yes | 200 | 2500
21652 | City of Palm Bay | Central IRL | A | IR12-21 | 0.56 | 0.48 | 0.61776 | 5.7974 | 0.6961 | 3.5814 | 0.43003 | 7400 | Disturbed land | PB-14 | Basin 3 Main Street, Parking Lot | Pervious pavement | 984.0 | 100% | 984 | 128.6 | 100% | 128.6 | 358.877 | City of Palm Bay | N/A | Basin 3 Main Street Parking Lot | Not provided. | Pervious Pavement | Completed | 2008 |  |  | A | 346 | $4,845 | Not provided | Not provided | Not provided | N/A | Structural | 2013 | Central Indian River Lagoon | Not provided | Not provided | Not provided | BMPTrains | yes | 200 | 2500
21653 | City of Palm Bay | Central IRL | A | IR12-21 | 0.56 | 0.48 | 0.61776 | 5.7974 | 0.6961 | 3.5814 | 0.43003 | 7400 | Disturbed land | PB-14 | Basin 3 Main Street, Parking Lot | [7 empty] | 346.0507 | City of Palm Bay | N/A | Basin 3 Main Street Parking Lot | Not provided. | Pervious Pavement | Completed | 2008 |  |  | A | 346 | $4,845 | Not provided | Not provided | Not provided | N/A | Structural | 2013 | Central Indian River Lagoon | Not provided | Not provided | Not provided | BMPTrains | yes | 200 | 2500
21654 | Natural Lands | Central IRL | A | IR12-21 | 0.56 | 0.48 | 0.1901 | 0 | 0 | 0 | 0 | 5300 | Reservoirs | PB-14 | Basin 3 Main Street, Parking Lot | Pervious pavement | 984.0 | 100% | 984 | 128.6 | 100% | 128.6 | 358.877 | City of Palm Bay | N/A | Basin 3 Main Street Parking Lot | Not provided. | Pervious Pavement | Completed | 2008 |  |  | A | 346 | $4,845 | Not provided | Not provided | Not provided | N/A | Structural | 2013 | Central Indian River Lagoon | Not provided | Not provided | Not provided | BMPTrains | yes | 126.535 | 769.3271
21655 | Natural Lands | Central IRL | A | IR12-21 | 0.56 | 0.48 | 0.1901 | 0 | 0 | 0 | 0 | 5300 | Reservoirs | PB-14 | Basin 3 Main Street, Parking Lot | [7 empty] | 346.0507 | City of Palm Bay | N/A | Basin 3 Main Street Parking Lot | Not provided. | Pervious Pavement | Completed | 2008 |  |  | A | 346 | $4,845 | Not provided | Not provided | Not provided | N/A | Structural | 2013 | Central Indian River Lagoon | Not provided | Not provided | Not provided | BMPTrains | yes | 126.535 | 769.3271
21656 | City of Palm Bay | Central IRL | A | IR12-21 | 0.56 | 0.48 | 0.30816 | 0 | 0 | 0 | 0 | 7400 | Disturbed land | PB-14 | Basin 3 Main Street, Parking Lot | Pervious pavement | 984.0 | 100% | 984 | 128.6 | 100% | 128.6 | 358.877 | City of Palm Bay | N/A | Basin 3 Main Street Parking Lot | Not provided. | Pervious Pavement | Completed | 2008 |  |  | A | 346 | $4,845 | Not provided | Not provided | Not provided | N/A | Structural | 2013 | Central Indian River Lagoon | Not provided | Not provided | Not provided | BMPTrains | yes | 150.7218 | 1247.0773
21657 | City of Palm Bay | Central IRL | A | IR12-21 | 0.56 | 0.48 | 0.30816 | 0 | 0 | 0 | 0 | 7400 | Disturbed land | PB-14 | Basin 3 Main Street, Parking Lot | [7 empty] | 346.0507 | City of Palm Bay | N/A | Basin 3 Main Street Parking Lot | Not provided. | Pervious Pavement | Completed | 2008 |  |  | A | 346 | $4,845 | Not provided | Not provided | Not provided | N/A | Structural | 2013 | Central Indian River Lagoon | Not provided | Not provided | Not provided | BMPTrains | yes | 150.7218 | 1247.0773
21658 | City of Palm Bay | Central IRL | A | IR12-21 | 0.56 | 0.48 | 0.1195 | 0 | 0 | 0 | 0 | 8370 | Surface Water Collection Basin | PB-14 | Basin 3 Main Street, Parking Lot | Pervious pavement | 984.0 | 100% | 984 | 128.6 | 100% | 128.6 | 358.877 | City of Palm Bay | N/A | Basin 3 Main Street Parking Lot | Not provided. | Pervious Pavement | Completed | 2008 |  |  | A | 346 | $4,845 | Not provided | Not provided | Not provided | N/A | Structural | 2013 | Central Indian River Lagoon | Not provided | Not provided | Not provided | BMPTrains | yes | 146.9943 | 483.5956
21659 | City of Palm Bay | Central IRL | A | IR12-21 | 0.56 | 0.48 | 0.1195 | 0 | 0 | 0 | 0 | 8370 | Surface Water Collection Basin | PB-14 | Basin 3 Main Street, Parking Lot | [7 empty] | 346.0507 | City of Palm Bay | N/A | Basin 3 Main Street Parking Lot | Not provided. | Pervious Pavement | Completed | 2008 |  |  | A | 346 | $4,845 | Not provided | Not provided | Not provided | N/A | Structural | 2013 | Central Indian River Lagoon | Not provided | Not provided | Not provided | BMPTrains | yes | 146.9943 | 483.5956
21660 | City of Palm Bay | Central IRL | A | IR12-21 | 0.56 | 0.48 | 0.22153 | 8.3877 | 1.168 | 1.8581 | 0.25875 | 1200 | Residential, Medium Density-Two-five dwellingunits per acre | PB-14 | Basin 3 Main Street, Parking Lot | Pervious pavement | 984.0 | 100% | 984 | 128.6 | 100% | 128.6 | 358.877 | City of Palm Bay | N/A | Basin 3 Main Street Parking Lot | Not provided. | Pervious Pavement | Completed | 2008 |  |  | A | 346 | $4,845 | Not provided | Not provided | Not provided | N/A | Structural | 2013 | Central Indian River Lagoon | Not provided | Not provided | Not provided | BMPTrains | yes | 156.3707 | 896.5018
21661 | City of Palm Bay | Central IRL | A | IR12-21 | 0.56 | 0.48 | 0.22153 | 8.3877 | 1.168 | 1.8581 | 0.25875 | 1200 | Residential, Medium Density-Two-five dwellingunits per acre | PB-14 | Basin 3 Main Street, Parking Lot | [7 empty] | 346.0507 | City of Palm Bay | N/A | Basin 3 Main Street Parking Lot | Not provided. | Pervious Pavement | Completed | 2008 |  |  | A | 346 | $4,845 | Not provided | Not provided | Not provided | N/A | Structural | 2013 | Central Indian River Lagoon | Not provided | Not provided | Not provided | BMPTrains | yes | 156.3707 | 896.5018
21662 | Natural Lands | Central IRL | A | IR12-21 | 0.56 | 0.48 | 0.13162 | 8.3877 | 1.168 | 1.104 | 0.15373 | 3100 | Herbaceous Dry Prairie | PB-14 | Basin 3 Main Street, Parking Lot | Pervious pavement | 984.0 | 100% | 984 | 128.6 | 100% | 128.6 | 358.877 | City of Palm Bay | N/A | Basin 3 Main Street Parking Lot | Not provided. | Pervious Pavement | Completed | 2008 |  |  | A | 346 | $4,845 | Not provided | Not provided | Not provided | N/A | Structural | 2013 | Central Indian River Lagoon | Not provided | Not provided | Not provided | BMPTrains | yes | 113.291 | 532.6501
21663 | Natural Lands | Central IRL | A | IR12-21 | 0.56 | 0.48 | 0.13162 | 8.3877 | 1.168 | 1.104 | 0.15373 | 3100 | Herbaceous Dry Prairie | PB-14 | Basin 3 Main Street, Parking Lot | [7 empty] | 346.0507 | City of Palm Bay | N/A | Basin 3 Main Street Parking Lot | Not provided. | Pervious Pavement | Completed | 2008 |  |  | A | 346 | $4,845 | Not provided | Not provided | Not provided | N/A | Structural | 2013 | Central Indian River Lagoon | Not provided | Not provided | Not provided | BMPTrains | yes | 113.291 | 532.6501
21664 | City of Palm Bay | Central IRL | A | IR12-21 | 0.56 | 0.48 | 0.036976 | 8.3877 | 1.168 | 0.31015 | 0.043189 | 1410 | Retail Sales and Services | PB-14 | Basin 3 Main Street, Parking Lot | Pervious pavement | 984.0 | 100% | 984 | 128.6 | 100% | 128.6 | 358.877 | City of Palm Bay | N/A | Basin 3 Main Street Parking Lot | Not provided. | Pervious Pavement | Completed | 2008 |  |  | A | 346 | $4,845 | Not provided | Not provided | Not provided | N/A | Structural | 2013 | Central Indian River Lagoon | Not provided | Not provided | Not provided | BMPTrains | yes | 51.9996 | 149.6377
21665 | City of Palm Bay | Central IRL | A | IR12-21 | 0.56 | 0.48 | 0.036976 | 8.3877 | 1.168 | 0.31015 | 0.043189 | 1410 | Retail Sales and Services | PB-14 | Basin 3 Main Street, Parking Lot | [7 empty] | 346.0507 | City of Palm Bay | N/A | Basin 3 Main Street Parking Lot | Not provided. | Pervious Pavement | Completed | 2008 |  |  | A | 346 | $4,845 | Not provided | Not provided | Not provided | N/A | Structural | 2013 | Central Indian River Lagoon | Not provided | Not provided | Not provided | BMPTrains | yes | 51.9996 | 149.6377
21666 | City of Palm Bay | Central IRL | A | IR12-21 | 0.56 | 0.48 | 0.06664 | 8.3877 | 1.168 | 0.55896 | 0.077837 | 1750 | Governmental | PB-14 | Basin 3 Main Street, Parking Lot | Pervious pavement | 984.0 | 100% | 984 | 128.6 | 100% | 128.6 | 358.877 | City of Palm Bay | N/A | Basin 3 Main Street Parking Lot | Not provided. | Pervious Pavement | Completed | 2008 |  |  | A | 346 | $4,845 | Not provided | Not provided | Not provided | N/A | Structural | 2013 | Central Indian River Lagoon | Not provided | Not provided | Not provided | BMPTrains | yes | 78.5458 | 269.684
21667 | City of Palm Bay | Central IRL | A | IR12-21 | 0.56 | 0.48 | 0.06664 | 8.3877 | 1.168 | 0.55896 | 0.077837 | 1750 | Governmental | PB-14 | Basin 3 Main Street, Parking Lot | [7 empty] | 346.0507 | City of Palm Bay | N/A | Basin 3 Main Street Parking Lot | Not provided. | Pervious Pavement | Completed | 2008 |  |  | A | 346 | $4,845 | Not provided | Not provided | Not provided | N/A | Structural | 2013 | Central Indian River Lagoon | Not provided | Not provided | Not provided | BMPTrains | yes | 78.5458 | 269.684
21668 | City of Palm Bay | Central IRL | A | IR12-21 | 0.56 | 0.48 | 0.18543 | 9.3604 | 1.3114 | 1.7357 | 0.24317 | 1550 | Other Light Industrial | PB-14 | Basin 3 Main Street, Parking Lot | Pervious pavement | 984.0 | 100% | 984 | 128.6 | 100% | 128.6 | 358.877 | City of Palm Bay | N/A | Basin 3 Main Street Parking Lot | Not provided. | Pervious Pavement | Completed | 2008 |  |  | A | 346 | $4,845 | Not provided | Not provided | Not provided | N/A | Structural | 2013 | Central Indian River Lagoon | Not provided | Not provided | Not provided | BMPTrains | yes | 129.9986 | 750.4138
21669 | City of Palm Bay | Central IRL | A | IR12-21 | 0.56 | 0.48 | 0.18543 | 9.3604 | 1.3114 | 1.7357 | 0.24317 | 1550 | Other Light Industrial | PB-14 | Basin 3 Main Street, Parking Lot | [7 empty] | 346.0507 | City of Palm Bay | N/A | Basin 3 Main Street Parking Lot | Not provided. | Pervious Pavement | Completed | 2008 |  |  | A | 346 | $4,845 | Not provided | Not provided | Not provided | N/A | Structural | 2013 | Central Indian River Lagoon | Not provided | Not provided | Not provided | BMPTrains | yes | 129.9986 | 750.4138
21670 | City of Palm Bay | Central IRL | A | IR12-21 | 0.56 | 0.48 | 0.065382 | 9.3604 | 1.3114 | 0.612 | 0.08574 | 1550 | Other Light Industrial | PB-14 | Basin 3 Main Street, Parking Lot | Pervious pavement | 984.0 | 100% | 984 | 128.6 | 100% | 128.6 | 358.877 | City of Palm Bay | N/A | Basin 3 Main Street Parking Lot | Not provided. | Pervious Pavement | Completed | 2008 |  |  | A | 346 | $4,845 | Not provided | Not provided | Not provided | N/A | Structural | 2013 | Central Indian River Lagoon | Not provided | Not provided | Not provided | BMPTrains | yes | 65.0823 | 264.5913
21671 | City of Palm Bay | Central IRL | A | IR12-21 | 0.56 | 0.48 | 0.065382 | 9.3604 | 1.3114 | 0.612 | 0.08574 | 1550 | Other Light Industrial | PB-14 | Basin 3 Main Street, Parking Lot | [7 empty] | 346.0507 | City of Palm Bay | N/A | Basin 3 Main Street Parking Lot | Not provided. | Pervious Pavement | Completed | 2008 |  |  | A | 346 | $4,845 | Not provided | Not provided | Not provided | N/A | Structural | 2013 | Central Indian River Lagoon | Not provided | Not provided | Not provided | BMPTrains | yes | 65.0823 | 264.5913
21672 | City of Palm Bay | Central IRL | A | IR12-21 | 0.56 | 0.48 | 0.14367 | 9.3604 | 1.3114 | 1.3448 | 0.18841 | 1550 | Other Light Industrial | PB-14 | Basin 3 Main Street, Parking Lot | Pervious pavement | 984.0 | 100% | 984 | 128.6 | 100% | 128.6 | 358.877 | City of Palm Bay | N/A | Basin 3 Main Street Parking Lot | Not provided. | Pervious Pavement | Completed | 2008 |  |  | A | 346 | $4,845 | Not provided | Not provided | Not provided | N/A | Structural | 2013 | Central Indian River Lagoon | Not provided | Not provided | Not provided | BMPTrains | yes | 102.2874 | 581.4205
21673 | City of Palm Bay | Central IRL | A | IR12-21 | 0.56 | 0.48 | 0.14367 | 9.3604 | 1.3114 | 1.3448 | 0.18841 | 1550 | Other Light Industrial | PB-14 | Basin 3 Main Street, Parking Lot | [7 empty] | 346.0507 | City of Palm Bay | N/A | Basin 3 Main Street Parking Lot | Not provided. | Pervious Pavement | Completed | 2008 |  |  | A | 346 | $4,845 | Not provided | Not provided | Not provided | N/A | Structural | 2013 | Central Indian River Lagoon | Not provided | Not provided | Not provided | BMPTrains | yes | 102.2874 | 581.4205
21674 | City of Palm Bay | Central IRL | A | IR12-21 | 0.56 | 0.48 | 0.22328 | 9.3604 | 1.3114 | 2.09 | 0.2928 | 1420 | Wholesale Sales and Services <Excluding warehouses associated with industrial use> | PB-14 | Basin 3 Main Street, Parking Lot | Pervious pavement | 984.0 | 100% | 984 | 128.6 | 100% | 128.6 | 358.877 | City of Palm Bay | N/A | Basin 3 Main Street Parking Lot | Not provided. | Pervious Pavement | Completed | 2008 |  |  | A | 346 | $4,845 | Not provided | Not provided | Not provided | N/A | Structural | 2013 | Central Indian River Lagoon | Not provided | Not provided | Not provided | BMPTrains | yes | 136.1504 | 903.5743
21675 | City of Palm Bay | Central IRL | A | IR12-21 | 0.56 | 0.48 | 0.22328 | 9.3604 | 1.3114 | 2.09 | 0.2928 | 1420 | Wholesale Sales and Services <Excluding warehouses associated with industrial use> | PB-14 | Basin 3 Main Street, Parking Lot | [7 empty] | 346.0507 | City of Palm Bay | N/A | Basin 3 Main Street Parking Lot | Not provided. | Pervious Pavement | Completed | 2008 |  |  | A | 346 | $4,845 | Not provided | Not provided | Not provided | N/A | Structural | 2013 | Central Indian River Lagoon | Not provided | Not provided | Not provided | BMPTrains | yes | 136.1504 | 903.5743
21676 | Natural Lands | Central IRL | A | IR12-21 | 0.56 | 0.48 | 0.61776 | 0 | 0 | 0 | 0 | 5300 | Reservoirs | PB-14 | Basin 3 Main Street, Parking Lot | Pervious pavement | 984.0 | 100% | 984 | 128.6 | 100% | 128.6 | 358.877 | City of Palm Bay | N/A | Basin 3 Main Street Parking Lot | Not provided. | Pervious Pavement | Completed | 2008 |  |  | A | 346 | $4,845 | Not provided | Not provided | Not provided | N/A | Structural | 2013 | Central Indian River Lagoon | Not provided | Not provided | Not provided | BMPTrains | yes | 200 | 2500
21677 | Natural Lands | Central IRL | A | IR12-21 | 0.56 | 0.48 | 0.61776 | 0 | 0 | 0 | 0 | 5300 | Reservoirs | PB-14 | Basin 3 Main Street, Parking Lot | [7 empty] | 346.0507 | City of Palm Bay | N/A | Basin 3 Main Street Parking Lot | Not provided. | Pervious Pavement | Completed | 2008 |  |  | A | 346 | $4,845 | Not provided | Not provided | Not provided | N/A | Structural | 2013 | Central Indian River Lagoon | Not provided | Not provided | Not provided | BMPTrains | yes | 200 | 2500
21678 | City of Palm Bay | Central IRL | A | IR12-21 | 0.56 | 0.48 | 0.050181 | 6.7318 | 0.9126 | 0.33781 | 0.045795 | 1550 | Other Light Industrial | PB-14 | Basin 3 Main Street, Parking Lot | Pervious pavement | 984.0 | 100% | 984 | 128.6 | 100% | 128.6 | 358.877 | City of Palm Bay | N/A | Basin 3 Main Street Parking Lot | Not provided. | Pervious Pavement | Completed | 2008 |  |  | A | 346 | $4,845 | Not provided | Not provided | Not provided | N/A | Structural | 2013 | Central Indian River Lagoon | Not provided | Not provided | Not provided | BMPTrains | yes | 108.1316 | 203.0741
21679 | City of Palm Bay | Central IRL | A | IR12-21 | 0.56 | 0.48 | 0.050181 | 6.7318 | 0.9126 | 0.33781 | 0.045795 | 1550 | Other Light Industrial | PB-14 | Basin 3 Main Street, Parking Lot | [7 empty] | 346.0507 | City of Palm Bay | N/A | Basin 3 Main Street Parking Lot | Not provided. | Pervious Pavement | Completed | 2008 |  |  | A | 346 | $4,845 | Not provided | Not provided | Not provided | N/A | Structural | 2013 | Central Indian River Lagoon | Not provided | Not provided | Not provided | BMPTrains | yes | 108.1316 | 203.0741
21680 | City of Palm Bay | Central IRL | A | IR12-21 | 0.56 | 0.48 | 0.29223 | 6.7318 | 0.9126 | 1.9672 | 0.26669 | 7400 | Disturbed land | PB-14 | Basin 3 Main Street, Parking Lot | Pervious pavement | 984.0 | 100% | 984 | 128.6 | 100% | 128.6 | 358.877 | City of Palm Bay | N/A | Basin 3 Main Street Parking Lot | Not provided. | Pervious Pavement | Completed | 2008 |  |  | A | 346 | $4,845 | Not provided | Not provided | Not provided | N/A | Structural | 2013 | Central Indian River Lagoon | Not provided | Not provided | Not provided | BMPTrains | yes | 147.3112 | 1182.6123
21681 | City of Palm Bay | Central IRL | A | IR12-21 | 0.56 | 0.48 | 0.29223 | 6.7318 | 0.9126 | 1.9672 | 0.26669 | 7400 | Disturbed land | PB-14 | Basin 3 Main Street, Parking Lot | [7 empty] | 346.0507 | City of Palm Bay | N/A | Basin 3 Main Street Parking Lot | Not provided. | Pervious Pavement | Completed | 2008 |  |  | A | 346 | $4,845 | Not provided | Not provided | Not provided | N/A | Structural | 2013 | Central Indian River Lagoon | Not provided | Not provided | Not provided | BMPTrains | yes | 147.3112 | 1182.6123
21682 | City of Palm Bay | Central IRL | A | IR12-21 | 0.56 | 0.48 | 0.27535 | 6.7318 | 0.9126 | 1.8536 | 0.25129 | 1550 | Other Light Industrial | PB-14 | Basin 3 Main Street, Parking Lot | Pervious pavement | 984.0 | 100% | 984 | 128.6 | 100% | 128.6 | 358.877 | City of Palm Bay | N/A | Basin 3 Main Street Parking Lot | Not provided. | Pervious Pavement | Completed | 2008 |  |  | A | 346 | $4,845 | Not provided | Not provided | Not provided | N/A | Structural | 2013 | Central Indian River Lagoon | Not provided | Not provided | Not provided | BMPTrains | yes | 144.5745 | 1114.3136
21683 | City of Palm Bay | Central IRL | A | IR12-21 | 0.56 | 0.48 | 0.27535 | 6.7318 | 0.9126 | 1.8536 | 0.25129 | 1550 | Other Light Industrial | PB-14 | Basin 3 Main Street, Parking Lot | [7 empty] | 346.0507 | City of Palm Bay | N/A | Basin 3 Main Street Parking Lot | Not provided. | Pervious Pavement | Completed | 2008 |  |  | A | 346 | $4,845 | Not provided | Not provided | Not provided | N/A | Structural | 2013 | Central Indian River Lagoon | Not provided | Not provided | Not provided | BMPTrains | yes | 144.5745 | 1114.3136
21684 | City of Palm Bay | Central IRL | A | IR12-21 | 0.56 | 0.48 | 0.18873 | 10.5651 | 1.4255 | 1.9939 | 0.26904 | 1550 | Other Light Industrial | PB-14 | Basin 3 Main Street, Parking Lot | Pervious pavement | 984.0 | 100% | 984 | 128.6 | 100% | 128.6 | 358.877 | City of Palm Bay | N/A | Basin 3 Main Street Parking Lot | Not provided. | Pervious Pavement | Completed | 2008 |  |  | A | 346 | $4,845 | Not provided | Not provided | Not provided | N/A | Structural | 2013 | Central Indian River Lagoon | Not provided | Not provided | Not provided | BMPTrains | yes | 130.5647 | 763.7569
21685 | City of Palm Bay | Central IRL | A | IR12-21 | 0.56 | 0.48 | 0.18873 | 10.5651 | 1.4255 | 1.9939 | 0.26904 | 1550 | Other Light Industrial | PB-14 | Basin 3 Main Street, Parking Lot | [7 empty] | 346.0507 | City of Palm Bay | N/A | Basin 3 Main Street Parking Lot | Not provided. | Pervious Pavement | Completed | 2008 |  |  | A | 346 | $4,845 | Not provided | Not provided | Not provided | N/A | Structural | 2013 | Central Indian River Lagoon | Not provided | Not provided | Not provided | BMPTrains | yes | 130.5647 | 763.7569
21686 | City of Palm Bay | Central IRL | A | IR12-21 | 0.56 | 0.48 | 0.36977 | 10.5651 | 1.4255 | 3.9066 | 0.52712 | 1420 | Wholesale Sales and Services <Excluding warehouses associated with industrial use> | PB-14 | Basin 3 Main Street, Parking Lot | Pervious pavement | 984.0 | 100% | 984 | 128.6 | 100% | 128.6 | 358.877 | City of Palm Bay | N/A | Basin 3 Main Street Parking Lot | Not provided. | Pervious Pavement | Completed | 2008 |  |  | A | 346 | $4,845 | Not provided | Not provided | Not provided | N/A | Structural | 2013 | Central Indian River Lagoon | Not provided | Not provided | Not provided | BMPTrains | yes | 159.8628 | 1496.3889
21687 | City of Palm Bay | Central IRL | A | IR12-21 | 0.56 | 0.48 | 0.36977 | 10.5651 | 1.4255 | 3.9066 | 0.52712 | 1420 | Wholesale Sales and Services <Excluding warehouses associated with industrial use> | PB-14 | Basin 3 Main Street, Parking Lot | [7 empty] | 346.0507 | City of Palm Bay | N/A | Basin 3 Main Street Parking Lot | Not provided. | Pervious Pavement | Completed | 2008 |  |  | A | 346 | $4,845 | Not provided | Not provided | Not provided | N/A | Structural | 2013 | Central Indian River Lagoon | Not provided | Not provided | Not provided | BMPTrains | yes | 159.8628 | 1496.3889
21688 | City of Palm Bay | Central IRL | A | IR12-21 | 0.56 | 0.48 | 0.059269 | 10.5651 | 1.4255 | 0.62618 | 0.084491 | 1420 | Wholesale Sales and Services <Excluding warehouses associated with industrial use> | PB-14 | Basin 3 Main Street, Parking Lot | Pervious pavement | 984.0 | 100% | 984 | 128.6 | 100% | 128.6 | 358.877 | City of Palm Bay | N/A | Basin 3 Main Street Parking Lot | Not provided. | Pervious Pavement | Completed | 2008 |  |  | A | 346 | $4,845 | Not provided | Not provided | Not provided | N/A | Structural | 2013 | Central Indian River Lagoon | Not provided | Not provided | Not provided | BMPTrains | yes | 109.6014 | 239.8542
21689 | City of Palm Bay | Central IRL | A | IR12-21 | 0.56 | 0.48 | 0.059269 | 10.5651 | 1.4255 | 0.62618 | 0.084491 | 1420 | Wholesale Sales and Services <Excluding warehouses associated with industrial use> | PB-14 | Basin 3 Main Street, Parking Lot | [7 empty] | 346.0507 | City of Palm Bay | N/A | Basin 3 Main Street Parking Lot | Not provided. | Pervious Pavement | Completed | 2008 |  |  | A | 346 | $4,845 | Not provided | Not provided | Not provided | N/A | Structural | 2013 | Central Indian River Lagoon | Not provided | Not provided | Not provided | BMPTrains | yes | 109.6014 | 239.8542
21690 | City of Palm Bay | Central IRL | A | IR12-21 | 0.56 | 0.48 | 0.047478 | 8.3614 | 1.1441 | 0.39698 | 0.054319 | 1550 | Other Light Industrial | PB-14 | Basin 3 Main Street, Parking Lot | Pervious pavement | 984.0 | 100% | 984 | 128.6 | 100% | 128.6 | 358.877 | City of Palm Bay | N/A | Basin 3 Main Street Parking Lot | Not provided. | Pervious Pavement | Completed | 2008 |  |  | A | 346 | $4,845 | Not provided | Not provided | Not provided | N/A | Structural | 2013 | Central Indian River Lagoon | Not provided | Not provided | Not provided | BMPTrains | yes | 54.6138 | 192.1383
21691 | City of Palm Bay | Central IRL | A | IR12-21 | 0.56 | 0.48 | 0.047478 | 8.3614 | 1.1441 | 0.39698 | 0.054319 | 1550 | Other Light Industrial | PB-14 | Basin 3 Main Street, Parking Lot | [7 empty] | 346.0507 | City of Palm Bay | N/A | Basin 3 Main Street Parking Lot | Not provided. | Pervious Pavement | Completed | 2008 |  |  | A | 346 | $4,845 | Not provided | Not provided | Not provided | N/A | Structural | 2013 | Central Indian River Lagoon | Not provided | Not provided | Not provided | BMPTrains | yes | 54.6138 | 192.1383
21692 | Natural Lands | Central IRL | A | IR12-21 | 0.56 | 0.48 | 5.1753e-05 | 8.3614 | 1.1441 | 0.00043273 | 5.9209e-05 | 4340 | Hardwood Conifer Mixed | PB-14 | Basin 3 Main Street, Parking Lot | Pervious pavement | 984.0 | 100% | 984 | 128.6 | 100% | 128.6 | 358.877 | City of Palm Bay | N/A | Basin 3 Main Street Parking Lot | Not provided. | Pervious Pavement | Completed | 2008 |  |  | A | 346 | $4,845 | Not provided | Not provided | Not provided | N/A | Structural | 2013 | Central Indian River Lagoon | Not provided | Not provided | Not provided | BMPTrains | yes | 2.3641 | 0.20944
21693 | Natural Lands | Central IRL | A | IR12-21 | 0.56 | 0.48 | 5.1753e-05 | 8.3614 | 1.1441 | 0.00043273 | 5.9209e-05 | 4340 | Hardwood Conifer Mixed | PB-14 | Basin 3 Main Street, Parking Lot | [7 empty] | 346.0507 | City of Palm Bay | N/A | Basin 3 Main Street Parking Lot | Not provided. | Pervious Pavement | Completed | 2008 |  |  | A | 346 | $4,845 | Not provided | Not provided | Not provided | N/A | Structural | 2013 | Central Indian River Lagoon | Not provided | Not provided | Not provided | BMPTrains | yes | 2.3641 | 0.20944
21694 | City of Palm Bay | Central IRL | A | IR12-21 | 0.56 | 0.48 | 0.051547 | 8.3614 | 1.1441 | 0.431 | 0.058973 | 1430 | Professional Services | PB-14 | Basin 3 Main Street, Parking Lot | Pervious pavement | 984.0 | 100% | 984 | 128.6 | 100% | 128.6 | 358.877 | City of Palm Bay | N/A | Basin 3 Main Street Parking Lot | Not provided. | Pervious Pavement | Completed | 2008 |  |  | A | 346 | $4,845 | Not provided | Not provided | Not provided | N/A | Structural | 2013 | Central Indian River Lagoon | Not provided | Not provided | Not provided | BMPTrains | yes | 61.5196 | 208.6015
21695 | City of Palm Bay | Central IRL | A | IR12-21 | 0.56 | 0.48 | 0.051547 | 8.3614 | 1.1441 | 0.431 | 0.058973 | 1430 | Professional Services | PB-14 | Basin 3 Main Street, Parking Lot | [7 empty] | 346.0507 | City of Palm Bay | N/A | Basin 3 Main Street Parking Lot | Not provided. | Pervious Pavement | Completed | 2008 |  |  | A | 346 | $4,845 | Not provided | Not provided | Not provided | N/A | Structural | 2013 | Central Indian River Lagoon | Not provided | Not provided | Not provided | BMPTrains | yes | 61.5196 | 208.6015
21696 | City of Palm Bay | Central IRL | A | IR12-21 | 0.56 | 0.48 | 0.011071 | 8.3614 | 1.1441 | 0.092566 | 0.012666 | 1420 | Wholesale Sales and Services <Excluding warehouses associated with industrial use> | PB-14 | Basin 3 Main Street, Parking Lot | Pervious pavement | 984.0 | 100% | 984 | 128.6 | 100% | 128.6 | 358.877 | City of Palm Bay | N/A | Basin 3 Main Street Parking Lot | Not provided. | Pervious Pavement | Completed | 2008 |  |  | A | 346 | $4,845 | Not provided | Not provided | Not provided | N/A | Structural | 2013 | Central Indian River Lagoon | Not provided | Not provided | Not provided | BMPTrains | yes | 32.8946 | 44.8016
21697 | City of Palm Bay | Central IRL | A | IR12-21 | 0.56 | 0.48 | 0.011071 | 8.3614 | 1.1441 | 0.092566 | 0.012666 | 1420 | Wholesale Sales and Services <Excluding warehouses associated with industrial use> | PB-14 | Basin 3 Main Street, Parking Lot | [7 empty] | 346.0507 | City of Palm Bay | N/A | Basin 3 Main Street Parking Lot | Not provided. | Pervious Pavement | Completed | 2008 |  |  | A | 346 | $4,845 | Not provided | Not provided | Not provided | N/A | Structural | 2013 | Central Indian River Lagoon | Not provided | Not provided | Not provided | BMPTrains | yes | 32.8946 | 44.8016
21698 | City of Palm Bay | Central IRL | A | IR12-21 | 0.56 | 0.48 | 0.28416 | 9.0248 | 1.3124 | 2.5645 | 0.37293 | 1200 | Residential, Medium Density-Two-five dwellingunits per acre | PB-14 | Basin 3 Main Street, Parking Lot | Pervious pavement | 984.0 | 100% | 984 | 128.6 | 100% | 128.6 | 358.877 | City of Palm Bay | N/A | Basin 3 Main Street Parking Lot | Not provided. | Pervious Pavement | Completed | 2008 |  |  | A | 346 | $4,845 | Not provided | Not provided | Not provided | N/A | Structural | 2013 | Central Indian River Lagoon | Not provided | Not provided | Not provided | BMPTrains | yes | 171.289 | 1149.9595
21699 | City of Palm Bay | Central IRL | A | IR12-21 | 0.56 | 0.48 | 0.28416 | 9.0248 | 1.3124 | 2.5645 | 0.37293 | 1200 | Residential, Medium Density-Two-five dwellingunits per acre | PB-14 | Basin 3 Main Street, Parking Lot | [7 empty] | 346.0507 | City of Palm Bay | N/A | Basin 3 Main Street Parking Lot | Not provided. | Pervious Pavement | Completed | 2008 |  |  | A | 346 | $4,845 | Not provided | Not provided | Not provided | N/A | Structural | 2013 | Central Indian River Lagoon | Not provided | Not provided | Not provided | BMPTrains | yes | 171.289 | 1149.9595
21700 | Natural Lands | Central IRL | A | IR12-21 | 0.56 | 0.48 | 2.7826e-05 | 9.0248 | 1.3124 | 0.00025113 | 3.6519e-05 | 4340 | Hardwood Conifer Mixed | PB-14 | Basin 3 Main Street, Parking Lot | Pervious pavement | 984.0 | 100% | 984 | 128.6 | 100% | 128.6 | 358.877 | City of Palm Bay | N/A | Basin 3 Main Street Parking Lot | Not provided. | Pervious Pavement | Completed | 2008 |  |  | A | 346 | $4,845 | Not provided | Not provided | Not provided | N/A | Structural | 2013 | Central Indian River Lagoon | Not provided | Not provided | Not provided | BMPTrains | yes | 1.7638 | 0.11261
21701 | Natural Lands | Central IRL | A | IR12-21 | 0.56 | 0.48 | 2.7826e-05 | 9.0248 | 1.3124 | 0.00025113 | 3.6519e-05 | 4340 | Hardwood Conifer Mixed | PB-14 | Basin 3 Main Street, Parking Lot | [7 empty] | 346.0507 | City of Palm Bay | N/A | Basin 3 Main Street Parking Lot | Not provided. | Pervious Pavement | Completed | 2008 |  |  | A | 346 | $4,845 | Not provided | Not provided | Not provided | N/A | Structural | 2013 | Central Indian River Lagoon | Not provided | Not provided | Not provided | BMPTrains | yes | 1.7638 | 0.11261
21702 | Natural Lands | Central IRL | A | IR12-21 | 0.56 | 0.48 | 0.050947 | 9.0248 | 1.3124 | 0.45979 | 0.066862 | 4340 | Hardwood Conifer Mixed | PB-14 | Basin 3 Main Street, Parking Lot | Pervious pavement | 984.0 | 100% | 984 | 128.6 | 100% | 128.6 | 358.877 | City of Palm Bay | N/A | Basin 3 Main Street Parking Lot | Not provided. | Pervious Pavement | Completed | 2008 |  |  | A | 346 | $4,845 | Not provided | Not provided | Not provided | N/A | Structural | 2013 | Central Indian River Lagoon | Not provided | Not provided | Not provided | BMPTrains | yes | 60.4233 | 206.176
21703 | Natural Lands | Central IRL | A | IR12-21 | 0.56 | 0.48 | 0.050947 | 9.0248 | 1.3124 | 0.45979 | 0.066862 | 4340 | Hardwood Conifer Mixed | PB-14 | Basin 3 Main Street, Parking Lot | [7 empty] | 346.0507 | City of Palm Bay | N/A | Basin 3 Main Street Parking Lot | Not provided. | Pervious Pavement | Completed | 2008 |  |  | A | 346 | $4,845 | Not provided | Not provided | Not provided | N/A | Structural | 2013 | Central Indian River Lagoon | Not provided | Not provided | Not provided | BMPTrains | yes | 60.4233 | 206.176
21704 | City of Palm Bay | Central IRL | A | IR12-21 | 0.56 | 0.48 | 0.28263 | 9.0248 | 1.3124 | 2.5507 | 0.37091 | 1210 | Fixed Single Family Units | PB-14 | Basin 3 Main Street, Parking Lot | Pervious pavement | 984.0 | 100% | 984 | 128.6 | 100% | 128.6 | 358.877 | City of Palm Bay | N/A | Basin 3 Main Street Parking Lot | Not provided. | Pervious Pavement | Completed | 2008 |  |  | A | 346 | $4,845 | Not provided | Not provided | Not provided | N/A | Structural | 2013 | Central Indian River Lagoon | Not provided | Not provided | Not provided | BMPTrains | yes | 139.0649 | 1143.7519
21705 | City of Palm Bay | Central IRL | A | IR12-21 | 0.56 | 0.48 | 0.28263 | 9.0248 | 1.3124 | 2.5507 | 0.37091 | 1210 | Fixed Single Family Units | PB-14 | Basin 3 Main Street, Parking Lot | [7 empty] | 346.0507 | City of Palm Bay | N/A | Basin 3 Main Street Parking Lot | Not provided. | Pervious Pavement | Completed | 2008 |  |  | A | 346 | $4,845 | Not provided | Not provided | Not provided | N/A | Structural | 2013 | Central Indian River Lagoon | Not provided | Not provided | Not provided | BMPTrains | yes | 139.0649 | 1143.7519
21706 | Natural Lands | Central IRL | A | IR12-21 | 0.56 | 0.48 | 0.13164 | 6.3148 | 0.69107 | 0.83128 | 0.090973 | 3100 | Herbaceous Dry Prairie | PB-14 | Basin 3 Main Street, Parking Lot | Pervious pavement | 984.0 | 100% | 984 | 128.6 | 100% | 128.6 | 358.877 | City of Palm Bay | N/A | Basin 3 Main Street Parking Lot | Not provided. | Pervious Pavement | Completed | 2008 |  |  | A | 346 | $4,845 | Not provided | Not provided | Not provided | N/A | Structural | 2013 | Central Indian River Lagoon | Not provided | Not provided | Not provided | BMPTrains | yes | 97.8661 | 532.734
21707 | Natural Lands | Central IRL | A | IR12-21 | 0.56 | 0.48 | 0.13164 | 6.3148 | 0.69107 | 0.83128 | 0.090973 | 3100 | Herbaceous Dry Prairie | PB-14 | Basin 3 Main Street, Parking Lot | [7 empty] | 346.0507 | City of Palm Bay | N/A | Basin 3 Main Street Parking Lot | Not provided. | Pervious Pavement | Completed | 2008 |  |  | A | 346 | $4,845 | Not provided | Not provided | Not provided | N/A | Structural | 2013 | Central Indian River Lagoon | Not provided | Not provided | Not provided | BMPTrains | yes | 97.8661 | 532.734
21708 | Natural Lands | Central IRL | A | IR12-21 | 0.56 | 0.48 | 0.14837 | 6.3148 | 0.69107 | 0.93691 | 0.10253 | 6460 | Mixed scrub-shrub wetland | PB-14 | Basin 3 Main Street, Parking Lot | Pervious pavement | 984.0 | 100% | 984 | 128.6 | 100% | 128.6 | 358.877 | City of Palm Bay | N/A | Basin 3 Main Street Parking Lot | Not provided. | Pervious Pavement | Completed | 2008 |  |  | A | 346 | $4,845 | Not provided | Not provided | Not provided | N/A | Structural | 2013 | Central Indian River Lagoon | Not provided | Not provided | Not provided | BMPTrains | yes | 102.8794 | 600.423
21709 | Natural Lands | Central IRL | A | IR12-21 | 0.56 | 0.48 | 0.14837 | 6.3148 | 0.69107 | 0.93691 | 0.10253 | 6460 | Mixed scrub-shrub wetland | PB-14 | Basin 3 Main Street, Parking Lot | [7 empty] | 346.0507 | City of Palm Bay | N/A | Basin 3 Main Street Parking Lot | Not provided. | Pervious Pavement | Completed | 2008 |  |  | A | 346 | $4,845 | Not provided | Not provided | Not provided | N/A | Structural | 2013 | Central Indian River Lagoon | Not provided | Not provided | Not provided | BMPTrains | yes | 102.8794 | 600.423
21710 | City of Palm Bay | Central IRL | A | IR12-21 | 0.56 | 0.48 | 0.33775 | 6.3148 | 0.69107 | 2.1328 | 0.23341 | 7400 | Disturbed land | PB-14 | Basin 3 Main Street, Parking Lot | Pervious pavement | 984.0 | 100% | 984 | 128.6 | 100% | 128.6 | 358.877 | City of Palm Bay | N/A | Basin 3 Main Street Parking Lot | Not provided. | Pervious Pavement | Completed | 2008 |  |  | A | 346 | $4,845 | Not provided | Not provided | Not provided | N/A | Structural | 2013 | Central Indian River Lagoon | Not provided | Not provided | Not provided | BMPTrains | yes | 155.0086 | 1366.843
21711 | City of Palm Bay | Central IRL | A | IR12-21 | 0.56 | 0.48 | 0.33775 | 6.3148 | 0.69107 | 2.1328 | 0.23341 | 7400 | Disturbed land | PB-14 | Basin 3 Main Street, Parking Lot | [7 empty] | 346.0507 | City of Palm Bay | N/A | Basin 3 Main Street Parking Lot | Not provided. | Pervious Pavement | Completed | 2008 |  |  | A | 346 | $4,845 | Not provided | Not provided | Not provided | N/A | Structural | 2013 | Central Indian River Lagoon | Not provided | Not provided | Not provided | BMPTrains | yes | 155.0086 | 1366.843
21712 | City of Palm Bay | Central IRL | A | IR12-21 | 0.56 | 0.48 | 0.049389 | 11.0347 | 2.1103 | 0.54499 | 0.10422 | 1200 | Residential, Medium Density-Two-five dwellingunits per acre | PB-14 | Basin 3 Main Street, Parking Lot | Pervious pavement | 984.0 | 100% | 984 | 128.6 | 100% | 128.6 | 358.877 | City of Palm Bay | N/A | Basin 3 Main Street Parking Lot | Not provided. | Pervious Pavement | Completed | 2008 |  |  | A | 346 | $4,845 | Not provided | Not provided | Not provided | N/A | Structural | 2013 | Central Indian River Lagoon | Not provided | Not provided | Not provided | BMPTrains | yes | 73.9323 | 199.8683
21713 | City of Palm Bay | Central IRL | A | IR12-21 | 0.56 | 0.48 | 0.049389 | 11.0347 | 2.1103 | 0.54499 | 0.10422 | 1200 | Residential, Medium Density-Two-five dwellingunits per acre | PB-14 | Basin 3 Main Street, Parking Lot | [7 empty] | 346.0507 | City of Palm Bay | N/A | Basin 3 Main Street Parking Lot | Not provided. | Pervious Pavement | Completed | 2008 |  |  | A | 346 | $4,845 | Not provided | Not provided | Not provided | N/A | Structural | 2013 | Central Indian River Lagoon | Not provided | Not provided | Not provided | BMPTrains | yes | 73.9323 | 199.8683
21714 | City of Palm Bay | Central IRL | A | IR12-21 | 0.56 | 0.48 | 0.56837 | 11.0347 | 2.1103 | 6.2719 | 1.1994 | 1320 | Mobile Home Units | PB-14 | Basin 3 Main Street, Parking Lot | Pervious pavement | 984.0 | 100% | 984 | 128.6 | 100% | 128.6 | 358.877 | City of Palm Bay | N/A | Basin 3 Main Street Parking Lot | Not provided. | Pervious Pavement | Completed | 2008 |  |  | A | 346 | $4,845 | Not provided | Not provided | Not provided | N/A | Structural | 2013 | Central Indian River Lagoon | Not provided | Not provided | Not provided | BMPTrains | yes | 189.1864 | 2300.1317
21715 | City of Palm Bay | Central IRL | A | IR12-21 | 0.56 | 0.48 | 0.56837 | 11.0347 | 2.1103 | 6.2719 | 1.1994 | 1320 | Mobile Home Units | PB-14 | Basin 3 Main Street, Parking Lot | [7 empty] | 346.0507 | City of Palm Bay | N/A | Basin 3 Main Street Parking Lot | Not provided. | Pervious Pavement | Completed | 2008 |  |  | A | 346 | $4,845 | Not provided | Not provided | Not provided | N/A | Structural | 2013 | Central Indian River Lagoon | Not provided | Not provided | Not provided | BMPTrains | yes | 189.1864 | 2300.1317
21716 | City of Palm Bay | Central IRL | A | IR12-21 | 0.56 | 0.48 | 0.18183 | 7.6317 | 0.93487 | 1.3877 | 0.16999 | 1550 | Other Light Industrial | PB-14 | Basin 3 Main Street, Parking Lot | Pervious pavement | 984.0 | 100% | 984 | 128.6 | 100% | 128.6 | 358.877 | City of Palm Bay | N/A | Basin 3 Main Street Parking Lot | Not provided. | Pervious Pavement | Completed | 2008 |  |  | A | 346 | $4,845 | Not provided | Not provided | Not provided | N/A | Structural | 2013 | Central Indian River Lagoon | Not provided | Not provided | Not provided | BMPTrains | yes | 129.4454 | 735.8371
21717 | City of Palm Bay | Central IRL | A | IR12-21 | 0.56 | 0.48 | 0.18183 | 7.6317 | 0.93487 | 1.3877 | 0.16999 | 1550 | Other Light Industrial | PB-14 | Basin 3 Main Street, Parking Lot | [7 empty] | 346.0507 | City of Palm Bay | N/A | Basin 3 Main Street Parking Lot | Not provided. | Pervious Pavement | Completed | 2008 |  |  | A | 346 | $4,845 | Not provided | Not provided | Not provided | N/A | Structural | 2013 | Central Indian River Lagoon | Not provided | Not provided | Not provided | BMPTrains | yes | 129.4454 | 735.8371
21718 | Natural Lands | Central IRL | A | IR12-21 | 0.56 | 0.48 | 0.21831 | 7.6317 | 0.93487 | 1.6661 | 0.20409 | 6460 | Mixed scrub-shrub wetland | PB-14 | Basin 3 Main Street, Parking Lot | Pervious pavement | 984.0 | 100% | 984 | 128.6 | 100% | 128.6 | 358.877 | City of Palm Bay | N/A | Basin 3 Main Street Parking Lot | Not provided. | Pervious Pavement | Completed | 2008 |  |  | A | 346 | $4,845 | Not provided | Not provided | Not provided | N/A | Structural | 2013 | Central Indian River Lagoon | Not provided | Not provided | Not provided | BMPTrains | yes | 121.1908 | 883.4536
21719 | Natural Lands | Central IRL | A | IR12-21 | 0.56 | 0.48 | 0.21831 | 7.6317 | 0.93487 | 1.6661 | 0.20409 | 6460 | Mixed scrub-shrub wetland | PB-14 | Basin 3 Main Street, Parking Lot | [7 empty] | 346.0507 | City of Palm Bay | N/A | Basin 3 Main Street Parking Lot | Not provided. | Pervious Pavement | Completed | 2008 |  |  | A | 346 | $4,845 | Not provided | Not provided | Not provided | N/A | Structural | 2013 | Central Indian River Lagoon | Not provided | Not provided | Not provided | BMPTrains | yes | 121.1908 | 883.4536
21720 | City of Palm Bay | Central IRL | A | IR12-21 | 0.56 | 0.48 | 0.13719 | 7.6317 | 0.93487 | 1.047 | 0.12825 | 7400 | Disturbed land | PB-14 | Basin 3 Main Street, Parking Lot | Pervious pavement | 984.0 | 100% | 984 | 128.6 | 100% | 128.6 | 358.877 | City of Palm Bay | N/A | Basin 3 Main Street Parking Lot | Not provided. | Pervious Pavement | Completed | 2008 |  |  | A | 346 | $4,845 | Not provided | Not provided | Not provided | N/A | Structural | 2013 | Central Indian River Lagoon | Not provided | Not provided | Not provided | BMPTrains | yes | 98.2761 | 555.17
21721 | City of Palm Bay | Central IRL | A | IR12-21 | 0.56 | 0.48 | 0.13719 | 7.6317 | 0.93487 | 1.047 | 0.12825 | 7400 | Disturbed land | PB-14 | Basin 3 Main Street, Parking Lot | [7 empty] | 346.0507 | City of Palm Bay | N/A | Basin 3 Main Street Parking Lot | Not provided. | Pervious Pavement | Completed | 2008 |  |  | A | 346 | $4,845 | Not provided | Not provided | Not provided | N/A | Structural | 2013 | Central Indian River Lagoon | Not provided | Not provided | Not provided | BMPTrains | yes | 98.2761 | 555.17
21722 | City of Palm Bay | Central IRL | A | IR12-21 | 0.56 | 0.48 | 0.080442 | 7.6317 | 0.93487 | 0.61392 | 0.075203 | 1420 | Wholesale Sales and Services <Excluding warehouses associated with industrial use> | PB-14 | Basin 3 Main Street, Parking Lot | Pervious pavement | 984.0 | 100% | 984 | 128.6 | 100% | 128.6 | 358.877 | City of Palm Bay | N/A | Basin 3 Main Street Parking Lot | Not provided. | Pervious Pavement | Completed | 2008 |  |  | A | 346 | $4,845 | Not provided | Not provided | Not provided | N/A | Structural | 2013 | Central Indian River Lagoon | Not provided | Not provided | Not provided | BMPTrains | yes | 113.0276 | 325.5392
21723 | City of Palm Bay | Central IRL | A | IR12-21 | 0.56 | 0.48 | 0.080442 | 7.6317 | 0.93487 | 0.61392 | 0.075203 | 1420 | Wholesale Sales and Services <Excluding warehouses associated with industrial use> | PB-14 | Basin 3 Main Street, Parking Lot | [7 empty] | 346.0507 | City of Palm Bay | N/A | Basin 3 Main Street Parking Lot | Not provided. | Pervious Pavement | Completed | 2008 |  |  | A | 346 | $4,845 | Not provided | Not provided | Not provided | N/A | Structural | 2013 | Central Indian River Lagoon | Not provided | Not provided | Not provided | BMPTrains | yes | 113.0276 | 325.5392
21724 | City of Palm Bay | Central IRL | A | IR12-21 | 0.56 | 0.48 | 0.21981 | 7.9529 | 1.008 | 1.7481 | 0.22157 | 1200 | Residential, Medium Density-Two-five dwellingunits per acre | PB-14 | Basin 3 Main Street, Parking Lot | Pervious pavement | 984.0 | 100% | 984 | 128.6 | 100% | 128.6 | 358.877 | City of Palm Bay | N/A | Basin 3 Main Street Parking Lot | Not provided. | Pervious Pavement | Completed | 2008 |  |  | A | 346 | $4,845 | Not provided | Not provided | Not provided | N/A | Structural | 2013 | Central Indian River Lagoon | Not provided | Not provided | Not provided | BMPTrains | yes | 180.4659 | 889.542
21725 | City of Palm Bay | Central IRL | A | IR12-21 | 0.56 | 0.48 | 0.21981 | 7.9529 | 1.008 | 1.7481 | 0.22157 | 1200 | Residential, Medium Density-Two-five dwellingunits per acre | PB-14 | Basin 3 Main Street, Parking Lot | [7 empty] | 346.0507 | City of Palm Bay | N/A | Basin 3 Main Street Parking Lot | Not provided. | Pervious Pavement | Completed | 2008 |  |  | A | 346 | $4,845 | Not provided | Not provided | Not provided | N/A | Structural | 2013 | Central Indian River Lagoon | Not provided | Not provided | Not provided | BMPTrains | yes | 180.4659 | 889.542
21726 | Natural Lands | Central IRL | A | IR12-21 | 0.56 | 0.48 | 0.044909 | 7.9529 | 1.008 | 0.35716 | 0.045268 | 4340 | Hardwood Conifer Mixed | PB-14 | Basin 3 Main Street, Parking Lot | Pervious pavement | 984.0 | 100% | 984 | 128.6 | 100% | 128.6 | 358.877 | City of Palm Bay | N/A | Basin 3 Main Street Parking Lot | Not provided. | Pervious Pavement | Completed | 2008 |  |  | A | 346 | $4,845 | Not provided | Not provided | Not provided | N/A | Structural | 2013 | Central Indian River Lagoon | Not provided | Not provided | Not provided | BMPTrains | yes | 78.4986 | 181.7417
21727 | Natural Lands | Central IRL | A | IR12-21 | 0.56 | 0.48 | 0.044909 | 7.9529 | 1.008 | 0.35716 | 0.045268 | 4340 | Hardwood Conifer Mixed | PB-14 | Basin 3 Main Street, Parking Lot | [7 empty] | 346.0507 | City of Palm Bay | N/A | Basin 3 Main Street Parking Lot | Not provided. | Pervious Pavement | Completed | 2008 |  |  | A | 346 | $4,845 | Not provided | Not provided | Not provided | N/A | Structural | 2013 | Central Indian River Lagoon | Not provided | Not provided | Not provided | BMPTrains | yes | 78.4986 | 181.7417
21728 | Natural Lands | Central IRL | A | IR12-21 | 0.56 | 0.48 | 0.29369 | 7.9529 | 1.008 | 2.3357 | 0.29604 | 6410 | Freshwater marshes | PB-14 | Basin 3 Main Street, Parking Lot | Pervious pavement | 984.0 | 100% | 984 | 128.6 | 100% | 128.6 | 358.877 | City of Palm Bay | N/A | Basin 3 Main Street Parking Lot | Not provided. | Pervious Pavement | Completed | 2008 |  |  | A | 346 | $4,845 | Not provided | Not provided | Not provided | N/A | Structural | 2013 | Central Indian River Lagoon | Not provided | Not provided | Not provided | BMPTrains | yes | 145.8717 | 1188.5341
21729 | Natural Lands | Central IRL | A | IR12-21 | 0.56 | 0.48 | 0.29369 | 7.9529 | 1.008 | 2.3357 | 0.29604 | 6410 | Freshwater marshes | PB-14 | Basin 3 Main Street, Parking Lot | [7 empty] | 346.0507 | City of Palm Bay | N/A | Basin 3 Main Street Parking Lot | Not provided. | Pervious Pavement | Completed | 2008 |  |  | A | 346 | $4,845 | Not provided | Not provided | Not provided | N/A | Structural | 2013 | Central Indian River Lagoon | Not provided | Not provided | Not provided | BMPTrains | yes | 145.8717 | 1188.5341
21730 | City of Palm Bay | Central IRL | A | IR12-21 | 0.56 | 0.48 | 0.05935 | 7.9529 | 1.008 | 0.47201 | 0.059824 | 1210 | Fixed Single Family Units | PB-14 | Basin 3 Main Street, Parking Lot | Pervious pavement | 984.0 | 100% | 984 | 128.6 | 100% | 128.6 | 358.877 | City of Palm Bay | N/A | Basin 3 Main Street Parking Lot | Not provided. | Pervious Pavement | Completed | 2008 |  |  | A | 346 | $4,845 | Not provided | Not provided | Not provided | N/A | Structural | 2013 | Central Indian River Lagoon | Not provided | Not provided | Not provided | BMPTrains | yes | 63.9831 | 240.1822
21731 | City of Palm Bay | Central IRL | A | IR12-21 | 0.56 | 0.48 | 0.05935 | 7.9529 | 1.008 | 0.47201 | 0.059824 | 1210 | Fixed Single Family Units | PB-14 | Basin 3 Main Street, Parking Lot | [7 empty] | 346.0507 | City of Palm Bay | N/A | Basin 3 Main Street Parking Lot | Not provided. | Pervious Pavement | Completed | 2008 |  |  | A | 346 | $4,845 | Not provided | Not provided | Not provided | N/A | Structural | 2013 | Central Indian River Lagoon | Not provided | Not provided | Not provided | BMPTrains | yes | 63.9831 | 240.1822
21732 | Agricultural Lands | Central IRL | A | IR12-21 | 0.56 | 0.48 | 0.028189 | 10.311 | 1.9042 | 0.29065 | 0.053677 | 2110 | Improved Pasture | PB-14 | Basin 3 Main Street, Parking Lot | Pervious pavement | 984.0 | 100% | 984 | 128.6 | 100% | 128.6 | 358.877 | City of Palm Bay | N/A | Basin 3 Main Street Parking Lot | Not provided. | Pervious Pavement | Completed | 2008 |  |  | A | 346 | $4,845 | Not provided | Not provided | Not provided | N/A | Structural | 2013 | Central Indian River Lagoon | Not provided | Not provided | Not provided | BMPTrains | yes | 46.7146 | 114.0755
21733 | Agricultural Lands | Central IRL | A | IR12-21 | 0.56 | 0.48 | 0.028189 | 10.311 | 1.9042 | 0.29065 | 0.053677 | 2110 | Improved Pasture | PB-14 | Basin 3 Main Street, Parking Lot | [7 empty] | 346.0507 | City of Palm Bay | N/A | Basin 3 Main Street Parking Lot | Not provided. | Pervious Pavement | Completed | 2008 |  |  | A | 346 | $4,845 | Not provided | Not provided | Not provided | N/A | Structural | 2013 | Central Indian River Lagoon | Not provided | Not provided | Not provided | BMPTrains | yes | 46.7146 | 114.0755
21734 | City of Palm Bay | Central IRL | A | IR12-21 | 0.56 | 0.48 | 0.027062 | 10.311 | 1.9042 | 0.27904 | 0.051532 | 7400 | Disturbed land | PB-14 | Basin 3 Main Street, Parking Lot | Pervious pavement | 984.0 | 100% | 984 | 128.6 | 100% | 128.6 | 358.877 | City of Palm Bay | N/A | Basin 3 Main Street Parking Lot | Not provided. | Pervious Pavement | Completed | 2008 |  |  | A | 346 | $4,845 | Not provided | Not provided | Not provided | N/A | Structural | 2013 | Central Indian River Lagoon | Not provided | Not provided | Not provided | BMPTrains | yes | 76.4401 | 109.5173
21735 | City of Palm Bay | Central IRL | A | IR12-21 | 0.56 | 0.48 | 0.027062 | 10.311 | 1.9042 | 0.27904 | 0.051532 | 7400 | Disturbed land | PB-14 | Basin 3 Main Street, Parking Lot | [7 empty] | 346.0507 | City of Palm Bay | N/A | Basin 3 Main Street Parking Lot | Not provided. | Pervious Pavement | Completed | 2008 |  |  | A | 346 | $4,845 | Not provided | Not provided | Not provided | N/A | Structural | 2013 | Central Indian River Lagoon | Not provided | Not provided | Not provided | BMPTrains | yes | 76.4401 | 109.5173
21736 | City of Palm Bay | Central IRL | A | IR12-21 | 0.56 | 0.48 | 0.024631 | 10.311 | 1.9042 | 0.25397 | 0.046902 | 1210 | Fixed Single Family Units | PB-14 | Basin 3 Main Street, Parking Lot | Pervious pavement | 984.0 | 100% | 984 | 128.6 | 100% | 128.6 | 358.877 | City of Palm Bay | N/A | Basin 3 Main Street Parking Lot | Not provided. | Pervious Pavement | Completed | 2008 |  |  | A | 346 | $4,845 | Not provided | Not provided | Not provided | N/A | Structural | 2013 | Central Indian River Lagoon | Not provided | Not provided | Not provided | BMPTrains | yes | 72.885 | 99.6764
21737 | City of Palm Bay | Central IRL | A | IR12-21 | 0.56 | 0.48 | 0.024631 | 10.311 | 1.9042 | 0.25397 | 0.046902 | 1210 | Fixed Single Family Units | PB-14 | Basin 3 Main Street, Parking Lot | [7 empty] | 346.0507 | City of Palm Bay | N/A | Basin 3 Main Street Parking Lot | Not provided. | Pervious Pavement | Completed | 2008 |  |  | A | 346 | $4,845 | Not provided | Not provided | Not provided | N/A | Structural | 2013 | Central Indian River Lagoon | Not provided | Not provided | Not provided | BMPTrains | yes | 72.885 | 99.6764
21738 | City of Palm Bay | Central IRL | A | IR12-21 | 0.56 | 0.48 | 0.47645 | 10.311 | 1.9042 | 4.9127 | 0.90726 | 1330 | Residential, High density; Multiple Dwelling Units, Low Rise <Two stories or less> | PB-14 | Basin 3 Main Street, Parking Lot | Pervious pavement | 984.0 | 100% | 984 | 128.6 | 100% | 128.6 | 358.877 | City of Palm Bay | N/A | Basin 3 Main Street Parking Lot | Not provided. | Pervious Pavement | Completed | 2008 |  |  | A | 346 | $4,845 | Not provided | Not provided | Not provided | N/A | Structural | 2013 | Central Indian River Lagoon | Not provided | Not provided | Not provided | BMPTrains | yes | 175.0342 | 1928.1202
21739 | City of Palm Bay | Central IRL | A | IR12-21 | 0.56 | 0.48 | 0.47645 | 10.311 | 1.9042 | 4.9127 | 0.90726 | 1330 | Residential, High density; Multiple Dwelling Units, Low Rise <Two stories or less> | PB-14 | Basin 3 Main Street, Parking Lot | [7 empty] | 346.0507 | City of Palm Bay | N/A | Basin 3 Main Street Parking Lot | Not provided. | Pervious Pavement | Completed | 2008 |  |  | A | 346 | $4,845 | Not provided | Not provided | Not provided | N/A | Structural | 2013 | Central Indian River Lagoon | Not provided | Not provided | Not provided | BMPTrains | yes | 175.0342 | 1928.1202
21740 | City of Palm Bay | Central IRL | A | IR12-21 | 0.56 | 0.48 | 0.061433 | 10.311 | 1.9042 | 0.63344 | 0.11698 | 1210 | Fixed Single Family Units | PB-14 | Basin 3 Main Street, Parking Lot | Pervious pavement | 984.0 | 100% | 984 | 128.6 | 100% | 128.6 | 358.877 | City of Palm Bay | N/A | Basin 3 Main Street Parking Lot | Not provided. | Pervious Pavement | Completed | 2008 |  |  | A | 346 | $4,845 | Not provided | Not provided | Not provided | N/A | Structural | 2013 | Central Indian River Lagoon | Not provided | Not provided | Not provided | BMPTrains | yes | 96.5718 | 248.6106
21741 | City of Palm Bay | Central IRL | A | IR12-21 | 0.56 | 0.48 | 0.061433 | 10.311 | 1.9042 | 0.63344 | 0.11698 | 1210 | Fixed Single Family Units | PB-14 | Basin 3 Main Street, Parking Lot | [7 empty] | 346.0507 | City of Palm Bay | N/A | Basin 3 Main Street Parking Lot | Not provided. | Pervious Pavement | Completed | 2008 |  |  | A | 346 | $4,845 | Not provided | Not provided | Not provided | N/A | Structural | 2013 | Central Indian River Lagoon | Not provided | Not provided | Not provided | BMPTrains | yes | 96.5718 | 248.6106
21742 | City of Palm Bay | Central IRL | A | IR12-21 | 0.56 | 0.48 | 0.22821 | 7.7553 | 1.1261 | 1.7698 | 0.25699 | 1550 | Other Light Industrial | PB-14 | Basin 3 Main Street, Parking Lot | Pervious pavement | 984.0 | 100% | 984 | 128.6 | 100% | 128.6 | 358.877 | City of Palm Bay | N/A | Basin 3 Main Street Parking Lot | Not provided. | Pervious Pavement | Completed | 2008 |  |  | A | 346 | $4,845 | Not provided | Not provided | Not provided | N/A | Structural | 2013 | Central Indian River Lagoon | Not provided | Not provided | Not provided | BMPTrains | yes | 184.0458 | 923.5353
21743 | City of Palm Bay | Central IRL | A | IR12-21 | 0.56 | 0.48 | 0.22821 | 7.7553 | 1.1261 | 1.7698 | 0.25699 | 1550 | Other Light Industrial | PB-14 | Basin 3 Main Street, Parking Lot | [7 empty] | 346.0507 | City of Palm Bay | N/A | Basin 3 Main Street Parking Lot | Not provided. | Pervious Pavement | Completed | 2008 |  |  | A | 346 | $4,845 | Not provided | Not provided | Not provided | N/A | Structural | 2013 | Central Indian River Lagoon | Not provided | Not provided | Not provided | BMPTrains | yes | 184.0458 | 923.5353
21744 | City of Palm Bay | Central IRL | A | IR12-21 | 0.56 | 0.48 | 0.38955 | 7.7553 | 1.1261 | 3.0211 | 0.43869 | 1550 | Other Light Industrial | PB-14 | Basin 3 Main Street, Parking Lot | Pervious pavement | 984.0 | 100% | 984 | 128.6 | 100% | 128.6 | 358.877 | City of Palm Bay | N/A | Basin 3 Main Street Parking Lot | Not provided. | Pervious Pavement | Completed | 2008 |  |  | A | 346 | $4,845 | Not provided | Not provided | Not provided | N/A | Structural | 2013 | Central Indian River Lagoon | Not provided | Not provided | Not provided | BMPTrains | yes | 164.2204 | 1576.4647
21745 | City of Palm Bay | Central IRL | A | IR12-21 | 0.56 | 0.48 | 0.38955 | 7.7553 | 1.1261 | 3.0211 | 0.43869 | 1550 | Other Light Industrial | PB-14 | Basin 3 Main Street, Parking Lot | [7 empty] | 346.0507 | City of Palm Bay | N/A | Basin 3 Main Street Parking Lot | Not provided. | Pervious Pavement | Completed | 2008 |  |  | A | 346 | $4,845 | Not provided | Not provided | Not provided | N/A | Structural | 2013 | Central Indian River Lagoon | Not provided | Not provided | Not provided | BMPTrains | yes | 164.2204 | 1576.4647
21746 | City of Palm Bay | Central IRL | A | IR12-21 | 0.56 | 0.48 | 0.010664 | 10.2729 | 1.4421 | 0.10955 | 0.015379 | 1400 | Commercial and Services | PB-14 | Basin 3 Main Street, Parking Lot | Pervious pavement | 984.0 | 100% | 984 | 128.6 | 100% | 128.6 | 358.877 | City of Palm Bay | N/A | Basin 3 Main Street Parking Lot | Not provided. | Pervious Pavement | Completed | 2008 |  |  | A | 346 | $4,845 | Not provided | Not provided | Not provided | N/A | Structural | 2013 | Central Indian River Lagoon | Not provided | Not provided | Not provided | BMPTrains | yes | 35.1978 | 43.1569
21747 | City of Palm Bay | Central IRL | A | IR12-21 | 0.56 | 0.48 | 0.010664 | 10.2729 | 1.4421 | 0.10955 | 0.015379 | 1400 | Commercial and Services | PB-14 | Basin 3 Main Street, Parking Lot | [7 empty] | 346.0507 | City of Palm Bay | N/A | Basin 3 Main Street Parking Lot | Not provided. | Pervious Pavement | Completed | 2008 |  |  | A | 346 | $4,845 | Not provided | Not provided | Not provided | N/A | Structural | 2013 | Central Indian River Lagoon | Not provided | Not provided | Not provided | BMPTrains | yes | 35.1978 | 43.1569
21748 | City of Palm Bay | Central IRL | A | IR12-21 | 0.56 | 0.48 | 0.24142 | 10.2729 | 1.4421 | 2.4801 | 0.34816 | 1200 | Residential, Medium Density-Two-five dwellingunits per acre | PB-14 | Basin 3 Main Street, Parking Lot | Pervious pavement | 984.0 | 100% | 984 | 128.6 | 100% | 128.6 | 358.877 | City of Palm Bay | N/A | Basin 3 Main Street Parking Lot | Not provided. | Pervious Pavement | Completed | 2008 |  |  | A | 346 | $4,845 | Not provided | Not provided | Not provided | N/A | Structural | 2013 | Central Indian River Lagoon | Not provided | Not provided | Not provided | BMPTrains | yes | 138.5792 | 977.0011
21749 | City of Palm Bay | Central IRL | A | IR12-21 | 0.56 | 0.48 | 0.24142 | 10.2729 | 1.4421 | 2.4801 | 0.34816 | 1200 | Residential, Medium Density-Two-five dwellingunits per acre | PB-14 | Basin 3 Main Street, Parking Lot | [7 empty] | 346.0507 | City of Palm Bay | N/A | Basin 3 Main Street Parking Lot | Not provided. | Pervious Pavement | Completed | 2008 |  |  | A | 346 | $4,845 | Not provided | Not provided | Not provided | N/A | Structural | 2013 | Central Indian River Lagoon | Not provided | Not provided | Not provided | BMPTrains | yes | 138.5792 | 977.0011
21750 | City of Palm Bay | Central IRL | A | IR12-21 | 0.56 | 0.48 | 0.13453 | 10.2729 | 1.4421 | 1.382 | 0.19401 | 1210 | Fixed Single Family Units | PB-14 | Basin 3 Main Street, Parking Lot | Pervious pavement | 984.0 | 100% | 984 | 128.6 | 100% | 128.6 | 358.877 | City of Palm Bay | N/A | Basin 3 Main Street Parking Lot | Not provided. | Pervious Pavement | Completed | 2008 |  |  | A | 346 | $4,845 | Not provided | Not provided | Not provided | N/A | Structural | 2013 | Central Indian River Lagoon | Not provided | Not provided | Not provided | BMPTrains | yes | 105.115 | 544.4261
21751 | City of Palm Bay | Central IRL | A | IR12-21 | 0.56 | 0.48 | 0.13453 | 10.2729 | 1.4421 | 1.382 | 0.19401 | 1210 | Fixed Single Family Units | PB-14 | Basin 3 Main Street, Parking Lot | [7 empty] | 346.0507 | City of Palm Bay | N/A | Basin 3 Main Street Parking Lot | Not provided. | Pervious Pavement | Completed | 2008 |  |  | A | 346 | $4,845 | Not provided | Not provided | Not provided | N/A | Structural | 2013 | Central Indian River Lagoon | Not provided | Not provided | Not provided | BMPTrains | yes | 105.115 | 544.4261
21752 | City of Palm Bay | Central IRL | A | IR12-21 | 0.56 | 0.48 | 0.0027241 | 10.2729 | 1.4421 | 0.027984 | 0.0039284 | 1210 | Fixed Single Family Units | PB-14 | Basin 3 Main Street, Parking Lot | Pervious pavement | 984.0 | 100% | 984 | 128.6 | 100% | 128.6 | 358.877 | City of Palm Bay | N/A | Basin 3 Main Street Parking Lot | Not provided. | Pervious Pavement | Completed | 2008 |  |  | A | 346 | $4,845 | Not provided | Not provided | Not provided | N/A | Structural | 2013 | Central Indian River Lagoon | Not provided | Not provided | Not provided | BMPTrains | yes | 17.4888 | 11.024
21753 | City of Palm Bay | Central IRL | A | IR12-21 | 0.56 | 0.48 | 0.0027241 | 10.2729 | 1.4421 | 0.027984 | 0.0039284 | 1210 | Fixed Single Family Units | PB-14 | Basin 3 Main Street, Parking Lot | [7 empty] | 346.0507 | City of Palm Bay | N/A | Basin 3 Main Street Parking Lot | Not provided. | Pervious Pavement | Completed | 2008 |  |  | A | 346 | $4,845 | Not provided | Not provided | Not provided | N/A | Structural | 2013 | Central Indian River Lagoon | Not provided | Not provided | Not provided | BMPTrains | yes | 17.4888 | 11.024
21754 | City of Palm Bay | Central IRL | A | IR12-21 | 0.56 | 0.48 | 0.22842 | 10.2729 | 1.4421 | 2.3466 | 0.32941 | 1410 | Retail Sales and Services | PB-14 | Basin 3 Main Street, Parking Lot | Pervious pavement | 984.0 | 100% | 984 | 128.6 | 100% | 128.6 | 358.877 | City of Palm Bay | N/A | Basin 3 Main Street Parking Lot | Not provided. | Pervious Pavement | Completed | 2008 |  |  | A | 346 | $4,845 | Not provided | Not provided | Not provided | N/A | Structural | 2013 | Central Indian River Lagoon | Not provided | Not provided | Not provided | BMPTrains | yes | 154.183 | 924.3918
21755 | City of Palm Bay | Central IRL | A | IR12-21 | 0.56 | 0.48 | 0.22842 | 10.2729 | 1.4421 | 2.3466 | 0.32941 | 1410 | Retail Sales and Services | PB-14 | Basin 3 Main Street, Parking Lot | [7 empty] | 346.0507 | City of Palm Bay | N/A | Basin 3 Main Street Parking Lot | Not provided. | Pervious Pavement | Completed | 2008 |  |  | A | 346 | $4,845 | Not provided | Not provided | Not provided | N/A | Structural | 2013 | Central Indian River Lagoon | Not provided | Not provided | Not provided | BMPTrains | yes | 154.183 | 924.3918
21756 | City of Palm Bay | Central IRL | A | IR12-21 | 0.56 | 0.48 | 0.54648 | 8.9446 | 1.3117 | 4.888 | 0.71682 | 1200 | Residential, Medium Density-Two-five dwellingunits per acre | PB-14 | Basin 3 Main Street, Parking Lot | Pervious pavement | 984.0 | 100% | 984 | 128.6 | 100% | 128.6 | 358.877 | City of Palm Bay | N/A | Basin 3 Main Street Parking Lot | Not provided. | Pervious Pavement | Completed | 2008 |  |  | A | 346 | $4,845 | Not provided | Not provided | Not provided | N/A | Structural | 2013 | Central Indian River Lagoon | Not provided | Not provided | Not provided | BMPTrains | yes | 186.9593 | 2211.5158
21757 | City of Palm Bay | Central IRL | A | IR12-21 | 0.56 | 0.48 | 0.54648 | 8.9446 | 1.3117 | 4.888 | 0.71682 | 1200 | Residential, Medium Density-Two-five dwellingunits per acre | PB-14 | Basin 3 Main Street, Parking Lot | [7 empty] | 346.0507 | City of Palm Bay | N/A | Basin 3 Main Street Parking Lot | Not provided. | Pervious Pavement | Completed | 2008 |  |  | A | 346 | $4,845 | Not provided | Not provided | Not provided | N/A | Structural | 2013 | Central Indian River Lagoon | Not provided | Not provided | Not provided | BMPTrains | yes | 186.9593 | 2211.5158
21758 | Agricultural Lands | Central IRL | A | IR12-21 | 0.56 | 0.48 | 0.071286 | 8.9446 | 1.3117 | 0.63762 | 0.093507 | 2130 | Woodland Pasture | PB-14 | Basin 3 Main Street, Parking Lot | Pervious pavement | 984.0 | 100% | 984 | 128.6 | 100% | 128.6 | 358.877 | City of Palm Bay | N/A | Basin 3 Main Street Parking Lot | Not provided. | Pervious Pavement | Completed | 2008 |  |  | A | 346 | $4,845 | Not provided | Not provided | Not provided | N/A | Structural | 2013 | Central Indian River Lagoon | Not provided | Not provided | Not provided | BMPTrains | yes | 88.4872 | 288.4842
21759 | Agricultural Lands | Central IRL | A | IR12-21 | 0.56 | 0.48 | 0.071286 | 8.9446 | 1.3117 | 0.63762 | 0.093507 | 2130 | Woodland Pasture | PB-14 | Basin 3 Main Street, Parking Lot | [7 empty] | 346.0507 | City of Palm Bay | N/A | Basin 3 Main Street Parking Lot | Not provided. | Pervious Pavement | Completed | 2008 |  |  | A | 346 | $4,845 | Not provided | Not provided | Not provided | N/A | Structural | 2013 | Central Indian River Lagoon | Not provided | Not provided | Not provided | BMPTrains | yes | 88.4872 | 288.4842
21760 | Natural Lands | Central IRL | A | IR12-21 | 0.56 | 0.48 | 0.17085 | 3.4673 | 0.42449 | 0.59239 | 0.072524 | 5300 | Reservoirs | PB-14 | Basin 3 Main Street, Parking Lot | Pervious pavement | 984.0 | 100% | 984 | 128.6 | 100% | 128.6 | 358.877 | City of Palm Bay | N/A | Basin 3 Main Street Parking Lot | Not provided. | Pervious Pavement | Completed | 2008 |  |  | A | 346 | $4,845 | Not provided | Not provided | Not provided | N/A | Structural | 2013 | Central Indian River Lagoon | Not provided | Not provided | Not provided | BMPTrains | yes | 127.659 | 691.4013
21761 | Natural Lands | Central IRL | A | IR12-21 | 0.56 | 0.48 | 0.17085 | 3.4673 | 0.42449 | 0.59239 | 0.072524 | 5300 | Reservoirs | PB-14 | Basin 3 Main Street, Parking Lot | [7 empty] | 346.0507 | City of Palm Bay | N/A | Basin 3 Main Street Parking Lot | Not provided. | Pervious Pavement | Completed | 2008 |  |  | A | 346 | $4,845 | Not provided | Not provided | Not provided | N/A | Structural | 2013 | Central Indian River Lagoon | Not provided | Not provided | Not provided | BMPTrains | yes | 127.659 | 691.4013
21762 | City of Palm Bay | Central IRL | A | IR12-21 | 0.56 | 0.48 | 0.44691 | 3.4673 | 0.42449 | 1.5496 | 0.18971 | 7400 | Disturbed land | PB-14 | Basin 3 Main Street, Parking Lot | Pervious pavement | 984.0 | 100% | 984 | 128.6 | 100% | 128.6 | 358.877 | City of Palm Bay | N/A | Basin 3 Main Street Parking Lot | Not provided. | Pervious Pavement | Completed | 2008 |  |  | A | 346 | $4,845 | Not provided | Not provided | Not provided | N/A | Structural | 2013 | Central Indian River Lagoon | Not provided | Not provided | Not provided | BMPTrains | yes | 172.3469 | 1808.5987
21763 | City of Palm Bay | Central IRL | A | IR12-21 | 0.56 | 0.48 | 0.44691 | 3.4673 | 0.42449 | 1.5496 | 0.18971 | 7400 | Disturbed land | PB-14 | Basin 3 Main Street, Parking Lot | [7 empty] | 346.0507 | City of Palm Bay | N/A | Basin 3 Main Street Parking Lot | Not provided. | Pervious Pavement | Completed | 2008 |  |  | A | 346 | $4,845 | Not provided | Not provided | Not provided | N/A | Structural | 2013 | Central Indian River Lagoon | Not provided | Not provided | Not provided | BMPTrains | yes | 172.3469 | 1808.5987
21764 | City of Palm Bay | Central IRL | A | IR12-21 | 0.56 | 0.48 | 0.21331 | 9.6898 | 1.5311 | 2.0669 | 0.32661 | 1200 | Residential, Medium Density-Two-five dwellingunits per acre | PB-14 | Basin 3 Main Street, Parking Lot | Pervious pavement | 984.0 | 100% | 984 | 128.6 | 100% | 128.6 | 358.877 | City of Palm Bay | N/A | Basin 3 Main Street Parking Lot | Not provided. | Pervious Pavement | Completed | 2008 |  |  | A | 346 | $4,845 | Not provided | Not provided | Not provided | N/A | Structural | 2013 | Central Indian River Lagoon | Not provided | Not provided | Not provided | BMPTrains | yes | 235.4096 | 863.2354
21765 | City of Palm Bay | Central IRL | A | IR12-21 | 0.56 | 0.48 | 0.21331 | 9.6898 | 1.5311 | 2.0669 | 0.32661 | 1200 | Residential, Medium Density-Two-five dwellingunits per acre | PB-14 | Basin 3 Main Street, Parking Lot | [7 empty] | 346.0507 | City of Palm Bay | N/A | Basin 3 Main Street Parking Lot | Not provided. | Pervious Pavement | Completed | 2008 |  |  | A | 346 | $4,845 | Not provided | Not provided | Not provided | N/A | Structural | 2013 | Central Indian River Lagoon | Not provided | Not provided | Not provided | BMPTrains | yes | 235.4096 | 863.2354
21766 | City of Palm Bay | Central IRL | A | IR12-21 | 0.56 | 0.48 | 0.10742 | 9.6898 | 1.5311 | 1.0408 | 0.16447 | 1210 | Fixed Single Family Units | PB-14 | Basin 3 Main Street, Parking Lot | Pervious pavement | 984.0 | 100% | 984 | 128.6 | 100% | 128.6 | 358.877 | City of Palm Bay | N/A | Basin 3 Main Street Parking Lot | Not provided. | Pervious Pavement | Completed | 2008 |  |  | A | 346 | $4,845 | Not provided | Not provided | Not provided | N/A | Structural | 2013 | Central Indian River Lagoon | Not provided | Not provided | Not provided | BMPTrains | yes | 81.7 | 434.697
21767 | City of Palm Bay | Central IRL | A | IR12-21 | 0.56 | 0.48 | 0.10742 | 9.6898 | 1.5311 | 1.0408 | 0.16447 | 1210 | Fixed Single Family Units | PB-14 | Basin 3 Main Street, Parking Lot | [7 empty] | 346.0507 | City of Palm Bay | N/A | Basin 3 Main Street Parking Lot | Not provided. | Pervious Pavement | Completed | 2008 |  |  | A | 346 | $4,845 | Not provided | Not provided | Not provided | N/A | Structural | 2013 | Central Indian River Lagoon | Not provided | Not provided | Not provided | BMPTrains | yes | 81.7 | 434.697
21768 | City of Palm Bay | Central IRL | A | IR12-21 | 0.56 | 0.48 | 0.081112 | 9.6898 | 1.5311 | 0.78596 | 0.12419 | 1210 | Fixed Single Family Units | PB-14 | Basin 3 Main Street, Parking Lot | Pervious pavement | 984.0 | 100% | 984 | 128.6 | 100% | 128.6 | 358.877 | City of Palm Bay | N/A | Basin 3 Main Street Parking Lot | Not provided. | Pervious Pavement | Completed | 2008 |  |  | A | 346 | $4,845 | Not provided | Not provided | Not provided | N/A | Structural | 2013 | Central Indian River Lagoon | Not provided | Not provided | Not provided | BMPTrains | yes | 82.4694 | 328.2491
21769 | City of Palm Bay | Central IRL | A | IR12-21 | 0.56 | 0.48 | 0.081112 | 9.6898 | 1.5311 | 0.78596 | 0.12419 | 1210 | Fixed Single Family Units | PB-14 | Basin 3 Main Street, Parking Lot | [7 empty] | 346.0507 | City of Palm Bay | N/A | Basin 3 Main Street Parking Lot | Not provided. | Pervious Pavement | Completed | 2008 |  |  | A | 346 | $4,845 | Not provided | Not provided | Not provided | N/A | Structural | 2013 | Central Indian River Lagoon | Not provided | Not provided | Not provided | BMPTrains | yes | 82.4694 | 328.2491
21770 | City of Palm Bay | Central IRL | A | IR12-21 | 0.56 | 0.48 | 0.13285 | 9.6898 | 1.5311 | 1.2873 | 0.20341 | 1330 | Residential, High density; Multiple Dwelling Units, Low Rise <Two stories or less> | PB-14 | Basin 3 Main Street, Parking Lot | Pervious pavement | 984.0 | 100% | 984 | 128.6 | 100% | 128.6 | 358.877 | City of Palm Bay | N/A | Basin 3 Main Street Parking Lot | Not provided. | Pervious Pavement | Completed | 2008 |  |  | A | 346 | $4,845 | Not provided | Not provided | Not provided | N/A | Structural | 2013 | Central Indian River Lagoon | Not provided | Not provided | Not provided | BMPTrains | yes | 92.964 | 537.6099
21771 | City of Palm Bay | Central IRL | A | IR12-21 | 0.56 | 0.48 | 0.13285 | 9.6898 | 1.5311 | 1.2873 | 0.20341 | 1330 | Residential, High density; Multiple Dwelling Units, Low Rise <Two stories or less> | PB-14 | Basin 3 Main Street, Parking Lot | [7 empty] | 346.0507 | City of Palm Bay | N/A | Basin 3 Main Street Parking Lot | Not provided. | Pervious Pavement | Completed | 2008 |  |  | A | 346 | $4,845 | Not provided | Not provided | Not provided | N/A | Structural | 2013 | Central Indian River Lagoon | Not provided | Not provided | Not provided | BMPTrains | yes | 92.964 | 537.6099
21772 | City of Palm Bay | Central IRL | A | IR12-21 | 0.56 | 0.48 | 0.033318 | 9.6898 | 1.5311 | 0.32284 | 0.051014 | 1210 | Fixed Single Family Units | PB-14 | Basin 3 Main Street, Parking Lot | Pervious pavement | 984.0 | 100% | 984 | 128.6 | 100% | 128.6 | 358.877 | City of Palm Bay | N/A | Basin 3 Main Street Parking Lot | Not provided. | Pervious Pavement | Completed | 2008 |  |  | A | 346 | $4,845 | Not provided | Not provided | Not provided | N/A | Structural | 2013 | Central Indian River Lagoon | Not provided | Not provided | Not provided | BMPTrains | yes | 56.2896 | 134.8325
21773 | City of Palm Bay | Central IRL | A | IR12-21 | 0.56 | 0.48 | 0.033318 | 9.6898 | 1.5311 | 0.32284 | 0.051014 | 1210 | Fixed Single Family Units | PB-14 | Basin 3 Main Street, Parking Lot | [7 empty] | 346.0507 | City of Palm Bay | N/A | Basin 3 Main Street Parking Lot | Not provided. | Pervious Pavement | Completed | 2008 |  |  | A | 346 | $4,845 | Not provided | Not provided | Not provided | N/A | Structural | 2013 | Central Indian River Lagoon | Not provided | Not provided | Not provided | BMPTrains | yes | 56.2896 | 134.8325
21774 | City of Palm Bay | Central IRL | A | IR12-21 | 0.56 | 0.48 | 0.049761 | 9.6898 | 1.5311 | 0.48218 | 0.076191 | 1210 | Fixed Single Family Units | PB-14 | Basin 3 Main Street, Parking Lot | Pervious pavement | 984.0 | 100% | 984 | 128.6 | 100% | 128.6 | 358.877 | City of Palm Bay | N/A | Basin 3 Main Street Parking Lot | Not provided. | Pervious Pavement | Completed | 2008 |  |  | A | 346 | $4,845 | Not provided | Not provided | Not provided | N/A | Structural | 2013 | Central Indian River Lagoon | Not provided | Not provided | Not provided | BMPTrains | yes | 63.8676 | 201.3762
21775 | City of Palm Bay | Central IRL | A | IR12-21 | 0.56 | 0.48 | 0.049761 | 9.6898 | 1.5311 | 0.48218 | 0.076191 | 1210 | Fixed Single Family Units | PB-14 | Basin 3 Main Street, Parking Lot | [7 empty] | 346.0507 | City of Palm Bay | N/A | Basin 3 Main Street Parking Lot | Not provided. | Pervious Pavement | Completed | 2008 |  |  | A | 346 | $4,845 | Not provided | Not provided | Not provided | N/A | Structural | 2013 | Central Indian River Lagoon | Not provided | Not provided | Not provided | BMPTrains | yes | 63.8676 | 201.3762
21776 | Natural Lands | Central IRL | A | IR12-21 | 0.56 | 0.48 | 0.090347 | 8.663 | 1.2474 | 0.78267 | 0.1127 | 3200 | Shrub and Brushland | PB-14 | Basin 3 Main Street, Parking Lot | Pervious pavement | 984.0 | 100% | 984 | 128.6 | 100% | 128.6 | 358.877 | City of Palm Bay | N/A | Basin 3 Main Street Parking Lot | Not provided. | Pervious Pavement | Completed | 2008 |  |  | A | 346 | $4,845 | Not provided | Not provided | Not provided | N/A | Structural | 2013 | Central Indian River Lagoon | Not provided | Not provided | Not provided | BMPTrains | yes | 86.1492 | 365.6206
21777 | Natural Lands | Central IRL | A | IR12-21 | 0.56 | 0.48 | 0.090347 | 8.663 | 1.2474 | 0.78267 | 0.1127 | 3200 | Shrub and Brushland | PB-14 | Basin 3 Main Street, Parking Lot | [7 empty] | 346.0507 | City of Palm Bay | N/A | Basin 3 Main Street Parking Lot | Not provided. | Pervious Pavement | Completed | 2008 |  |  | A | 346 | $4,845 | Not provided | Not provided | Not provided | N/A | Structural | 2013 | Central Indian River Lagoon | Not provided | Not provided | Not provided | BMPTrains | yes | 86.1492 | 365.6206
21778 | Natural Lands | Central IRL | A | IR12-21 | 0.56 | 0.48 | 0.025026 | 8.663 | 1.2474 | 0.2168 | 0.031216 | 4340 | Hardwood Conifer Mixed | PB-14 | Basin 3 Main Street, Parking Lot | Pervious pavement | 984.0 | 100% | 984 | 128.6 | 100% | 128.6 | 358.877 | City of Palm Bay | N/A | Basin 3 Main Street Parking Lot | Not provided. | Pervious Pavement | Completed | 2008 |  |  | A | 346 | $4,845 | Not provided | Not provided | Not provided | N/A | Structural | 2013 | Central Indian River Lagoon | Not provided | Not provided | Not provided | BMPTrains | yes | 57.9175 | 101.2752
21779 | Natural Lands | Central IRL | A | IR12-21 | 0.56 | 0.48 | 0.025026 | 8.663 | 1.2474 | 0.2168 | 0.031216 | 4340 | Hardwood Conifer Mixed | PB-14 | Basin 3 Main Street, Parking Lot | [7 empty] | 346.0507 | City of Palm Bay | N/A | Basin 3 Main Street Parking Lot | Not provided. | Pervious Pavement | Completed | 2008 |  |  | A | 346 | $4,845 | Not provided | Not provided | Not provided | N/A | Structural | 2013 | Central Indian River Lagoon | Not provided | Not provided | Not provided | BMPTrains | yes | 57.9175 | 101.2752
21780 | City of Palm Bay | Central IRL | A | IR12-21 | 0.56 | 0.48 | 0.028069 | 8.663 | 1.2474 | 0.24316 | 0.035013 | 1210 | Fixed Single Family Units | PB-14 | Basin 3 Main Street, Parking Lot | Pervious pavement | 984.0 | 100% | 984 | 128.6 | 100% | 128.6 | 358.877 | City of Palm Bay | N/A | Basin 3 Main Street Parking Lot | Not provided. | Pervious Pavement | Completed | 2008 |  |  | A | 346 | $4,845 | Not provided | Not provided | Not provided | N/A | Structural | 2013 | Central Indian River Lagoon | Not provided | Not provided | Not provided | BMPTrains | yes | 55.9842 | 113.5916
21781 | City of Palm Bay | Central IRL | A | IR12-21 | 0.56 | 0.48 | 0.028069 | 8.663 | 1.2474 | 0.24316 | 0.035013 | 1210 | Fixed Single Family Units | PB-14 | Basin 3 Main Street, Parking Lot | [7 empty] | 346.0507 | City of Palm Bay | N/A | Basin 3 Main Street Parking Lot | Not provided. | Pervious Pavement | Completed | 2008 |  |  | A | 346 | $4,845 | Not provided | Not provided | Not provided | N/A | Structural | 2013 | Central Indian River Lagoon | Not provided | Not provided | Not provided | BMPTrains | yes | 55.9842 | 113.5916
21782 | City of Palm Bay | Central IRL | A | IR12-21 | 0.56 | 0.48 | 0.019306 | 8.663 | 1.2474 | 0.16725 | 0.024082 | 1210 | Fixed Single Family Units | PB-14 | Basin 3 Main Street, Parking Lot | Pervious pavement | 984.0 | 100% | 984 | 128.6 | 100% | 128.6 | 358.877 | City of Palm Bay | N/A | Basin 3 Main Street Parking Lot | Not provided. | Pervious Pavement | Completed | 2008 |  |  | A | 346 | $4,845 | Not provided | Not provided | Not provided | N/A | Structural | 2013 | Central Indian River Lagoon | Not provided | Not provided | Not provided | BMPTrains | yes | 47.1446 | 78.1299
21783 | City of Palm Bay | Central IRL | A | IR12-21 | 0.56 | 0.48 | 0.019306 | 8.663 | 1.2474 | 0.16725 | 0.024082 | 1210 | Fixed Single Family Units | PB-14 | Basin 3 Main Street, Parking Lot | [7 empty] | 346.0507 | City of Palm Bay | N/A | Basin 3 Main Street Parking Lot | Not provided. | Pervious Pavement | Completed | 2008 |  |  | A | 346 | $4,845 | Not provided | Not provided | Not provided | N/A | Structural | 2013 | Central Indian River Lagoon | Not provided | Not provided | Not provided | BMPTrains | yes | 47.1446 | 78.1299
21784 | City of Palm Bay | Central IRL | A | IR12-21 | 0.56 | 0.48 | 0.30234 | 8.663 | 1.2474 | 2.6192 | 0.37713 | 1210 | Fixed Single Family Units | PB-14 | Basin 3 Main Street, Parking Lot | Pervious pavement | 984.0 | 100% | 984 | 128.6 | 100% | 128.6 | 358.877 | City of Palm Bay | N/A | Basin 3 Main Street Parking Lot | Not provided. | Pervious Pavement | Completed | 2008 |  |  | A | 346 | $4,845 | Not provided | Not provided | Not provided | N/A | Structural | 2013 | Central Indian River Lagoon | Not provided | Not provided | Not provided | BMPTrains | yes | 139.2626 | 1223.5364
21785 | City of Palm Bay | Central IRL | A | IR12-21 | 0.56 | 0.48 | 0.30234 | 8.663 | 1.2474 | 2.6192 | 0.37713 | 1210 | Fixed Single Family Units | PB-14 | Basin 3 Main Street, Parking Lot | [7 empty] | 346.0507 | City of Palm Bay | N/A | Basin 3 Main Street Parking Lot | Not provided. | Pervious Pavement | Completed | 2008 |  |  | A | 346 | $4,845 | Not provided | Not provided | Not provided | N/A | Structural | 2013 | Central Indian River Lagoon | Not provided | Not provided | Not provided | BMPTrains | yes | 139.2626 | 1223.5364
21786 | City of Palm Bay | Central IRL | A | IR12-21 | 0.56 | 0.48 | 0.15267 | 8.663 | 1.2474 | 1.3226 | 0.19044 | 1210 | Fixed Single Family Units | PB-14 | Basin 3 Main Street, Parking Lot | Pervious pavement | 984.0 | 100% | 984 | 128.6 | 100% | 128.6 | 358.877 | City of Palm Bay | N/A | Basin 3 Main Street Parking Lot | Not provided. | Pervious Pavement | Completed | 2008 |  |  | A | 346 | $4,845 | Not provided | Not provided | Not provided | N/A | Structural | 2013 | Central Indian River Lagoon | Not provided | Not provided | Not provided | BMPTrains | yes | 103.8215 | 617.8463
21787 | City of Palm Bay | Central IRL | A | IR12-21 | 0.56 | 0.48 | 0.15267 | 8.663 | 1.2474 | 1.3226 | 0.19044 | 1210 | Fixed Single Family Units | PB-14 | Basin 3 Main Street, Parking Lot | [7 empty] | 346.0507 | City of Palm Bay | N/A | Basin 3 Main Street Parking Lot | Not provided. | Pervious Pavement | Completed | 2008 |  |  | A | 346 | $4,845 | Not provided | Not provided | Not provided | N/A | Structural | 2013 | Central Indian River Lagoon | Not provided | Not provided | Not provided | BMPTrains | yes | 103.8215 | 617.8463
21788 | City of Palm Bay | Central IRL | A | IR12-21 | 0.56 | 0.48 | 0.61776 | 11.7871 | 1.5564 | 7.2816 | 0.96146 | 1420 | Wholesale Sales and Services <Excluding warehouses associated with industrial use> | PB-14 | Basin 3 Main Street, Parking Lot | Pervious pavement | 984.0 | 100% | 984 | 128.6 | 100% | 128.6 | 358.877 | City of Palm Bay | N/A | Basin 3 Main Street Parking Lot | Not provided. | Pervious Pavement | Completed | 2008 |  |  | A | 346 | $4,845 | Not provided | Not provided | Not provided | N/A | Structural | 2013 | Central Indian River Lagoon | Not provided | Not provided | Not provided | BMPTrains | yes | 200 | 2500
21789 | City of Palm Bay | Central IRL | A | IR12-21 | 0.56 | 0.48 | 0.61776 | 11.7871 | 1.5564 | 7.2816 | 0.96146 | 1420 | Wholesale Sales and Services <Excluding warehouses associated with industrial use> | PB-14 | Basin 3 Main Street, Parking Lot | [7 empty] | 346.0507 | City of Palm Bay | N/A | Basin 3 Main Street Parking Lot | Not provided. | Pervious Pavement | Completed | 2008 |  |  | A | 346 | $4,845 | Not provided | Not provided | Not provided | N/A | Structural | 2013 | Central Indian River Lagoon | Not provided | Not provided | Not provided | BMPTrains | yes | 200 | 2500
21790 | City of Palm Bay | Central IRL | A | IR12-21 | 0.56 | 0.48 | 0.18634 | 10.5782 | 1.4269 | 1.9711 | 0.26589 | 1550 | Other Light Industrial | PB-14 | Basin 3 Main Street, Parking Lot | Pervious pavement | 984.0 | 100% | 984 | 128.6 | 100% | 128.6 | 358.877 | City of Palm Bay | N/A | Basin 3 Main Street Parking Lot | Not provided. | Pervious Pavement | Completed | 2008 |  |  | A | 346 | $4,845 | Not provided | Not provided | Not provided | N/A | Structural | 2013 | Central Indian River Lagoon | Not provided | Not provided | Not provided | BMPTrains | yes | 130.4755 | 754.0859
21791 | City of Palm Bay | Central IRL | A | IR12-21 | 0.56 | 0.48 | 0.18634 | 10.5782 | 1.4269 | 1.9711 | 0.26589 | 1550 | Other Light Industrial | PB-14 | Basin 3 Main Street, Parking Lot | [7 empty] | 346.0507 | City of Palm Bay | N/A | Basin 3 Main Street Parking Lot | Not provided. | Pervious Pavement | Completed | 2008 |  |  | A | 346 | $4,845 | Not provided | Not provided | Not provided | N/A | Structural | 2013 | Central Indian River Lagoon | Not provided | Not provided | Not provided | BMPTrains | yes | 130.4755 | 754.0859
21792 | City of Palm Bay | Central IRL | A | IR12-21 | 0.56 | 0.48 | 0.18694 | 10.5782 | 1.4269 | 1.9775 | 0.26675 | 1420 | Wholesale Sales and Services <Excluding warehouses associated with industrial use> | PB-14 | Basin 3 Main Street, Parking Lot | Pervious pavement | 984.0 | 100% | 984 | 128.6 | 100% | 128.6 | 358.877 | City of Palm Bay | N/A | Basin 3 Main Street Parking Lot | Not provided. | Pervious Pavement | Completed | 2008 |  |  | A | 346 | $4,845 | Not provided | Not provided | Not provided | N/A | Structural | 2013 | Central Indian River Lagoon | Not provided | Not provided | Not provided | BMPTrains | yes | 130.2712 | 756.5292
21793 | City of Palm Bay | Central IRL | A | IR12-21 | 0.56 | 0.48 | 0.18694 | 10.5782 | 1.4269 | 1.9775 | 0.26675 | 1420 | Wholesale Sales and Services <Excluding warehouses associated with industrial use> | PB-14 | Basin 3 Main Street, Parking Lot | [7 empty] | 346.0507 | City of Palm Bay | N/A | Basin 3 Main Street Parking Lot | Not provided. | Pervious Pavement | Completed | 2008 |  |  | A | 346 | $4,845 | Not provided | Not provided | Not provided | N/A | Structural | 2013 | Central Indian River Lagoon | Not provided | Not provided | Not provided | BMPTrains | yes | 130.2712 | 756.5292
21794 | City of Palm Bay | Central IRL | A | IR12-21 | 0.56 | 0.48 | 0.24448 | 10.5782 | 1.4269 | 2.5862 | 0.34885 | 1420 | Wholesale Sales and Services <Excluding warehouses associated with industrial use> | PB-14 | Basin 3 Main Street, Parking Lot | Pervious pavement | 984.0 | 100% | 984 | 128.6 | 100% | 128.6 | 358.877 | City of Palm Bay | N/A | Basin 3 Main Street Parking Lot | Not provided. | Pervious Pavement | Completed | 2008 |  |  | A | 346 | $4,845 | Not provided | Not provided | Not provided | N/A | Structural | 2013 | Central Indian River Lagoon | Not provided | Not provided | Not provided | BMPTrains | yes | 139.3267 | 989.3848
21795 | City of Palm Bay | Central IRL | A | IR12-21 | 0.56 | 0.48 | 0.24448 | 10.5782 | 1.4269 | 2.5862 | 0.34885 | 1420 | Wholesale Sales and Services <Excluding warehouses associated with industrial use> | PB-14 | Basin 3 Main Street, Parking Lot | [7 empty] | 346.0507 | City of Palm Bay | N/A | Basin 3 Main Street Parking Lot | Not provided. | Pervious Pavement | Completed | 2008 |  |  | A | 346 | $4,845 | Not provided | Not provided | Not provided | N/A | Structural | 2013 | Central Indian River Lagoon | Not provided | Not provided | Not provided | BMPTrains | yes | 139.3267 | 989.3848
21796 | City of Palm Bay | Central IRL | A | IR12-21 | 0.56 | 0.48 | 0.13774 | 7.1239 | 0.94664 | 0.98121 | 0.13039 | 1430 | Professional Services | PB-14 | Basin 3 Main Street, Parking Lot | Pervious pavement | 984.0 | 100% | 984 | 128.6 | 100% | 128.6 | 358.877 | City of Palm Bay | N/A | Basin 3 Main Street Parking Lot | Not provided. | Pervious Pavement | Completed | 2008 |  |  | A | 346 | $4,845 | Not provided | Not provided | Not provided | N/A | Structural | 2013 | Central Indian River Lagoon | Not provided | Not provided | Not provided | BMPTrains | yes | 122.2996 | 557.3953
21797 | City of Palm Bay | Central IRL | A | IR12-21 | 0.56 | 0.48 | 0.13774 | 7.1239 | 0.94664 | 0.98121 | 0.13039 | 1430 | Professional Services | PB-14 | Basin 3 Main Street, Parking Lot | [7 empty] | 346.0507 | City of Palm Bay | N/A | Basin 3 Main Street Parking Lot | Not provided. | Pervious Pavement | Completed | 2008 |  |  | A | 346 | $4,845 | Not provided | Not provided | Not provided | N/A | Structural | 2013 | Central Indian River Lagoon | Not provided | Not provided | Not provided | BMPTrains | yes | 122.2996 | 557.3953
21798 | Natural Lands | Central IRL | A | IR12-21 | 0.56 | 0.48 | 0.20356 | 7.7611 | 1.1161 | 1.5799 | 0.2272 | 4340 | Hardwood Conifer Mixed | PB-14 | Basin 3 Main Street, Parking Lot | Pervious pavement | 984.0 | 100% | 984 | 128.6 | 100% | 128.6 | 358.877 | City of Palm Bay | N/A | Basin 3 Main Street Parking Lot | Not provided. | Pervious Pavement | Completed | 2008 |  |  | A | 346 | $4,845 | Not provided | Not provided | Not provided | N/A | Structural | 2013 | Central Indian River Lagoon | Not provided | Not provided | Not provided | BMPTrains | yes | 124.2081 | 823.7874
21799 | Natural Lands | Central IRL | A | IR12-21 | 0.56 | 0.48 | 0.20356 | 7.7611 | 1.1161 | 1.5799 | 0.2272 | 4340 | Hardwood Conifer Mixed | PB-14 | Basin 3 Main Street, Parking Lot | [7 empty] | 346.0507 | City of Palm Bay | N/A | Basin 3 Main Street Parking Lot | Not provided. | Pervious Pavement | Completed | 2008 |  |  | A | 346 | $4,845 | Not provided | Not provided | Not provided | N/A | Structural | 2013 | Central Indian River Lagoon | Not provided | Not provided | Not provided | BMPTrains | yes | 124.2081 | 823.7874
21800 | City of Palm Bay | Central IRL | A | IR12-21 | 0.56 | 0.48 | 0.057405 | 7.7611 | 1.1161 | 0.44552 | 0.064071 | 7400 | Disturbed land | PB-14 | Basin 3 Main Street, Parking Lot | Pervious pavement | 984.0 | 100% | 984 | 128.6 | 100% | 128.6 | 358.877 | City of Palm Bay | N/A | Basin 3 Main Street Parking Lot | Not provided. | Pervious Pavement | Completed | 2008 |  |  | A | 346 | $4,845 | Not provided | Not provided | Not provided | N/A | Structural | 2013 | Central Indian River Lagoon | Not provided | Not provided | Not provided | BMPTrains | yes | 115.0939 | 232.3083
21801 | City of Palm Bay | Central IRL | A | IR12-21 | 0.56 | 0.48 | 0.057405 | 7.7611 | 1.1161 | 0.44552 | 0.064071 | 7400 | Disturbed land | PB-14 | Basin 3 Main Street, Parking Lot | [7 empty] | 346.0507 | City of Palm Bay | N/A | Basin 3 Main Street Parking Lot | Not provided. | Pervious Pavement | Completed | 2008 |  |  | A | 346 | $4,845 | Not provided | Not provided | Not provided | N/A | Structural | 2013 | Central Indian River Lagoon | Not provided | Not provided | Not provided | BMPTrains | yes | 115.0939 | 232.3083
21802 | City of Palm Bay | Central IRL | A | IR12-21 | 0.56 | 0.48 | 0.0015961 | 7.7611 | 1.1161 | 0.012388 | 0.0017815 | 1330 | Residential, High density; Multiple Dwelling Units, Low Rise <Two stories or less> | PB-14 | Basin 3 Main Street, Parking Lot | Pervious pavement | 984.0 | 100% | 984 | 128.6 | 100% | 128.6 | 358.877 | City of Palm Bay | N/A | Basin 3 Main Street Parking Lot | Not provided. | Pervious Pavement | Completed | 2008 |  |  | A | 346 | $4,845 | Not provided | Not provided | Not provided | N/A | Structural | 2013 | Central Indian River Lagoon | Not provided | Not provided | Not provided | BMPTrains | yes | 15.5779 | 6.4593
21803 | City of Palm Bay | Central IRL | A | IR12-21 | 0.56 | 0.48 | 0.0015961 | 7.7611 | 1.1161 | 0.012388 | 0.0017815 | 1330 | Residential, High density; Multiple Dwelling Units, Low Rise <Two stories or less> | PB-14 | Basin 3 Main Street, Parking Lot | [7 empty] | 346.0507 | City of Palm Bay | N/A | Basin 3 Main Street Parking Lot | Not provided. | Pervious Pavement | Completed | 2008 |  |  | A | 346 | $4,845 | Not provided | Not provided | Not provided | N/A | Structural | 2013 | Central Indian River Lagoon | Not provided | Not provided | Not provided | BMPTrains | yes | 15.5779 | 6.4593
21804 | City of Palm Bay | Central IRL | A | IR12-21 | 0.56 | 0.48 | 0.3552 | 7.7611 | 1.1161 | 2.7567 | 0.39645 | 1210 | Fixed Single Family Units | PB-14 | Basin 3 Main Street, Parking Lot | Pervious pavement | 984.0 | 100% | 984 | 128.6 | 100% | 128.6 | 358.877 | City of Palm Bay | N/A | Basin 3 Main Street Parking Lot | Not provided. | Pervious Pavement | Completed | 2008 |  |  | A | 346 | $4,845 | Not provided | Not provided | Not provided | N/A | Structural | 2013 | Central Indian River Lagoon | Not provided | Not provided | Not provided | BMPTrains | yes | 154.1294 | 1437.445
21805 | City of Palm Bay | Central IRL | A | IR12-21 | 0.56 | 0.48 | 0.3552 | 7.7611 | 1.1161 | 2.7567 | 0.39645 | 1210 | Fixed Single Family Units | PB-14 | Basin 3 Main Street, Parking Lot | [7 empty] | 346.0507 | City of Palm Bay | N/A | Basin 3 Main Street Parking Lot | Not provided. | Pervious Pavement | Completed | 2008 |  |  | A | 346 | $4,845 | Not provided | Not provided | Not provided | N/A | Structural | 2013 | Central Indian River Lagoon | Not provided | Not provided | Not provided | BMPTrains | yes | 154.1294 | 1437.445
21806 | City of Palm Bay | Central IRL | A | IR12-21 | 0.56 | 0.48 | 0.20127 | 9.3714 | 1.3788 | 1.8862 | 0.27751 | 1200 | Residential, Medium Density-Two-five dwellingunits per acre | PB-14 | Basin 3 Main Street, Parking Lot | Pervious pavement | 984.0 | 100% | 984 | 128.6 | 100% | 128.6 | 358.877 | City of Palm Bay | N/A | Basin 3 Main Street Parking Lot | Not provided. | Pervious Pavement | Completed | 2008 |  |  | A | 346 | $4,845 | Not provided | Not provided | Not provided | N/A | Structural | 2013 | Central Indian River Lagoon | Not provided | Not provided | Not provided | BMPTrains | yes | 127.4092 | 814.5212
21807 | City of Palm Bay | Central IRL | A | IR12-21 | 0.56 | 0.48 | 0.20127 | 9.3714 | 1.3788 | 1.8862 | 0.27751 | 1200 | Residential, Medium Density-Two-five dwellingunits per acre | PB-14 | Basin 3 Main Street, Parking Lot | [7 empty] | 346.0507 | City of Palm Bay | N/A | Basin 3 Main Street Parking Lot | Not provided. | Pervious Pavement | Completed | 2008 |  |  | A | 346 | $4,845 | Not provided | Not provided | Not provided | N/A | Structural | 2013 | Central Indian River Lagoon | Not provided | Not provided | Not provided | BMPTrains | yes | 127.4092 | 814.5212
21808 | City of Palm Bay | Central IRL | A | IR12-21 | 0.56 | 0.48 | 0.15732 | 9.3714 | 1.3788 | 1.4743 | 0.21691 | 1210 | Fixed Single Family Units | PB-14 | Basin 3 Main Street, Parking Lot | Pervious pavement | 984.0 | 100% | 984 | 128.6 | 100% | 128.6 | 358.877 | City of Palm Bay | N/A | Basin 3 Main Street Parking Lot | Not provided. | Pervious Pavement | Completed | 2008 |  |  | A | 346 | $4,845 | Not provided | Not provided | Not provided | N/A | Structural | 2013 | Central Indian River Lagoon | Not provided | Not provided | Not provided | BMPTrains | yes | 104.658 | 636.6462
21809 | City of Palm Bay | Central IRL | A | IR12-21 | 0.56 | 0.48 | 0.15732 | 9.3714 | 1.3788 | 1.4743 | 0.21691 | 1210 | Fixed Single Family Units | PB-14 | Basin 3 Main Street, Parking Lot | [7 empty] | 346.0507 | City of Palm Bay | N/A | Basin 3 Main Street Parking Lot | Not provided. | Pervious Pavement | Completed | 2008 |  |  | A | 346 | $4,845 | Not provided | Not provided | Not provided | N/A | Structural | 2013 | Central Indian River Lagoon | Not provided | Not provided | Not provided | BMPTrains | yes | 104.658 | 636.6462
21810 | City of Palm Bay | Central IRL | A | IR12-21 | 0.56 | 0.48 | 0.084779 | 9.3714 | 1.3788 | 0.7945 | 0.11689 | 1210 | Fixed Single Family Units | PB-14 | Basin 3 Main Street, Parking Lot | Pervious pavement | 984.0 | 100% | 984 | 128.6 | 100% | 128.6 | 358.877 | City of Palm Bay | N/A | Basin 3 Main Street Parking Lot | Not provided. | Pervious Pavement | Completed | 2008 |  |  | A | 346 | $4,845 | Not provided | Not provided | Not provided | N/A | Structural | 2013 | Central Indian River Lagoon | Not provided | Not provided | Not provided | BMPTrains | yes | 80.9882 | 343.0903
21811 | City of Palm Bay | Central IRL | A | IR12-21 | 0.56 | 0.48 | 0.084779 | 9.3714 | 1.3788 | 0.7945 | 0.11689 | 1210 | Fixed Single Family Units | PB-14 | Basin 3 Main Street, Parking Lot | [7 empty] | 346.0507 | City of Palm Bay | N/A | Basin 3 Main Street Parking Lot | Not provided. | Pervious Pavement | Completed | 2008 |  |  | A | 346 | $4,845 | Not provided | Not provided | Not provided | N/A | Structural | 2013 | Central Indian River Lagoon | Not provided | Not provided | Not provided | BMPTrains | yes | 80.9882 | 343.0903
21812 | City of Palm Bay | Central IRL | A | IR12-21 | 0.56 | 0.48 | 0.0032746 | 9.3714 | 1.3788 | 0.030687 | 0.0045149 | 1210 | Fixed Single Family Units | PB-14 | Basin 3 Main Street, Parking Lot | Pervious pavement | 984.0 | 100% | 984 | 128.6 | 100% | 128.6 | 358.877 | City of Palm Bay | N/A | Basin 3 Main Street Parking Lot | Not provided. | Pervious Pavement | Completed | 2008 |  |  | A | 346 | $4,845 | Not provided | Not provided | Not provided | N/A | Structural | 2013 | Central Indian River Lagoon | Not provided | Not provided | Not provided | BMPTrains | yes | 19.1292 | 13.2517
21813 | City of Palm Bay | Central IRL | A | IR12-21 | 0.56 | 0.48 | 0.0032746 | 9.3714 | 1.3788 | 0.030687 | 0.0045149 | 1210 | Fixed Single Family Units | PB-14 | Basin 3 Main Street, Parking Lot | [7 empty] | 346.0507 | City of Palm Bay | N/A | Basin 3 Main Street Parking Lot | Not provided. | Pervious Pavement | Completed | 2008 |  |  | A | 346 | $4,845 | Not provided | Not provided | Not provided | N/A | Structural | 2013 | Central Indian River Lagoon | Not provided | Not provided | Not provided | BMPTrains | yes | 19.1292 | 13.2517
21814 | City of Palm Bay | Central IRL | A | IR12-21 | 0.56 | 0.48 | 0.018898 | 9.3714 | 1.3788 | 0.1771 | 0.026057 | 1210 | Fixed Single Family Units | PB-14 | Basin 3 Main Street, Parking Lot | Pervious pavement | 984.0 | 100% | 984 | 128.6 | 100% | 128.6 | 358.877 | City of Palm Bay | N/A | Basin 3 Main Street Parking Lot | Not provided. | Pervious Pavement | Completed | 2008 |  |  | A | 346 | $4,845 | Not provided | Not provided | Not provided | N/A | Structural | 2013 | Central Indian River Lagoon | Not provided | Not provided | Not provided | BMPTrains | yes | 40.8697 | 76.4785
21815 | City of Palm Bay | Central IRL | A | IR12-21 | 0.56 | 0.48 | 0.018898 | 9.3714 | 1.3788 | 0.1771 | 0.026057 | 1210 | Fixed Single Family Units | PB-14 | Basin 3 Main Street, Parking Lot | [7 empty] | 346.0507 | City of Palm Bay | N/A | Basin 3 Main Street Parking Lot | Not provided. | Pervious Pavement | Completed | 2008 |  |  | A | 346 | $4,845 | Not provided | Not provided | Not provided | N/A | Structural | 2013 | Central Indian River Lagoon | Not provided | Not provided | Not provided | BMPTrains | yes | 40.8697 | 76.4785
21816 | City of Palm Bay | Central IRL | A | IR12-21 | 0.56 | 0.48 | 0.075615 | 9.3714 | 1.3788 | 0.70862 | 0.10426 | 1210 | Fixed Single Family Units | PB-14 | Basin 3 Main Street, Parking Lot | Pervious pavement | 984.0 | 100% | 984 | 128.6 | 100% | 128.6 | 358.877 | City of Palm Bay | N/A | Basin 3 Main Street Parking Lot | Not provided. | Pervious Pavement | Completed | 2008 |  |  | A | 346 | $4,845 | Not provided | Not provided | Not provided | N/A | Structural | 2013 | Central Indian River Lagoon | Not provided | Not provided | Not provided | BMPTrains | yes | 73.6414 | 306.0047
21817 | City of Palm Bay | Central IRL | A | IR12-21 | 0.56 | 0.48 | 0.075615 | 9.3714 | 1.3788 | 0.70862 | 0.10426 | 1210 | Fixed Single Family Units | PB-14 | Basin 3 Main Street, Parking Lot | [7 empty] | 346.0507 | City of Palm Bay | N/A | Basin 3 Main Street Parking Lot | Not provided. | Pervious Pavement | Completed | 2008 |  |  | A | 346 | $4,845 | Not provided | Not provided | Not provided | N/A | Structural | 2013 | Central Indian River Lagoon | Not provided | Not provided | Not provided | BMPTrains | yes | 73.6414 | 306.0047
21818 | City of Palm Bay | Central IRL | A | IR12-21 | 0.56 | 0.48 | 0.076604 | 9.3714 | 1.3788 | 0.71789 | 0.10562 | 1210 | Fixed Single Family Units | PB-14 | Basin 3 Main Street, Parking Lot | Pervious pavement | 984.0 | 100% | 984 | 128.6 | 100% | 128.6 | 358.877 | City of Palm Bay | N/A | Basin 3 Main Street Parking Lot | Not provided. | Pervious Pavement | Completed | 2008 |  |  | A | 346 | $4,845 | Not provided | Not provided | Not provided | N/A | Structural | 2013 | Central Indian River Lagoon | Not provided | Not provided | Not provided | BMPTrains | yes | 73.2377 | 310.0073
21819 | City of Palm Bay | Central IRL | A | IR12-21 | 0.56 | 0.48 | 0.076604 | 9.3714 | 1.3788 | 0.71789 | 0.10562 | 1210 | Fixed Single Family Units | PB-14 | Basin 3 Main Street, Parking Lot | [7 empty] | 346.0507 | City of Palm Bay | N/A | Basin 3 Main Street Parking Lot | Not provided. | Pervious Pavement | Completed | 2008 |  |  | A | 346 | $4,845 | Not provided | Not provided | Not provided | N/A | Structural | 2013 | Central Indian River Lagoon | Not provided | Not provided | Not provided | BMPTrains | yes | 73.2377 | 310.0073
21820 | Natural Lands | Central IRL | A | IR12-21 | 0.56 | 0.48 | 0.020514 | 8.8122 | 1.2766 | 0.18077 | 0.026187 | 3200 | Shrub and Brushland | PB-14 | Basin 3 Main Street, Parking Lot | Pervious pavement | 984.0 | 100% | 984 | 128.6 | 100% | 128.6 | 358.877 | City of Palm Bay | N/A | Basin 3 Main Street Parking Lot | Not provided. | Pervious Pavement | Completed | 2008 |  |  | A | 346 | $4,845 | Not provided | Not provided | Not provided | N/A | Structural | 2013 | Central Indian River Lagoon | Not provided | Not provided | Not provided | BMPTrains | yes | 43.4777 | 83.0162
21821 | Natural Lands | Central IRL | A | IR12-21 | 0.56 | 0.48 | 0.020514 | 8.8122 | 1.2766 | 0.18077 | 0.026187 | 3200 | Shrub and Brushland | PB-14 | Basin 3 Main Street, Parking Lot | [7 empty] | 346.0507 | City of Palm Bay | N/A | Basin 3 Main Street Parking Lot | Not provided. | Pervious Pavement | Completed | 2008 |  |  | A | 346 | $4,845 | Not provided | Not provided | Not provided | N/A | Structural | 2013 | Central Indian River Lagoon | Not provided | Not provided | Not provided | BMPTrains | yes | 43.4777 | 83.0162
21822 | Natural Lands | Central IRL | A | IR12-21 | 0.56 | 0.48 | 0.047569 | 8.8122 | 1.2766 | 0.41919 | 0.060725 | 3200 | Shrub and Brushland | PB-14 | Basin 3 Main Street, Parking Lot | Pervious pavement | 984.0 | 100% | 984 | 128.6 | 100% | 128.6 | 358.877 | City of Palm Bay | N/A | Basin 3 Main Street Parking Lot | Not provided. | Pervious Pavement | Completed | 2008 |  |  | A | 346 | $4,845 | Not provided | Not provided | Not provided | N/A | Structural | 2013 | Central Indian River Lagoon | Not provided | Not provided | Not provided | BMPTrains | yes | 61.4034 | 192.5031
21823 | Natural Lands | Central IRL | A | IR12-21 | 0.56 | 0.48 | 0.047569 | 8.8122 | 1.2766 | 0.41919 | 0.060725 | 3200 | Shrub and Brushland | PB-14 | Basin 3 Main Street, Parking Lot | [7 empty] | 346.0507 | City of Palm Bay | N/A | Basin 3 Main Street Parking Lot | Not provided. | Pervious Pavement | Completed | 2008 |  |  | A | 346 | $4,845 | Not provided | Not provided | Not provided | N/A | Structural | 2013 | Central Indian River Lagoon | Not provided | Not provided | Not provided | BMPTrains | yes | 61.4034 | 192.5031
21824 | Natural Lands | Central IRL | A | IR12-21 | 0.56 | 0.48 | 0.021564 | 8.8122 | 1.2766 | 0.19003 | 0.027529 | 4340 | Hardwood Conifer Mixed | PB-14 | Basin 3 Main Street, Parking Lot | Pervious pavement | 984.0 | 100% | 984 | 128.6 | 100% | 128.6 | 358.877 | City of Palm Bay | N/A | Basin 3 Main Street Parking Lot | Not provided. | Pervious Pavement | Completed | 2008 |  |  | A | 346 | $4,845 | Not provided | Not provided | Not provided | N/A | Structural | 2013 | Central Indian River Lagoon | Not provided | Not provided | Not provided | BMPTrains | yes | 43.6297 | 87.268
21825 | Natural Lands | Central IRL | A | IR12-21 | 0.56 | 0.48 | 0.021564 | 8.8122 | 1.2766 | 0.19003 | 0.027529 | 4340 | Hardwood Conifer Mixed | PB-14 | Basin 3 Main Street, Parking Lot | [7 empty] | 346.0507 | City of Palm Bay | N/A | Basin 3 Main Street Parking Lot | Not provided. | Pervious Pavement | Completed | 2008 |  |  | A | 346 | $4,845 | Not provided | Not provided | Not provided | N/A | Structural | 2013 | Central Indian River Lagoon | Not provided | Not provided | Not provided | BMPTrains | yes | 43.6297 | 87.268
21826 | City of Palm Bay | Central IRL | A | IR12-21 | 0.56 | 0.48 | 0.28753 | 8.8122 | 1.2766 | 2.5338 | 0.36706 | 1210 | Fixed Single Family Units | PB-14 | Basin 3 Main Street, Parking Lot | Pervious pavement | 984.0 | 100% | 984 | 128.6 | 100% | 128.6 | 358.877 | City of Palm Bay | N/A | Basin 3 Main Street Parking Lot | Not provided. | Pervious Pavement | Completed | 2008 |  |  | A | 346 | $4,845 | Not provided | Not provided | Not provided | N/A | Structural | 2013 | Central Indian River Lagoon | Not provided | Not provided | Not provided | BMPTrains | yes | 137.5208 | 1163.6101
21827 | City of Palm Bay | Central IRL | A | IR12-21 | 0.56 | 0.48 | 0.28753 | 8.8122 | 1.2766 | 2.5338 | 0.36706 | 1210 | Fixed Single Family Units | PB-14 | Basin 3 Main Street, Parking Lot | [7 empty] | 346.0507 | City of Palm Bay | N/A | Basin 3 Main Street Parking Lot | Not provided. | Pervious Pavement | Completed | 2008 |  |  | A | 346 | $4,845 | Not provided | Not provided | Not provided | N/A | Structural | 2013 | Central Indian River Lagoon | Not provided | Not provided | Not provided | BMPTrains | yes | 137.5208 | 1163.6101
21828 | City of Palm Bay | Central IRL | A | IR12-21 | 0.56 | 0.48 | 0.088542 | 8.8122 | 1.2766 | 0.78025 | 0.11303 | 1210 | Fixed Single Family Units | PB-14 | Basin 3 Main Street, Parking Lot | Pervious pavement | 984.0 | 100% | 984 | 128.6 | 100% | 128.6 | 358.877 | City of Palm Bay | N/A | Basin 3 Main Street Parking Lot | Not provided. | Pervious Pavement | Completed | 2008 |  |  | A | 346 | $4,845 | Not provided | Not provided | Not provided | N/A | Structural | 2013 | Central Indian River Lagoon | Not provided | Not provided | Not provided | BMPTrains | yes | 97.5751 | 358.3151
21829 | City of Palm Bay | Central IRL | A | IR12-21 | 0.56 | 0.48 | 0.088542 | 8.8122 | 1.2766 | 0.78025 | 0.11303 | 1210 | Fixed Single Family Units | PB-14 | Basin 3 Main Street, Parking Lot | [7 empty] | 346.0507 | City of Palm Bay | N/A | Basin 3 Main Street Parking Lot | Not provided. | Pervious Pavement | Completed | 2008 |  |  | A | 346 | $4,845 | Not provided | Not provided | Not provided | N/A | Structural | 2013 | Central Indian River Lagoon | Not provided | Not provided | Not provided | BMPTrains | yes | 97.5751 | 358.3151
21830 | City of Palm Bay | Central IRL | A | IR12-21 | 0.56 | 0.48 | 0.00087547 | 8.8122 | 1.2766 | 0.0077148 | 0.0011176 | 1210 | Fixed Single Family Units | PB-14 | Basin 3 Main Street, Parking Lot | Pervious pavement | 984.0 | 100% | 984 | 128.6 | 100% | 128.6 | 358.877 | City of Palm Bay | N/A | Basin 3 Main Street Parking Lot | Not provided. | Pervious Pavement | Completed | 2008 |  |  | A | 346 | $4,845 | Not provided | Not provided | Not provided | N/A | Structural | 2013 | Central Indian River Lagoon | Not provided | Not provided | Not provided | BMPTrains | yes | 9.9776 | 3.5429
21831 | City of Palm Bay | Central IRL | A | IR12-21 | 0.56 | 0.48 | 0.00087547 | 8.8122 | 1.2766 | 0.0077148 | 0.0011176 | 1210 | Fixed Single Family Units | PB-14 | Basin 3 Main Street, Parking Lot | [7 empty] | 346.0507 | City of Palm Bay | N/A | Basin 3 Main Street Parking Lot | Not provided. | Pervious Pavement | Completed | 2008 |  |  | A | 346 | $4,845 | Not provided | Not provided | Not provided | N/A | Structural | 2013 | Central Indian River Lagoon | Not provided | Not provided | Not provided | BMPTrains | yes | 9.9776 | 3.5429
21832 | City of Palm Bay | Central IRL | A | IR12-21 | 0.56 | 0.48 | 0.050932 | 8.8122 | 1.2766 | 0.44883 | 0.065019 | 1210 | Fixed Single Family Units | PB-14 | Basin 3 Main Street, Parking Lot | Pervious pavement | 984.0 | 100% | 984 | 128.6 | 100% | 128.6 | 358.877 | City of Palm Bay | N/A | Basin 3 Main Street Parking Lot | Not provided. | Pervious Pavement | Completed | 2008 |  |  | A | 346 | $4,845 | Not provided | Not provided | Not provided | N/A | Structural | 2013 | Central Indian River Lagoon | Not provided | Not provided | Not provided | BMPTrains | yes | 66.3067 | 206.1157
21833 | City of Palm Bay | Central IRL | A | IR12-21 | 0.56 | 0.48 | 0.050932 | 8.8122 | 1.2766 | 0.44883 | 0.065019 | 1210 | Fixed Single Family Units | PB-14 | Basin 3 Main Street, Parking Lot | [7 empty] | 346.0507 | City of Palm Bay | N/A | Basin 3 Main Street Parking Lot | Not provided. | Pervious Pavement | Completed | 2008 |  |  | A | 346 | $4,845 | Not provided | Not provided | Not provided | N/A | Structural | 2013 | Central Indian River Lagoon | Not provided | Not provided | Not provided | BMPTrains | yes | 66.3067 | 206.1157
21834 | City of Palm Bay | Central IRL | A | IR12-21 | 0.56 | 0.48 | 0.10023 | 8.8122 | 1.2766 | 0.88328 | 0.12796 | 1210 | Fixed Single Family Units | PB-14 | Basin 3 Main Street, Parking Lot | Pervious pavement | 984.0 | 100% | 984 | 128.6 | 100% | 128.6 | 358.877 | City of Palm Bay | N/A | Basin 3 Main Street Parking Lot | Not provided. | Pervious Pavement | Completed | 2008 |  |  | A | 346 | $4,845 | Not provided | Not provided | Not provided | N/A | Structural | 2013 | Central Indian River Lagoon | Not provided | Not provided | Not provided | BMPTrains | yes | 86.0384 | 405.6289
21835 | City of Palm Bay | Central IRL | A | IR12-21 | 0.56 | 0.48 | 0.10023 | 8.8122 | 1.2766 | 0.88328 | 0.12796 | 1210 | Fixed Single Family Units | PB-14 | Basin 3 Main Street, Parking Lot | [7 empty] | 346.0507 | City of Palm Bay | N/A | Basin 3 Main Street Parking Lot | Not provided. | Pervious Pavement | Completed | 2008 |  |  | A | 346 | $4,845 | Not provided | Not provided | Not provided | N/A | Structural | 2013 | Central Indian River Lagoon | Not provided | Not provided | Not provided | BMPTrains | yes | 86.0384 | 405.6289
21836 | City of Palm Bay | Central IRL | A | IR12-21 | 0.56 | 0.48 | 0.045092 | 6.3394 | 0.85953 | 0.28585 | 0.038758 | 1400 | Commercial and Services | PB-14 | Basin 3 Main Street, Parking Lot | Pervious pavement | 984.0 | 100% | 984 | 128.6 | 100% | 128.6 | 358.877 | City of Palm Bay | N/A | Basin 3 Main Street Parking Lot | Not provided. | Pervious Pavement | Completed | 2008 |  |  | A | 346 | $4,845 | Not provided | Not provided | Not provided | N/A | Structural | 2013 | Central Indian River Lagoon | Not provided | Not provided | Not provided | BMPTrains | yes | 120.4137 | 182.4799
21837 | City of Palm Bay | Central IRL | A | IR12-21 | 0.56 | 0.48 | 0.045092 | 6.3394 | 0.85953 | 0.28585 | 0.038758 | 1400 | Commercial and Services | PB-14 | Basin 3 Main Street, Parking Lot | [7 empty] | 346.0507 | City of Palm Bay | N/A | Basin 3 Main Street Parking Lot | Not provided. | Pervious Pavement | Completed | 2008 |  |  | A | 346 | $4,845 | Not provided | Not provided | Not provided | N/A | Structural | 2013 | Central Indian River Lagoon | Not provided | Not provided | Not provided | BMPTrains | yes | 120.4137 | 182.4799
21838 | City of Palm Bay | Central IRL | A | IR12-21 | 0.56 | 0.48 | 0.0073708 | 6.3394 | 0.85953 | 0.046726 | 0.0063354 | 1200 | Residential, Medium Density-Two-five dwellingunits per acre | PB-14 | Basin 3 Main Street, Parking Lot | Pervious pavement | 984.0 | 100% | 984 | 128.6 | 100% | 128.6 | 358.877 | City of Palm Bay | N/A | Basin 3 Main Street Parking Lot | Not provided. | Pervious Pavement | Completed | 2008 |  |  | A | 346 | $4,845 | Not provided | Not provided | Not provided | N/A | Structural | 2013 | Central Indian River Lagoon | Not provided | Not provided | Not provided | BMPTrains | yes | 24.529 | 29.8284
21839 | City of Palm Bay | Central IRL | A | IR12-21 | 0.56 | 0.48 | 0.0073708 | 6.3394 | 0.85953 | 0.046726 | 0.0063354 | 1200 | Residential, Medium Density-Two-five dwellingunits per acre | PB-14 | Basin 3 Main Street, Parking Lot | [7 empty] | 346.0507 | City of Palm Bay | N/A | Basin 3 Main Street Parking Lot | Not provided. | Pervious Pavement | Completed | 2008 |  |  | A | 346 | $4,845 | Not provided | Not provided | Not provided | N/A | Structural | 2013 | Central Indian River Lagoon | Not provided | Not provided | Not provided | BMPTrains | yes | 24.529 | 29.8284
21840 | Natural Lands | Central IRL | A | IR12-21 | 0.56 | 0.48 | 0.47644 | 6.3394 | 0.85953 | 3.0203 | 0.40952 | 3100 | Herbaceous Dry Prairie | PB-14 | Basin 3 Main Street, Parking Lot | Pervious pavement | 984.0 | 100% | 984 | 128.6 | 100% | 128.6 | 358.877 | City of Palm Bay | N/A | Basin 3 Main Street Parking Lot | Not provided. | Pervious Pavement | Completed | 2008 |  |  | A | 346 | $4,845 | Not provided | Not provided | Not provided | N/A | Structural | 2013 | Central Indian River Lagoon | Not provided | Not provided | Not provided | BMPTrains | yes | 176.2755 | 1928.0961
21841 | Natural Lands | Central IRL | A | IR12-21 | 0.56 | 0.48 | 0.47644 | 6.3394 | 0.85953 | 3.0203 | 0.40952 | 3100 | Herbaceous Dry Prairie | PB-14 | Basin 3 Main Street, Parking Lot | [7 empty] | 346.0507 | City of Palm Bay | N/A | Basin 3 Main Street Parking Lot | Not provided. | Pervious Pavement | Completed | 2008 |  |  | A | 346 | $4,845 | Not provided | Not provided | Not provided | N/A | Structural | 2013 | Central Indian River Lagoon | Not provided | Not provided | Not provided | BMPTrains | yes | 176.2755 | 1928.0961
21842 | City of Palm Bay | Central IRL | A | IR12-21 | 0.56 | 0.48 | 0.088858 | 6.3394 | 0.85953 | 0.5633 | 0.076376 | 1750 | Governmental | PB-14 | Basin 3 Main Street, Parking Lot | Pervious pavement | 984.0 | 100% | 984 | 128.6 | 100% | 128.6 | 358.877 | City of Palm Bay | N/A | Basin 3 Main Street Parking Lot | Not provided. | Pervious Pavement | Completed | 2008 |  |  | A | 346 | $4,845 | Not provided | Not provided | Not provided | N/A | Structural | 2013 | Central Indian River Lagoon | Not provided | Not provided | Not provided | BMPTrains | yes | 98.55 | 359.5957
21843 | City of Palm Bay | Central IRL | A | IR12-21 | 0.56 | 0.48 | 0.088858 | 6.3394 | 0.85953 | 0.5633 | 0.076376 | 1750 | Governmental | PB-14 | Basin 3 Main Street, Parking Lot | [7 empty] | 346.0507 | City of Palm Bay | N/A | Basin 3 Main Street Parking Lot | Not provided. | Pervious Pavement | Completed | 2008 |  |  | A | 346 | $4,845 | Not provided | Not provided | Not provided | N/A | Structural | 2013 | Central Indian River Lagoon | Not provided | Not provided | Not provided | BMPTrains | yes | 98.55 | 359.5957
21844 | City of Palm Bay | Central IRL | A | IR12-21 | 0.56 | 0.48 | 0.27243 | 9.4261 | 1.4947 | 2.568 | 0.40721 | 1200 | Residential, Medium Density-Two-five dwellingunits per acre | PB-14 | Basin 3 Main Street, Parking Lot | Pervious pavement | 984.0 | 100% | 984 | 128.6 | 100% | 128.6 | 358.877 | City of Palm Bay | N/A | Basin 3 Main Street Parking Lot | Not provided. | Pervious Pavement | Completed | 2008 |  |  | A | 346 | $4,845 | Not provided | Not provided | Not provided | N/A | Structural | 2013 | Central Indian River Lagoon | Not provided | Not provided | Not provided | BMPTrains | yes | 166.2005 | 1102.4913
21845 | City of Palm Bay | Central IRL | A | IR12-21 | 0.56 | 0.48 | 0.27243 | 9.4261 | 1.4947 | 2.568 | 0.40721 | 1200 | Residential, Medium Density-Two-five dwellingunits per acre | PB-14 | Basin 3 Main Street, Parking Lot | [7 empty] | 346.0507 | City of Palm Bay | N/A | Basin 3 Main Street Parking Lot | Not provided. | Pervious Pavement | Completed | 2008 |  |  | A | 346 | $4,845 | Not provided | Not provided | Not provided | N/A | Structural | 2013 | Central Indian River Lagoon | Not provided | Not provided | Not provided | BMPTrains | yes | 166.2005 | 1102.4913
21846 | Natural Lands | Central IRL | A | IR12-21 | 0.56 | 0.48 | 0.12574 | 9.4261 | 1.4947 | 1.1852 | 0.18795 | 6410 | Freshwater marshes | PB-14 | Basin 3 Main Street, Parking Lot | Pervious pavement | 984.0 | 100% | 984 | 128.6 | 100% | 128.6 | 358.877 | City of Palm Bay | N/A | Basin 3 Main Street Parking Lot | Not provided. | Pervious Pavement | Completed | 2008 |  |  | A | 346 | $4,845 | Not provided | Not provided | Not provided | N/A | Structural | 2013 | Central Indian River Lagoon | Not provided | Not provided | Not provided | BMPTrains | yes | 99.9557 | 508.8471
21847 | Natural Lands | Central IRL | A | IR12-21 | 0.56 | 0.48 | 0.12574 | 9.4261 | 1.4947 | 1.1852 | 0.18795 | 6410 | Freshwater marshes | PB-14 | Basin 3 Main Street, Parking Lot | [7 empty] | 346.0507 | City of Palm Bay | N/A | Basin 3 Main Street Parking Lot | Not provided. | Pervious Pavement | Completed | 2008 |  |  | A | 346 | $4,845 | Not provided | Not provided | Not provided | N/A | Structural | 2013 | Central Indian River Lagoon | Not provided | Not provided | Not provided | BMPTrains | yes | 99.9557 | 508.8471
21848 | City of Palm Bay | Central IRL | A | IR12-21 | 0.56 | 0.48 | 0.21959 | 9.4261 | 1.4947 | 2.0699 | 0.32823 | 1300 | Residential, High Density | PB-14 | Basin 3 Main Street, Parking Lot | Pervious pavement | 984.0 | 100% | 984 | 128.6 | 100% | 128.6 | 358.877 | City of Palm Bay | N/A | Basin 3 Main Street Parking Lot | Not provided. | Pervious Pavement | Completed | 2008 |  |  | A | 346 | $4,845 | Not provided | Not provided | Not provided | N/A | Structural | 2013 | Central Indian River Lagoon | Not provided | Not provided | Not provided | BMPTrains | yes | 133.0118 | 888.6616
21849 | City of Palm Bay | Central IRL | A | IR12-21 | 0.56 | 0.48 | 0.21959 | 9.4261 | 1.4947 | 2.0699 | 0.32823 | 1300 | Residential, High Density | PB-14 | Basin 3 Main Street, Parking Lot | [7 empty] | 346.0507 | City of Palm Bay | N/A | Basin 3 Main Street Parking Lot | Not provided. | Pervious Pavement | Completed | 2008 |  |  | A | 346 | $4,845 | Not provided | Not provided | Not provided | N/A | Structural | 2013 | Central Indian River Lagoon | Not provided | Not provided | Not provided | BMPTrains | yes | 133.0118 | 888.6616
21850 | City of Palm Bay | Central IRL | A | IR12-21 | 0.56 | 0.48 | 0.61776 | 11.7891 | 1.5565 | 7.2829 | 0.96156 | 1420 | Wholesale Sales and Services <Excluding warehouses associated with industrial use> | PB-14 | Basin 3 Main Street, Parking Lot | Pervious pavement | 984.0 | 100% | 984 | 128.6 | 100% | 128.6 | 358.877 | City of Palm Bay | N/A | Basin 3 Main Street Parking Lot | Not provided. | Pervious Pavement | Completed | 2008 |  |  | A | 346 | $4,845 | Not provided | Not provided | Not provided | N/A | Structural | 2013 | Central Indian River Lagoon | Not provided | Not provided | Not provided | BMPTrains | yes | 200 | 2500
21851 | City of Palm Bay | Central IRL | A | IR12-21 | 0.56 | 0.48 | 0.61776 | 11.7891 | 1.5565 | 7.2829 | 0.96156 | 1420 | Wholesale Sales and Services <Excluding warehouses associated with industrial use> | PB-14 | Basin 3 Main Street, Parking Lot | [7 empty] | 346.0507 | City of Palm Bay | N/A | Basin 3 Main Street Parking Lot | Not provided. | Pervious Pavement | Completed | 2008 |  |  | A | 346 | $4,845 | Not provided | Not provided | Not provided | N/A | Structural | 2013 | Central Indian River Lagoon | Not provided | Not provided | Not provided | BMPTrains | yes | 200 | 2500
21852 | City of Palm Bay | Central IRL | A | IR12-21 | 0.56 | 0.48 | 0.16182 | 10.1815 | 1.7117 | 1.6475 | 0.27698 | 1210 | Fixed Single Family Units | PB-14 | Basin 3 Main Street, Parking Lot | Pervious pavement | 984.0 | 100% | 984 | 128.6 | 100% | 128.6 | 358.877 | City of Palm Bay | N/A | Basin 3 Main Street Parking Lot | Not provided. | Pervious Pavement | Completed | 2008 |  |  | A | 346 | $4,845 | Not provided | Not provided | Not provided | N/A | Structural | 2013 | Central Indian River Lagoon | Not provided | Not provided | Not provided | BMPTrains | yes | 105.2133 | 654.8426
21853 | City of Palm Bay | Central IRL | A | IR12-21 | 0.56 | 0.48 | 0.16182 | 10.1815 | 1.7117 | 1.6475 | 0.27698 | 1210 | Fixed Single Family Units | PB-14 | Basin 3 Main Street, Parking Lot | [7 empty] | 346.0507 | City of Palm Bay | N/A | Basin 3 Main Street Parking Lot | Not provided. | Pervious Pavement | Completed | 2008 |  |  | A | 346 | $4,845 | Not provided | Not provided | Not provided | N/A | Structural | 2013 | Central Indian River Lagoon | Not provided | Not provided | Not provided | BMPTrains | yes | 105.2133 | 654.8426
21854 | City of Palm Bay | Central IRL | A | IR12-21 | 0.56 | 0.48 | 0.21727 | 10.1815 | 1.7117 | 2.2122 | 0.37191 | 1210 | Fixed Single Family Units | PB-14 | Basin 3 Main Street, Parking Lot | Pervious pavement | 984.0 | 100% | 984 | 128.6 | 100% | 128.6 | 358.877 | City of Palm Bay | N/A | Basin 3 Main Street Parking Lot | Not provided. | Pervious Pavement | Completed | 2008 |  |  | A | 346 | $4,845 | Not provided | Not provided | Not provided | N/A | Structural | 2013 | Central Indian River Lagoon | Not provided | Not provided | Not provided | BMPTrains | yes | 121.5994 | 879.2798
21855 | City of Palm Bay | Central IRL | A | IR12-21 | 0.56 | 0.48 | 0.21727 | 10.1815 | 1.7117 | 2.2122 | 0.37191 | 1210 | Fixed Single Family Units | PB-14 | Basin 3 Main Street, Parking Lot | [7 empty] | 346.0507 | City of Palm Bay | N/A | Basin 3 Main Street Parking Lot | Not provided. | Pervious Pavement | Completed | 2008 |  |  | A | 346 | $4,845 | Not provided | Not provided | Not provided | N/A | Structural | 2013 | Central Indian River Lagoon | Not provided | Not provided | Not provided | BMPTrains | yes | 121.5994 | 879.2798
21856 | City of Palm Bay | Central IRL | A | IR12-21 | 0.56 | 0.48 | 0.23867 | 10.1815 | 1.7117 | 2.4301 | 0.40854 | 1300 | Residential, High Density | PB-14 | Basin 3 Main Street, Parking Lot | Pervious pavement | 984.0 | 100% | 984 | 128.6 | 100% | 128.6 | 358.877 | City of Palm Bay | N/A | Basin 3 Main Street Parking Lot | Not provided. | Pervious Pavement | Completed | 2008 |  |  | A | 346 | $4,845 | Not provided | Not provided | Not provided | N/A | Structural | 2013 | Central Indian River Lagoon | Not provided | Not provided | Not provided | BMPTrains | yes | 144.3114 | 965.8776
21857 | City of Palm Bay | Central IRL | A | IR12-21 | 0.56 | 0.48 | 0.23867 | 10.1815 | 1.7117 | 2.4301 | 0.40854 | 1300 | Residential, High Density | PB-14 | Basin 3 Main Street, Parking Lot | [7 empty] | 346.0507 | City of Palm Bay | N/A | Basin 3 Main Street Parking Lot | Not provided. | Pervious Pavement | Completed | 2008 |  |  | A | 346 | $4,845 | Not provided | Not provided | Not provided | N/A | Structural | 2013 | Central Indian River Lagoon | Not provided | Not provided | Not provided | BMPTrains | yes | 144.3114 | 965.8776
21858 | City of Palm Bay | Central IRL | A | IR12-21 | 0.56 | 0.48 | 0.61776 | 11.969 | 1.5784 | 7.394 | 0.97511 | 1420 | Wholesale Sales and Services <Excluding warehouses associated with industrial use> | PB-14 | Basin 3 Main Street, Parking Lot | Pervious pavement | 984.0 | 100% | 984 | 128.6 | 100% | 128.6 | 358.877 | City of Palm Bay | N/A | Basin 3 Main Street Parking Lot | Not provided. | Pervious Pavement | Completed | 2008 |  |  | A | 346 | $4,845 | Not provided | Not provided | Not provided | N/A | Structural | 2013 | Central Indian River Lagoon | Not provided | Not provided | Not provided | BMPTrains | yes | 200 | 2500
21859 | City of Palm Bay | Central IRL | A | IR12-21 | 0.56 | 0.48 | 0.61776 | 11.969 | 1.5784 | 7.394 | 0.97511 | 1420 | Wholesale Sales and Services <Excluding warehouses associated with industrial use> | PB-14 | Basin 3 Main Street, Parking Lot | [7 empty] | 346.0507 | City of Palm Bay | N/A | Basin 3 Main Street Parking Lot | Not provided. | Pervious Pavement | Completed | 2008 |  |  | A | 346 | $4,845 | Not provided | Not provided | Not provided | N/A | Structural | 2013 | Central Indian River Lagoon | Not provided | Not provided | Not provided | BMPTrains | yes | 200 | 2500
21860 | City of Palm Bay | Central IRL | A | IR12-21 | 0.56 | 0.48 | 0.33634 | 9.3498 | 1.3745 | 3.1447 | 0.4623 | 1200 | Residential, Medium Density-Two-five dwellingunits per acre | PB-14 | Basin 3 Main Street, Parking Lot | Pervious pavement | 984.0 | 100% | 984 | 128.6 | 100% | 128.6 | 358.877 | City of Palm Bay | N/A | Basin 3 Main Street Parking Lot | Not provided. | Pervious Pavement | Completed | 2008 |  |  | A | 346 | $4,845 | Not provided | Not provided | Not provided | N/A | Structural | 2013 | Central Indian River Lagoon | Not provided | Not provided | Not provided | BMPTrains | yes | 246.2597 | 1361.1352
21861 | City of Palm Bay | Central IRL | A | IR12-21 | 0.56 | 0.48 | 0.33634 | 9.3498 | 1.3745 | 3.1447 | 0.4623 | 1200 | Residential, Medium Density-Two-five dwellingunits per acre | PB-14 | Basin 3 Main Street, Parking Lot | [7 empty] | 346.0507 | City of Palm Bay | N/A | Basin 3 Main Street Parking Lot | Not provided. | Pervious Pavement | Completed | 2008 |  |  | A | 346 | $4,845 | Not provided | Not provided | Not provided | N/A | Structural | 2013 | Central Indian River Lagoon | Not provided | Not provided | Not provided | BMPTrains | yes | 246.2597 | 1361.1352
21862 | City of Palm Bay | Central IRL | A | IR12-21 | 0.56 | 0.48 | 0.10205 | 9.3498 | 1.3745 | 0.95418 | 0.14027 | 1210 | Fixed Single Family Units | PB-14 | Basin 3 Main Street, Parking Lot | Pervious pavement | 984.0 | 100% | 984 | 128.6 | 100% | 128.6 | 358.877 | City of Palm Bay | N/A | Basin 3 Main Street Parking Lot | Not provided. | Pervious Pavement | Completed | 2008 |  |  | A | 346 | $4,845 | Not provided | Not provided | Not provided | N/A | Structural | 2013 | Central Indian River Lagoon | Not provided | Not provided | Not provided | BMPTrains | yes | 85.9938 | 412.9945
21863 | City of Palm Bay | Central IRL | A | IR12-21 | 0.56 | 0.48 | 0.10205 | 9.3498 | 1.3745 | 0.95418 | 0.14027 | 1210 | Fixed Single Family Units | PB-14 | Basin 3 Main Street, Parking Lot | [7 empty] | 346.0507 | City of Palm Bay | N/A | Basin 3 Main Street Parking Lot | Not provided. | Pervious Pavement | Completed | 2008 |  |  | A | 346 | $4,845 | Not provided | Not provided | Not provided | N/A | Structural | 2013 | Central Indian River Lagoon | Not provided | Not provided | Not provided | BMPTrains | yes | 85.9938 | 412.9945
21864 | City of Palm Bay | Central IRL | A | IR12-21 | 0.56 | 0.48 | 0.00010419 | 9.3498 | 1.3745 | 0.00097411 | 0.0001432 | 1210 | Fixed Single Family Units | PB-14 | Basin 3 Main Street, Parking Lot | Pervious pavement | 984.0 | 100% | 984 | 128.6 | 100% | 128.6 | 358.877 | City of Palm Bay | N/A | Basin 3 Main Street Parking Lot | Not provided. | Pervious Pavement | Completed | 2008 |  |  | A | 346 | $4,845 | Not provided | Not provided | Not provided | N/A | Structural | 2013 | Central Indian River Lagoon | Not provided | Not provided | Not provided | BMPTrains | yes | 19.2641 | 0.42162
21865 | City of Palm Bay | Central IRL | A | IR12-21 | 0.56 | 0.48 | 0.00010419 | 9.3498 | 1.3745 | 0.00097411 | 0.0001432 | 1210 | Fixed Single Family Units | PB-14 | Basin 3 Main Street, Parking Lot | [7 empty] | 346.0507 | City of Palm Bay | N/A | Basin 3 Main Street Parking Lot | Not provided. | Pervious Pavement | Completed | 2008 |  |  | A | 346 | $4,845 | Not provided | Not provided | Not provided | N/A | Structural | 2013 | Central Indian River Lagoon | Not provided | Not provided | Not provided | BMPTrains | yes | 19.2641 | 0.42162
21866 | City of Palm Bay | Central IRL | A | IR12-21 | 0.56 | 0.48 | 0.00027961 | 9.3498 | 1.3745 | 0.0026143 | 0.00038432 | 1210 | Fixed Single Family Units | PB-14 | Basin 3 Main Street, Parking Lot | Pervious pavement | 984.0 | 100% | 984 | 128.6 | 100% | 128.6 | 358.877 | City of Palm Bay | N/A | Basin 3 Main Street Parking Lot | Not provided. | Pervious Pavement | Completed | 2008 |  |  | A | 346 | $4,845 | Not provided | Not provided | Not provided | N/A | Structural | 2013 | Central Indian River Lagoon | Not provided | Not provided | Not provided | BMPTrains | yes | 20.5969 | 1.1315
21867 | City of Palm Bay | Central IRL | A | IR12-21 | 0.56 | 0.48 | 0.00027961 | 9.3498 | 1.3745 | 0.0026143 | 0.00038432 | 1210 | Fixed Single Family Units | PB-14 | Basin 3 Main Street, Parking Lot | [7 empty] | 346.0507 | City of Palm Bay | N/A | Basin 3 Main Street Parking Lot | Not provided. | Pervious Pavement | Completed | 2008 |  |  | A | 346 | $4,845 | Not provided | Not provided | Not provided | N/A | Structural | 2013 | Central Indian River Lagoon | Not provided | Not provided | Not provided | BMPTrains | yes | 20.5969 | 1.1315
21868 | City of Palm Bay | Central IRL | A | IR12-21 | 0.56 | 0.48 | 0.00070458 | 9.3498 | 1.3745 | 0.0065877 | 0.00096844 | 1210 | Fixed Single Family Units | PB-14 | Basin 3 Main Street, Parking Lot | Pervious pavement | 984.0 | 100% | 984 | 128.6 | 100% | 128.6 | 358.877 | City of Palm Bay | N/A | Basin 3 Main Street Parking Lot | Not provided. | Pervious Pavement | Completed | 2008 |  |  | A | 346 | $4,845 | Not provided | Not provided | Not provided | N/A | Structural | 2013 | Central Indian River Lagoon | Not provided | Not provided | Not provided | BMPTrains | yes | 14.0002 | 2.8513
21869 | City of Palm Bay | Central IRL | A | IR12-21 | 0.56 | 0.48 | 0.00070458 | 9.3498 | 1.3745 | 0.0065877 | 0.00096844 | 1210 | Fixed Single Family Units | PB-14 | Basin 3 Main Street, Parking Lot | [7 empty] | 346.0507 | City of Palm Bay | N/A | Basin 3 Main Street Parking Lot | Not provided. | Pervious Pavement | Completed | 2008 |  |  | A | 346 | $4,845 | Not provided | Not provided | Not provided | N/A | Structural | 2013 | Central Indian River Lagoon | Not provided | Not provided | Not provided | BMPTrains | yes | 14.0002 | 2.8513
21870 | City of Palm Bay | Central IRL | A | IR12-21 | 0.56 | 0.48 | 0.17828 | 9.3498 | 1.3745 | 1.6669 | 0.24504 | 1210 | Fixed Single Family Units | PB-14 | Basin 3 Main Street, Parking Lot | Pervious pavement | 984.0 | 100% | 984 | 128.6 | 100% | 128.6 | 358.877 | City of Palm Bay | N/A | Basin 3 Main Street Parking Lot | Not provided. | Pervious Pavement | Completed | 2008 |  |  | A | 346 | $4,845 | Not provided | Not provided | Not provided | N/A | Structural | 2013 | Central Indian River Lagoon | Not provided | Not provided | Not provided | BMPTrains | yes | 116.9367 | 721.4658
21871 | City of Palm Bay | Central IRL | A | IR12-21 | 0.56 | 0.48 | 0.17828 | 9.3498 | 1.3745 | 1.6669 | 0.24504 | 1210 | Fixed Single Family Units | PB-14 | Basin 3 Main Street, Parking Lot | [7 empty] | 346.0507 | City of Palm Bay | N/A | Basin 3 Main Street Parking Lot | Not provided. | Pervious Pavement | Completed | 2008 |  |  | A | 346 | $4,845 | Not provided | Not provided | Not provided | N/A | Structural | 2013 | Central Indian River Lagoon | Not provided | Not provided | Not provided | BMPTrains | yes | 116.9367 | 721.4658
21872 | City of Palm Bay | Central IRL | A | IR12-21 | 0.56 | 0.48 | 0.52089 | 8.8095 | 1.2894 | 4.5887 | 0.67162 | 1200 | Residential, Medium Density-Two-five dwellingunits per acre | PB-14 | Basin 3 Main Street, Parking Lot | Pervious pavement | 984.0 | 100% | 984 | 128.6 | 100% | 128.6 | 358.877 | City of Palm Bay | N/A | Basin 3 Main Street Parking Lot | Not provided. | Pervious Pavement | Completed | 2008 |  |  | A | 346 | $4,845 | Not provided | Not provided | Not provided | N/A | Structural | 2013 | Central Indian River Lagoon | Not provided | Not provided | Not provided | BMPTrains | yes | 191.8642 | 2107.9531
21873 | City of Palm Bay | Central IRL | A | IR12-21 | 0.56 | 0.48 | 0.52089 | 8.8095 | 1.2894 | 4.5887 | 0.67162 | 1200 | Residential, Medium Density-Two-five dwellingunits per acre | PB-14 | Basin 3 Main Street, Parking Lot | [7 empty] | 346.0507 | City of Palm Bay | N/A | Basin 3 Main Street Parking Lot | Not provided. | Pervious Pavement | Completed | 2008 |  |  | A | 346 | $4,845 | Not provided | Not provided | Not provided | N/A | Structural | 2013 | Central Indian River Lagoon | Not provided | Not provided | Not provided | BMPTrains | yes | 191.8642 | 2107.9531
21874 | Agricultural Lands | Central IRL | A | IR12-21 | 0.56 | 0.48 | 0.072689 | 8.8095 | 1.2894 | 0.64035 | 0.093723 | 2130 | Woodland Pasture | PB-14 | Basin 3 Main Street, Parking Lot | Pervious pavement | 984.0 | 100% | 984 | 128.6 | 100% | 128.6 | 358.877 | City of Palm Bay | N/A | Basin 3 Main Street Parking Lot | Not provided. | Pervious Pavement | Completed | 2008 |  |  | A | 346 | $4,845 | Not provided | Not provided | Not provided | N/A | Structural | 2013 | Central Indian River Lagoon | Not provided | Not provided | Not provided | BMPTrains | yes | 90.0915 | 294.16
21875 | Agricultural Lands | Central IRL | A | IR12-21 | 0.56 | 0.48 | 0.072689 | 8.8095 | 1.2894 | 0.64035 | 0.093723 | 2130 | Woodland Pasture | PB-14 | Basin 3 Main Street, Parking Lot | [7 empty] | 346.0507 | City of Palm Bay | N/A | Basin 3 Main Street Parking Lot | Not provided. | Pervious Pavement | Completed | 2008 |  |  | A | 346 | $4,845 | Not provided | Not provided | Not provided | N/A | Structural | 2013 | Central Indian River Lagoon | Not provided | Not provided | Not provided | BMPTrains | yes | 90.0915 | 294.16
21876 | Natural Lands | Central IRL | A | IR12-21 | 0.56 | 0.48 | 0.024188 | 8.8095 | 1.2894 | 0.21309 | 0.031188 | 4340 | Hardwood Conifer Mixed | PB-14 | Basin 3 Main Street, Parking Lot | Pervious pavement | 984.0 | 100% | 984 | 128.6 | 100% | 128.6 | 358.877 | City of Palm Bay | N/A | Basin 3 Main Street Parking Lot | Not provided. | Pervious Pavement | Completed | 2008 |  |  | A | 346 | $4,845 | Not provided | Not provided | Not provided | N/A | Structural | 2013 | Central Indian River Lagoon | Not provided | Not provided | Not provided | BMPTrains | yes | 43.7977 | 97.8869
21877 | Natural Lands | Central IRL | A | IR12-21 | 0.56 | 0.48 | 0.024188 | 8.8095 | 1.2894 | 0.21309 | 0.031188 | 4340 | Hardwood Conifer Mixed | PB-14 | Basin 3 Main Street, Parking Lot | [7 empty] | 346.0507 | City of Palm Bay | N/A | Basin 3 Main Street Parking Lot | Not provided. | Pervious Pavement | Completed | 2008 |  |  | A | 346 | $4,845 | Not provided | Not provided | Not provided | N/A | Structural | 2013 | Central Indian River Lagoon | Not provided | Not provided | Not provided | BMPTrains | yes | 43.7977 | 97.8869
21878 | City of Palm Bay | Central IRL | A | IR12-21 | 0.56 | 0.48 | 0.049973 | 9.7068 | 1.44 | 0.48507 | 0.07196 | 1200 | Residential, Medium Density-Two-five dwellingunits per acre | PB-14 | Basin 3 Main Street, Parking Lot | Pervious pavement | 984.0 | 100% | 984 | 128.6 | 100% | 128.6 | 358.877 | City of Palm Bay | N/A | Basin 3 Main Street Parking Lot | Not provided. | Pervious Pavement | Completed | 2008 |  |  | A | 346 | $4,845 | Not provided | Not provided | Not provided | N/A | Structural | 2013 | Central Indian River Lagoon | Not provided | Not provided | Not provided | BMPTrains | yes | 93.1016 | 202.2319
21879 | City of Palm Bay | Central IRL | A | IR12-21 | 0.56 | 0.48 | 0.049973 | 9.7068 | 1.44 | 0.48507 | 0.07196 | 1200 | Residential, Medium Density-Two-five dwellingunits per acre | PB-14 | Basin 3 Main Street, Parking Lot | [7 empty] | 346.0507 | City of Palm Bay | N/A | Basin 3 Main Street Parking Lot | Not provided. | Pervious Pavement | Completed | 2008 |  |  | A | 346 | $4,845 | Not provided | Not provided | Not provided | N/A | Structural | 2013 | Central Indian River Lagoon | Not provided | Not provided | Not provided | BMPTrains | yes | 93.1016 | 202.2319
21880 | City of Palm Bay | Central IRL | A | IR12-21 | 0.56 | 0.48 | 0.023221 | 9.7068 | 1.44 | 0.22541 | 0.033439 | 1210 | Fixed Single Family Units | PB-14 | Basin 3 Main Street, Parking Lot | Pervious pavement | 984.0 | 100% | 984 | 128.6 | 100% | 128.6 | 358.877 | City of Palm Bay | N/A | Basin 3 Main Street Parking Lot | Not provided. | Pervious Pavement | Completed | 2008 |  |  | A | 346 | $4,845 | Not provided | Not provided | Not provided | N/A | Structural | 2013 | Central Indian River Lagoon | Not provided | Not provided | Not provided | BMPTrains | yes | 42.2707 | 93.9735
21881 | City of Palm Bay | Central IRL | A | IR12-21 | 0.56 | 0.48 | 0.023221 | 9.7068 | 1.44 | 0.22541 | 0.033439 | 1210 | Fixed Single Family Units | PB-14 | Basin 3 Main Street, Parking Lot | [7 empty] | 346.0507 | City of Palm Bay | N/A | Basin 3 Main Street Parking Lot | Not provided. | Pervious Pavement | Completed | 2008 |  |  | A | 346 | $4,845 | Not provided | Not provided | Not provided | N/A | Structural | 2013 | Central Indian River Lagoon | Not provided | Not provided | Not provided | BMPTrains | yes | 42.2707 | 93.9735
21882 | City of Palm Bay | Central IRL | A | IR12-21 | 0.56 | 0.48 | 0.045329 | 9.7068 | 1.44 | 0.44 | 0.065273 | 1210 | Fixed Single Family Units | PB-14 | Basin 3 Main Street, Parking Lot | Pervious pavement | 984.0 | 100% | 984 | 128.6 | 100% | 128.6 | 358.877 | City of Palm Bay | N/A | Basin 3 Main Street Parking Lot | Not provided. | Pervious Pavement | Completed | 2008 |  |  | A | 346 | $4,845 | Not provided | Not provided | Not provided | N/A | Structural | 2013 | Central Indian River Lagoon | Not provided | Not provided | Not provided | BMPTrains | yes | 67.5852 | 183.4384
21883 | City of Palm Bay | Central IRL | A | IR12-21 | 0.56 | 0.48 | 0.045329 | 9.7068 | 1.44 | 0.44 | 0.065273 | 1210 | Fixed Single Family Units | PB-14 | Basin 3 Main Street, Parking Lot | [7 empty] | 346.0507 | City of Palm Bay | N/A | Basin 3 Main Street Parking Lot | Not provided. | Pervious Pavement | Completed | 2008 |  |  | A | 346 | $4,845 | Not provided | Not provided | Not provided | N/A | Structural | 2013 | Central Indian River Lagoon | Not provided | Not provided | Not provided | BMPTrains | yes | 67.5852 | 183.4384
21884 | City of Palm Bay | Central IRL | A | IR12-21 | 0.56 | 0.48 | 0.12018 | 6.8202 | 1.0002 | 0.81963 | 0.1202 | 1200 | Residential, Medium Density-Two-five dwellingunits per acre | PB-14 | Basin 3 Main Street, Parking Lot | Pervious pavement | 984.0 | 100% | 984 | 128.6 | 100% | 128.6 | 358.877 | City of Palm Bay | N/A | Basin 3 Main Street Parking Lot | Not provided. | Pervious Pavement | Completed | 2008 |  |  | A | 346 | $4,845 | Not provided | Not provided | Not provided | N/A | Structural | 2013 | Central Indian River Lagoon | Not provided | Not provided | Not provided | BMPTrains | yes | 93.2844 | 486.3422
21885 | City of Palm Bay | Central IRL | A | IR12-21 | 0.56 | 0.48 | 0.12018 | 6.8202 | 1.0002 | 0.81963 | 0.1202 | 1200 | Residential, Medium Density-Two-five dwellingunits per acre | PB-14 | Basin 3 Main Street, Parking Lot | [7 empty] | 346.0507 | City of Palm Bay | N/A | Basin 3 Main Street Parking Lot | Not provided. | Pervious Pavement | Completed | 2008 |  |  | A | 346 | $4,845 | Not provided | Not provided | Not provided | N/A | Structural | 2013 | Central Indian River Lagoon | Not provided | Not provided | Not provided | BMPTrains | yes | 93.2844 | 486.3422
21886 | Agricultural Lands | Central IRL | A | IR12-21 | 0.56 | 0.48 | 0.47154 | 6.8202 | 1.0002 | 3.216 | 0.47163 | 2130 | Woodland Pasture | PB-14 | Basin 3 Main Street, Parking Lot | Pervious pavement | 984.0 | 100% | 984 | 128.6 | 100% | 128.6 | 358.877 | City of Palm Bay | N/A | Basin 3 Main Street Parking Lot | Not provided. | Pervious Pavement | Completed | 2008 |  |  | A | 346 | $4,845 | Not provided | Not provided | Not provided | N/A | Structural | 2013 | Central Indian River Lagoon | Not provided | Not provided | Not provided | BMPTrains | yes | 179.9115 | 1908.2365
21887 | Agricultural Lands | Central IRL | A | IR12-21 | 0.56 | 0.48 | 0.47154 | 6.8202 | 1.0002 | 3.216 | 0.47163 | 2130 | Woodland Pasture | PB-14 | Basin 3 Main Street, Parking Lot | [7 empty] | 346.0507 | City of Palm Bay | N/A | Basin 3 Main Street Parking Lot | Not provided. | Pervious Pavement | Completed | 2008 |  |  | A | 346 | $4,845 | Not provided | Not provided | Not provided | N/A | Structural | 2013 | Central Indian River Lagoon | Not provided | Not provided | Not provided | BMPTrains | yes | 179.9115 | 1908.2365
21888 | Natural Lands | Central IRL | A | IR12-21 | 0.56 | 0.48 | 0.0017773 | 6.8202 | 1.0002 | 0.012122 | 0.0017777 | 4340 | Hardwood Conifer Mixed | PB-14 | Basin 3 Main Street, Parking Lot | Pervious pavement | 984.0 | 100% | 984 | 128.6 | 100% | 128.6 | 358.877 | City of Palm Bay | N/A | Basin 3 Main Street Parking Lot | Not provided. | Pervious Pavement | Completed | 2008 |  |  | A | 346 | $4,845 | Not provided | Not provided | Not provided | N/A | Structural | 2013 | Central Indian River Lagoon | Not provided | Not provided | Not provided | BMPTrains | yes | 22.5058 | 7.1926
21889 | Natural Lands | Central IRL | A | IR12-21 | 0.56 | 0.48 | 0.0017773 | 6.8202 | 1.0002 | 0.012122 | 0.0017777 | 4340 | Hardwood Conifer Mixed | PB-14 | Basin 3 Main Street, Parking Lot | [7 empty] | 346.0507 | City of Palm Bay | N/A | Basin 3 Main Street Parking Lot | Not provided. | Pervious Pavement | Completed | 2008 |  |  | A | 346 | $4,845 | Not provided | Not provided | Not provided | N/A | Structural | 2013 | Central Indian River Lagoon | Not provided | Not provided | Not provided | BMPTrains | yes | 22.5058 | 7.1926
21890 | City of Palm Bay | Central IRL | A | IR12-21 | 0.56 | 0.48 | 0.024273 | 6.8202 | 1.0002 | 0.16555 | 0.024278 | 1330 | Residential, High density; Multiple Dwelling Units, Low Rise <Two stories or less> | PB-14 | Basin 3 Main Street, Parking Lot | Pervious pavement | 984.0 | 100% | 984 | 128.6 | 100% | 128.6 | 358.877 | City of Palm Bay | N/A | Basin 3 Main Street Parking Lot | Not provided. | Pervious Pavement | Completed | 2008 |  |  | A | 346 | $4,845 | Not provided | Not provided | Not provided | N/A | Structural | 2013 | Central Indian River Lagoon | Not provided | Not provided | Not provided | BMPTrains | yes | 49.2624 | 98.2286
21891 | City of Palm Bay | Central IRL | A | IR12-21 | 0.56 | 0.48 | 0.024273 | 6.8202 | 1.0002 | 0.16555 | 0.024278 | 1330 | Residential, High density; Multiple Dwelling Units, Low Rise <Two stories or less> | PB-14 | Basin 3 Main Street, Parking Lot | [7 empty] | 346.0507 | City of Palm Bay | N/A | Basin 3 Main Street Parking Lot | Not provided. | Pervious Pavement | Completed | 2008 |  |  | A | 346 | $4,845 | Not provided | Not provided | Not provided | N/A | Structural | 2013 | Central Indian River Lagoon | Not provided | Not provided | Not provided | BMPTrains | yes | 49.2624 | 98.2286
21892 | City of Palm Bay | Central IRL | A | IR12-21 | 0.56 | 0.48 | 0.57547 | 9.3476 | 1.3742 | 5.3792 | 0.79078 | 1200 | Residential, Medium Density-Two-five dwellingunits per acre | PB-14 | Basin 3 Main Street, Parking Lot | Pervious pavement | 984.0 | 100% | 984 | 128.6 | 100% | 128.6 | 358.877 | City of Palm Bay | N/A | Basin 3 Main Street Parking Lot | Not provided. | Pervious Pavement | Completed | 2008 |  |  | A | 346 | $4,845 | Not provided | Not provided | Not provided | N/A | Structural | 2013 | Central Indian River Lagoon | Not provided | Not provided | Not provided | BMPTrains | yes | 190.0567 | 2328.8352
21893 | City of Palm Bay | Central IRL | A | IR12-21 | 0.56 | 0.48 | 0.57547 | 9.3476 | 1.3742 | 5.3792 | 0.79078 | 1200 | Residential, Medium Density-Two-five dwellingunits per acre | PB-14 | Basin 3 Main Street, Parking Lot | [7 empty] | 346.0507 | City of Palm Bay | N/A | Basin 3 Main Street Parking Lot | Not provided. | Pervious Pavement | Completed | 2008 |  |  | A | 346 | $4,845 | Not provided | Not provided | Not provided | N/A | Structural | 2013 | Central Indian River Lagoon | Not provided | Not provided | Not provided | BMPTrains | yes | 190.0567 | 2328.8352
21894 | City of Palm Bay | Central IRL | A | IR12-21 | 0.56 | 0.48 | 0.042296 | 9.3476 | 1.3742 | 0.39536 | 0.058121 | 1210 | Fixed Single Family Units | PB-14 | Basin 3 Main Street, Parking Lot | Pervious pavement | 984.0 | 100% | 984 | 128.6 | 100% | 128.6 | 358.877 | City of Palm Bay | N/A | Basin 3 Main Street Parking Lot | Not provided. | Pervious Pavement | Completed | 2008 |  |  | A | 346 | $4,845 | Not provided | Not provided | Not provided | N/A | Structural | 2013 | Central Indian River Lagoon | Not provided | Not provided | Not provided | BMPTrains | yes | 68.8566 | 171.1648
21895 | City of Palm Bay | Central IRL | A | IR12-21 | 0.56 | 0.48 | 0.042296 | 9.3476 | 1.3742 | 0.39536 | 0.058121 | 1210 | Fixed Single Family Units | PB-14 | Basin 3 Main Street, Parking Lot | [7 empty] | 346.0507 | City of Palm Bay | N/A | Basin 3 Main Street Parking Lot | Not provided. | Pervious Pavement | Completed | 2008 |  |  | A | 346 | $4,845 | Not provided | Not provided | Not provided | N/A | Structural | 2013 | Central Indian River Lagoon | Not provided | Not provided | Not provided | BMPTrains | yes | 68.8566 | 171.1648
21896 | City of Palm Bay | Central IRL | A | IR12-21 | 0.56 | 0.48 | 0.27739 | 11.9461 | 1.5754 | 3.3137 | 0.43701 | 1420 | Wholesale Sales and Services <Excluding warehouses associated with industrial use> | PB-14 | Basin 3 Main Street, Parking Lot | Pervious pavement | 984.0 | 100% | 984 | 128.6 | 100% | 128.6 | 358.877 | City of Palm Bay | N/A | Basin 3 Main Street Parking Lot | Not provided. | Pervious Pavement | Completed | 2008 |  |  | A | 346 | $4,845 | Not provided | Not provided | Not provided | N/A | Structural | 2013 | Central Indian River Lagoon | Not provided | Not provided | Not provided | BMPTrains | yes | 144.0454 | 1122.5641
21897 | City of Palm Bay | Central IRL | A | IR12-21 | 0.56 | 0.48 | 0.27739 | 11.9461 | 1.5754 | 3.3137 | 0.43701 | 1420 | Wholesale Sales and Services <Excluding warehouses associated with industrial use> | PB-14 | Basin 3 Main Street, Parking Lot | [7 empty] | 346.0507 | City of Palm Bay | N/A | Basin 3 Main Street Parking Lot | Not provided. | Pervious Pavement | Completed | 2008 |  |  | A | 346 | $4,845 | Not provided | Not provided | Not provided | N/A | Structural | 2013 | Central Indian River Lagoon | Not provided | Not provided | Not provided | BMPTrains | yes | 144.0454 | 1122.5641
21898 | City of Palm Bay | Central IRL | A | IR12-21 | 0.56 | 0.48 | 0.004488 | 11.9461 | 1.5754 | 0.053614 | 0.0070704 | 1420 | Wholesale Sales and Services <Excluding warehouses associated with industrial use> | PB-14 | Basin 3 Main Street, Parking Lot | Pervious pavement | 984.0 | 100% | 984 | 128.6 | 100% | 128.6 | 358.877 | City of Palm Bay | N/A | Basin 3 Main Street Parking Lot | Not provided. | Pervious Pavement | Completed | 2008 |  |  | A | 346 | $4,845 | Not provided | Not provided | Not provided | N/A | Structural | 2013 | Central Indian River Lagoon | Not provided | Not provided | Not provided | BMPTrains | yes | 47.5207 | 18.1622
21899 | City of Palm Bay | Central IRL | A | IR12-21 | 0.56 | 0.48 | 0.004488 | 11.9461 | 1.5754 | 0.053614 | 0.0070704 | 1420 | Wholesale Sales and Services <Excluding warehouses associated with industrial use> | PB-14 | Basin 3 Main Street, Parking Lot | [7 empty] | 346.0507 | City of Palm Bay | N/A | Basin 3 Main Street Parking Lot | Not provided. | Pervious Pavement | Completed | 2008 |  |  | A | 346 | $4,845 | Not provided | Not provided | Not provided | N/A | Structural | 2013 | Central Indian River Lagoon | Not provided | Not provided | Not provided | BMPTrains | yes | 47.5207 | 18.1622
21900 | City of Palm Bay | Central IRL | A | IR12-21 | 0.56 | 0.48 | 0.33588 | 11.9461 | 1.5754 | 4.0125 | 0.52916 | 1420 | Wholesale Sales and Services <Excluding warehouses associated with industrial use> | PB-14 | Basin 3 Main Street, Parking Lot | Pervious pavement | 984.0 | 100% | 984 | 128.6 | 100% | 128.6 | 358.877 | City of Palm Bay | N/A | Basin 3 Main Street Parking Lot | Not provided. | Pervious Pavement | Completed | 2008 |  |  | A | 346 | $4,845 | Not provided | Not provided | Not provided | N/A | Structural | 2013 | Central Indian River Lagoon | Not provided | Not provided | Not provided | BMPTrains | yes | 154.3683 | 1359.2737
21901 | City of Palm Bay | Central IRL | A | IR12-21 | 0.56 | 0.48 | 0.33588 | 11.9461 | 1.5754 | 4.0125 | 0.52916 | 1420 | Wholesale Sales and Services <Excluding warehouses associated with industrial use> | PB-14 | Basin 3 Main Street, Parking Lot | [7 empty] | 346.0507 | City of Palm Bay | N/A | Basin 3 Main Street Parking Lot | Not provided. | Pervious Pavement | Completed | 2008 |  |  | A | 346 | $4,845 | Not provided | Not provided | Not provided | N/A | Structural | 2013 | Central Indian River Lagoon | Not provided | Not provided | Not provided | BMPTrains | yes | 154.3683 | 1359.2737
21902 | City of Palm Bay | Central IRL | A | IR12-21 | 0.56 | 0.48 | 0.12998 | 9.3442 | 1.3737 | 1.2146 | 0.17855 | 1200 | Residential, Medium Density-Two-five dwellingunits per acre | PB-14 | Basin 3 Main Street, Parking Lot | Pervious pavement | 984.0 | 100% | 984 | 128.6 | 100% | 128.6 | 358.877 | City of Palm Bay | N/A | Basin 3 Main Street Parking Lot | Not provided. | Pervious Pavement | Completed | 2008 |  |  | A | 346 | $4,845 | Not provided | Not provided | Not provided | N/A | Structural | 2013 | Central Indian River Lagoon | Not provided | Not provided | Not provided | BMPTrains | yes | 119.5828 | 526.0204
21903 | City of Palm Bay | Central IRL | A | IR12-21 | 0.56 | 0.48 | 0.12998 | 9.3442 | 1.3737 | 1.2146 | 0.17855 | 1200 | Residential, Medium Density-Two-five dwellingunits per acre | PB-14 | Basin 3 Main Street, Parking Lot | [7 empty] | 346.0507 | City of Palm Bay | N/A | Basin 3 Main Street Parking Lot | Not provided. | Pervious Pavement | Completed | 2008 |  |  | A | 346 | $4,845 | Not provided | Not provided | Not provided | N/A | Structural | 2013 | Central Indian River Lagoon | Not provided | Not provided | Not provided | BMPTrains | yes | 119.5828 | 526.0204
21904 | City of Palm Bay | Central IRL | A | IR12-21 | 0.56 | 0.48 | 0.00061855 | 9.3442 | 1.3737 | 0.0057799 | 0.00084969 | 1210 | Fixed Single Family Units | PB-14 | Basin 3 Main Street, Parking Lot | Pervious pavement | 984.0 | 100% | 984 | 128.6 | 100% | 128.6 | 358.877 | City of Palm Bay | N/A | Basin 3 Main Street Parking Lot | Not provided. | Pervious Pavement | Completed | 2008 |  |  | A | 346 | $4,845 | Not provided | Not provided | Not provided | N/A | Structural | 2013 | Central Indian River Lagoon | Not provided | Not provided | Not provided | BMPTrains | yes | 8.1496 | 2.5032
21905 | City of Palm Bay | Central IRL | A | IR12-21 | 0.56 | 0.48 | 0.00061855 | 9.3442 | 1.3737 | 0.0057799 | 0.00084969 | 1210 | Fixed Single Family Units | PB-14 | Basin 3 Main Street, Parking Lot | [7 empty] | 346.0507 | City of Palm Bay | N/A | Basin 3 Main Street Parking Lot | Not provided. | Pervious Pavement | Completed | 2008 |  |  | A | 346 | $4,845 | Not provided | Not provided | Not provided | N/A | Structural | 2013 | Central Indian River Lagoon | Not provided | Not provided | Not provided | BMPTrains | yes | 8.1496 | 2.5032
21906 | City of Palm Bay | Central IRL | A | IR12-21 | 0.56 | 0.48 | 3.3418e-05 | 9.3442 | 1.3737 | 0.00031227 | 4.5906e-05 | 1210 | Fixed Single Family Units | PB-14 | Basin 3 Main Street, Parking Lot | Pervious pavement | 984.0 | 100% | 984 | 128.6 | 100% | 128.6 | 358.877 | City of Palm Bay | N/A | Basin 3 Main Street Parking Lot | Not provided. | Pervious Pavement | Completed | 2008 |  |  | A | 346 | $4,845 | Not provided | Not provided | Not provided | N/A | Structural | 2013 | Central Indian River Lagoon | Not provided | Not provided | Not provided | BMPTrains | yes | 1.9845 | 0.13524
21907 | City of Palm Bay | Central IRL | A | IR12-21 | 0.56 | 0.48 | 3.3418e-05 | 9.3442 | 1.3737 | 0.00031227 | 4.5906e-05 | 1210 | Fixed Single Family Units | PB-14 | Basin 3 Main Street, Parking Lot | [7 empty] | 346.0507 | City of Palm Bay | N/A | Basin 3 Main Street Parking Lot | Not provided. | Pervious Pavement | Completed | 2008 |  |  | A | 346 | $4,845 | Not provided | Not provided | Not provided | N/A | Structural | 2013 | Central Indian River Lagoon | Not provided | Not provided | Not provided | BMPTrains | yes | 1.9845 | 0.13524
21908 | City of Palm Bay | Central IRL | A | IR12-21 | 0.56 | 0.48 | 0.0071002 | 9.3442 | 1.3737 | 0.066346 | 0.0097533 | 1210 | Fixed Single Family Units | PB-14 | Basin 3 Main Street, Parking Lot | Pervious pavement | 984.0 | 100% | 984 | 128.6 | 100% | 128.6 | 358.877 | City of Palm Bay | N/A | Basin 3 Main Street Parking Lot | Not provided. | Pervious Pavement | Completed | 2008 |  |  | A | 346 | $4,845 | Not provided | Not provided | Not provided | N/A | Structural | 2013 | Central Indian River Lagoon | Not provided | Not provided | Not provided | BMPTrains | yes | 27.7172 | 28.7334
21909 | City of Palm Bay | Central IRL | A | IR12-21 | 0.56 | 0.48 | 0.0071002 | 9.3442 | 1.3737 | 0.066346 | 0.0097533 | 1210 | Fixed Single Family Units | PB-14 | Basin 3 Main Street, Parking Lot | [7 empty] | 346.0507 | City of Palm Bay | N/A | Basin 3 Main Street Parking Lot | Not provided. | Pervious Pavement | Completed | 2008 |  |  | A | 346 | $4,845 | Not provided | Not provided | Not provided | N/A | Structural | 2013 | Central Indian River Lagoon | Not provided | Not provided | Not provided | BMPTrains | yes | 27.7172 | 28.7334
21910 | City of Palm Bay | Central IRL | A | IR12-21 | 0.56 | 0.48 | 0.12127 | 9.3442 | 1.3737 | 1.1332 | 0.16658 | 1210 | Fixed Single Family Units | PB-14 | Basin 3 Main Street, Parking Lot | Pervious pavement | 984.0 | 100% | 984 | 128.6 | 100% | 128.6 | 358.877 | City of Palm Bay | N/A | Basin 3 Main Street Parking Lot | Not provided. | Pervious Pavement | Completed | 2008 |  |  | A | 346 | $4,845 | Not provided | Not provided | Not provided | N/A | Structural | 2013 | Central Indian River Lagoon | Not provided | Not provided | Not provided | BMPTrains | yes | 113.8212 | 490.7606
21911 | City of Palm Bay | Central IRL | A | IR12-21 | 0.56 | 0.48 | 0.12127 | 9.3442 | 1.3737 | 1.1332 | 0.16658 | 1210 | Fixed Single Family Units | PB-14 | Basin 3 Main Street, Parking Lot | [7 empty] | 346.0507 | City of Palm Bay | N/A | Basin 3 Main Street Parking Lot | Not provided. | Pervious Pavement | Completed | 2008 |  |  | A | 346 | $4,845 | Not provided | Not provided | Not provided | N/A | Structural | 2013 | Central Indian River Lagoon | Not provided | Not provided | Not provided | BMPTrains | yes | 113.8212 | 490.7606
21912 | City of Palm Bay | Central IRL | A | IR12-21 | 0.56 | 0.48 | 0.34184 | 9.3442 | 1.3737 | 3.1942 | 0.46957 | 1210 | Fixed Single Family Units | PB-14 | Basin 3 Main Street, Parking Lot | Pervious pavement | 984.0 | 100% | 984 | 128.6 | 100% | 128.6 | 358.877 | City of Palm Bay | N/A | Basin 3 Main Street Parking Lot | Not provided. | Pervious Pavement | Completed | 2008 |  |  | A | 346 | $4,845 | Not provided | Not provided | Not provided | N/A | Structural | 2013 | Central Indian River Lagoon | Not provided | Not provided | Not provided | BMPTrains | yes | 150.5199 | 1383.3715
21913 | City of Palm Bay | Central IRL | A | IR12-21 | 0.56 | 0.48 | 0.34184 | 9.3442 | 1.3737 | 3.1942 | 0.46957 | 1210 | Fixed Single Family Units | PB-14 | Basin 3 Main Street, Parking Lot | [7 empty] | 346.0507 | City of Palm Bay | N/A | Basin 3 Main Street Parking Lot | Not provided. | Pervious Pavement | Completed | 2008 |  |  | A | 346 | $4,845 | Not provided | Not provided | Not provided | N/A | Structural | 2013 | Central Indian River Lagoon | Not provided | Not provided | Not provided | BMPTrains | yes | 150.5199 | 1383.3715
21914 | City of Palm Bay | Central IRL | A | IR12-21 | 0.56 | 0.48 | 0.016921 | 9.3442 | 1.3737 | 0.15811 | 0.023243 | 1210 | Fixed Single Family Units | PB-14 | Basin 3 Main Street, Parking Lot | Pervious pavement | 984.0 | 100% | 984 | 128.6 | 100% | 128.6 | 358.877 | City of Palm Bay | N/A | Basin 3 Main Street Parking Lot | Not provided. | Pervious Pavement | Completed | 2008 |  |  | A | 346 | $4,845 | Not provided | Not provided | Not provided | N/A | Structural | 2013 | Central Indian River Lagoon | Not provided | Not provided | Not provided | BMPTrains | yes | 43.7567 | 68.4756
21915 | City of Palm Bay | Central IRL | A | IR12-21 | 0.56 | 0.48 | 0.016921 | 9.3442 | 1.3737 | 0.15811 | 0.023243 | 1210 | Fixed Single Family Units | PB-14 | Basin 3 Main Street, Parking Lot | [7 empty] | 346.0507 | City of Palm Bay | N/A | Basin 3 Main Street Parking Lot | Not provided. | Pervious Pavement | Completed | 2008 |  |  | A | 346 | $4,845 | Not provided | Not provided | Not provided | N/A | Structural | 2013 | Central Indian River Lagoon | Not provided | Not provided | Not provided | BMPTrains | yes | 43.7567 | 68.4756
21916 | City of Palm Bay | Central IRL | A | IR12-21 | 0.56 | 0.48 | 0.011352 | 8.0638 | 1.1423 | 0.091542 | 0.012968 | 1550 | Other Light Industrial | PB-14 | Basin 3 Main Street, Parking Lot | Pervious pavement | 984.0 | 100% | 984 | 128.6 | 100% | 128.6 | 358.877 | City of Palm Bay | N/A | Basin 3 Main Street Parking Lot | Not provided. | Pervious Pavement | Completed | 2008 |  |  | A | 346 | $4,845 | Not provided | Not provided | Not provided | N/A | Structural | 2013 | Central Indian River Lagoon | Not provided | Not provided | Not provided | BMPTrains | yes | 36.9711 | 45.9408
21917 | City of Palm Bay | Central IRL | A | IR12-21 | 0.56 | 0.48 | 0.011352 | 8.0638 | 1.1423 | 0.091542 | 0.012968 | 1550 | Other Light Industrial | PB-14 | Basin 3 Main Street, Parking Lot | [7 empty] | 346.0507 | City of Palm Bay | N/A | Basin 3 Main Street Parking Lot | Not provided. | Pervious Pavement | Completed | 2008 |  |  | A | 346 | $4,845 | Not provided | Not provided | Not provided | N/A | Structural | 2013 | Central Indian River Lagoon | Not provided | Not provided | Not provided | BMPTrains | yes | 36.9711 | 45.9408
21918 | City of Palm Bay | Central IRL | A | IR12-21 | 0.56 | 0.48 | 0.5502 | 11.8315 | 1.5619 | 6.5096 | 0.85935 | 1420 | Wholesale Sales and Services <Excluding warehouses associated with industrial use> | PB-14 | Basin 3 Main Street, Parking Lot | Pervious pavement | 984.0 | 100% | 984 | 128.6 | 100% | 128.6 | 358.877 | City of Palm Bay | N/A | Basin 3 Main Street Parking Lot | Not provided. | Pervious Pavement | Completed | 2008 |  |  | A | 346 | $4,845 | Not provided | Not provided | Not provided | N/A | Structural | 2013 | Central Indian River Lagoon | Not provided | Not provided | Not provided | BMPTrains | yes | 189.0648 | 2226.5676
21919 | City of Palm Bay | Central IRL | A | IR12-21 | 0.56 | 0.48 | 0.5502 | 11.8315 | 1.5619 | 6.5096 | 0.85935 | 1420 | Wholesale Sales and Services <Excluding warehouses associated with industrial use> | PB-14 | Basin 3 Main Street, Parking Lot | [7 empty] | 346.0507 | City of Palm Bay | N/A | Basin 3 Main Street Parking Lot | Not provided. | Pervious Pavement | Completed | 2008 |  |  | A | 346 | $4,845 | Not provided | Not provided | Not provided | N/A | Structural | 2013 | Central Indian River Lagoon | Not provided | Not provided | Not provided | BMPTrains | yes | 189.0648 | 2226.5676
21920 | City of Palm Bay | Central IRL | A | IR12-21 | 0.56 | 0.48 | 0.067567 | 11.8315 | 1.5619 | 0.79941 | 0.10553 | 1430 | Professional Services | PB-14 | Basin 3 Main Street, Parking Lot | Pervious pavement | 984.0 | 100% | 984 | 128.6 | 100% | 128.6 | 358.877 | City of Palm Bay | N/A | Basin 3 Main Street Parking Lot | Not provided. | Pervious Pavement | Completed | 2008 |  |  | A | 346 | $4,845 | Not provided | Not provided | Not provided | N/A | Structural | 2013 | Central Indian River Lagoon | Not provided | Not provided | Not provided | BMPTrains | yes | 110.9394 | 273.4324
21921 | City of Palm Bay | Central IRL | A | IR12-21 | 0.56 | 0.48 | 0.067567 | 11.8315 | 1.5619 | 0.79941 | 0.10553 | 1430 | Professional Services | PB-14 | Basin 3 Main Street, Parking Lot | [7 empty] | 346.0507 | City of Palm Bay | N/A | Basin 3 Main Street Parking Lot | Not provided. | Pervious Pavement | Completed | 2008 |  |  | A | 346 | $4,845 | Not provided | Not provided | Not provided | N/A | Structural | 2013 | Central Indian River Lagoon | Not provided | Not provided | Not provided | BMPTrains | yes | 110.9394 | 273.4324
21922 | City of Palm Bay | Central IRL | A | IR12-21 | 0.56 | 0.48 | 0.15406 | 9.9805 | 1.4054 | 1.5376 | 0.21652 | 1400 | Commercial and Services | PB-14 | Basin 3 Main Street, Parking Lot | Pervious pavement | 984.0 | 100% | 984 | 128.6 | 100% | 128.6 | 358.877 | City of Palm Bay | N/A | Basin 3 Main Street Parking Lot | Not provided. | Pervious Pavement | Completed | 2008 |  |  | A | 346 | $4,845 | Not provided | Not provided | Not provided | N/A | Structural | 2013 | Central Indian River Lagoon | Not provided | Not provided | Not provided | BMPTrains | yes | 145.5973 | 623.473
21923 | City of Palm Bay | Central IRL | A | IR12-21 | 0.56 | 0.48 | 0.15406 | 9.9805 | 1.4054 | 1.5376 | 0.21652 | 1400 | Commercial and Services | PB-14 | Basin 3 Main Street, Parking Lot | [7 empty] | 346.0507 | City of Palm Bay | N/A | Basin 3 Main Street Parking Lot | Not provided. | Pervious Pavement | Completed | 2008 |  |  | A | 346 | $4,845 | Not provided | Not provided | Not provided | N/A | Structural | 2013 | Central Indian River Lagoon | Not provided | Not provided | Not provided | BMPTrains | yes | 145.5973 | 623.473
21924 | City of Palm Bay | Central IRL | A | IR12-21 | 0.56 | 0.48 | 0.28894 | 9.9805 | 1.4054 | 2.8837 | 0.40607 | 1200 | Residential, Medium Density-Two-five dwellingunits per acre | PB-14 | Basin 3 Main Street, Parking Lot | Pervious pavement | 984.0 | 100% | 984 | 128.6 | 100% | 128.6 | 358.877 | City of Palm Bay | N/A | Basin 3 Main Street Parking Lot | Not provided. | Pervious Pavement | Completed | 2008 |  |  | A | 346 | $4,845 | Not provided | Not provided | Not provided | N/A | Structural | 2013 | Central Indian River Lagoon | Not provided | Not provided | Not provided | BMPTrains | yes | 141.6959 | 1169.2888
21925 | City of Palm Bay | Central IRL | A | IR12-21 | 0.56 | 0.48 | 0.28894 | 9.9805 | 1.4054 | 2.8837 | 0.40607 | 1200 | Residential, Medium Density-Two-five dwellingunits per acre | PB-14 | Basin 3 Main Street, Parking Lot | [7 empty] | 346.0507 | City of Palm Bay | N/A | Basin 3 Main Street Parking Lot | Not provided. | Pervious Pavement | Completed | 2008 |  |  | A | 346 | $4,845 | Not provided | Not provided | Not provided | N/A | Structural | 2013 | Central Indian River Lagoon | Not provided | Not provided | Not provided | BMPTrains | yes | 141.6959 | 1169.2888
21926 | Natural Lands | Central IRL | A | IR12-21 | 0.56 | 0.48 | 0.0016423 | 9.9805 | 1.4054 | 0.016391 | 0.0023081 | 3100 | Herbaceous Dry Prairie | PB-14 | Basin 3 Main Street, Parking Lot | Pervious pavement | 984.0 | 100% | 984 | 128.6 | 100% | 128.6 | 358.877 | City of Palm Bay | N/A | Basin 3 Main Street Parking Lot | Not provided. | Pervious Pavement | Completed | 2008 |  |  | A | 346 | $4,845 | Not provided | Not provided | Not provided | N/A | Structural | 2013 | Central Indian River Lagoon | Not provided | Not provided | Not provided | BMPTrains | yes | 13.3711 | 6.6462
21927 | Natural Lands | Central IRL | A | IR12-21 | 0.56 | 0.48 | 0.0016423 | 9.9805 | 1.4054 | 0.016391 | 0.0023081 | 3100 | Herbaceous Dry Prairie | PB-14 | Basin 3 Main Street, Parking Lot | [7 empty] | 346.0507 | City of Palm Bay | N/A | Basin 3 Main Street Parking Lot | Not provided. | Pervious Pavement | Completed | 2008 |  |  | A | 346 | $4,845 | Not provided | Not provided | Not provided | N/A | Structural | 2013 | Central Indian River Lagoon | Not provided | Not provided | Not provided | BMPTrains | yes | 13.3711 | 6.6462
21928 | City of Palm Bay | Central IRL | A | IR12-21 | 0.56 | 0.48 | 0.042608 | 9.9805 | 1.4054 | 0.42525 | 0.059882 | 1750 | Governmental | PB-14 | Basin 3 Main Street, Parking Lot | Pervious pavement | 984.0 | 100% | 984 | 128.6 | 100% | 128.6 | 358.877 | City of Palm Bay | N/A | Basin 3 Main Street Parking Lot | Not provided. | Pervious Pavement | Completed | 2008 |  |  | A | 346 | $4,845 | Not provided | Not provided | Not provided | N/A | Structural | 2013 | Central Indian River Lagoon | Not provided | Not provided | Not provided | BMPTrains | yes | 54.7153 | 172.4284
21929 | City of Palm Bay | Central IRL | A | IR12-21 | 0.56 | 0.48 | 0.042608 | 9.9805 | 1.4054 | 0.42525 | 0.059882 | 1750 | Governmental | PB-14 | Basin 3 Main Street, Parking Lot | [7 empty] | 346.0507 | City of Palm Bay | N/A | Basin 3 Main Street Parking Lot | Not provided. | Pervious Pavement | Completed | 2008 |  |  | A | 346 | $4,845 | Not provided | Not provided | Not provided | N/A | Structural | 2013 | Central Indian River Lagoon | Not provided | Not provided | Not provided | BMPTrains | yes | 54.7153 | 172.4284
21930 | City of Palm Bay | Central IRL | A | IR12-21 | 0.56 | 0.48 | 0.28399 | 9.7426 | 1.3841 | 2.7668 | 0.39306 | 1200 | Residential, Medium Density-Two-five dwellingunits per acre | PB-14 | Basin 3 Main Street, Parking Lot | Pervious pavement | 984.0 | 100% | 984 | 128.6 | 100% | 128.6 | 358.877 | City of Palm Bay | N/A | Basin 3 Main Street Parking Lot | Not provided. | Pervious Pavement | Completed | 2008 |  |  | A | 346 | $4,845 | Not provided | Not provided | Not provided | N/A | Structural | 2013 | Central Indian River Lagoon | Not provided | Not provided | Not provided | BMPTrains | yes | 162.075 | 1149.2564
21931 | City of Palm Bay | Central IRL | A | IR12-21 | 0.56 | 0.48 | 0.28399 | 9.7426 | 1.3841 | 2.7668 | 0.39306 | 1200 | Residential, Medium Density-Two-five dwellingunits per acre | PB-14 | Basin 3 Main Street, Parking Lot | [7 empty] | 346.0507 | City of Palm Bay | N/A | Basin 3 Main Street Parking Lot | Not provided. | Pervious Pavement | Completed | 2008 |  |  | A | 346 | $4,845 | Not provided | Not provided | Not provided | N/A | Structural | 2013 | Central Indian River Lagoon | Not provided | Not provided | Not provided | BMPTrains | yes | 162.075 | 1149.2564
21932 | City of Palm Bay | Central IRL | A | IR12-21 | 0.56 | 0.48 | 0.06089 | 9.7426 | 1.3841 | 0.59322 | 0.084277 | 1410 | Retail Sales and Services | PB-14 | Basin 3 Main Street, Parking Lot | Pervious pavement | 984.0 | 100% | 984 | 128.6 | 100% | 128.6 | 358.877 | City of Palm Bay | N/A | Basin 3 Main Street Parking Lot | Not provided. | Pervious Pavement | Completed | 2008 |  |  | A | 346 | $4,845 | Not provided | Not provided | Not provided | N/A | Structural | 2013 | Central Indian River Lagoon | Not provided | Not provided | Not provided | BMPTrains | yes | 65.1218 | 246.4111
21933 | City of Palm Bay | Central IRL | A | IR12-21 | 0.56 | 0.48 | 0.06089 | 9.7426 | 1.3841 | 0.59322 | 0.084277 | 1410 | Retail Sales and Services | PB-14 | Basin 3 Main Street, Parking Lot | [7 empty] | 346.0507 | City of Palm Bay | N/A | Basin 3 Main Street Parking Lot | Not provided. | Pervious Pavement | Completed | 2008 |  |  | A | 346 | $4,845 | Not provided | Not provided | Not provided | N/A | Structural | 2013 | Central Indian River Lagoon | Not provided | Not provided | Not provided | BMPTrains | yes | 65.1218 | 246.4111
21934 | City of Palm Bay | Central IRL | A | IR12-21 | 0.56 | 0.48 | 0.046063 | 9.7426 | 1.3841 | 0.44878 | 0.063756 | 1410 | Retail Sales and Services | PB-14 | Basin 3 Main Street, Parking Lot | Pervious pavement | 984.0 | 100% | 984 | 128.6 | 100% | 128.6 | 358.877 | City of Palm Bay | N/A | Basin 3 Main Street Parking Lot | Not provided. | Pervious Pavement | Completed | 2008 |  |  | A | 346 | $4,845 | Not provided | Not provided | Not provided | N/A | Structural | 2013 | Central Indian River Lagoon | Not provided | Not provided | Not provided | BMPTrains | yes | 58.3334 | 186.4116
21935 | City of Palm Bay | Central IRL | A | IR12-21 | 0.56 | 0.48 | 0.046063 | 9.7426 | 1.3841 | 0.44878 | 0.063756 | 1410 | Retail Sales and Services | PB-14 | Basin 3 Main Street, Parking Lot | [7 empty] | 346.0507 | City of Palm Bay | N/A | Basin 3 Main Street Parking Lot | Not provided. | Pervious Pavement | Completed | 2008 |  |  | A | 346 | $4,845 | Not provided | Not provided | Not provided | N/A | Structural | 2013 | Central Indian River Lagoon | Not provided | Not provided | Not provided | BMPTrains | yes | 58.3334 | 186.4116
21936 | City of Palm Bay | Central IRL | A | IR12-21 | 0.56 | 0.48 | 0.0089445 | 9.7426 | 1.3841 | 0.087142 | 0.01238 | 1410 | Retail Sales and Services | PB-14 | Basin 3 Main Street, Parking Lot | Pervious pavement | 984.0 | 100% | 984 | 128.6 | 100% | 128.6 | 358.877 | City of Palm Bay | N/A | Basin 3 Main Street Parking Lot | Not provided. | Pervious Pavement | Completed | 2008 |  |  | A | 346 | $4,845 | Not provided | Not provided | Not provided | N/A | Structural | 2013 | Central Indian River Lagoon | Not provided | Not provided | Not provided | BMPTrains | yes | 26.3592 | 36.1971
21937 | City of Palm Bay | Central IRL | A | IR12-21 | 0.56 | 0.48 | 0.0089445 | 9.7426 | 1.3841 | 0.087142 | 0.01238 | 1410 | Retail Sales and Services | PB-14 | Basin 3 Main Street, Parking Lot | [7 empty] | 346.0507 | City of Palm Bay | N/A | Basin 3 Main Street Parking Lot | Not provided. | Pervious Pavement | Completed | 2008 |  |  | A | 346 | $4,845 | Not provided | Not provided | Not provided | N/A | Structural | 2013 | Central Indian River Lagoon | Not provided | Not provided | Not provided | BMPTrains | yes | 26.3592 | 36.1971
21938 | City of Palm Bay | Central IRL | A | IR12-21 | 0.56 | 0.48 | 0.036766 | 9.7426 | 1.3841 | 0.3582 | 0.050888 | 1420 | Wholesale Sales and Services <Excluding warehouses associated with industrial use> | PB-14 | Basin 3 Main Street, Parking Lot | Pervious pavement | 984.0 | 100% | 984 | 128.6 | 100% | 128.6 | 358.877 | City of Palm Bay | N/A | Basin 3 Main Street Parking Lot | Not provided. | Pervious Pavement | Completed | 2008 |  |  | A | 346 | $4,845 | Not provided | Not provided | Not provided | N/A | Structural | 2013 | Central Indian River Lagoon | Not provided | Not provided | Not provided | BMPTrains | yes | 52.2019 | 148.7881
21939 | City of Palm Bay | Central IRL | A | IR12-21 | 0.56 | 0.48 | 0.036766 | 9.7426 | 1.3841 | 0.3582 | 0.050888 | 1420 | Wholesale Sales and Services <Excluding warehouses associated with industrial use> | PB-14 | Basin 3 Main Street, Parking Lot | [7 empty] | 346.0507 | City of Palm Bay | N/A | Basin 3 Main Street Parking Lot | Not provided. | Pervious Pavement | Completed | 2008 |  |  | A | 346 | $4,845 | Not provided | Not provided | Not provided | N/A | Structural | 2013 | Central Indian River Lagoon | Not provided | Not provided | Not provided | BMPTrains | yes | 52.2019 | 148.7881
21940 | City of Palm Bay | Central IRL | A | IR12-21 | 0.56 | 0.48 | 0.37655 | 9.3508 | 1.3746 | 3.521 | 0.51761 | 1200 | Residential, Medium Density-Two-five dwellingunits per acre | PB-14 | Basin 3 Main Street, Parking Lot | Pervious pavement | 984.0 | 100% | 984 | 128.6 | 100% | 128.6 | 358.877 | City of Palm Bay | N/A | Basin 3 Main Street Parking Lot | Not provided. | Pervious Pavement | Completed | 2008 |  |  | A | 346 | $4,845 | Not provided | Not provided | Not provided | N/A | Structural | 2013 | Central Indian River Lagoon | Not provided | Not provided | Not provided | BMPTrains | yes | 166.5358 | 1523.8434
21941 | City of Palm Bay | Central IRL | A | IR12-21 | 0.56 | 0.48 | 0.37655 | 9.3508 | 1.3746 | 3.521 | 0.51761 | 1200 | Residential, Medium Density-Two-five dwellingunits per acre | PB-14 | Basin 3 Main Street, Parking Lot | [7 empty] | 346.0507 | City of Palm Bay | N/A | Basin 3 Main Street Parking Lot | Not provided. | Pervious Pavement | Completed | 2008 |  |  | A | 346 | $4,845 | Not provided | Not provided | Not provided | N/A | Structural | 2013 | Central Indian River Lagoon | Not provided | Not provided | Not provided | BMPTrains | yes | 166.5358 | 1523.8434
21942 | City of Palm Bay | Central IRL | A | IR12-21 | 0.56 | 0.48 | 0.0088506 | 9.3508 | 1.3746 | 0.08276 | 0.012166 | 1210 | Fixed Single Family Units | PB-14 | Basin 3 Main Street, Parking Lot | Pervious pavement | 984.0 | 100% | 984 | 128.6 | 100% | 128.6 | 358.877 | City of Palm Bay | N/A | Basin 3 Main Street Parking Lot | Not provided. | Pervious Pavement | Completed | 2008 |  |  | A | 346 | $4,845 | Not provided | Not provided | Not provided | N/A | Structural | 2013 | Central Indian River Lagoon | Not provided | Not provided | Not provided | BMPTrains | yes | 25.8011 | 35.817
21943 | City of Palm Bay | Central IRL | A | IR12-21 | 0.56 | 0.48 | 0.0088506 | 9.3508 | 1.3746 | 0.08276 | 0.012166 | 1210 | Fixed Single Family Units | PB-14 | Basin 3 Main Street, Parking Lot | [7 empty] | 346.0507 | City of Palm Bay | N/A | Basin 3 Main Street Parking Lot | Not provided. | Pervious Pavement | Completed | 2008 |  |  | A | 346 | $4,845 | Not provided | Not provided | Not provided | N/A | Structural | 2013 | Central Indian River Lagoon | Not provided | Not provided | Not provided | BMPTrains | yes | 25.8011 | 35.817
21944 | City of Palm Bay | Central IRL | A | IR12-21 | 0.56 | 0.48 | 0.099561 | 9.3508 | 1.3746 | 0.93098 | 0.13686 | 1210 | Fixed Single Family Units | PB-14 | Basin 3 Main Street, Parking Lot | Pervious pavement | 984.0 | 100% | 984 | 128.6 | 100% | 128.6 | 358.877 | City of Palm Bay | N/A | Basin 3 Main Street Parking Lot | Not provided. | Pervious Pavement | Completed | 2008 |  |  | A | 346 | $4,845 | Not provided | Not provided | Not provided | N/A | Structural | 2013 | Central Indian River Lagoon | Not provided | Not provided | Not provided | BMPTrains | yes | 85.8575 | 402.9102
21945 | City of Palm Bay | Central IRL | A | IR12-21 | 0.56 | 0.48 | 0.099561 | 9.3508 | 1.3746 | 0.93098 | 0.13686 | 1210 | Fixed Single Family Units | PB-14 | Basin 3 Main Street, Parking Lot | [7 empty] | 346.0507 | City of Palm Bay | N/A | Basin 3 Main Street Parking Lot | Not provided. | Pervious Pavement | Completed | 2008 |  |  | A | 346 | $4,845 | Not provided | Not provided | Not provided | N/A | Structural | 2013 | Central Indian River Lagoon | Not provided | Not provided | Not provided | BMPTrains | yes | 85.8575 | 402.9102
21946 | City of Palm Bay | Central IRL | A | IR12-21 | 0.56 | 0.48 | 0.1328 | 9.3508 | 1.3746 | 1.2418 | 0.18255 | 1210 | Fixed Single Family Units | PB-14 | Basin 3 Main Street, Parking Lot | Pervious pavement | 984.0 | 100% | 984 | 128.6 | 100% | 128.6 | 358.877 | City of Palm Bay | N/A | Basin 3 Main Street Parking Lot | Not provided. | Pervious Pavement | Completed | 2008 |  |  | A | 346 | $4,845 | Not provided | Not provided | Not provided | N/A | Structural | 2013 | Central Indian River Lagoon | Not provided | Not provided | Not provided | BMPTrains | yes | 96.1098 | 537.4294
21947 | City of Palm Bay | Central IRL | A | IR12-21 | 0.56 | 0.48 | 0.1328 | 9.3508 | 1.3746 | 1.2418 | 0.18255 | 1210 | Fixed Single Family Units | PB-14 | Basin 3 Main Street, Parking Lot | [7 empty] | 346.0507 | City of Palm Bay | N/A | Basin 3 Main Street Parking Lot | Not provided. | Pervious Pavement | Completed | 2008 |  |  | A | 346 | $4,845 | Not provided | Not provided | Not provided | N/A | Structural | 2013 | Central Indian River Lagoon | Not provided | Not provided | Not provided | BMPTrains | yes | 96.1098 | 537.4294
21948 | City of Palm Bay | Central IRL | A | IR12-21 | 0.56 | 0.48 | 0.28314 | 9.408 | 1.3852 | 2.6638 | 0.39221 | 1200 | Residential, Medium Density-Two-five dwellingunits per acre | PB-14 | Basin 3 Main Street, Parking Lot | Pervious pavement | 984.0 | 100% | 984 | 128.6 | 100% | 128.6 | 358.877 | City of Palm Bay | N/A | Basin 3 Main Street Parking Lot | Not provided. | Pervious Pavement | Completed | 2008 |  |  | A | 346 | $4,845 | Not provided | Not provided | Not provided | N/A | Structural | 2013 | Central Indian River Lagoon | Not provided | Not provided | Not provided | BMPTrains | yes | 169.6103 | 1145.8384
21949 | City of Palm Bay | Central IRL | A | IR12-21 | 0.56 | 0.48 | 0.28314 | 9.408 | 1.3852 | 2.6638 | 0.39221 | 1200 | Residential, Medium Density-Two-five dwellingunits per acre | PB-14 | Basin 3 Main Street, Parking Lot | [7 empty] | 346.0507 | City of Palm Bay | N/A | Basin 3 Main Street Parking Lot | Not provided. | Pervious Pavement | Completed | 2008 |  |  | A | 346 | $4,845 | Not provided | Not provided | Not provided | N/A | Structural | 2013 | Central Indian River Lagoon | Not provided | Not provided | Not provided | BMPTrains | yes | 169.6103 | 1145.8384
21950 | City of Palm Bay | Central IRL | A | IR12-21 | 0.56 | 0.48 | 0.15515 | 9.408 | 1.3852 | 1.4596 | 0.21491 | 1210 | Fixed Single Family Units | PB-14 | Basin 3 Main Street, Parking Lot | Pervious pavement | 984.0 | 100% | 984 | 128.6 | 100% | 128.6 | 358.877 | City of Palm Bay | N/A | Basin 3 Main Street Parking Lot | Not provided. | Pervious Pavement | Completed | 2008 |  |  | A | 346 | $4,845 | Not provided | Not provided | Not provided | N/A | Structural | 2013 | Central Indian River Lagoon | Not provided | Not provided | Not provided | BMPTrains | yes | 130.7215 | 627.8632
21951 | City of Palm Bay | Central IRL | A | IR12-21 | 0.56 | 0.48 | 0.15515 | 9.408 | 1.3852 | 1.4596 | 0.21491 | 1210 | Fixed Single Family Units | PB-14 | Basin 3 Main Street, Parking Lot | [7 empty] | 346.0507 | City of Palm Bay | N/A | Basin 3 Main Street Parking Lot | Not provided. | Pervious Pavement | Completed | 2008 |  |  | A | 346 | $4,845 | Not provided | Not provided | Not provided | N/A | Structural | 2013 | Central Indian River Lagoon | Not provided | Not provided | Not provided | BMPTrains | yes | 130.7215 | 627.8632
21952 | City of Palm Bay | Central IRL | A | IR12-21 | 0.56 | 0.48 | 0.020639 | 9.408 | 1.3852 | 0.19417 | 0.028588 | 1210 | Fixed Single Family Units | PB-14 | Basin 3 Main Street, Parking Lot | Pervious pavement | 984.0 | 100% | 984 | 128.6 | 100% | 128.6 | 358.877 | City of Palm Bay | N/A | Basin 3 Main Street Parking Lot | Not provided. | Pervious Pavement | Completed | 2008 |  |  | A | 346 | $4,845 | Not provided | Not provided | Not provided | N/A | Structural | 2013 | Central Indian River Lagoon | Not provided | Not provided | Not provided | BMPTrains | yes | 48.4365 | 83.5213
21953 | City of Palm Bay | Central IRL | A | IR12-21 | 0.56 | 0.48 | 0.020639 | 9.408 | 1.3852 | 0.19417 | 0.028588 | 1210 | Fixed Single Family Units | PB-14 | Basin 3 Main Street, Parking Lot | [7 empty] | 346.0507 | City of Palm Bay | N/A | Basin 3 Main Street Parking Lot | Not provided. | Pervious Pavement | Completed | 2008 |  |  | A | 346 | $4,845 | Not provided | Not provided | Not provided | N/A | Structural | 2013 | Central Indian River Lagoon | Not provided | Not provided | Not provided | BMPTrains | yes | 48.4365 | 83.5213
21954 | City of Palm Bay | Central IRL | A | IR12-21 | 0.56 | 0.48 | 0.15883 | 9.408 | 1.3852 | 1.4943 | 0.22001 | 1210 | Fixed Single Family Units | PB-14 | Basin 3 Main Street, Parking Lot | Pervious pavement | 984.0 | 100% | 984 | 128.6 | 100% | 128.6 | 358.877 | City of Palm Bay | N/A | Basin 3 Main Street Parking Lot | Not provided. | Pervious Pavement | Completed | 2008 |  |  | A | 346 | $4,845 | Not provided | Not provided | Not provided | N/A | Structural | 2013 | Central Indian River Lagoon | Not provided | Not provided | Not provided | BMPTrains | yes | 109.3145 | 642.7772
21955 | City of Palm Bay | Central IRL | A | IR12-21 | 0.56 | 0.48 | 0.15883 | 9.408 | 1.3852 | 1.4943 | 0.22001 | 1210 | Fixed Single Family Units | PB-14 | Basin 3 Main Street, Parking Lot | [7 empty] | 346.0507 | City of Palm Bay | N/A | Basin 3 Main Street Parking Lot | Not provided. | Pervious Pavement | Completed | 2008 |  |  | A | 346 | $4,845 | Not provided | Not provided | Not provided | N/A | Structural | 2013 | Central Indian River Lagoon | Not provided | Not provided | Not provided | BMPTrains | yes | 109.3145 | 642.7772
21956 | City of Palm Bay | Central IRL | A | IR12-21 | 0.56 | 0.48 | 0.34094 | 9.2369 | 1.3506 | 3.1492 | 0.46046 | 1200 | Residential, Medium Density-Two-five dwellingunits per acre | PB-14 | Basin 3 Main Street, Parking Lot | Pervious pavement | 984.0 | 100% | 984 | 128.6 | 100% | 128.6 | 358.877 | City of Palm Bay | N/A | Basin 3 Main Street Parking Lot | Not provided. | Pervious Pavement | Completed | 2008 |  |  | A | 346 | $4,845 | Not provided | Not provided | Not provided | N/A | Structural | 2013 | Central Indian River Lagoon | Not provided | Not provided | Not provided | BMPTrains | yes | 191.0456 | 1379.7267
21957 | City of Palm Bay | Central IRL | A | IR12-21 | 0.56 | 0.48 | 0.34094 | 9.2369 | 1.3506 | 3.1492 | 0.46046 | 1200 | Residential, Medium Density-Two-five dwellingunits per acre | PB-14 | Basin 3 Main Street, Parking Lot | [7 empty] | 346.0507 | City of Palm Bay | N/A | Basin 3 Main Street Parking Lot | Not provided. | Pervious Pavement | Completed | 2008 |  |  | A | 346 | $4,845 | Not provided | Not provided | Not provided | N/A | Structural | 2013 | Central Indian River Lagoon | Not provided | Not provided | Not provided | BMPTrains | yes | 191.0456 | 1379.7267
21958 | City of Palm Bay | Central IRL | A | IR12-21 | 0.56 | 0.48 | 0.13863 | 9.2369 | 1.3506 | 1.2805 | 0.18723 | 1210 | Fixed Single Family Units | PB-14 | Basin 3 Main Street, Parking Lot | Pervious pavement | 984.0 | 100% | 984 | 128.6 | 100% | 128.6 | 358.877 | City of Palm Bay | N/A | Basin 3 Main Street Parking Lot | Not provided. | Pervious Pavement | Completed | 2008 |  |  | A | 346 | $4,845 | Not provided | Not provided | Not provided | N/A | Structural | 2013 | Central Indian River Lagoon | Not provided | Not provided | Not provided | BMPTrains | yes | 95.4008 | 561.0261
21959 | City of Palm Bay | Central IRL | A | IR12-21 | 0.56 | 0.48 | 0.13863 | 9.2369 | 1.3506 | 1.2805 | 0.18723 | 1210 | Fixed Single Family Units | PB-14 | Basin 3 Main Street, Parking Lot | [7 empty] | 346.0507 | City of Palm Bay | N/A | Basin 3 Main Street Parking Lot | Not provided. | Pervious Pavement | Completed | 2008 |  |  | A | 346 | $4,845 | Not provided | Not provided | Not provided | N/A | Structural | 2013 | Central Indian River Lagoon | Not provided | Not provided | Not provided | BMPTrains | yes | 95.4008 | 561.0261
21960 | City of Palm Bay | Central IRL | A | IR12-21 | 0.56 | 0.48 | 0.13394 | 9.2369 | 1.3506 | 1.2371 | 0.18089 | 1750 | Governmental | PB-14 | Basin 3 Main Street, Parking Lot | Pervious pavement | 984.0 | 100% | 984 | 128.6 | 100% | 128.6 | 358.877 | City of Palm Bay | N/A | Basin 3 Main Street Parking Lot | Not provided. | Pervious Pavement | Completed | 2008 |  |  | A | 346 | $4,845 | Not provided | Not provided | Not provided | N/A | Structural | 2013 | Central Indian River Lagoon | Not provided | Not provided | Not provided | BMPTrains | yes | 96.6797 | 542.0162
21961 | City of Palm Bay | Central IRL | A | IR12-21 | 0.56 | 0.48 | 0.13394 | 9.2369 | 1.3506 | 1.2371 | 0.18089 | 1750 | Governmental | PB-14 | Basin 3 Main Street, Parking Lot | [7 empty] | 346.0507 | City of Palm Bay | N/A | Basin 3 Main Street Parking Lot | Not provided. | Pervious Pavement | Completed | 2008 |  |  | A | 346 | $4,845 | Not provided | Not provided | Not provided | N/A | Structural | 2013 | Central Indian River Lagoon | Not provided | Not provided | Not provided | BMPTrains | yes | 96.6797 | 542.0162
21962 | City of Palm Bay | Central IRL | A | IR12-21 | 0.56 | 0.48 | 0.0042579 | 9.2369 | 1.3506 | 0.03933 | 0.0057506 | 1210 | Fixed Single Family Units | PB-14 | Basin 3 Main Street, Parking Lot | Pervious pavement | 984.0 | 100% | 984 | 128.6 | 100% | 128.6 | 358.877 | City of Palm Bay | N/A | Basin 3 Main Street Parking Lot | Not provided. | Pervious Pavement | Completed | 2008 |  |  | A | 346 | $4,845 | Not provided | Not provided | Not provided | N/A | Structural | 2013 | Central Indian River Lagoon | Not provided | Not provided | Not provided | BMPTrains | yes | 21.8927 | 17.231
21963 | City of Palm Bay | Central IRL | A | IR12-21 | 0.56 | 0.48 | 0.0042579 | 9.2369 | 1.3506 | 0.03933 | 0.0057506 | 1210 | Fixed Single Family Units | PB-14 | Basin 3 Main Street, Parking Lot | [7 empty] | 346.0507 | City of Palm Bay | N/A | Basin 3 Main Street Parking Lot | Not provided. | Pervious Pavement | Completed | 2008 |  |  | A | 346 | $4,845 | Not provided | Not provided | Not provided | N/A | Structural | 2013 | Central Indian River Lagoon | Not provided | Not provided | Not provided | BMPTrains | yes | 21.8927 | 17.231
21964 | City of Palm Bay | Central IRL | A | IR12-21 | 0.56 | 0.48 | 0.61776 | 5.9295 | 0.68174 | 3.663 | 0.42116 | 7400 | Disturbed land | PB-14 | Basin 3 Main Street, Parking Lot | Pervious pavement | 984.0 | 100% | 984 | 128.6 | 100% | 128.6 | 358.877 | City of Palm Bay | N/A | Basin 3 Main Street Parking Lot | Not provided. | Pervious Pavement | Completed | 2008 |  |  | A | 346 | $4,845 | Not provided | Not provided | Not provided | N/A | Structural | 2013 | Central Indian River Lagoon | Not provided | Not provided | Not provided | BMPTrains | yes | 200 | 2500
21965 | City of Palm Bay | Central IRL | A | IR12-21 | 0.56 | 0.48 | 0.61776 | 5.9295 | 0.68174 | 3.663 | 0.42116 | 7400 | Disturbed land | PB-14 | Basin 3 Main Street, Parking Lot | [7 empty] | 346.0507 | City of Palm Bay | N/A | Basin 3 Main Street Parking Lot | Not provided. | Pervious Pavement | Completed | 2008 |  |  | A | 346 | $4,845 | Not provided | Not provided | Not provided | N/A | Structural | 2013 | Central Indian River Lagoon | Not provided | Not provided | Not provided | BMPTrains | yes | 200 | 2500
21966 | Natural Lands | Central IRL | A | IR12-21 | 0.56 | 0.48 | 0.36029 | 7.5521 | 0.99999 | 2.721 | 0.36029 | 3200 | Shrub and Brushland | PB-14 | Basin 3 Main Street, Parking Lot | Pervious pavement | 984.0 | 100% | 984 | 128.6 | 100% | 128.6 | 358.877 | City of Palm Bay | N/A | Basin 3 Main Street Parking Lot | Not provided. | Pervious Pavement | Completed | 2008 |  |  | A | 346 | $4,845 | Not provided | Not provided | Not provided | N/A | Structural | 2013 | Central Indian River Lagoon | Not provided | Not provided | Not provided | BMPTrains | yes | 168.1107 | 1458.0441
21967 | Natural Lands | Central IRL | A | IR12-21 | 0.56 | 0.48 | 0.36029 | 7.5521 | 0.99999 | 2.721 | 0.36029 | 3200 | Shrub and Brushland | PB-14 | Basin 3 Main Street, Parking Lot | [7 empty] | 346.0507 | City of Palm Bay | N/A | Basin 3 Main Street Parking Lot | Not provided. | Pervious Pavement | Completed | 2008 |  |  | A | 346 | $4,845 | Not provided | Not provided | Not provided | N/A | Structural | 2013 | Central Indian River Lagoon | Not provided | Not provided | Not provided | BMPTrains | yes | 168.1107 | 1458.0441
21968 | Natural Lands | Central IRL | A | IR12-21 | 0.56 | 0.48 | 0.076973 | 7.5521 | 0.99999 | 0.58131 | 0.076973 | 4110 | Pine flatwoods | PB-14 | Basin 3 Main Street, Parking Lot | Pervious pavement | 984.0 | 100% | 984 | 128.6 | 100% | 128.6 | 358.877 | City of Palm Bay | N/A | Basin 3 Main Street Parking Lot | Not provided. | Pervious Pavement | Completed | 2008 |  |  | A | 346 | $4,845 | Not provided | Not provided | Not provided | N/A | Structural | 2013 | Central Indian River Lagoon | Not provided | Not provided | Not provided | BMPTrains | yes | 82.6559 | 311.5004
21969 | Natural Lands | Central IRL | A | IR12-21 | 0.56 | 0.48 | 0.076973 | 7.5521 | 0.99999 | 0.58131 | 0.076973 | 4110 | Pine flatwoods | PB-14 | Basin 3 Main Street, Parking Lot | [7 empty] | 346.0507 | City of Palm Bay | N/A | Basin 3 Main Street Parking Lot | Not provided. | Pervious Pavement | Completed | 2008 |  |  | A | 346 | $4,845 | Not provided | Not provided | Not provided | N/A | Structural | 2013 | Central Indian River Lagoon | Not provided | Not provided | Not provided | BMPTrains | yes | 82.6559 | 311.5004
21970 | City of Palm Bay | Central IRL | A | IR12-21 | 0.56 | 0.48 | 0.0015642 | 7.5521 | 0.99999 | 0.011813 | 0.0015642 | 8320 | Electrical power transmission lines | PB-14 | Basin 3 Main Street, Parking Lot | Pervious pavement | 984.0 | 100% | 984 | 128.6 | 100% | 128.6 | 358.877 | City of Palm Bay | N/A | Basin 3 Main Street Parking Lot | Not provided. | Pervious Pavement | Completed | 2008 |  |  | A | 346 | $4,845 | Not provided | Not provided | Not provided | N/A | Structural | 2013 | Central Indian River Lagoon | Not provided | Not provided | Not provided | BMPTrains | yes | 46.2309 | 6.3301
21971 | City of Palm Bay | Central IRL | A | IR12-21 | 0.56 | 0.48 | 0.0015642 | 7.5521 | 0.99999 | 0.011813 | 0.0015642 | 8320 | Electrical power transmission lines | PB-14 | Basin 3 Main Street, Parking Lot | [7 empty] | 346.0507 | City of Palm Bay | N/A | Basin 3 Main Street Parking Lot | Not provided. | Pervious Pavement | Completed | 2008 |  |  | A | 346 | $4,845 | Not provided | Not provided | Not provided | N/A | Structural | 2013 | Central Indian River Lagoon | Not provided | Not provided | Not provided | BMPTrains | yes | 46.2309 | 6.3301
21972 | City of Palm Bay | Central IRL | A | IR12-21 | 0.56 | 0.48 | 0.17894 | 7.5521 | 0.99999 | 1.3513 | 0.17893 | 1420 | Wholesale Sales and Services <Excluding warehouses associated with industrial use> | PB-14 | Basin 3 Main Street, Parking Lot | Pervious pavement | 984.0 | 100% | 984 | 128.6 | 100% | 128.6 | 358.877 | City of Palm Bay | N/A | Basin 3 Main Street Parking Lot | Not provided. | Pervious Pavement | Completed | 2008 |  |  | A | 346 | $4,845 | Not provided | Not provided | Not provided | N/A | Structural | 2013 | Central Indian River Lagoon | Not provided | Not provided | Not provided | BMPTrains | yes | 128.9679 | 724.1254
21973 | City of Palm Bay | Central IRL | A | IR12-21 | 0.56 | 0.48 | 0.17894 | 7.5521 | 0.99999 | 1.3513 | 0.17893 | 1420 | Wholesale Sales and Services <Excluding warehouses associated with industrial use> | PB-14 | Basin 3 Main Street, Parking Lot | [7 empty] | 346.0507 | City of Palm Bay | N/A | Basin 3 Main Street Parking Lot | Not provided. | Pervious Pavement | Completed | 2008 |  |  | A | 346 | $4,845 | Not provided | Not provided | Not provided | N/A | Structural | 2013 | Central Indian River Lagoon | Not provided | Not provided | Not provided | BMPTrains | yes | 128.9679 | 724.1254
21974 | City of Palm Bay | Central IRL | A | IR12-21 | 0.56 | 0.48 | 0.38481 | 8.119 | 1.1692 | 3.1243 | 0.44993 | 1200 | Residential, Medium Density-Two-five dwellingunits per acre | PB-14 | Basin 3 Main Street, Parking Lot | Pervious pavement | 984.0 | 100% | 984 | 128.6 | 100% | 128.6 | 358.877 | City of Palm Bay | N/A | Basin 3 Main Street Parking Lot | Not provided. | Pervious Pavement | Completed | 2008 |  |  | A | 346 | $4,845 | Not provided | Not provided | Not provided | N/A | Structural | 2013 | Central Indian River Lagoon | Not provided | Not provided | Not provided | BMPTrains | yes | 179.7828 | 1557.2769
21975 | City of Palm Bay | Central IRL | A | IR12-21 | 0.56 | 0.48 | 0.38481 | 8.119 | 1.1692 | 3.1243 | 0.44993 | 1200 | Residential, Medium Density-Two-five dwellingunits per acre | PB-14 | Basin 3 Main Street, Parking Lot | [7 empty] | 346.0507 | City of Palm Bay | N/A | Basin 3 Main Street Parking Lot | Not provided. | Pervious Pavement | Completed | 2008 |  |  | A | 346 | $4,845 | Not provided | Not provided | Not provided | N/A | Structural | 2013 | Central Indian River Lagoon | Not provided | Not provided | Not provided | BMPTrains | yes | 179.7828 | 1557.2769
21976 | Natural Lands | Central IRL | A | IR12-21 | 0.56 | 0.48 | 0.22239 | 8.119 | 1.1692 | 1.8056 | 0.26002 | 3200 | Shrub and Brushland | PB-14 | Basin 3 Main Street, Parking Lot | Pervious pavement | 984.0 | 100% | 984 | 128.6 | 100% | 128.6 | 358.877 | City of Palm Bay | N/A | Basin 3 Main Street Parking Lot | Not provided. | Pervious Pavement | Completed | 2008 |  |  | A | 346 | $4,845 | Not provided | Not provided | Not provided | N/A | Structural | 2013 | Central Indian River Lagoon | Not provided | Not provided | Not provided | BMPTrains | yes | 135.6275 | 899.9813
21977 | Natural Lands | Central IRL | A | IR12-21 | 0.56 | 0.48 | 0.22239 | 8.119 | 1.1692 | 1.8056 | 0.26002 | 3200 | Shrub and Brushland | PB-14 | Basin 3 Main Street, Parking Lot | [7 empty] | 346.0507 | City of Palm Bay | N/A | Basin 3 Main Street Parking Lot | Not provided. | Pervious Pavement | Completed | 2008 |  |  | A | 346 | $4,845 | Not provided | Not provided | Not provided | N/A | Structural | 2013 | Central Indian River Lagoon | Not provided | Not provided | Not provided | BMPTrains | yes | 135.6275 | 899.9813
21978 | City of Palm Bay | Central IRL | A | IR12-21 | 0.56 | 0.48 | 0.010562 | 8.119 | 1.1692 | 0.085751 | 0.012349 | 1210 | Fixed Single Family Units | PB-14 | Basin 3 Main Street, Parking Lot | Pervious pavement | 984.0 | 100% | 984 | 128.6 | 100% | 128.6 | 358.877 | City of Palm Bay | N/A | Basin 3 Main Street Parking Lot | Not provided. | Pervious Pavement | Completed | 2008 |  |  | A | 346 | $4,845 | Not provided | Not provided | Not provided | N/A | Structural | 2013 | Central Indian River Lagoon | Not provided | Not provided | Not provided | BMPTrains | yes | 34.4802 | 42.7418
21979 | City of Palm Bay | Central IRL | A | IR12-21 | 0.56 | 0.48 | 0.010562 | 8.119 | 1.1692 | 0.085751 | 0.012349 | 1210 | Fixed Single Family Units | PB-14 | Basin 3 Main Street, Parking Lot | [7 empty] | 346.0507 | City of Palm Bay | N/A | Basin 3 Main Street Parking Lot | Not provided. | Pervious Pavement | Completed | 2008 |  |  | A | 346 | $4,845 | Not provided | Not provided | Not provided | N/A | Structural | 2013 | Central Indian River Lagoon | Not provided | Not provided | Not provided | BMPTrains | yes | 34.4802 | 42.7418
21980 | City of Palm Bay | Central IRL | A | IR12-21 | 0.56 | 0.48 | 0.071253 | 9.2922 | 1.2508 | 0.66209 | 0.089126 | 1550 | Other Light Industrial | PB-14 | Basin 3 Main Street, Parking Lot | Pervious pavement | 984.0 | 100% | 984 | 128.6 | 100% | 128.6 | 358.877 | City of Palm Bay | N/A | Basin 3 Main Street Parking Lot | Not provided. | Pervious Pavement | Completed | 2008 |  |  | A | 346 | $4,845 | Not provided | Not provided | Not provided | N/A | Structural | 2013 | Central Indian River Lagoon | Not provided | Not provided | Not provided | BMPTrains | yes | 111.5582 | 288.3492
21981 | City of Palm Bay | Central IRL | A | IR12-21 | 0.56 | 0.48 | 0.071253 | 9.2922 | 1.2508 | 0.66209 | 0.089126 | 1550 | Other Light Industrial | PB-14 | Basin 3 Main Street, Parking Lot | [7 empty] | 346.0507 | City of Palm Bay | N/A | Basin 3 Main Street Parking Lot | Not provided. | Pervious Pavement | Completed | 2008 |  |  | A | 346 | $4,845 | Not provided | Not provided | Not provided | N/A | Structural | 2013 | Central Indian River Lagoon | Not provided | Not provided | Not provided | BMPTrains | yes | 111.5582 | 288.3492
21982 | City of Palm Bay | Central IRL | A | IR12-21 | 0.56 | 0.48 | 0.13689 | 9.2922 | 1.2508 | 1.272 | 0.17123 | 1850 | Parks and Zoos | PB-14 | Basin 3 Main Street, Parking Lot | Pervious pavement | 984.0 | 100% | 984 | 128.6 | 100% | 128.6 | 358.877 | City of Palm Bay | N/A | Basin 3 Main Street Parking Lot | Not provided. | Pervious Pavement | Completed | 2008 |  |  | A | 346 | $4,845 | Not provided | Not provided | Not provided | N/A | Structural | 2013 | Central Indian River Lagoon | Not provided | Not provided | Not provided | BMPTrains | yes | 130.2383 | 553.9694
21983 | City of Palm Bay | Central IRL | A | IR12-21 | 0.56 | 0.48 | 0.13689 | 9.2922 | 1.2508 | 1.272 | 0.17123 | 1850 | Parks and Zoos | PB-14 | Basin 3 Main Street, Parking Lot | [7 empty] | 346.0507 | City of Palm Bay | N/A | Basin 3 Main Street Parking Lot | Not provided. | Pervious Pavement | Completed | 2008 |  |  | A | 346 | $4,845 | Not provided | Not provided | Not provided | N/A | Structural | 2013 | Central Indian River Lagoon | Not provided | Not provided | Not provided | BMPTrains | yes | 130.2383 | 553.9694
21984 | City of Palm Bay | Central IRL | A | IR12-21 | 0.56 | 0.48 | 0.051362 | 9.2922 | 1.2508 | 0.47726 | 0.064245 | 7400 | Disturbed land | PB-14 | Basin 3 Main Street, Parking Lot | Pervious pavement | 984.0 | 100% | 984 | 128.6 | 100% | 128.6 | 358.877 | City of Palm Bay | N/A | Basin 3 Main Street Parking Lot | Not provided. | Pervious Pavement | Completed | 2008 |  |  | A | 346 | $4,845 | Not provided | Not provided | Not provided | N/A | Structural | 2013 | Central Indian River Lagoon | Not provided | Not provided | Not provided | BMPTrains | yes | 67.3138 | 207.8536
21985 | City of Palm Bay | Central IRL | A | IR12-21 | 0.56 | 0.48 | 0.051362 | 9.2922 | 1.2508 | 0.47726 | 0.064245 | 7400 | Disturbed land | PB-14 | Basin 3 Main Street, Parking Lot | [7 empty] | 346.0507 | City of Palm Bay | N/A | Basin 3 Main Street Parking Lot | Not provided. | Pervious Pavement | Completed | 2008 |  |  | A | 346 | $4,845 | Not provided | Not provided | Not provided | N/A | Structural | 2013 | Central Indian River Lagoon | Not provided | Not provided | Not provided | BMPTrains | yes | 67.3138 | 207.8536
21986 | City of Palm Bay | Central IRL | A | IR12-21 | 0.56 | 0.48 | 0.12982 | 9.2922 | 1.2508 | 1.2063 | 0.16238 | 1440 | Cultural and Entertainment | PB-14 | Basin 3 Main Street, Parking Lot | Pervious pavement | 984.0 | 100% | 984 | 128.6 | 100% | 128.6 | 358.877 | City of Palm Bay | N/A | Basin 3 Main Street Parking Lot | Not provided. | Pervious Pavement | Completed | 2008 |  |  | A | 346 | $4,845 | Not provided | Not provided | Not provided | N/A | Structural | 2013 | Central Indian River Lagoon | Not provided | Not provided | Not provided | BMPTrains | yes | 97.9557 | 525.3477
21987 | City of Palm Bay | Central IRL | A | IR12-21 | 0.56 | 0.48 | 0.12982 | 9.2922 | 1.2508 | 1.2063 | 0.16238 | 1440 | Cultural and Entertainment | PB-14 | Basin 3 Main Street, Parking Lot | [7 empty] | 346.0507 | City of Palm Bay | N/A | Basin 3 Main Street Parking Lot | Not provided. | Pervious Pavement | Completed | 2008 |  |  | A | 346 | $4,845 | Not provided | Not provided | Not provided | N/A | Structural | 2013 | Central Indian River Lagoon | Not provided | Not provided | Not provided | BMPTrains | yes | 97.9557 | 525.3477
21988 | City of Palm Bay | Central IRL | A | IR12-21 | 0.56 | 0.48 | 0.22087 | 9.2922 | 1.2508 | 2.0524 | 0.27628 | 1420 | Wholesale Sales and Services <Excluding warehouses associated with industrial use> | PB-14 | Basin 3 Main Street, Parking Lot | Pervious pavement | 984.0 | 100% | 984 | 128.6 | 100% | 128.6 | 358.877 | City of Palm Bay | N/A | Basin 3 Main Street Parking Lot | Not provided. | Pervious Pavement | Completed | 2008 |  |  | A | 346 | $4,845 | Not provided | Not provided | Not provided | N/A | Structural | 2013 | Central Indian River Lagoon | Not provided | Not provided | Not provided | BMPTrains | yes | 133.7212 | 893.8473
21989 | City of Palm Bay | Central IRL | A | IR12-21 | 0.56 | 0.48 | 0.22087 | 9.2922 | 1.2508 | 2.0524 | 0.27628 | 1420 | Wholesale Sales and Services <Excluding warehouses associated with industrial use> | PB-14 | Basin 3 Main Street, Parking Lot | [7 empty] | 346.0507 | City of Palm Bay | N/A | Basin 3 Main Street Parking Lot | Not provided. | Pervious Pavement | Completed | 2008 |  |  | A | 346 | $4,845 | Not provided | Not provided | Not provided | N/A | Structural | 2013 | Central Indian River Lagoon | Not provided | Not provided | Not provided | BMPTrains | yes | 133.7212 | 893.8473
21990 | City of Palm Bay | Central IRL | A | IR12-21 | 0.56 | 0.48 | 0.14767 | 8.1828 | 1.1322 | 1.2083 | 0.16719 | 1420 | Wholesale Sales and Services <Excluding warehouses associated with industrial use> | PB-14 | Basin 3 Main Street, Parking Lot | Pervious pavement | 984.0 | 100% | 984 | 128.6 | 100% | 128.6 | 358.877 | City of Palm Bay | N/A | Basin 3 Main Street Parking Lot | Not provided. | Pervious Pavement | Completed | 2008 |  |  | A | 346 | $4,845 | Not provided | Not provided | Not provided | N/A | Structural | 2013 | Central Indian River Lagoon | Not provided | Not provided | Not provided | BMPTrains | yes | 123.9085 | 597.5942
21991 | City of Palm Bay | Central IRL | A | IR12-21 | 0.56 | 0.48 | 0.14767 | 8.1828 | 1.1322 | 1.2083 | 0.16719 | 1420 | Wholesale Sales and Services <Excluding warehouses associated with industrial use> | PB-14 | Basin 3 Main Street, Parking Lot | [7 empty] | 346.0507 | City of Palm Bay | N/A | Basin 3 Main Street Parking Lot | Not provided. | Pervious Pavement | Completed | 2008 |  |  | A | 346 | $4,845 | Not provided | Not provided | Not provided | N/A | Structural | 2013 | Central Indian River Lagoon | Not provided | Not provided | Not provided | BMPTrains | yes | 123.9085 | 597.5942
21992 | City of Palm Bay | Central IRL | A | IR12-21 | 0.56 | 0.48 | 0.47009 | 8.1828 | 1.1322 | 3.8467 | 0.53224 | 1550 | Other Light Industrial | PB-14 | Basin 3 Main Street, Parking Lot | Pervious pavement | 984.0 | 100% | 984 | 128.6 | 100% | 128.6 | 358.877 | City of Palm Bay | N/A | Basin 3 Main Street Parking Lot | Not provided. | Pervious Pavement | Completed | 2008 |  |  | A | 346 | $4,845 | Not provided | Not provided | Not provided | N/A | Structural | 2013 | Central Indian River Lagoon | Not provided | Not provided | Not provided | BMPTrains | yes | 176.101 | 1902.4058
21993 | City of Palm Bay | Central IRL | A | IR12-21 | 0.56 | 0.48 | 0.47009 | 8.1828 | 1.1322 | 3.8467 | 0.53224 | 1550 | Other Light Industrial | PB-14 | Basin 3 Main Street, Parking Lot | [7 empty] | 346.0507 | City of Palm Bay | N/A | Basin 3 Main Street Parking Lot | Not provided. | Pervious Pavement | Completed | 2008 |  |  | A | 346 | $4,845 | Not provided | Not provided | Not provided | N/A | Structural | 2013 | Central Indian River Lagoon | Not provided | Not provided | Not provided | BMPTrains | yes | 176.101 | 1902.4058
21994 | City of Palm Bay | Central IRL | A | IR12-21 | 0.56 | 0.48 | 0.0069801 | 10.3843 | 1.4063 | 0.072483 | 0.0098161 | 1550 | Other Light Industrial | PB-14 | Basin 3 Main Street, Parking Lot | Pervious pavement | 984.0 | 100% | 984 | 128.6 | 100% | 128.6 | 358.877 | City of Palm Bay | N/A | Basin 3 Main Street Parking Lot | Not provided. | Pervious Pavement | Completed | 2008 |  |  | A | 346 | $4,845 | Not provided | Not provided | Not provided | N/A | Structural | 2013 | Central Indian River Lagoon | Not provided | Not provided | Not provided | BMPTrains | yes | 25.9744 | 28.2473
21995 | City of Palm Bay | Central IRL | A | IR12-21 | 0.56 | 0.48 | 0.0069801 | 10.3843 | 1.4063 | 0.072483 | 0.0098161 | 1550 | Other Light Industrial | PB-14 | Basin 3 Main Street, Parking Lot | [7 empty] | 346.0507 | City of Palm Bay | N/A | Basin 3 Main Street Parking Lot | Not provided. | Pervious Pavement | Completed | 2008 |  |  | A | 346 | $4,845 | Not provided | Not provided | Not provided | N/A | Structural | 2013 | Central Indian River Lagoon | Not provided | Not provided | Not provided | BMPTrains | yes | 25.9744 | 28.2473
21996 | City of Palm Bay | Central IRL | A | IR12-21 | 0.56 | 0.48 | 0.25857 | 9.551 | 1.4668 | 2.4696 | 0.37928 | 1200 | Residential, Medium Density-Two-five dwellingunits per acre | PB-14 | Basin 3 Main Street, Parking Lot | Pervious pavement | 984.0 | 100% | 984 | 128.6 | 100% | 128.6 | 358.877 | City of Palm Bay | N/A | Basin 3 Main Street Parking Lot | Not provided. | Pervious Pavement | Completed | 2008 |  |  | A | 346 | $4,845 | Not provided | Not provided | Not provided | N/A | Structural | 2013 | Central Indian River Lagoon | Not provided | Not provided | Not provided | BMPTrains | yes | 184.3637 | 1046.4074
21997 | City of Palm Bay | Central IRL | A | IR12-21 | 0.56 | 0.48 | 0.25857 | 9.551 | 1.4668 | 2.4696 | 0.37928 | 1200 | Residential, Medium Density-Two-five dwellingunits per acre | PB-14 | Basin 3 Main Street, Parking Lot | [7 empty] | 346.0507 | City of Palm Bay | N/A | Basin 3 Main Street Parking Lot | Not provided. | Pervious Pavement | Completed | 2008 |  |  | A | 346 | $4,845 | Not provided | Not provided | Not provided | N/A | Structural | 2013 | Central Indian River Lagoon | Not provided | Not provided | Not provided | BMPTrains | yes | 184.3637 | 1046.4074
21998 | City of Palm Bay | Central IRL | A | IR12-21 | 0.56 | 0.48 | 0.0007811 | 9.551 | 1.4668 | 0.0074603 | 0.0011457 | 1210 | Fixed Single Family Units | PB-14 | Basin 3 Main Street, Parking Lot | Pervious pavement | 984.0 | 100% | 984 | 128.6 | 100% | 128.6 | 358.877 | City of Palm Bay | N/A | Basin 3 Main Street Parking Lot | Not provided. | Pervious Pavement | Completed | 2008 |  |  | A | 346 | $4,845 | Not provided | Not provided | Not provided | N/A | Structural | 2013 | Central Indian River Lagoon | Not provided | Not provided | Not provided | BMPTrains | yes | 9.244 | 3.161
21999 | City of Palm Bay | Central IRL | A | IR12-21 | 0.56 | 0.48 | 0.0007811 | 9.551 | 1.4668 | 0.0074603 | 0.0011457 | 1210 | Fixed Single Family Units | PB-14 | Basin 3 Main Street, Parking Lot | [7 empty] | 346.0507 | City of Palm Bay | N/A | Basin 3 Main Street Parking Lot | Not provided. | Pervious Pavement | Completed | 2008 |  |  | A | 346 | $4,845 | Not provided | Not provided | Not provided | N/A | Structural | 2013 | Central Indian River Lagoon | Not provided | Not provided | Not provided | BMPTrains | yes | 9.244 | 3.161
22000 | City of Palm Bay | Central IRL | A | IR12-21 | 0.56 | 0.48 | 0.008299 | 9.551 | 1.4668 | 0.079264 | 0.012173 | 1210 | Fixed Single Family Units | PB-14 | Basin 3 Main Street, Parking Lot | Pervious pavement | 984.0 | 100% | 984 | 128.6 | 100% | 128.6 | 358.877 | City of Palm Bay | N/A | Basin 3 Main Street Parking Lot | Not provided. | Pervious Pavement | Completed | 2008 |  |  | A | 346 | $4,845 | Not provided | Not provided | Not provided | N/A | Structural | 2013 | Central Indian River Lagoon | Not provided | Not provided | Not provided | BMPTrains | yes | 30.2469 | 33.585
22001 | City of Palm Bay | Central IRL | A | IR12-21 | 0.56 | 0.48 | 0.008299 | 9.551 | 1.4668 | 0.079264 | 0.012173 | 1210 | Fixed Single Family Units | PB-14 | Basin 3 Main Street, Parking Lot | [7 empty] | 346.0507 | City of Palm Bay | N/A | Basin 3 Main Street Parking Lot | Not provided. | Pervious Pavement | Completed | 2008 |  |  | A | 346 | $4,845 | Not provided | Not provided | Not provided | N/A | Structural | 2013 | Central Indian River Lagoon | Not provided | Not provided | Not provided | BMPTrains | yes | 30.2469 | 33.585
22002 | City of Palm Bay | Central IRL | A | IR12-21 | 0.56 | 0.48 | 0.27197 | 9.551 | 1.4668 | 2.5975 | 0.39892 | 1210 | Fixed Single Family Units | PB-14 | Basin 3 Main Street, Parking Lot | Pervious pavement | 984.0 | 100% | 984 | 128.6 | 100% | 128.6 | 358.877 | City of Palm Bay | N/A | Basin 3 Main Street Parking Lot | Not provided. | Pervious Pavement | Completed | 2008 |  |  | A | 346 | $4,845 | Not provided | Not provided | Not provided | N/A | Structural | 2013 | Central Indian River Lagoon | Not provided | Not provided | Not provided | BMPTrains | yes | 135.6551 | 1100.6076
22003 | City of Palm Bay | Central IRL | A | IR12-21 | 0.56 | 0.48 | 0.27197 | 9.551 | 1.4668 | 2.5975 | 0.39892 | 1210 | Fixed Single Family Units | PB-14 | Basin 3 Main Street, Parking Lot | [7 empty] | 346.0507 | City of Palm Bay | N/A | Basin 3 Main Street Parking Lot | Not provided. | Pervious Pavement | Completed | 2008 |  |  | A | 346 | $4,845 | Not provided | Not provided | Not provided | N/A | Structural | 2013 | Central Indian River Lagoon | Not provided | Not provided | Not provided | BMPTrains | yes | 135.6551 | 1100.6076
22004 | City of Palm Bay | Central IRL | A | IR12-21 | 0.56 | 0.48 | 0.078144 | 9.551 | 1.4668 | 0.74635 | 0.11462 | 1330 | Residential, High density; Multiple Dwelling Units, Low Rise <Two stories or less> | PB-14 | Basin 3 Main Street, Parking Lot | Pervious pavement | 984.0 | 100% | 984 | 128.6 | 100% | 128.6 | 358.877 | City of Palm Bay | N/A | Basin 3 Main Street Parking Lot | Not provided. | Pervious Pavement | Completed | 2008 |  |  | A | 346 | $4,845 | Not provided | Not provided | Not provided | N/A | Structural | 2013 | Central Indian River Lagoon | Not provided | Not provided | Not provided | BMPTrains | yes | 89.8308 | 316.239
22005 | City of Palm Bay | Central IRL | A | IR12-21 | 0.56 | 0.48 | 0.078144 | 9.551 | 1.4668 | 0.74635 | 0.11462 | 1330 | Residential, High density; Multiple Dwelling Units, Low Rise <Two stories or less> | PB-14 | Basin 3 Main Street, Parking Lot | [7 empty] | 346.0507 | City of Palm Bay | N/A | Basin 3 Main Street Parking Lot | Not provided. | Pervious Pavement | Completed | 2008 |  |  | A | 346 | $4,845 | Not provided | Not provided | Not provided | N/A | Structural | 2013 | Central Indian River Lagoon | Not provided | Not provided | Not provided | BMPTrains | yes | 89.8308 | 316.239
22006 | Agricultural Lands | Central IRL | A | IR12-21 | 0.56 | 0.48 | 0.27669 | 5.9202 | 0.8339 | 1.638 | 0.23073 | 2130 | Woodland Pasture | PB-14 | Basin 3 Main Street, Parking Lot | Pervious pavement | 984.0 | 100% | 984 | 128.6 | 100% | 128.6 | 358.877 | City of Palm Bay | N/A | Basin 3 Main Street Parking Lot | Not provided. | Pervious Pavement | Completed | 2008 |  |  | A | 346 | $4,845 | Not provided | Not provided | Not provided | N/A | Structural | 2013 | Central Indian River Lagoon | Not provided | Not provided | Not provided | BMPTrains | yes | 135.2615 | 1119.7138
22007 | Agricultural Lands | Central IRL | A | IR12-21 | 0.56 | 0.48 | 0.27669 | 5.9202 | 0.8339 | 1.638 | 0.23073 | 2130 | Woodland Pasture | PB-14 | Basin 3 Main Street, Parking Lot | [7 empty] | 346.0507 | City of Palm Bay | N/A | Basin 3 Main Street Parking Lot | Not provided. | Pervious Pavement | Completed | 2008 |  |  | A | 346 | $4,845 | Not provided | Not provided | Not provided | N/A | Structural | 2013 | Central Indian River Lagoon | Not provided | Not provided | Not provided | BMPTrains | yes | 135.2615 | 1119.7138
22008 | Agricultural Lands | Central IRL | A | IR12-21 | 0.56 | 0.48 | 0.11963 | 5.9202 | 0.8339 | 0.70824 | 0.099761 | 2110 | Improved Pasture | PB-14 | Basin 3 Main Street, Parking Lot | Pervious pavement | 984.0 | 100% | 984 | 128.6 | 100% | 128.6 | 358.877 | City of Palm Bay | N/A | Basin 3 Main Street Parking Lot | Not provided. | Pervious Pavement | Completed | 2008 |  |  | A | 346 | $4,845 | Not provided | Not provided | Not provided | N/A | Structural | 2013 | Central Indian River Lagoon | Not provided | Not provided | Not provided | BMPTrains | yes | 124.9643 | 484.1313
22009 | Agricultural Lands | Central IRL | A | IR12-21 | 0.56 | 0.48 | 0.11963 | 5.9202 | 0.8339 | 0.70824 | 0.099761 | 2110 | Improved Pasture | PB-14 | Basin 3 Main Street, Parking Lot | [7 empty] | 346.0507 | City of Palm Bay | N/A | Basin 3 Main Street Parking Lot | Not provided. | Pervious Pavement | Completed | 2008 |  |  | A | 346 | $4,845 | Not provided | Not provided | Not provided | N/A | Structural | 2013 | Central Indian River Lagoon | Not provided | Not provided | Not provided | BMPTrains | yes | 124.9643 | 484.1313
22010 | City of Palm Bay | Central IRL | A | IR12-21 | 0.56 | 0.48 | 0.22144 | 5.9202 | 0.8339 | 1.311 | 0.18466 | 7400 | Disturbed land | PB-14 | Basin 3 Main Street, Parking Lot | Pervious pavement | 984.0 | 100% | 984 | 128.6 | 100% | 128.6 | 358.877 | City of Palm Bay | N/A | Basin 3 Main Street Parking Lot | Not provided. | Pervious Pavement | Completed | 2008 |  |  | A | 346 | $4,845 | Not provided | Not provided | Not provided | N/A | Structural | 2013 | Central Indian River Lagoon | Not provided | Not provided | Not provided | BMPTrains | yes | 148.0956 | 896.155
22011 | City of Palm Bay | Central IRL | A | IR12-21 | 0.56 | 0.48 | 0.22144 | 5.9202 | 0.8339 | 1.311 | 0.18466 | 7400 | Disturbed land | PB-14 | Basin 3 Main Street, Parking Lot | [7 empty] | 346.0507 | City of Palm Bay | N/A | Basin 3 Main Street Parking Lot | Not provided. | Pervious Pavement | Completed | 2008 |  |  | A | 346 | $4,845 | Not provided | Not provided | Not provided | N/A | Structural | 2013 | Central Indian River Lagoon | Not provided | Not provided | Not provided | BMPTrains | yes | 148.0956 | 896.155
22012 | City of Palm Bay | Central IRL | A | IR12-21 | 0.56 | 0.48 | 0.11184 | 7.7124 | 1.135 | 0.86259 | 0.12694 | 1200 | Residential, Medium Density-Two-five dwellingunits per acre | PB-14 | Basin 3 Main Street, Parking Lot | Pervious pavement | 984.0 | 100% | 984 | 128.6 | 100% | 128.6 | 358.877 | City of Palm Bay | N/A | Basin 3 Main Street Parking Lot | Not provided. | Pervious Pavement | Completed | 2008 |  |  | A | 346 | $4,845 | Not provided | Not provided | Not provided | N/A | Structural | 2013 | Central Indian River Lagoon | Not provided | Not provided | Not provided | BMPTrains | yes | 135.1747 | 452.6182
22013 | City of Palm Bay | Central IRL | A | IR12-21 | 0.56 | 0.48 | 0.11184 | 7.7124 | 1.135 | 0.86259 | 0.12694 | 1200 | Residential, Medium Density-Two-five dwellingunits per acre | PB-14 | Basin 3 Main Street, Parking Lot | [7 empty] | 346.0507 | City of Palm Bay | N/A | Basin 3 Main Street Parking Lot | Not provided. | Pervious Pavement | Completed | 2008 |  |  | A | 346 | $4,845 | Not provided | Not provided | Not provided | N/A | Structural | 2013 | Central Indian River Lagoon | Not provided | Not provided | Not provided | BMPTrains | yes | 135.1747 | 452.6182
22014 | Natural Lands | Central IRL | A | IR12-21 | 0.56 | 0.48 | 0.27326 | 7.7124 | 1.135 | 2.1075 | 0.31015 | 3200 | Shrub and Brushland | PB-14 | Basin 3 Main Street, Parking Lot | Pervious pavement | 984.0 | 100% | 984 | 128.6 | 100% | 128.6 | 358.877 | City of Palm Bay | N/A | Basin 3 Main Street Parking Lot | Not provided. | Pervious Pavement | Completed | 2008 |  |  | A | 346 | $4,845 | Not provided | Not provided | Not provided | N/A | Structural | 2013 | Central Indian River Lagoon | Not provided | Not provided | Not provided | BMPTrains | yes | 134.2638 | 1105.8535
22015 | Natural Lands | Central IRL | A | IR12-21 | 0.56 | 0.48 | 0.27326 | 7.7124 | 1.135 | 2.1075 | 0.31015 | 3200 | Shrub and Brushland | PB-14 | Basin 3 Main Street, Parking Lot | [7 empty] | 346.0507 | City of Palm Bay | N/A | Basin 3 Main Street Parking Lot | Not provided. | Pervious Pavement | Completed | 2008 |  |  | A | 346 | $4,845 | Not provided | Not provided | Not provided | N/A | Structural | 2013 | Central Indian River Lagoon | Not provided | Not provided | Not provided | BMPTrains | yes | 134.2638 | 1105.8535
22016 | City of Palm Bay | Central IRL | A | IR12-21 | 0.56 | 0.48 | 0.17501 | 7.7124 | 1.135 | 1.3497 | 0.19863 | 1210 | Fixed Single Family Units | PB-14 | Basin 3 Main Street, Parking Lot | Pervious pavement | 984.0 | 100% | 984 | 128.6 | 100% | 128.6 | 358.877 | City of Palm Bay | N/A | Basin 3 Main Street Parking Lot | Not provided. | Pervious Pavement | Completed | 2008 |  |  | A | 346 | $4,845 | Not provided | Not provided | Not provided | N/A | Structural | 2013 | Central Indian River Lagoon | Not provided | Not provided | Not provided | BMPTrains | yes | 105.1729 | 708.2237
22017 | City of Palm Bay | Central IRL | A | IR12-21 | 0.56 | 0.48 | 0.17501 | 7.7124 | 1.135 | 1.3497 | 0.19863 | 1210 | Fixed Single Family Units | PB-14 | Basin 3 Main Street, Parking Lot | [7 empty] | 346.0507 | City of Palm Bay | N/A | Basin 3 Main Street Parking Lot | Not provided. | Pervious Pavement | Completed | 2008 |  |  | A | 346 | $4,845 | Not provided | Not provided | Not provided | N/A | Structural | 2013 | Central Indian River Lagoon | Not provided | Not provided | Not provided | BMPTrains | yes | 105.1729 | 708.2237
22018 | City of Palm Bay | Central IRL | A | IR12-21 | 0.56 | 0.48 | 0.031996 | 7.7124 | 1.135 | 0.24676 | 0.036315 | 1300 | Residential, High Density | PB-14 | Basin 3 Main Street, Parking Lot | Pervious pavement | 984.0 | 100% | 984 | 128.6 | 100% | 128.6 | 358.877 | City of Palm Bay | N/A | Basin 3 Main Street Parking Lot | Not provided. | Pervious Pavement | Completed | 2008 |  |  | A | 346 | $4,845 | Not provided | Not provided | Not provided | N/A | Structural | 2013 | Central Indian River Lagoon | Not provided | Not provided | Not provided | BMPTrains | yes | 60.2704 | 129.4819
22019 | City of Palm Bay | Central IRL | A | IR12-21 | 0.56 | 0.48 | 0.031996 | 7.7124 | 1.135 | 0.24676 | 0.036315 | 1300 | Residential, High Density | PB-14 | Basin 3 Main Street, Parking Lot | [7 empty] | 346.0507 | City of Palm Bay | N/A | Basin 3 Main Street Parking Lot | Not provided. | Pervious Pavement | Completed | 2008 |  |  | A | 346 | $4,845 | Not provided | Not provided | Not provided | N/A | Structural | 2013 | Central Indian River Lagoon | Not provided | Not provided | Not provided | BMPTrains | yes | 60.2704 | 129.4819
22020 | City of Palm Bay | Central IRL | A | IR12-21 | 0.56 | 0.48 | 0.025655 | 7.7124 | 1.135 | 0.19786 | 0.029118 | 1210 | Fixed Single Family Units | PB-14 | Basin 3 Main Street, Parking Lot | Pervious pavement | 984.0 | 100% | 984 | 128.6 | 100% | 128.6 | 358.877 | City of Palm Bay | N/A | Basin 3 Main Street Parking Lot | Not provided. | Pervious Pavement | Completed | 2008 |  |  | A | 346 | $4,845 | Not provided | Not provided | Not provided | N/A | Structural | 2013 | Central Indian River Lagoon | Not provided | Not provided | Not provided | BMPTrains | yes | 53.5075 | 103.8227
22021 | City of Palm Bay | Central IRL | A | IR12-21 | 0.56 | 0.48 | 0.025655 | 7.7124 | 1.135 | 0.19786 | 0.029118 | 1210 | Fixed Single Family Units | PB-14 | Basin 3 Main Street, Parking Lot | [7 empty] | 346.0507 | City of Palm Bay | N/A | Basin 3 Main Street Parking Lot | Not provided. | Pervious Pavement | Completed | 2008 |  |  | A | 346 | $4,845 | Not provided | Not provided | Not provided | N/A | Structural | 2013 | Central Indian River Lagoon | Not provided | Not provided | Not provided | BMPTrains | yes | 53.5075 | 103.8227
22022 | City of Palm Bay | Central IRL | A | IR12-21 | 0.56 | 0.48 | 0.00058166 | 8.8956 | 1.1835 | 0.0051742 | 0.00068842 | 1400 | Commercial and Services | PB-14 | Basin 3 Main Street, Parking Lot | Pervious pavement | 984.0 | 100% | 984 | 128.6 | 100% | 128.6 | 358.877 | City of Palm Bay | N/A | Basin 3 Main Street Parking Lot | Not provided. | Pervious Pavement | Completed | 2008 |  |  | A | 346 | $4,845 | Not provided | Not provided | Not provided | N/A | Structural | 2013 | Central Indian River Lagoon | Not provided | Not provided | Not provided | BMPTrains | yes | 8.1108 | 2.3539
22023 | City of Palm Bay | Central IRL | A | IR12-21 | 0.56 | 0.48 | 0.00058166 | 8.8956 | 1.1835 | 0.0051742 | 0.00068842 | 1400 | Commercial and Services | PB-14 | Basin 3 Main Street, Parking Lot | [7 empty] | 346.0507 | City of Palm Bay | N/A | Basin 3 Main Street Parking Lot | Not provided. | Pervious Pavement | Completed | 2008 |  |  | A | 346 | $4,845 | Not provided | Not provided | Not provided | N/A | Structural | 2013 | Central Indian River Lagoon | Not provided | Not provided | Not provided | BMPTrains | yes | 8.1108 | 2.3539
22024 | City of Palm Bay | Central IRL | A | IR12-21 | 0.56 | 0.48 | 0.0070368 | 8.8956 | 1.1835 | 0.062597 | 0.0083284 | 1700 | Institutional (Educational,religious,health and military facilities) | PB-14 | Basin 3 Main Street, Parking Lot | Pervious pavement | 984.0 | 100% | 984 | 128.6 | 100% | 128.6 | 358.877 | City of Palm Bay | N/A | Basin 3 Main Street Parking Lot | Not provided. | Pervious Pavement | Completed | 2008 |  |  | A | 346 | $4,845 | Not provided | Not provided | Not provided | N/A | Structural | 2013 | Central Indian River Lagoon | Not provided | Not provided | Not provided | BMPTrains | yes | 27.3915 | 28.477
22025 | City of Palm Bay | Central IRL | A | IR12-21 | 0.56 | 0.48 | 0.0070368 | 8.8956 | 1.1835 | 0.062597 | 0.0083284 | 1700 | Institutional (Educational,religious,health and military facilities) | PB-14 | Basin 3 Main Street, Parking Lot | [7 empty] | 346.0507 | City of Palm Bay | N/A | Basin 3 Main Street Parking Lot | Not provided. | Pervious Pavement | Completed | 2008 |  |  | A | 346 | $4,845 | Not provided | Not provided | Not provided | N/A | Structural | 2013 | Central Indian River Lagoon | Not provided | Not provided | Not provided | BMPTrains | yes | 27.3915 | 28.477
22026 | City of Palm Bay | Central IRL | A | IR12-21 | 0.56 | 0.48 | 0.070783 | 8.8956 | 1.1835 | 0.62965 | 0.083775 | 1720 | Religious | PB-14 | Basin 3 Main Street, Parking Lot | Pervious pavement | 984.0 | 100% | 984 | 128.6 | 100% | 128.6 | 358.877 | City of Palm Bay | N/A | Basin 3 Main Street Parking Lot | Not provided. | Pervious Pavement | Completed | 2008 |  |  | A | 346 | $4,845 | Not provided | Not provided | Not provided | N/A | Structural | 2013 | Central Indian River Lagoon | Not provided | Not provided | Not provided | BMPTrains | yes | 94.2602 | 286.4485
22027 | City of Palm Bay | Central IRL | A | IR12-21 | 0.56 | 0.48 | 0.070783 | 8.8956 | 1.1835 | 0.62965 | 0.083775 | 1720 | Religious | PB-14 | Basin 3 Main Street, Parking Lot | [7 empty] | 346.0507 | City of Palm Bay | N/A | Basin 3 Main Street Parking Lot | Not provided. | Pervious Pavement | Completed | 2008 |  |  | A | 346 | $4,845 | Not provided | Not provided | Not provided | N/A | Structural | 2013 | Central Indian River Lagoon | Not provided | Not provided | Not provided | BMPTrains | yes | 94.2602 | 286.4485
22028 | City of Palm Bay | Central IRL | A | IR12-21 | 0.56 | 0.48 | 0.054104 | 11.1656 | 1.5079 | 0.6041 | 0.081582 | 1200 | Residential, Medium Density-Two-five dwellingunits per acre | PB-14 | Basin 3 Main Street, Parking Lot | Pervious pavement | 984.0 | 100% | 984 | 128.6 | 100% | 128.6 | 358.877 | City of Palm Bay | N/A | Basin 3 Main Street Parking Lot | Not provided. | Pervious Pavement | Completed | 2008 |  |  | A | 346 | $4,845 | Not provided | Not provided | Not provided | N/A | Structural | 2013 | Central Indian River Lagoon | Not provided | Not provided | Not provided | BMPTrains | yes | 93.9046 | 218.9502
22029 | City of Palm Bay | Central IRL | A | IR12-21 | 0.56 | 0.48 | 0.054104 | 11.1656 | 1.5079 | 0.6041 | 0.081582 | 1200 | Residential, Medium Density-Two-five dwellingunits per acre | PB-14 | Basin 3 Main Street, Parking Lot | [7 empty] | 346.0507 | City of Palm Bay | N/A | Basin 3 Main Street Parking Lot | Not provided. | Pervious Pavement | Completed | 2008 |  |  | A | 346 | $4,845 | Not provided | Not provided | Not provided | N/A | Structural | 2013 | Central Indian River Lagoon | Not provided | Not provided | Not provided | BMPTrains | yes | 93.9046 | 218.9502
22030 | City of Palm Bay | Central IRL | A | IR12-21 | 0.56 | 0.48 | 0.083948 | 11.1656 | 1.5079 | 0.93734 | 0.12658 | 1430 | Professional Services | PB-14 | Basin 3 Main Street, Parking Lot | Pervious pavement | 984.0 | 100% | 984 | 128.6 | 100% | 128.6 | 358.877 | City of Palm Bay | N/A | Basin 3 Main Street Parking Lot | Not provided. | Pervious Pavement | Completed | 2008 |  |  | A | 346 | $4,845 | Not provided | Not provided | Not provided | N/A | Structural | 2013 | Central Indian River Lagoon | Not provided | Not provided | Not provided | BMPTrains | yes | 105.3482 | 339.7274
22031 | City of Palm Bay | Central IRL | A | IR12-21 | 0.56 | 0.48 | 0.083948 | 11.1656 | 1.5079 | 0.93734 | 0.12658 | 1430 | Professional Services | PB-14 | Basin 3 Main Street, Parking Lot | [7 empty] | 346.0507 | City of Palm Bay | N/A | Basin 3 Main Street Parking Lot | Not provided. | Pervious Pavement | Completed | 2008 |  |  | A | 346 | $4,845 | Not provided | Not provided | Not provided | N/A | Structural | 2013 | Central Indian River Lagoon | Not provided | Not provided | Not provided | BMPTrains | yes | 105.3482 | 339.7274
22032 | City of Palm Bay | Central IRL | A | IR12-21 | 0.56 | 0.48 | 0.32474 | 9.53 | 1.3349 | 3.0948 | 0.43351 | 1200 | Residential, Medium Density-Two-five dwellingunits per acre | PB-14 | Basin 3 Main Street, Parking Lot | Pervious pavement | 984.0 | 100% | 984 | 128.6 | 100% | 128.6 | 358.877 | City of Palm Bay | N/A | Basin 3 Main Street Parking Lot | Not provided. | Pervious Pavement | Completed | 2008 |  |  | A | 346 | $4,845 | Not provided | Not provided | Not provided | N/A | Structural | 2013 | Central Indian River Lagoon | Not provided | Not provided | Not provided | BMPTrains | yes | 208.2934 | 1314.1872
22033 | City of Palm Bay | Central IRL | A | IR12-21 | 0.56 | 0.48 | 0.32474 | 9.53 | 1.3349 | 3.0948 | 0.43351 | 1200 | Residential, Medium Density-Two-five dwellingunits per acre | PB-14 | Basin 3 Main Street, Parking Lot | [7 empty] | 346.0507 | City of Palm Bay | N/A | Basin 3 Main Street Parking Lot | Not provided. | Pervious Pavement | Completed | 2008 |  |  | A | 346 | $4,845 | Not provided | Not provided | Not provided | N/A | Structural | 2013 | Central Indian River Lagoon | Not provided | Not provided | Not provided | BMPTrains | yes | 208.2934 | 1314.1872
22034 | Natural Lands | Central IRL | A | IR12-21 | 0.56 | 0.48 | 0.094434 | 9.53 | 1.3349 | 0.89995 | 0.12606 | 3100 | Herbaceous Dry Prairie | PB-14 | Basin 3 Main Street, Parking Lot | Pervious pavement | 984.0 | 100% | 984 | 128.6 | 100% | 128.6 | 358.877 | City of Palm Bay | N/A | Basin 3 Main Street Parking Lot | Not provided. | Pervious Pavement | Completed | 2008 |  |  | A | 346 | $4,845 | Not provided | Not provided | Not provided | N/A | Structural | 2013 | Central Indian River Lagoon | Not provided | Not provided | Not provided | BMPTrains | yes | 97.2133 | 382.1608
22035 | Natural Lands | Central IRL | A | IR12-21 | 0.56 | 0.48 | 0.094434 | 9.53 | 1.3349 | 0.89995 | 0.12606 | 3100 | Herbaceous Dry Prairie | PB-14 | Basin 3 Main Street, Parking Lot | [7 empty] | 346.0507 | City of Palm Bay | N/A | Basin 3 Main Street Parking Lot | Not provided. | Pervious Pavement | Completed | 2008 |  |  | A | 346 | $4,845 | Not provided | Not provided | Not provided | N/A | Structural | 2013 | Central Indian River Lagoon | Not provided | Not provided | Not provided | BMPTrains | yes | 97.2133 | 382.1608
22036 | City of Palm Bay | Central IRL | A | IR12-21 | 0.56 | 0.48 | 0.024828 | 9.53 | 1.3349 | 0.23661 | 0.033143 | 1410 | Retail Sales and Services | PB-14 | Basin 3 Main Street, Parking Lot | Pervious pavement | 984.0 | 100% | 984 | 128.6 | 100% | 128.6 | 358.877 | City of Palm Bay | N/A | Basin 3 Main Street Parking Lot | Not provided. | Pervious Pavement | Completed | 2008 |  |  | A | 346 | $4,845 | Not provided | Not provided | Not provided | N/A | Structural | 2013 | Central Indian River Lagoon | Not provided | Not provided | Not provided | BMPTrains | yes | 52.7771 | 100.4735
22037 | City of Palm Bay | Central IRL | A | IR12-21 | 0.56 | 0.48 | 0.024828 | 9.53 | 1.3349 | 0.23661 | 0.033143 | 1410 | Retail Sales and Services | PB-14 | Basin 3 Main Street, Parking Lot | [7 empty] | 346.0507 | City of Palm Bay | N/A | Basin 3 Main Street Parking Lot | Not provided. | Pervious Pavement | Completed | 2008 |  |  | A | 346 | $4,845 | Not provided | Not provided | Not provided | N/A | Structural | 2013 | Central Indian River Lagoon | Not provided | Not provided | Not provided | BMPTrains | yes | 52.7771 | 100.4735
22038 | City of Palm Bay | Central IRL | A | IR12-21 | 0.56 | 0.48 | 0.17376 | 9.53 | 1.3349 | 1.6559 | 0.23196 | 1410 | Retail Sales and Services | PB-14 | Basin 3 Main Street, Parking Lot | Pervious pavement | 984.0 | 100% | 984 | 128.6 | 100% | 128.6 | 358.877 | City of Palm Bay | N/A | Basin 3 Main Street Parking Lot | Not provided. | Pervious Pavement | Completed | 2008 |  |  | A | 346 | $4,845 | Not provided | Not provided | Not provided | N/A | Structural | 2013 | Central Indian River Lagoon | Not provided | Not provided | Not provided | BMPTrains | yes | 119.0905 | 703.1786
22039 | City of Palm Bay | Central IRL | A | IR12-21 | 0.56 | 0.48 | 0.17376 | 9.53 | 1.3349 | 1.6559 | 0.23196 | 1410 | Retail Sales and Services | PB-14 | Basin 3 Main Street, Parking Lot | [7 empty] | 346.0507 | City of Palm Bay | N/A | Basin 3 Main Street Parking Lot | Not provided. | Pervious Pavement | Completed | 2008 |  |  | A | 346 | $4,845 | Not provided | Not provided | Not provided | N/A | Structural | 2013 | Central Indian River Lagoon | Not provided | Not provided | Not provided | BMPTrains | yes | 119.0905 | 703.1786
22040 | City of Palm Bay | Central IRL | A | IR12-21 | 0.56 | 0.48 | 0.046216 | 10.6619 | 1.6582 | 0.49276 | 0.076635 | 1200 | Residential, Medium Density-Two-five dwellingunits per acre | PB-14 | Basin 3 Main Street, Parking Lot | Pervious pavement | 984.0 | 100% | 984 | 128.6 | 100% | 128.6 | 358.877 | City of Palm Bay | N/A | Basin 3 Main Street Parking Lot | Not provided. | Pervious Pavement | Completed | 2008 |  |  | A | 346 | $4,845 | Not provided | Not provided | Not provided | N/A | Structural | 2013 | Central Indian River Lagoon | Not provided | Not provided | Not provided | BMPTrains | yes | 83.8838 | 187.0314
22041 | City of Palm Bay | Central IRL | A | IR12-21 | 0.56 | 0.48 | 0.046216 | 10.6619 | 1.6582 | 0.49276 | 0.076635 | 1200 | Residential, Medium Density-Two-five dwellingunits per acre | PB-14 | Basin 3 Main Street, Parking Lot | [7 empty] | 346.0507 | City of Palm Bay | N/A | Basin 3 Main Street Parking Lot | Not provided. | Pervious Pavement | Completed | 2008 |  |  | A | 346 | $4,845 | Not provided | Not provided | Not provided | N/A | Structural | 2013 | Central Indian River Lagoon | Not provided | Not provided | Not provided | BMPTrains | yes | 83.8838 | 187.0314
22042 | City of Palm Bay | Central IRL | A | IR12-21 | 0.56 | 0.48 | 0.0029236 | 10.6619 | 1.6582 | 0.031171 | 0.0048478 | 1700 | Institutional (Educational,religious,health and military facilities) | PB-14 | Basin 3 Main Street, Parking Lot | Pervious pavement | 984.0 | 100% | 984 | 128.6 | 100% | 128.6 | 358.877 | City of Palm Bay | N/A | Basin 3 Main Street Parking Lot | Not provided. | Pervious Pavement | Completed | 2008 |  |  | A | 346 | $4,845 | Not provided | Not provided | Not provided | N/A | Structural | 2013 | Central Indian River Lagoon | Not provided | Not provided | Not provided | BMPTrains | yes | 18.2476 | 11.8313
22043 | City of Palm Bay | Central IRL | A | IR12-21 | 0.56 | 0.48 | 0.0029236 | 10.6619 | 1.6582 | 0.031171 | 0.0048478 | 1700 | Institutional (Educational,religious,health and military facilities) | PB-14 | Basin 3 Main Street, Parking Lot | [7 empty] | 346.0507 | City of Palm Bay | N/A | Basin 3 Main Street Parking Lot | Not provided. | Pervious Pavement | Completed | 2008 |  |  | A | 346 | $4,845 | Not provided | Not provided | Not provided | N/A | Structural | 2013 | Central Indian River Lagoon | Not provided | Not provided | Not provided | BMPTrains | yes | 18.2476 | 11.8313
22044 | City of Palm Bay | Central IRL | A | IR12-21 | 0.56 | 0.48 | 0.037369 | 10.6619 | 1.6582 | 0.39842 | 0.061964 | 1330 | Residential, High density; Multiple Dwelling Units, Low Rise <Two stories or less> | PB-14 | Basin 3 Main Street, Parking Lot | Pervious pavement | 984.0 | 100% | 984 | 128.6 | 100% | 128.6 | 358.877 | City of Palm Bay | N/A | Basin 3 Main Street Parking Lot | Not provided. | Pervious Pavement | Completed | 2008 |  |  | A | 346 | $4,845 | Not provided | Not provided | Not provided | N/A | Structural | 2013 | Central Indian River Lagoon | Not provided | Not provided | Not provided | BMPTrains | yes | 52.8253 | 151.2253
22045 | City of Palm Bay | Central IRL | A | IR12-21 | 0.56 | 0.48 | 0.037369 | 10.6619 | 1.6582 | 0.39842 | 0.061964 | 1330 | Residential, High density; Multiple Dwelling Units, Low Rise <Two stories or less> | PB-14 | Basin 3 Main Street, Parking Lot | [7 empty] | 346.0507 | City of Palm Bay | N/A | Basin 3 Main Street Parking Lot | Not provided. | Pervious Pavement | Completed | 2008 |  |  | A | 346 | $4,845 | Not provided | Not provided | Not provided | N/A | Structural | 2013 | Central Indian River Lagoon | Not provided | Not provided | Not provided | BMPTrains | yes | 52.8253 | 151.2253
22046 | City of Palm Bay | Central IRL | A | IR12-21 | 0.56 | 0.48 | 0.031193 | 10.6619 | 1.6582 | 0.33258 | 0.051723 | 1420 | Wholesale Sales and Services <Excluding warehouses associated with industrial use> | PB-14 | Basin 3 Main Street, Parking Lot | Pervious pavement | 984.0 | 100% | 984 | 128.6 | 100% | 128.6 | 358.877 | City of Palm Bay | N/A | Basin 3 Main Street Parking Lot | Not provided. | Pervious Pavement | Completed | 2008 |  |  | A | 346 | $4,845 | Not provided | Not provided | Not provided | N/A | Structural | 2013 | Central Indian River Lagoon | Not provided | Not provided | Not provided | BMPTrains | yes | 50.7569 | 126.2331
22047 | City of Palm Bay | Central IRL | A | IR12-21 | 0.56 | 0.48 | 0.031193 | 10.6619 | 1.6582 | 0.33258 | 0.051723 | 1420 | Wholesale Sales and Services <Excluding warehouses associated with industrial use> | PB-14 | Basin 3 Main Street, Parking Lot | [7 empty] | 346.0507 | City of Palm Bay | N/A | Basin 3 Main Street Parking Lot | Not provided. | Pervious Pavement | Completed | 2008 |  |  | A | 346 | $4,845 | Not provided | Not provided | Not provided | N/A | Structural | 2013 | Central Indian River Lagoon | Not provided | Not provided | Not provided | BMPTrains | yes | 50.7569 | 126.2331
22048 | City of Palm Bay | Central IRL | A | IR12-21 | 0.56 | 0.48 | 0.001691 | 10.6619 | 1.6582 | 0.018029 | 0.0028039 | 1410 | Retail Sales and Services | PB-14 | Basin 3 Main Street, Parking Lot | Pervious pavement | 984.0 | 100% | 984 | 128.6 | 100% | 128.6 | 358.877 | City of Palm Bay | N/A | Basin 3 Main Street Parking Lot | Not provided. | Pervious Pavement | Completed | 2008 |  |  | A | 346 | $4,845 | Not provided | Not provided | Not provided | N/A | Structural | 2013 | Central Indian River Lagoon | Not provided | Not provided | Not provided | BMPTrains | yes | 13.8308 | 6.8431
22049 | City of Palm Bay | Central IRL | A | IR12-21 | 0.56 | 0.48 | 0.001691 | 10.6619 | 1.6582 | 0.018029 | 0.0028039 | 1410 | Retail Sales and Services | PB-14 | Basin 3 Main Street, Parking Lot | [7 empty] | 346.0507 | City of Palm Bay | N/A | Basin 3 Main Street Parking Lot | Not provided. | Pervious Pavement | Completed | 2008 |  |  | A | 346 | $4,845 | Not provided | Not provided | Not provided | N/A | Structural | 2013 | Central Indian River Lagoon | Not provided | Not provided | Not provided | BMPTrains | yes | 13.8308 | 6.8431
22050 | City of Palm Bay | Central IRL | A | IR12-21 | 0.56 | 0.48 | 0.00075197 | 11.7368 | 1.5497 | 0.0088257 | 0.0011653 | 1400 | Commercial and Services | PB-14 | Basin 3 Main Street, Parking Lot | Pervious pavement | 984.0 | 100% | 984 | 128.6 | 100% | 128.6 | 358.877 | City of Palm Bay | N/A | Basin 3 Main Street Parking Lot | Not provided. | Pervious Pavement | Completed | 2008 |  |  | A | 346 | $4,845 | Not provided | Not provided | Not provided | N/A | Structural | 2013 | Central Indian River Lagoon | Not provided | Not provided | Not provided | BMPTrains | yes | 9.0004 | 3.0431
22051 | City of Palm Bay | Central IRL | A | IR12-21 | 0.56 | 0.48 | 0.00075197 | 11.7368 | 1.5497 | 0.0088257 | 0.0011653 | 1400 | Commercial and Services | PB-14 | Basin 3 Main Street, Parking Lot | [7 empty] | 346.0507 | City of Palm Bay | N/A | Basin 3 Main Street Parking Lot | Not provided. | Pervious Pavement | Completed | 2008 |  |  | A | 346 | $4,845 | Not provided | Not provided | Not provided | N/A | Structural | 2013 | Central Indian River Lagoon | Not provided | Not provided | Not provided | BMPTrains | yes | 9.0004 | 3.0431
22052 | FDOT District 5 | Central IRL | A | IR12-21 | 0.56 | 0.48 | 0.0037394 | 9.535 | 1.473 | 0.035655 | 0.0055083 | 1200 | Residential, Medium Density-Two-five dwellingunits per acre | PB-14 | Basin 3 Main Street, Parking Lot | Pervious pavement | 984.0 | 100% | 984 | 128.6 | 100% | 128.6 | 358.877 | City of Palm Bay | N/A | Basin 3 Main Street Parking Lot | Not provided. | Pervious Pavement | Completed | 2008 |  |  | A | 346 | $4,845 | Not provided | Not provided | Not provided | N/A | Structural | 2013 | Central Indian River Lagoon | Not provided | Not provided | Not provided | BMPTrains | yes | 24.063 | 15.1328
22053 | FDOT District 5 | Central IRL | A | IR12-21 | 0.56 | 0.48 | 0.0037394 | 9.535 | 1.473 | 0.035655 | 0.0055083 | 1200 | Residential, Medium Density-Two-five dwellingunits per acre | PB-14 | Basin 3 Main Street, Parking Lot | [7 empty] | 346.0507 | City of Palm Bay | N/A | Basin 3 Main Street Parking Lot | Not provided. | Pervious Pavement | Completed | 2008 |  |  | A | 346 | $4,845 | Not provided | Not provided | Not provided | N/A | Structural | 2013 | Central Indian River Lagoon | Not provided | Not provided | Not provided | BMPTrains | yes | 24.063 | 15.1328
22054 | FDOT District 5 | Central IRL | A | IR12-21 | 0.56 | 0.48 | 0.041294 | 9.535 | 1.473 | 0.39373 | 0.060827 | 8140 | Roads and Highways | PB-14 | Basin 3 Main Street, Parking Lot | Pervious pavement | 984.0 | 100% | 984 | 128.6 | 100% | 128.6 | 358.877 | City of Palm Bay | N/A | Basin 3 Main Street Parking Lot | Not provided. | Pervious Pavement | Completed | 2008 |  |  | A | 346 | $4,845 | Not provided | Not provided | Not provided | N/A | Structural | 2013 | Central Indian River Lagoon | Not provided | Not provided | Not provided | BMPTrains | yes | 83.0592 | 167.1094
22055 | FDOT District 5 | Central IRL | A | IR12-21 | 0.56 | 0.48 | 0.041294 | 9.535 | 1.473 | 0.39373 | 0.060827 | 8140 | Roads and Highways | PB-14 | Basin 3 Main Street, Parking Lot | [7 empty] | 346.0507 | City of Palm Bay | N/A | Basin 3 Main Street Parking Lot | Not provided. | Pervious Pavement | Completed | 2008 |  |  | A | 346 | $4,845 | Not provided | Not provided | Not provided | N/A | Structural | 2013 | Central Indian River Lagoon | Not provided | Not provided | Not provided | BMPTrains | yes | 83.0592 | 167.1094
22056 | FDOT District 5 | Central IRL | A | IR12-21 | 0.56 | 0.48 | 0.030406 | 9.535 | 1.473 | 0.28992 | 0.044789 | 1200 | Residential, Medium Density-Two-five dwellingunits per acre | PB-14 | Basin 3 Main Street, Parking Lot | Pervious pavement | 984.0 | 100% | 984 | 128.6 | 100% | 128.6 | 358.877 | City of Palm Bay | N/A | Basin 3 Main Street Parking Lot | Not provided. | Pervious Pavement | Completed | 2008 |  |  | A | 346 | $4,845 | Not provided | Not provided | Not provided | N/A | Structural | 2013 | Central Indian River Lagoon | Not provided | Not provided | Not provided | BMPTrains | yes | 84.6484 | 123.0474
22057 | FDOT District 5 | Central IRL | A | IR12-21 | 0.56 | 0.48 | 0.030406 | 9.535 | 1.473 | 0.28992 | 0.044789 | 1200 | Residential, Medium Density-Two-five dwellingunits per acre | PB-14 | Basin 3 Main Street, Parking Lot | [7 empty] | 346.0507 | City of Palm Bay | N/A | Basin 3 Main Street Parking Lot | Not provided. | Pervious Pavement | Completed | 2008 |  |  | A | 346 | $4,845 | Not provided | Not provided | Not provided | N/A | Structural | 2013 | Central Indian River Lagoon | Not provided | Not provided | Not provided | BMPTrains | yes | 84.6484 | 123.0474
22058 | FDOT District 5 | Central IRL | A | IR12-21 | 0.56 | 0.48 | 0.031126 | 9.535 | 1.473 | 0.29679 | 0.04585 | 8140 | Roads and Highways | PB-14 | Basin 3 Main Street, Parking Lot | Pervious pavement | 984.0 | 100% | 984 | 128.6 | 100% | 128.6 | 358.877 | City of Palm Bay | N/A | Basin 3 Main Street Parking Lot | Not provided. | Pervious Pavement | Completed | 2008 |  |  | A | 346 | $4,845 | Not provided | Not provided | Not provided | N/A | Structural | 2013 | Central Indian River Lagoon | Not provided | Not provided | Not provided | BMPTrains | yes | 67.6548 | 125.9638
22059 | FDOT District 5 | Central IRL | A | IR12-21 | 0.56 | 0.48 | 0.031126 | 9.535 | 1.473 | 0.29679 | 0.04585 | 8140 | Roads and Highways | PB-14 | Basin 3 Main Street, Parking Lot | [7 empty] | 346.0507 | City of Palm Bay | N/A | Basin 3 Main Street Parking Lot | Not provided. | Pervious Pavement | Completed | 2008 |  |  | A | 346 | $4,845 | Not provided | Not provided | Not provided | N/A | Structural | 2013 | Central Indian River Lagoon | Not provided | Not provided | Not provided | BMPTrains | yes | 67.6548 | 125.9638
22060 | FDOT District 5 | Central IRL | A | IR12-21 | 0.56 | 0.48 | 0.015693 | 9.3213 | 1.3218 | 0.14628 | 0.020744 | 1200 | Residential, Medium Density-Two-five dwellingunits per acre | PB-14 | Basin 3 Main Street, Parking Lot | Pervious pavement | 984.0 | 100% | 984 | 128.6 | 100% | 128.6 | 358.877 | City of Palm Bay | N/A | Basin 3 Main Street Parking Lot | Not provided. | Pervious Pavement | Completed | 2008 |  |  | A | 346 | $4,845 | Not provided | Not provided | Not provided | N/A | Structural | 2013 | Central Indian River Lagoon | Not provided | Not provided | Not provided | BMPTrains | yes | 50.2973 | 63.5086
22061 | FDOT District 5 | Central IRL | A | IR12-21 | 0.56 | 0.48 | 0.015693 | 9.3213 | 1.3218 | 0.14628 | 0.020744 | 1200 | Residential, Medium Density-Two-five dwellingunits per acre | PB-14 | Basin 3 Main Street, Parking Lot | [7 empty] | 346.0507 | City of Palm Bay | N/A | Basin 3 Main Street Parking Lot | Not provided. | Pervious Pavement | Completed | 2008 |  |  | A | 346 | $4,845 | Not provided | Not provided | Not provided | N/A | Structural | 2013 | Central Indian River Lagoon | Not provided | Not provided | Not provided | BMPTrains | yes | 50.2973 | 63.5086
22062 | FDOT District 5 | Central IRL | A | IR12-21 | 0.56 | 0.48 | 0.0099106 | 9.3213 | 1.3218 | 0.092379 | 0.0131 | 8140 | Roads and Highways | PB-14 | Basin 3 Main Street, Parking Lot | Pervious pavement | 984.0 | 100% | 984 | 128.6 | 100% | 128.6 | 358.877 | City of Palm Bay | N/A | Basin 3 Main Street Parking Lot | Not provided. | Pervious Pavement | Completed | 2008 |  |  | A | 346 | $4,845 | Not provided | Not provided | Not provided | N/A | Structural | 2013 | Central Indian River Lagoon | Not provided | Not provided | Not provided | BMPTrains | yes | 32.9578 | 40.1066
22063 | FDOT District 5 | Central IRL | A | IR12-21 | 0.56 | 0.48 | 0.0099106 | 9.3213 | 1.3218 | 0.092379 | 0.0131 | 8140 | Roads and Highways | PB-14 | Basin 3 Main Street, Parking Lot | [7 empty] | 346.0507 | City of Palm Bay | N/A | Basin 3 Main Street Parking Lot | Not provided. | Pervious Pavement | Completed | 2008 |  |  | A | 346 | $4,845 | Not provided | Not provided | Not provided | N/A | Structural | 2013 | Central Indian River Lagoon | Not provided | Not provided | Not provided | BMPTrains | yes | 32.9578 | 40.1066
22064 | FDOT District 5 | Central IRL | A | IR12-21 | 0.56 | 0.48 | 0.020872 | 8.4182 | 1.123 | 0.1757 | 0.02344 | 1200 | Residential, Medium Density-Two-five dwellingunits per acre | PB-14 | Basin 3 Main Street, Parking Lot | Pervious pavement | 984.0 | 100% | 984 | 128.6 | 100% | 128.6 | 358.877 | City of Palm Bay | N/A | Basin 3 Main Street Parking Lot | Not provided. | Pervious Pavement | Completed | 2008 |  |  | A | 346 | $4,845 | Not provided | Not provided | Not provided | N/A | Structural | 2013 | Central Indian River Lagoon | Not provided | Not provided | Not provided | BMPTrains | yes | 50.2445 | 84.464
22065 | FDOT District 5 | Central IRL | A | IR12-21 | 0.56 | 0.48 | 0.020872 | 8.4182 | 1.123 | 0.1757 | 0.02344 | 1200 | Residential, Medium Density-Two-five dwellingunits per acre | PB-14 | Basin 3 Main Street, Parking Lot | [7 empty] | 346.0507 | City of Palm Bay | N/A | Basin 3 Main Street Parking Lot | Not provided. | Pervious Pavement | Completed | 2008 |  |  | A | 346 | $4,845 | Not provided | Not provided | Not provided | N/A | Structural | 2013 | Central Indian River Lagoon | Not provided | Not provided | Not provided | BMPTrains | yes | 50.2445 | 84.464
22066 | FDOT District 5 | Central IRL | A | IR12-21 | 0.56 | 0.48 | 0.022009 | 8.4182 | 1.123 | 0.18527 | 0.024717 | 8140 | Roads and Highways | PB-14 | Basin 3 Main Street, Parking Lot | Pervious pavement | 984.0 | 100% | 984 | 128.6 | 100% | 128.6 | 358.877 | City of Palm Bay | N/A | Basin 3 Main Street Parking Lot | Not provided. | Pervious Pavement | Completed | 2008 |  |  | A | 346 | $4,845 | Not provided | Not provided | Not provided | N/A | Structural | 2013 | Central Indian River Lagoon | Not provided | Not provided | Not provided | BMPTrains | yes | 60.3691 | 89.0655
22067 | FDOT District 5 | Central IRL | A | IR12-21 | 0.56 | 0.48 | 0.022009 | 8.4182 | 1.123 | 0.18527 | 0.024717 | 8140 | Roads and Highways | PB-14 | Basin 3 Main Street, Parking Lot | [7 empty] | 346.0507 | City of Palm Bay | N/A | Basin 3 Main Street Parking Lot | Not provided. | Pervious Pavement | Completed | 2008 |  |  | A | 346 | $4,845 | Not provided | Not provided | Not provided | N/A | Structural | 2013 | Central Indian River Lagoon | Not provided | Not provided | Not provided | BMPTrains | yes | 60.3691 | 89.0655
22068 | FDOT District 5 | Central IRL | A | IR12-21 | 0.56 | 0.48 | 0.00016175 | 8.4182 | 1.123 | 0.0013616 | 0.00018165 | 1430 | Professional Services | PB-14 | Basin 3 Main Street, Parking Lot | Pervious pavement | 984.0 | 100% | 984 | 128.6 | 100% | 128.6 | 358.877 | City of Palm Bay | N/A | Basin 3 Main Street Parking Lot | Not provided. | Pervious Pavement | Completed | 2008 |  |  | A | 346 | $4,845 | Not provided | Not provided | Not provided | N/A | Structural | 2013 | Central Indian River Lagoon | Not provided | Not provided | Not provided | BMPTrains | yes | 5.0738 | 0.65457
22069 | FDOT District 5 | Central IRL | A | IR12-21 | 0.56 | 0.48 | 0.00016175 | 8.4182 | 1.123 | 0.0013616 | 0.00018165 | 1430 | Professional Services | PB-14 | Basin 3 Main Street, Parking Lot | [7 empty] | 346.0507 | City of Palm Bay | N/A | Basin 3 Main Street Parking Lot | Not provided. | Pervious Pavement | Completed | 2008 |  |  | A | 346 | $4,845 | Not provided | Not provided | Not provided | N/A | Structural | 2013 | Central Indian River Lagoon | Not provided | Not provided | Not provided | BMPTrains | yes | 5.0738 | 0.65457
22070 | FDOT District 5 | Central IRL | A | IR12-21 | 0.56 | 0.48 | 7.5904e-07 | 9.9081 | 1.6311 | 7.5206e-06 | 1.2381e-06 | 1200 | Residential, Medium Density-Two-five dwellingunits per acre | PB-14 | Basin 3 Main Street, Parking Lot | Pervious pavement | 984.0 | 100% | 984 | 128.6 | 100% | 128.6 | 358.877 | City of Palm Bay | N/A | Basin 3 Main Street Parking Lot | Not provided. | Pervious Pavement | Completed | 2008 |  |  | A | 346 | $4,845 | Not provided | Not provided | Not provided | N/A | Structural | 2013 | Central Indian River Lagoon | Not provided | Not provided | Not provided | BMPTrains | yes | 0.26279 | 0.0030717
22071 | FDOT District 5 | Central IRL | A | IR12-21 | 0.56 | 0.48 | 7.5904e-07 | 9.9081 | 1.6311 | 7.5206e-06 | 1.2381e-06 | 1200 | Residential, Medium Density-Two-five dwellingunits per acre | PB-14 | Basin 3 Main Street, Parking Lot | [7 empty] | 346.0507 | City of Palm Bay | N/A | Basin 3 Main Street Parking Lot | Not provided. | Pervious Pavement | Completed | 2008 |  |  | A | 346 | $4,845 | Not provided | Not provided | Not provided | N/A | Structural | 2013 | Central Indian River Lagoon | Not provided | Not provided | Not provided | BMPTrains | yes | 0.26279 | 0.0030717
22072 | FDOT District 5 | Central IRL | A | IR12-21 | 0.56 | 0.48 | 0.012548 | 10.7242 | 1.4655 | 0.13457 | 0.018389 | 1200 | Residential, Medium Density-Two-five dwellingunits per acre | PB-14 | Basin 3 Main Street, Parking Lot | Pervious pavement | 984.0 | 100% | 984 | 128.6 | 100% | 128.6 | 358.877 | City of Palm Bay | N/A | Basin 3 Main Street Parking Lot | Not provided. | Pervious Pavement | Completed | 2008 |  |  | A | 346 | $4,845 | Not provided | Not provided | Not provided | N/A | Structural | 2013 | Central Indian River Lagoon | Not provided | Not provided | Not provided | BMPTrains | yes | 49.0096 | 50.7811
22073 | FDOT District 5 | Central IRL | A | IR12-21 | 0.56 | 0.48 | 0.012548 | 10.7242 | 1.4655 | 0.13457 | 0.018389 | 1200 | Residential, Medium Density-Two-five dwellingunits per acre | PB-14 | Basin 3 Main Street, Parking Lot | [7 empty] | 346.0507 | City of Palm Bay | N/A | Basin 3 Main Street Parking Lot | Not provided. | Pervious Pavement | Completed | 2008 |  |  | A | 346 | $4,845 | Not provided | Not provided | Not provided | N/A | Structural | 2013 | Central Indian River Lagoon | Not provided | Not provided | Not provided | BMPTrains | yes | 49.0096 | 50.7811
22074 | FDOT District 5 | Central IRL | A | IR12-21 | 0.56 | 0.48 | 0.013593 | 10.7242 | 1.4655 | 0.14578 | 0.019921 | 1430 | Professional Services | PB-14 | Basin 3 Main Street, Parking Lot | Pervious pavement | 984.0 | 100% | 984 | 128.6 | 100% | 128.6 | 358.877 | City of Palm Bay | N/A | Basin 3 Main Street Parking Lot | Not provided. | Pervious Pavement | Completed | 2008 |  |  | A | 346 | $4,845 | Not provided | Not provided | Not provided | N/A | Structural | 2013 | Central Indian River Lagoon | Not provided | Not provided | Not provided | BMPTrains | yes | 71.762 | 55.0096
22075 | FDOT District 5 | Central IRL | A | IR12-21 | 0.56 | 0.48 | 0.013593 | 10.7242 | 1.4655 | 0.14578 | 0.019921 | 1430 | Professional Services | PB-14 | Basin 3 Main Street, Parking Lot | [7 empty] | 346.0507 | City of Palm Bay | N/A | Basin 3 Main Street Parking Lot | Not provided. | Pervious Pavement | Completed | 2008 |  |  | A | 346 | $4,845 | Not provided | Not provided | Not provided | N/A | Structural | 2013 | Central Indian River Lagoon | Not provided | Not provided | Not provided | BMPTrains | yes | 71.762 | 55.0096
22076 | FDOT District 5 | Central IRL | A | IR12-21 | 0.56 | 0.48 | 2.9195e-06 | 10.1446 | 1.3983 | 2.9617e-05 | 4.0825e-06 | 1200 | Residential, Medium Density-Two-five dwellingunits per acre | PB-14 | Basin 3 Main Street, Parking Lot | Pervious pavement | 984.0 | 100% | 984 | 128.6 | 100% | 128.6 | 358.877 | City of Palm Bay | N/A | Basin 3 Main Street Parking Lot | Not provided. | Pervious Pavement | Completed | 2008 |  |  | A | 346 | $4,845 | Not provided | Not provided | Not provided | N/A | Structural | 2013 | Central Indian River Lagoon | Not provided | Not provided | Not provided | BMPTrains | yes | 1.2703 | 0.011815
22077 | FDOT District 5 | Central IRL | A | IR12-21 | 0.56 | 0.48 | 2.9195e-06 | 10.1446 | 1.3983 | 2.9617e-05 | 4.0825e-06 | 1200 | Residential, Medium Density-Two-five dwellingunits per acre | PB-14 | Basin 3 Main Street, Parking Lot | [7 empty] | 346.0507 | City of Palm Bay | N/A | Basin 3 Main Street Parking Lot | Not provided. | Pervious Pavement | Completed | 2008 |  |  | A | 346 | $4,845 | Not provided | Not provided | Not provided | N/A | Structural | 2013 | Central Indian River Lagoon | Not provided | Not provided | Not provided | BMPTrains | yes | 1.2703 | 0.011815
22078 | FDOT District 5 | Central IRL | A | IR12-21 | 0.56 | 0.48 | 0.017956 | 10.1446 | 1.3983 | 0.18216 | 0.025109 | 8140 | Roads and Highways | PB-14 | Basin 3 Main Street, Parking Lot | Pervious pavement | 984.0 | 100% | 984 | 128.6 | 100% | 128.6 | 358.877 | City of Palm Bay | N/A | Basin 3 Main Street Parking Lot | Not provided. | Pervious Pavement | Completed | 2008 |  |  | A | 346 | $4,845 | Not provided | Not provided | Not provided | N/A | Structural | 2013 | Central Indian River Lagoon | Not provided | Not provided | Not provided | BMPTrains | yes | 57.4907 | 72.6652
22079 | FDOT District 5 | Central IRL | A | IR12-21 | 0.56 | 0.48 | 0.017956 | 10.1446 | 1.3983 | 0.18216 | 0.025109 | 8140 | Roads and Highways | PB-14 | Basin 3 Main Street, Parking Lot | [7 empty] | 346.0507 | City of Palm Bay | N/A | Basin 3 Main Street Parking Lot | Not provided. | Pervious Pavement | Completed | 2008 |  |  | A | 346 | $4,845 | Not provided | Not provided | Not provided | N/A | Structural | 2013 | Central Indian River Lagoon | Not provided | Not provided | Not provided | BMPTrains | yes | 57.4907 | 72.6652
22080 | FDOT District 5 | Central IRL | A | IR12-21 | 0.56 | 0.48 | 0.024013 | 9.1851 | 1.2954 | 0.22056 | 0.031106 | 1200 | Residential, Medium Density-Two-five dwellingunits per acre | PB-14 | Basin 3 Main Street, Parking Lot | Pervious pavement | 984.0 | 100% | 984 | 128.6 | 100% | 128.6 | 358.877 | City of Palm Bay | N/A | Basin 3 Main Street Parking Lot | Not provided. | Pervious Pavement | Completed | 2008 |  |  | A | 346 | $4,845 | Not provided | Not provided | Not provided | N/A | Structural | 2013 | Central Indian River Lagoon | Not provided | Not provided | Not provided | BMPTrains | yes | 102.7132 | 97.1781
22081 | FDOT District 5 | Central IRL | A | IR12-21 | 0.56 | 0.48 | 0.024013 | 9.1851 | 1.2954 | 0.22056 | 0.031106 | 1200 | Residential, Medium Density-Two-five dwellingunits per acre | PB-14 | Basin 3 Main Street, Parking Lot | [7 empty] | 346.0507 | City of Palm Bay | N/A | Basin 3 Main Street Parking Lot | Not provided. | Pervious Pavement | Completed | 2008 |  |  | A | 346 | $4,845 | Not provided | Not provided | Not provided | N/A | Structural | 2013 | Central Indian River Lagoon | Not provided | Not provided | Not provided | BMPTrains | yes | 102.7132 | 97.1781
22082 | FDOT District 5 | Central IRL | A | IR12-21 | 0.56 | 0.48 | 0.011613 | 9.1851 | 1.2954 | 0.10667 | 0.015044 | 8140 | Roads and Highways | PB-14 | Basin 3 Main Street, Parking Lot | Pervious pavement | 984.0 | 100% | 984 | 128.6 | 100% | 128.6 | 358.877 | City of Palm Bay | N/A | Basin 3 Main Street Parking Lot | Not provided. | Pervious Pavement | Completed | 2008 |  |  | A | 346 | $4,845 | Not provided | Not provided | Not provided | N/A | Structural | 2013 | Central Indian River Lagoon | Not provided | Not provided | Not provided | BMPTrains | yes | 67.1507 | 46.9982
22083 | FDOT District 5 | Central IRL | A | IR12-21 | 0.56 | 0.48 | 0.011613 | 9.1851 | 1.2954 | 0.10667 | 0.015044 | 8140 | Roads and Highways | PB-14 | Basin 3 Main Street, Parking Lot | [7 empty] | 346.0507 | City of Palm Bay | N/A | Basin 3 Main Street Parking Lot | Not provided. | Pervious Pavement | Completed | 2008 |  |  | A | 346 | $4,845 | Not provided | Not provided | Not provided | N/A | Structural | 2013 | Central Indian River Lagoon | Not provided | Not provided | Not provided | BMPTrains | yes | 67.1507 | 46.9982
22084 | FDOT District 5 | Central IRL | A | IR12-21 | 0.56 | 0.48 | 0.028 | 9.1851 | 1.2954 | 0.25718 | 0.03627 | 1210 | Fixed Single Family Units | PB-14 | Basin 3 Main Street, Parking Lot | Pervious pavement | 984.0 | 100% | 984 | 128.6 | 100% | 128.6 | 358.877 | City of Palm Bay | N/A | Basin 3 Main Street Parking Lot | Not provided. | Pervious Pavement | Completed | 2008 |  |  | A | 346 | $4,845 | Not provided | Not provided | Not provided | N/A | Structural | 2013 | Central Indian River Lagoon | Not provided | Not provided | Not provided | BMPTrains | yes | 53.0418 | 113.3111
22085 | FDOT District 5 | Central IRL | A | IR12-21 | 0.56 | 0.48 | 0.028 | 9.1851 | 1.2954 | 0.25718 | 0.03627 | 1210 | Fixed Single Family Units | PB-14 | Basin 3 Main Street, Parking Lot | [7 empty] | 346.0507 | City of Palm Bay | N/A | Basin 3 Main Street Parking Lot | Not provided. | Pervious Pavement | Completed | 2008 |  |  | A | 346 | $4,845 | Not provided | Not provided | Not provided | N/A | Structural | 2013 | Central Indian River Lagoon | Not provided | Not provided | Not provided | BMPTrains | yes | 53.0418 | 113.3111
22086 | FDOT District 5 | Central IRL | A | IR12-21 | 0.56 | 0.48 | 0.020368 | 9.1851 | 1.2954 | 0.18708 | 0.026384 | 1210 | Fixed Single Family Units | PB-14 | Basin 3 Main Street, Parking Lot | Pervious pavement | 984.0 | 100% | 984 | 128.6 | 100% | 128.6 | 358.877 | City of Palm Bay | N/A | Basin 3 Main Street Parking Lot | Not provided. | Pervious Pavement | Completed | 2008 |  |  | A | 346 | $4,845 | Not provided | Not provided | Not provided | N/A | Structural | 2013 | Central Indian River Lagoon | Not provided | Not provided | Not provided | BMPTrains | yes | 42.4851 | 82.4266
22087 | FDOT District 5 | Central IRL | A | IR12-21 | 0.56 | 0.48 | 0.020368 | 9.1851 | 1.2954 | 0.18708 | 0.026384 | 1210 | Fixed Single Family Units | PB-14 | Basin 3 Main Street, Parking Lot | [7 empty] | 346.0507 | City of Palm Bay | N/A | Basin 3 Main Street Parking Lot | Not provided. | Pervious Pavement | Completed | 2008 |  |  | A | 346 | $4,845 | Not provided | Not provided | Not provided | N/A | Structural | 2013 | Central Indian River Lagoon | Not provided | Not provided | Not provided | BMPTrains | yes | 42.4851 | 82.4266
22088 | FDOT District 5 | Central IRL | A | IR12-21 | 0.56 | 0.48 | 0.014382 | 10.5226 | 1.9199 | 0.15134 | 0.027613 | 1200 | Residential, Medium Density-Two-five dwellingunits per acre | PB-14 | Basin 3 Main Street, Parking Lot | Pervious pavement | 984.0 | 100% | 984 | 128.6 | 100% | 128.6 | 358.877 | City of Palm Bay | N/A | Basin 3 Main Street Parking Lot | Not provided. | Pervious Pavement | Completed | 2008 |  |  | A | 346 | $4,845 | Not provided | Not provided | Not provided | N/A | Structural | 2013 | Central Indian River Lagoon | Not provided | Not provided | Not provided | BMPTrains | yes | 85.3536 | 58.2031
22089 | FDOT District 5 | Central IRL | A | IR12-21 | 0.56 | 0.48 | 0.014382 | 10.5226 | 1.9199 | 0.15134 | 0.027613 | 1200 | Residential, Medium Density-Two-five dwellingunits per acre | PB-14 | Basin 3 Main Street, Parking Lot | [7 empty] | 346.0507 | City of Palm Bay | N/A | Basin 3 Main Street Parking Lot | Not provided. | Pervious Pavement | Completed | 2008 |  |  | A | 346 | $4,845 | Not provided | Not provided | Not provided | N/A | Structural | 2013 | Central Indian River Lagoon | Not provided | Not provided | Not provided | BMPTrains | yes | 85.3536 | 58.2031
22090 | FDOT District 5 | Central IRL | A | IR12-21 | 0.56 | 0.48 | 0.040305 | 10.5226 | 1.9199 | 0.42411 | 0.077382 | 8140 | Roads and Highways | PB-14 | Basin 3 Main Street, Parking Lot | Pervious pavement | 984.0 | 100% | 984 | 128.6 | 100% | 128.6 | 358.877 | City of Palm Bay | N/A | Basin 3 Main Street Parking Lot | Not provided. | Pervious Pavement | Completed | 2008 |  |  | A | 346 | $4,845 | Not provided | Not provided | Not provided | N/A | Structural | 2013 | Central Indian River Lagoon | Not provided | Not provided | Not provided | BMPTrains | yes | 84.4865 | 163.1085
22091 | FDOT District 5 | Central IRL | A | IR12-21 | 0.56 | 0.48 | 0.040305 | 10.5226 | 1.9199 | 0.42411 | 0.077382 | 8140 | Roads and Highways | PB-14 | Basin 3 Main Street, Parking Lot | [7 empty] | 346.0507 | City of Palm Bay | N/A | Basin 3 Main Street Parking Lot | Not provided. | Pervious Pavement | Completed | 2008 |  |  | A | 346 | $4,845 | Not provided | Not provided | Not provided | N/A | Structural | 2013 | Central Indian River Lagoon | Not provided | Not provided | Not provided | BMPTrains | yes | 84.4865 | 163.1085
22092 | FDOT District 5 | Central IRL | A | IR12-21 | 0.56 | 0.48 | 3.309e-07 | 10.5226 | 1.9199 | 3.4819e-06 | 6.353e-07 | 1200 | Residential, Medium Density-Two-five dwellingunits per acre | PB-14 | Basin 3 Main Street, Parking Lot | Pervious pavement | 984.0 | 100% | 984 | 128.6 | 100% | 128.6 | 358.877 | City of Palm Bay | N/A | Basin 3 Main Street Parking Lot | Not provided. | Pervious Pavement | Completed | 2008 |  |  | A | 346 | $4,845 | Not provided | Not provided | Not provided | N/A | Structural | 2013 | Central Indian River Lagoon | Not provided | Not provided | Not provided | BMPTrains | yes | 0.21941 | 0.0013391
22093 | FDOT District 5 | Central IRL | A | IR12-21 | 0.56 | 0.48 | 3.309e-07 | 10.5226 | 1.9199 | 3.4819e-06 | 6.353e-07 | 1200 | Residential, Medium Density-Two-five dwellingunits per acre | PB-14 | Basin 3 Main Street, Parking Lot | [7 empty] | 346.0507 | City of Palm Bay | N/A | Basin 3 Main Street Parking Lot | Not provided. | Pervious Pavement | Completed | 2008 |  |  | A | 346 | $4,845 | Not provided | Not provided | Not provided | N/A | Structural | 2013 | Central Indian River Lagoon | Not provided | Not provided | Not provided | BMPTrains | yes | 0.21941 | 0.0013391
22094 | FDOT District 5 | Central IRL | A | IR12-21 | 0.56 | 0.48 | 0.00015626 | 9.7295 | 1.4556 | 0.0015203 | 0.00022745 | 1200 | Residential, Medium Density-Two-five dwellingunits per acre | PB-14 | Basin 3 Main Street, Parking Lot | Pervious pavement | 984.0 | 100% | 984 | 128.6 | 100% | 128.6 | 358.877 | City of Palm Bay | N/A | Basin 3 Main Street Parking Lot | Not provided. | Pervious Pavement | Completed | 2008 |  |  | A | 346 | $4,845 | Not provided | Not provided | Not provided | N/A | Structural | 2013 | Central Indian River Lagoon | Not provided | Not provided | Not provided | BMPTrains | yes | 10.1483 | 0.63235
22095 | FDOT District 5 | Central IRL | A | IR12-21 | 0.56 | 0.48 | 0.00015626 | 9.7295 | 1.4556 | 0.0015203 | 0.00022745 | 1200 | Residential, Medium Density-Two-five dwellingunits per acre | PB-14 | Basin 3 Main Street, Parking Lot | [7 empty] | 346.0507 | City of Palm Bay | N/A | Basin 3 Main Street Parking Lot | Not provided. | Pervious Pavement | Completed | 2008 |  |  | A | 346 | $4,845 | Not provided | Not provided | Not provided | N/A | Structural | 2013 | Central Indian River Lagoon | Not provided | Not provided | Not provided | BMPTrains | yes | 10.1483 | 0.63235
22096 | FDOT District 5 | Central IRL | A | IR12-21 | 0.56 | 0.48 | 0.00050704 | 9.7295 | 1.4556 | 0.0049333 | 0.00073805 | 1410 | Retail Sales and Services | PB-14 | Basin 3 Main Street, Parking Lot | Pervious pavement | 984.0 | 100% | 984 | 128.6 | 100% | 128.6 | 358.877 | City of Palm Bay | N/A | Basin 3 Main Street Parking Lot | Not provided. | Pervious Pavement | Completed | 2008 |  |  | A | 346 | $4,845 | Not provided | Not provided | Not provided | N/A | Structural | 2013 | Central Indian River Lagoon | Not provided | Not provided | Not provided | BMPTrains | yes | 21.167 | 2.0519
22097 | FDOT District 5 | Central IRL | A | IR12-21 | 0.56 | 0.48 | 0.00050704 | 9.7295 | 1.4556 | 0.0049333 | 0.00073805 | 1410 | Retail Sales and Services | PB-14 | Basin 3 Main Street, Parking Lot | [7 empty] | 346.0507 | City of Palm Bay | N/A | Basin 3 Main Street Parking Lot | Not provided. | Pervious Pavement | Completed | 2008 |  |  | A | 346 | $4,845 | Not provided | Not provided | Not provided | N/A | Structural | 2013 | Central Indian River Lagoon | Not provided | Not provided | Not provided | BMPTrains | yes | 21.167 | 2.0519
22098 | FDOT District 5 | Central IRL | A | IR12-21 | 0.56 | 0.48 | 0.0015316 | 10.2168 | 1.4956 | 0.015648 | 0.0022907 | 1200 | Residential, Medium Density-Two-five dwellingunits per acre | PB-14 | Basin 3 Main Street, Parking Lot | Pervious pavement | 984.0 | 100% | 984 | 128.6 | 100% | 128.6 | 358.877 | City of Palm Bay | N/A | Basin 3 Main Street Parking Lot | Not provided. | Pervious Pavement | Completed | 2008 |  |  | A | 346 | $4,845 | Not provided | Not provided | Not provided | N/A | Structural | 2013 | Central Indian River Lagoon | Not provided | Not provided | Not provided | BMPTrains | yes | 19.2094 | 6.1983
22099 | FDOT District 5 | Central IRL | A | IR12-21 | 0.56 | 0.48 | 0.0015316 | 10.2168 | 1.4956 | 0.015648 | 0.0022907 | 1200 | Residential, Medium Density-Two-five dwellingunits per acre | PB-14 | Basin 3 Main Street, Parking Lot | [7 empty] | 346.0507 | City of Palm Bay | N/A | Basin 3 Main Street Parking Lot | Not provided. | Pervious Pavement | Completed | 2008 |  |  | A | 346 | $4,845 | Not provided | Not provided | Not provided | N/A | Structural | 2013 | Central Indian River Lagoon | Not provided | Not provided | Not provided | BMPTrains | yes | 19.2094 | 6.1983
22100 | FDOT District 5 | Central IRL | A | IR12-21 | 0.56 | 0.48 | 0.020481 | 9.7355 | 1.3039 | 0.1994 | 0.026705 | 1200 | Residential, Medium Density-Two-five dwellingunits per acre | PB-14 | Basin 3 Main Street, Parking Lot | Pervious pavement | 984.0 | 100% | 984 | 128.6 | 100% | 128.6 | 358.877 | City of Palm Bay | N/A | Basin 3 Main Street Parking Lot | Not provided. | Pervious Pavement | Completed | 2008 |  |  | A | 346 | $4,845 | Not provided | Not provided | Not provided | N/A | Structural | 2013 | Central Indian River Lagoon | Not provided | Not provided | Not provided | BMPTrains | yes | 101.2837 | 82.8851
22101 | FDOT District 5 | Central IRL | A | IR12-21 | 0.56 | 0.48 | 0.020481 | 9.7355 | 1.3039 | 0.1994 | 0.026705 | 1200 | Residential, Medium Density-Two-five dwellingunits per acre | PB-14 | Basin 3 Main Street, Parking Lot | [7 empty] | 346.0507 | City of Palm Bay | N/A | Basin 3 Main Street Parking Lot | Not provided. | Pervious Pavement | Completed | 2008 |  |  | A | 346 | $4,845 | Not provided | Not provided | Not provided | N/A | Structural | 2013 | Central Indian River Lagoon | Not provided | Not provided | Not provided | BMPTrains | yes | 101.2837 | 82.8851
22102 | FDOT District 5 | Central IRL | A | IR12-21 | 0.56 | 0.48 | 0.0018829 | 9.7355 | 1.3039 | 0.018331 | 0.0024551 | 1410 | Retail Sales and Services | PB-14 | Basin 3 Main Street, Parking Lot | Pervious pavement | 984.0 | 100% | 984 | 128.6 | 100% | 128.6 | 358.877 | City of Palm Bay | N/A | Basin 3 Main Street Parking Lot | Not provided. | Pervious Pavement | Completed | 2008 |  |  | A | 346 | $4,845 | Not provided | Not provided | Not provided | N/A | Structural | 2013 | Central Indian River Lagoon | Not provided | Not provided | Not provided | BMPTrains | yes | 56.0303 | 7.62
22103 | FDOT District 5 | Central IRL | A | IR12-21 | 0.56 | 0.48 | 0.0018829 | 9.7355 | 1.3039 | 0.018331 | 0.0024551 | 1410 | Retail Sales and Services | PB-14 | Basin 3 Main Street, Parking Lot | [7 empty] | 346.0507 | City of Palm Bay | N/A | Basin 3 Main Street Parking Lot | Not provided. | Pervious Pavement | Completed | 2008 |  |  | A | 346 | $4,845 | Not provided | Not provided | Not provided | N/A | Structural | 2013 | Central Indian River Lagoon | Not provided | Not provided | Not provided | BMPTrains | yes | 56.0303 | 7.62
22104 | FDOT District 5 | Central IRL | A | IR12-21 | 0.56 | 0.48 | 0.0025882 | 8.7142 | 1.1824 | 0.022554 | 0.0030601 | 1200 | Residential, Medium Density-Two-five dwellingunits per acre | PB-14 | Basin 3 Main Street, Parking Lot | Pervious pavement | 984.0 | 100% | 984 | 128.6 | 100% | 128.6 | 358.877 | City of Palm Bay | N/A | Basin 3 Main Street Parking Lot | Not provided. | Pervious Pavement | Completed | 2008 |  |  | A | 346 | $4,845 | Not provided | Not provided | Not provided | N/A | Structural | 2013 | Central Indian River Lagoon | Not provided | Not provided | Not provided | BMPTrains | yes | 13.9228 | 10.474
22105 | FDOT District 5 | Central IRL | A | IR12-21 | 0.56 | 0.48 | 0.0025882 | 8.7142 | 1.1824 | 0.022554 | 0.0030601 | 1200 | Residential, Medium Density-Two-five dwellingunits per acre | PB-14 | Basin 3 Main Street, Parking Lot | [7 empty] | 346.0507 | City of Palm Bay | N/A | Basin 3 Main Street Parking Lot | Not provided. | Pervious Pavement | Completed | 2008 |  |  | A | 346 | $4,845 | Not provided | Not provided | Not provided | N/A | Structural | 2013 | Central Indian River Lagoon | Not provided | Not provided | Not provided | BMPTrains | yes | 13.9228 | 10.474
22106 | FDOT District 5 | Central IRL | A | IR12-21 | 0.56 | 0.48 | 0.03353 | 8.7142 | 1.1824 | 0.29218 | 0.039644 | 1550 | Other Light Industrial | PB-14 | Basin 3 Main Street, Parking Lot | Pervious pavement | 984.0 | 100% | 984 | 128.6 | 100% | 128.6 | 358.877 | City of Palm Bay | N/A | Basin 3 Main Street Parking Lot | Not provided. | Pervious Pavement | Completed | 2008 |  |  | A | 346 | $4,845 | Not provided | Not provided | Not provided | N/A | Structural | 2013 | Central Indian River Lagoon | Not provided | Not provided | Not provided | BMPTrains | yes | 93.8105 | 135.6893
22107 | FDOT District 5 | Central IRL | A | IR12-21 | 0.56 | 0.48 | 0.03353 | 8.7142 | 1.1824 | 0.29218 | 0.039644 | 1550 | Other Light Industrial | PB-14 | Basin 3 Main Street, Parking Lot | [7 empty] | 346.0507 | City of Palm Bay | N/A | Basin 3 Main Street Parking Lot | Not provided. | Pervious Pavement | Completed | 2008 |  |  | A | 346 | $4,845 | Not provided | Not provided | Not provided | N/A | Structural | 2013 | Central Indian River Lagoon | Not provided | Not provided | Not provided | BMPTrains | yes | 93.8105 | 135.6893
22108 | FDOT District 5 | Central IRL | A | IR12-21 | 0.56 | 0.48 | 0.0069104 | 8.7142 | 1.1824 | 0.060218 | 0.0081705 | 8140 | Roads and Highways | PB-14 | Basin 3 Main Street, Parking Lot | Pervious pavement | 984.0 | 100% | 984 | 128.6 | 100% | 128.6 | 358.877 | City of Palm Bay | N/A | Basin 3 Main Street Parking Lot | Not provided. | Pervious Pavement | Completed | 2008 |  |  | A | 346 | $4,845 | Not provided | Not provided | Not provided | N/A | Structural | 2013 | Central Indian River Lagoon | Not provided | Not provided | Not provided | BMPTrains | yes | 43.1372 | 27.9654
22109 | FDOT District 5 | Central IRL | A | IR12-21 | 0.56 | 0.48 | 0.0069104 | 8.7142 | 1.1824 | 0.060218 | 0.0081705 | 8140 | Roads and Highways | PB-14 | Basin 3 Main Street, Parking Lot | [7 empty] | 346.0507 | City of Palm Bay | N/A | Basin 3 Main Street Parking Lot | Not provided. | Pervious Pavement | Completed | 2008 |  |  | A | 346 | $4,845 | Not provided | Not provided | Not provided | N/A | Structural | 2013 | Central Indian River Lagoon | Not provided | Not provided | Not provided | BMPTrains | yes | 43.1372 | 27.9654
22110 | FDOT District 5 | Central IRL | A | IR12-21 | 0.56 | 0.48 | 0.002852 | 8.7142 | 1.1824 | 0.024853 | 0.0033721 | 1420 | Wholesale Sales and Services <Excluding warehouses associated with industrial use> | PB-14 | Basin 3 Main Street, Parking Lot | Pervious pavement | 984.0 | 100% | 984 | 128.6 | 100% | 128.6 | 358.877 | City of Palm Bay | N/A | Basin 3 Main Street Parking Lot | Not provided. | Pervious Pavement | Completed | 2008 |  |  | A | 346 | $4,845 | Not provided | Not provided | Not provided | N/A | Structural | 2013 | Central Indian River Lagoon | Not provided | Not provided | Not provided | BMPTrains | yes | 77.0314 | 11.5417
22111 | FDOT District 5 | Central IRL | A | IR12-21 | 0.56 | 0.48 | 0.002852 | 8.7142 | 1.1824 | 0.024853 | 0.0033721 | 1420 | Wholesale Sales and Services <Excluding warehouses associated with industrial use> | PB-14 | Basin 3 Main Street, Parking Lot | [7 empty] | 346.0507 | City of Palm Bay | N/A | Basin 3 Main Street Parking Lot | Not provided. | Pervious Pavement | Completed | 2008 |  |  | A | 346 | $4,845 | Not provided | Not provided | Not provided | N/A | Structural | 2013 | Central Indian River Lagoon | Not provided | Not provided | Not provided | BMPTrains | yes | 77.0314 | 11.5417
22112 | City of Palm Bay | Central IRL | A | IR12-21 | 0.56 | 0.48 | 0.61776 | 7.5075 | 1.0503 | 4.6378 | 0.64885 | 1550 | Other Light Industrial | PB-15 | Basin 3 Main Street, Improvements Channel Alignm* | Other structural BMP | 2,459.0 | 60% | 1,475.00 | 321.4 | 60% | 192.8 | 358.877 | City of Palm Bay | N/A | Basin 3 Main Street Improvements Channel Alignment | Not provided. | BMP Treatment Train | Completed | 2010 | 1.475 | 193 | A | 359 | $403,561 | Not provided | Not provided | Not provided | N/A | Structural | 2013 | Central Indian River Lagoon | Not provided | Not provided | Not provided | BMPTrains | yes | 200 | 2500
22113 | City of Palm Bay | Central IRL | A | IR12-21 | 0.56 | 0.48 | 0.039665 | 9.1359 | 1.2378 | 0.36237 | 0.049095 | 1400 | Commercial and Services | PB-15 | Basin 3 Main Street, Improvements Channel Alignm* | Other structural BMP | 2,459.0 | 60% | 1,475.00 | 321.4 | 60% | 192.8 | 358.877 | City of Palm Bay | N/A | Basin 3 Main Street Improvements Channel Alignment | Not provided. | BMP Treatment Train | Completed | 2010 | 1.475 | 193 | A | 359 | $403,561 | Not provided | Not provided | Not provided | N/A | Structural | 2013 | Central Indian River Lagoon | Not provided | Not provided | Not provided | BMPTrains | yes | 52.8618 | 160.517
22114 | City of Palm Bay | Central IRL | A | IR12-21 | 0.56 | 0.48 | 0.10857 | 9.1359 | 1.2378 | 0.99186 | 0.13438 | 1200 | Residential, Medium Density-Two-five dwellingunits per acre | PB-15 | Basin 3 Main Street, Improvements Channel Alignm* | Other structural BMP | 2,459.0 | 60% | 1,475.00 | 321.4 | 60% | 192.8 | 358.877 | City of Palm Bay | N/A | Basin 3 Main Street Improvements Channel Alignment | Not provided. | BMP Treatment Train | Completed | 2010 | 1.475 | 193 | A | 359 | $403,561 | Not provided | Not provided | Not provided | N/A | Structural | 2013 | Central Indian River Lagoon | Not provided | Not provided | Not provided | BMPTrains | yes | 111.6852 | 439.3524
22115 | City of Palm Bay | Central IRL | A | IR12-21 | 0.56 | 0.48 | 0.10624 | 9.1359 | 1.2378 | 0.97056 | 0.13149 | 1700 | Institutional (Educational,religious,health and military facilities) | PB-15 | Basin 3 Main Street, Improvements Channel Alignm* | Other structural BMP | 2,459.0 | 60% | 1,475.00 | 321.4 | 60% | 192.8 | 358.877 | City of Palm Bay | N/A | Basin 3 Main Street Improvements Channel Alignment | Not provided. | BMP Treatment Train | Completed | 2010 | 1.475 | 193 | A | 359 | $403,561 | Not provided | Not provided | Not provided | N/A | Structural | 2013 | Central Indian River Lagoon | Not provided | Not provided | Not provided | BMPTrains | yes | 157.2602 | 429.9208
22116 | City of Palm Bay | Central IRL | A | IR12-21 | 0.56 | 0.48 | 0.23036 | 9.1359 | 1.2378 | 2.1046 | 0.28514 | 1720 | Religious | PB-15 | Basin 3 Main Street, Improvements Channel Alignm* | Other structural BMP | 2,459.0 | 60% | 1,475.00 | 321.4 | 60% | 192.8 | 358.877 | City of Palm Bay | N/A | Basin 3 Main Street Improvements Channel Alignment | Not provided. | BMP Treatment Train | Completed | 2010 | 1.475 | 193 | A | 359 | $403,561 | Not provided | Not provided | Not provided | N/A | Structural | 2013 | Central Indian River Lagoon | Not provided | Not provided | Not provided | BMPTrains | yes | 127.3586 | 932.2521
22117 | City of Palm Bay | Central IRL | A | IR12-21 | 0.56 | 0.48 | 0.038167 | 9.1359 | 1.2378 | 0.34869 | 0.047241 | 1430 | Professional Services | PB-15 | Basin 3 Main Street, Improvements Channel Alignm* | Other structural BMP | 2,459.0 | 60% | 1,475.00 | 321.4 | 60% | 192.8 | 358.877 | City of Palm Bay | N/A | Basin 3 Main Street Improvements Channel Alignment | Not provided. | BMP Treatment Train | Completed | 2010 | 1.475 | 193 | A | 359 | $403,561 | Not provided | Not provided | Not provided | N/A | Structural | 2013 | Central Indian River Lagoon | Not provided | Not provided | Not provided | BMPTrains | yes | 54.359 | 154.4556
22118 | City of Palm Bay | Central IRL | A | IR12-21 | 0.56 | 0.48 | 0.070297 | 9.1359 | 1.2378 | 0.64223 | 0.087011 | 1410 | Retail Sales and Services | PB-15 | Basin 3 Main Street, Improvements Channel Alignm* | Other structural BMP | 2,459.0 | 60% | 1,475.00 | 321.4 | 60% | 192.8 | 358.877 | City of Palm Bay | N/A | Basin 3 Main Street Improvements Channel Alignment | Not provided. | BMP Treatment Train | Completed | 2010 | 1.475 | 193 | A | 359 | $403,561 | Not provided | Not provided | Not provided | N/A | Structural | 2013 | Central Indian River Lagoon | Not provided | Not provided | Not provided | BMPTrains | yes | 69.3419 | 284.4818
22119 | City of Palm Bay | Central IRL | A | IR12-21 | 0.56 | 0.48 | 0.34255 | 10.2785 | 1.3587 | 3.5209 | 0.46542 | 1420 | Wholesale Sales and Services <Excluding warehouses associated with industrial use> | PB-15 | Basin 3 Main Street, Improvements Channel Alignm* | Other structural BMP | 2,459.0 | 60% | 1,475.00 | 321.4 | 60% | 192.8 | 358.877 | City of Palm Bay | N/A | Basin 3 Main Street Improvements Channel Alignment | Not provided. | BMP Treatment Train | Completed | 2010 | 1.475 | 193 | A | 359 | $403,561 | Not provided | Not provided | Not provided | N/A | Structural | 2013 | Central Indian River Lagoon | Not provided | Not provided | Not provided | BMPTrains | yes | 155.4584 | 1386.2469
22120 | City of Palm Bay | Central IRL | A | IR12-21 | 0.56 | 0.48 | 0.27521 | 10.2785 | 1.3587 | 2.8288 | 0.37394 | 1750 | Governmental | PB-15 | Basin 3 Main Street, Improvements Channel Alignm* | Other structural BMP | 2,459.0 | 60% | 1,475.00 | 321.4 | 60% | 192.8 | 358.877 | City of Palm Bay | N/A | Basin 3 Main Street Improvements Channel Alignment | Not provided. | BMP Treatment Train | Completed | 2010 | 1.475 | 193 | A | 359 | $403,561 | Not provided | Not provided | Not provided | N/A | Structural | 2013 | Central Indian River Lagoon | Not provided | Not provided | Not provided | BMPTrains | yes | 144.5587 | 1113.7531
22121 | City of Palm Bay | Central IRL | A | IR12-21 | 0.56 | 0.48 | 0.079411 | 8.8455 | 1.2203 | 0.70243 | 0.096904 | 1200 | Residential, Medium Density-Two-five dwellingunits per acre | PB-15 | Basin 3 Main Street, Improvements Channel Alignm* | Other structural BMP | 2,459.0 | 60% | 1,475.00 | 321.4 | 60% | 192.8 | 358.877 | City of Palm Bay | N/A | Basin 3 Main Street Improvements Channel Alignment | Not provided. | BMP Treatment Train | Completed | 2010 | 1.475 | 193 | A | 359 | $403,561 | Not provided | Not provided | Not provided | N/A | Structural | 2013 | Central Indian River Lagoon | Not provided | Not provided | Not provided | BMPTrains | yes | 114.3509 | 321.3661
22122 | City of Palm Bay | Central IRL | A | IR12-21 | 0.56 | 0.48 | 0.0053122 | 8.8455 | 1.2203 | 0.046989 | 0.0064824 | 1210 | Fixed Single Family Units | PB-15 | Basin 3 Main Street, Improvements Channel Alignm* | Other structural BMP | 2,459.0 | 60% | 1,475.00 | 321.4 | 60% | 192.8 | 358.877 | City of Palm Bay | N/A | Basin 3 Main Street Improvements Channel Alignment | Not provided. | BMP Treatment Train | Completed | 2010 | 1.475 | 193 | A | 359 | $403,561 | Not provided | Not provided | Not provided | N/A | Structural | 2013 | Central Indian River Lagoon | Not provided | Not provided | Not provided | BMPTrains | yes | 38.0505 | 21.4977
22123 | City of Palm Bay | Central IRL | A | IR12-21 | 0.56 | 0.48 | 0.030007 | 8.8455 | 1.2203 | 0.26542 | 0.036616 | 1330 | Residential, High density; Multiple Dwelling Units, Low Rise <Two stories or less> | PB-15 | Basin 3 Main Street, Improvements Channel Alignm* | Other structural BMP | 2,459.0 | 60% | 1,475.00 | 321.4 | 60% | 192.8 | 358.877 | City of Palm Bay | N/A | Basin 3 Main Street Improvements Channel Alignment | Not provided. | BMP Treatment Train | Completed | 2010 | 1.475 | 193 | A | 359 | $403,561 | Not provided | Not provided | Not provided | N/A | Structural | 2013 | Central Indian River Lagoon | Not provided | Not provided | Not provided | BMPTrains | yes | 53.6755 | 121.4325
22124 | City of Palm Bay | Central IRL | A | IR12-21 | 0.56 | 0.48 | 0.23899 | 8.8455 | 1.2203 | 2.114 | 0.29163 | 1750 | Governmental | PB-15 | Basin 3 Main Street, Improvements Channel Alignm* | Other structural BMP | 2,459.0 | 60% | 1,475.00 | 321.4 | 60% | 192.8 | 358.877 | City of Palm Bay | N/A | Basin 3 Main Street Improvements Channel Alignment | Not provided. | BMP Treatment Train | Completed | 2010 | 1.475 | 193 | A | 359 | $403,561 | Not provided | Not provided | Not provided | N/A | Structural | 2013 | Central Indian River Lagoon | Not provided | Not provided | Not provided | BMPTrains | yes | 137.8393 | 967.1444
22125 | City of Palm Bay | Central IRL | A | IR12-21 | 0.56 | 0.48 | 0.46748 | 11.6347 | 1.6977 | 5.439 | 0.79364 | 1420 | Wholesale Sales and Services <Excluding warehouses associated with industrial use> | PB-15 | Basin 3 Main Street, Improvements Channel Alignm* | Other structural BMP | 2,459.0 | 60% | 1,475.00 | 321.4 | 60% | 192.8 | 358.877 | City of Palm Bay | N/A | Basin 3 Main Street Improvements Channel Alignment | Not provided. | BMP Treatment Train | Completed | 2010 | 1.475 | 193 | A | 359 | $403,561 | Not provided | Not provided | Not provided | N/A | Structural | 2013 | Central Indian River Lagoon | Not provided | Not provided | Not provided | BMPTrains | yes | 175.6719 | 1891.8357
22126 | City of Palm Bay | Central IRL | A | IR12-21 | 0.56 | 0.48 | 0.15028 | 11.6347 | 1.6977 | 1.7485 | 0.25513 | 1320 | Mobile Home Units | PB-15 | Basin 3 Main Street, Improvements Channel Alignm* | Other structural BMP | 2,459.0 | 60% | 1,475.00 | 321.4 | 60% | 192.8 | 358.877 | City of Palm Bay | N/A | Basin 3 Main Street Improvements Channel Alignment | Not provided. | BMP Treatment Train | Completed | 2010 | 1.475 | 193 | A | 359 | $403,561 | Not provided | Not provided | Not provided | N/A | Structural | 2013 | Central Indian River Lagoon | Not provided | Not provided | Not provided | BMPTrains | yes | 124.3286 | 608.1643
22127 | Natural Lands | Central IRL | A | IR12-21 | 0.56 | 0.48 | 0.46087 | 0 | 0 | 0 | 0 | 5300 | Reservoirs | PB-15 | Basin 3 Main Street, Improvements Channel Alignm* | Other structural BMP | 2,459.0 | 60% | 1,475.00 | 321.4 | 60% | 192.8 | 358.877 | City of Palm Bay | N/A | Basin 3 Main Street Improvements Channel Alignment | Not provided. | BMP Treatment Train | Completed | 2010 | 1.475 | 193 | A | 359 | $403,561 | Not provided | Not provided | Not provided | N/A | Structural | 2013 | Central Indian River Lagoon | Not provided | Not provided | Not provided | BMPTrains | yes | 168.8339 | 1865.083
22128 | City of Palm Bay | Central IRL | A | IR12-21 | 0.56 | 0.48 | 0.15689 | 0 | 0 | 0 | 0 | 8370 | Surface Water Collection Basin | PB-15 | Basin 3 Main Street, Improvements Channel Alignm* | Other structural BMP | 2,459.0 | 60% | 1,475.00 | 321.4 | 60% | 192.8 | 358.877 | City of Palm Bay | N/A | Basin 3 Main Street Improvements Channel Alignment | Not provided. | BMP Treatment Train | Completed | 2010 | 1.475 | 193 | A | 359 | $403,561 | Not provided | Not provided | Not provided | N/A | Structural | 2013 | Central Indian River Lagoon | Not provided | Not provided | Not provided | BMPTrains | yes | 197.006 | 634.917
22129 | City of Palm Bay | Central IRL | A | IR12-21 | 0.56 | 0.48 | 0.48132 | 9.4597 | 1.3895 | 4.5532 | 0.66882 | 1200 | Residential, Medium Density-Two-five dwellingunits per acre | PB-15 | Basin 3 Main Street, Improvements Channel Alignm* | Other structural BMP | 2,459.0 | 60% | 1,475.00 | 321.4 | 60% | 192.8 | 358.877 | City of Palm Bay | N/A | Basin 3 Main Street Improvements Channel Alignment | Not provided. | BMP Treatment Train | Completed | 2010 | 1.475 | 193 | A | 359 | $403,561 | Not provided | Not provided | Not provided | N/A | Structural | 2013 | Central Indian River Lagoon | Not provided | Not provided | Not provided | BMPTrains | yes | 238.2767 | 1947.8481
22130 | City of Palm Bay | Central IRL | A | IR12-21 | 0.56 | 0.48 | 0.0049908 | 9.4597 | 1.3895 | 0.047211 | 0.0069349 | 1780 | Commercial Child Care | PB-15 | Basin 3 Main Street, Improvements Channel Alignm* | Other structural BMP | 2,459.0 | 60% | 1,475.00 | 321.4 | 60% | 192.8 | 358.877 | City of Palm Bay | N/A | Basin 3 Main Street Improvements Channel Alignment | Not provided. | BMP Treatment Train | Completed | 2010 | 1.475 | 193 | A | 359 | $403,561 | Not provided | Not provided | Not provided | N/A | Structural | 2013 | Central Indian River Lagoon | Not provided | Not provided | Not provided | BMPTrains | yes | 62.1863 | 20.197
22131 | City of Palm Bay | Central IRL | A | IR12-21 | 0.56 | 0.48 | 0.0080327 | 9.4597 | 1.3895 | 0.075986 | 0.011162 | 1210 | Fixed Single Family Units | PB-15 | Basin 3 Main Street, Improvements Channel Alignm* | Other structural BMP | 2,459.0 | 60% | 1,475.00 | 321.4 | 60% | 192.8 | 358.877 | City of Palm Bay | N/A | Basin 3 Main Street Improvements Channel Alignment | Not provided. | BMP Treatment Train | Completed | 2010 | 1.475 | 193 | A | 359 | $403,561 | Not provided | Not provided | Not provided | N/A | Structural | 2013 | Central Indian River Lagoon | Not provided | Not provided | Not provided | BMPTrains | yes | 23.8064 | 32.507
22132 | City of Palm Bay | Central IRL | A | IR12-21 | 0.56 | 0.48 | 0.12342 | 9.4597 | 1.3895 | 1.1675 | 0.17149 | 1210 | Fixed Single Family Units | PB-15 | Basin 3 Main Street, Improvements Channel Alignm* | Other structural BMP | 2,459.0 | 60% | 1,475.00 | 321.4 | 60% | 192.8 | 358.877 | City of Palm Bay | N/A | Basin 3 Main Street Improvements Channel Alignment | Not provided. | BMP Treatment Train | Completed | 2010 | 1.475 | 193 | A | 359 | $403,561 | Not provided | Not provided | Not provided | N/A | Structural | 2013 | Central Indian River Lagoon | Not provided | Not provided | Not provided | BMPTrains | yes | 90.4015 | 499.4479
22133 | Natural Lands | Central IRL | A | IR12-21 | 0.56 | 0.48 | 0.61776 | 6.1188 | 0.76785 | 3.78 | 0.47435 | 3200 | Shrub and Brushland | PB-15 | Basin 3 Main Street, Improvements Channel Alignm* | Other structural BMP | 2,459.0 | 60% | 1,475.00 | 321.4 | 60% | 192.8 | 358.877 | City of Palm Bay | N/A | Basin 3 Main Street Improvements Channel Alignment | Not provided. | BMP Treatment Train | Completed | 2010 | 1.475 | 193 | A | 359 | $403,561 | Not provided | Not provided | Not provided | N/A | Structural | 2013 | Central Indian River Lagoon | Not provided | Not provided | Not provided | BMPTrains | yes | 200 | 2500
22134 | City of Palm Bay | Central IRL | A | IR12-21 | 0.56 | 0.48 | 0.025682 | 6.0918 | 0.77086 | 0.15645 | 0.019797 | 1550 | Other Light Industrial | PB-15 | Basin 3 Main Street, Improvements Channel Alignm* | Other structural BMP | 2,459.0 | 60% | 1,475.00 | 321.4 | 60% | 192.8 | 358.877 | City of Palm Bay | N/A | Basin 3 Main Street Improvements Channel Alignment | Not provided. | BMP Treatment Train | Completed | 2010 | 1.475 | 193 | A | 359 | $403,561 | Not provided | Not provided | Not provided | N/A | Structural | 2013 | Central Indian River Lagoon | Not provided | Not provided | Not provided | BMPTrains | yes | 104.1794 | 103.932
22135 | Natural Lands | Central IRL | A | IR12-21 | 0.56 | 0.48 | 0.59208 | 6.0918 | 0.77086 | 3.6069 | 0.45641 | 3200 | Shrub and Brushland | PB-15 | Basin 3 Main Street, Improvements Channel Alignm* | Other structural BMP | 2,459.0 | 60% | 1,475.00 | 321.4 | 60% | 192.8 | 358.877 | City of Palm Bay | N/A | Basin 3 Main Street Improvements Channel Alignment | Not provided. | BMP Treatment Train | Completed | 2010 | 1.475 | 193 | A | 359 | $403,561 | Not provided | Not provided | Not provided | N/A | Structural | 2013 | Central Indian River Lagoon | Not provided | Not provided | Not provided | BMPTrains | yes | 195.8649 | 2396.068
22136 | City of Palm Bay | Central IRL | A | IR12-21 | 0.56 | 0.48 | 0.33597 | 9.6735 | 1.3327 | 3.25 | 0.44776 | 1550 | Other Light Industrial | PB-15 | Basin 3 Main Street, Improvements Channel Alignm* | Other structural BMP | 2,459.0 | 60% | 1,475.00 | 321.4 | 60% | 192.8 | 358.877 | City of Palm Bay | N/A | Basin 3 Main Street Improvements Channel Alignment | Not provided. | BMP Treatment Train | Completed | 2010 | 1.475 | 193 | A | 359 | $403,561 | Not provided | Not provided | Not provided | N/A | Structural | 2013 | Central Indian River Lagoon | Not provided | Not provided | Not provided | BMPTrains | yes | 200.3017 | 1359.6101
22137 | City of Palm Bay | Central IRL | A | IR12-21 | 0.56 | 0.48 | 0.2818 | 9.6735 | 1.3327 | 2.726 | 0.37556 | 1420 | Wholesale Sales and Services <Excluding warehouses associated with industrial use> | PB-15 | Basin 3 Main Street, Improvements Channel Alignm* | Other structural BMP | 2,459.0 | 60% | 1,475.00 | 321.4 | 60% | 192.8 | 358.877 | City of Palm Bay | N/A | Basin 3 Main Street Improvements Channel Alignment | Not provided. | BMP Treatment Train | Completed | 2010 | 1.475 | 193 | A | 359 | $403,561 | Not provided | Not provided | Not provided | N/A | Structural | 2013 | Central Indian River Lagoon | Not provided | Not provided | Not provided | BMPTrains | yes | 138.6112 | 1140.3899
22138 | City of Palm Bay | Central IRL | A | IR12-21 | 0.56 | 0.48 | 0.037607 | 9.4856 | 1.3837 | 0.35673 | 0.052039 | 1400 | Commercial and Services | PB-15 | Basin 3 Main Street, Improvements Channel Alignm* | Other structural BMP | 2,459.0 | 60% | 1,475.00 | 321.4 | 60% | 192.8 | 358.877 | City of Palm Bay | N/A | Basin 3 Main Street Improvements Channel Alignment | Not provided. | BMP Treatment Train | Completed | 2010 | 1.475 | 193 | A | 359 | $403,561 | Not provided | Not provided | Not provided | N/A | Structural | 2013 | Central Indian River Lagoon | Not provided | Not provided | Not provided | BMPTrains | yes | 75.4104 | 152.1918
22139 | City of Palm Bay | Central IRL | A | IR12-21 | 0.56 | 0.48 | 0.58016 | 9.4856 | 1.3837 | 5.5031 | 0.80278 | 1200 | Residential, Medium Density-Two-five dwellingunits per acre | PB-15 | Basin 3 Main Street, Improvements Channel Alignm* | Other structural BMP | 2,459.0 | 60% | 1,475.00 | 321.4 | 60% | 192.8 | 358.877 | City of Palm Bay | N/A | Basin 3 Main Street Improvements Channel Alignment | Not provided. | BMP Treatment Train | Completed | 2010 | 1.475 | 193 | A | 359 | $403,561 | Not provided | Not provided | Not provided | N/A | Structural | 2013 | Central Indian River Lagoon | Not provided | Not provided | Not provided | BMPTrains | yes | 188.5452 | 2347.8082
22140 | City of Palm Bay | Central IRL | A | IR12-21 | 0.56 | 0.48 | 0.58871 | 11.8304 | 1.5621 | 6.9647 | 0.91962 | 1420 | Wholesale Sales and Services <Excluding warehouses associated with industrial use> | PB-15 | Basin 3 Main Street, Improvements Channel Alignm* | Other structural BMP | 2,459.0 | 60% | 1,475.00 | 321.4 | 60% | 192.8 | 358.877 | City of Palm Bay | N/A | Basin 3 Main Street Improvements Channel Alignment | Not provided. | BMP Treatment Train | Completed | 2010 | 1.475 | 193 | A | 359 | $403,561 | Not provided | Not provided | Not provided | N/A | Structural | 2013 | Central Indian River Lagoon | Not provided | Not provided | Not provided | BMPTrains | yes | 195.2996 | 2382.4347
22141 | City of Palm Bay | Central IRL | A | IR12-21 | 0.56 | 0.48 | 0.029051 | 11.8304 | 1.5621 | 0.34369 | 0.04538 | 1410 | Retail Sales and Services | PB-15 | Basin 3 Main Street, Improvements Channel Alignm* | Other structural BMP | 2,459.0 | 60% | 1,475.00 | 321.4 | 60% | 192.8 | 358.877 | City of Palm Bay | N/A | Basin 3 Main Street Improvements Channel Alignment | Not provided. | BMP Treatment Train | Completed | 2010 | 1.475 | 193 | A | 359 | $403,561 | Not provided | Not provided | Not provided | N/A | Structural | 2013 | Central Indian River Lagoon | Not provided | Not provided | Not provided | BMPTrains | yes | 104.7048 | 117.5653
22142 | City of Palm Bay | Central IRL | A | IR12-21 | 0.56 | 0.48 | 0.10375 | 10.9862 | 2.1132 | 1.1398 | 0.21925 | 1300 | Residential, High Density | PB-15 | Basin 3 Main Street, Improvements Channel Alignm* | Other structural BMP | 2,459.0 | 60% | 1,475.00 | 321.4 | 60% | 192.8 | 358.877 | City of Palm Bay | N/A | Basin 3 Main Street Improvements Channel Alignment | Not provided. | BMP Treatment Train | Completed | 2010 | 1.475 | 193 | A | 359 | $403,561 | Not provided | Not provided | Not provided | N/A | Structural | 2013 | Central Indian River Lagoon | Not provided | Not provided | Not provided | BMPTrains | yes | 116.7949 | 419.867
22143 | City of Palm Bay | Central IRL | A | IR12-21 | 0.56 | 0.48 | 0.3529 | 10.9862 | 2.1132 | 3.877 | 0.74574 | 1320 | Mobile Home Units | PB-15 | Basin 3 Main Street, Improvements Channel Alignm* | Other structural BMP | 2,459.0 | 60% | 1,475.00 | 321.4 | 60% | 192.8 | 358.877 | City of Palm Bay | N/A | Basin 3 Main Street Improvements Channel Alignment | Not provided. | BMP Treatment Train | Completed | 2010 | 1.475 | 193 | A | 359 | $403,561 | Not provided | Not provided | Not provided | N/A | Structural | 2013 | Central Indian River Lagoon | Not provided | Not provided | Not provided | BMPTrains | yes | 157.1258 | 1428.1397
22144 | City of Palm Bay | Central IRL | A | IR12-21 | 0.56 | 0.48 | 0.034313 | 10.9862 | 2.1132 | 0.37696 | 0.072509 | 1320 | Mobile Home Units | PB-15 | Basin 3 Main Street, Improvements Channel Alignm* | Other structural BMP | 2,459.0 | 60% | 1,475.00 | 321.4 | 60% | 192.8 | 358.877 | City of Palm Bay | N/A | Basin 3 Main Street Improvements Channel Alignment | Not provided. | BMP Treatment Train | Completed | 2010 | 1.475 | 193 | A | 359 | $403,561 | Not provided | Not provided | Not provided | N/A | Structural | 2013 | Central Indian River Lagoon | Not provided | Not provided | Not provided | BMPTrains | yes | 47.3728 | 138.8578
22145 | City of Palm Bay | Central IRL | A | IR12-21 | 0.56 | 0.48 | 0.073496 | 10.9862 | 2.1132 | 0.80744 | 0.15531 | 1320 | Mobile Home Units | PB-15 | Basin 3 Main Street, Improvements Channel Alignm* | Other structural BMP | 2,459.0 | 60% | 1,475.00 | 321.4 | 60% | 192.8 | 358.877 | City of Palm Bay | N/A | Basin 3 Main Street Improvements Channel Alignment | Not provided. | BMP Treatment Train | Completed | 2010 | 1.475 | 193 | A | 359 | $403,561 | Not provided | Not provided | Not provided | N/A | Structural | 2013 | Central Indian River Lagoon | Not provided | Not provided | Not provided | BMPTrains | yes | 71.7014 | 297.4277
22146 | City of Palm Bay | Central IRL | A | IR12-21 | 0.56 | 0.48 | 0.053303 | 10.9862 | 2.1132 | 0.58559 | 0.11264 | 1320 | Mobile Home Units | PB-15 | Basin 3 Main Street, Improvements Channel Alignm* | Other structural BMP | 2,459.0 | 60% | 1,475.00 | 321.4 | 60% | 192.8 | 358.877 | City of Palm Bay | N/A | Basin 3 Main Street Improvements Channel Alignment | Not provided. | BMP Treatment Train | Completed | 2010 | 1.475 | 193 | A | 359 | $403,561 | Not provided | Not provided | Not provided | N/A | Structural | 2013 | Central Indian River Lagoon | Not provided | Not provided | Not provided | BMPTrains | yes | 59.1586 | 215.7079
22147 | City of Palm Bay | Central IRL | A | IR12-21 | 0.56 | 0.48 | 0.60036 | 11.9985 | 1.5824 | 7.2034 | 0.94999 | 1420 | Wholesale Sales and Services <Excluding warehouses associated with industrial use> | PB-15 | Basin 3 Main Street, Improvements Channel Alignm* | Other structural BMP | 2,459.0 | 60% | 1,475.00 | 321.4 | 60% | 192.8 | 358.877 | City of Palm Bay | N/A | Basin 3 Main Street Improvements Channel Alignment | Not provided. | BMP Treatment Train | Completed | 2010 | 1.475 | 193 | A | 359 | $403,561 | Not provided | Not provided | Not provided | N/A | Structural | 2013 | Central Indian River Lagoon | Not provided | Not provided | Not provided | BMPTrains | yes | 197.1844 | 2429.5549
22148 | City of Palm Bay | Central IRL | A | IR12-21 | 0.56 | 0.48 | 0.017407 | 11.9985 | 1.5824 | 0.20886 | 0.027545 | 1410 | Retail Sales and Services | PB-15 | Basin 3 Main Street, Improvements Channel Alignm* | Other structural BMP | 2,459.0 | 60% | 1,475.00 | 321.4 | 60% | 192.8 | 358.877 | City of Palm Bay | N/A | Basin 3 Main Street Improvements Channel Alignment | Not provided. | BMP Treatment Train | Completed | 2010 | 1.475 | 193 | A | 359 | $403,561 | Not provided | Not provided | Not provided | N/A | Structural | 2013 | Central Indian River Lagoon | Not provided | Not provided | Not provided | BMPTrains | yes | 102.82 | 70.4451
22149 | City of Palm Bay | Central IRL | A | IR12-21 | 0.56 | 0.48 | 0.36964 | 8.0867 | 1.118 | 2.9892 | 0.41326 | 1550 | Other Light Industrial | PB-15 | Basin 3 Main Street, Improvements Channel Alignm* | Other structural BMP | 2,459.0 | 60% | 1,475.00 | 321.4 | 60% | 192.8 | 358.877 | City of Palm Bay | N/A | Basin 3 Main Street Improvements Channel Alignment | Not provided. | BMP Treatment Train | Completed | 2010 | 1.475 | 193 | A | 359 | $403,561 | Not provided | Not provided | Not provided | N/A | Structural | 2013 | Central Indian River Lagoon | Not provided | Not provided | Not provided | BMPTrains | yes | 159.8468 | 1495.8992
22150 | City of Palm Bay | Central IRL | A | IR12-21 | 0.56 | 0.48 | 0.24812 | 8.0867 | 1.118 | 2.0065 | 0.27739 | 1420 | Wholesale Sales and Services <Excluding warehouses associated with industrial use> | PB-15 | Basin 3 Main Street, Improvements Channel Alignm* | Other structural BMP | 2,459.0 | 60% | 1,475.00 | 321.4 | 60% | 192.8 | 358.877 | City of Palm Bay | N/A | Basin 3 Main Street Improvements Channel Alignment | Not provided. | BMP Treatment Train | Completed | 2010 | 1.475 | 193 | A | 359 | $403,561 | Not provided | Not provided | Not provided | N/A | Structural | 2013 | Central Indian River Lagoon | Not provided | Not provided | Not provided | BMPTrains | yes | 140.1749 | 1004.1008
22151 | City of Palm Bay | Central IRL | A | IR12-21 | 0.56 | 0.48 | 0.5436 | 5.0493 | 0.67932 | 2.7448 | 0.36928 | 7400 | Disturbed land | PB-15 | Basin 3 Main Street, Improvements Channel Alignm* | Other structural BMP | 2,459.0 | 60% | 1,475.00 | 321.4 | 60% | 192.8 | 358.877 | City of Palm Bay | N/A | Basin 3 Main Street Improvements Channel Alignment | Not provided. | BMP Treatment Train | Completed | 2010 | 1.475 | 193 | A | 359 | $403,561 | Not provided | Not provided | Not provided | N/A | Structural | 2013 | Central Indian River Lagoon | Not provided | Not provided | Not provided | BMPTrains | yes | 187.4935 | 2199.8804
22152 | City of Palm Bay | Central IRL | A | IR12-21 | 0.56 | 0.48 | 0.028405 | 5.0493 | 0.67932 | 0.14342 | 0.019296 | 8370 | Surface Water Collection Basin | PB-15 | Basin 3 Main Street, Improvements Channel Alignm* | Other structural BMP | 2,459.0 | 60% | 1,475.00 | 321.4 | 60% | 192.8 | 358.877 | City of Palm Bay | N/A | Basin 3 Main Street Improvements Channel Alignment | Not provided. | BMP Treatment Train | Completed | 2010 | 1.475 | 193 | A | 359 | $403,561 | Not provided | Not provided | Not provided | N/A | Structural | 2013 | Central Indian River Lagoon | Not provided | Not provided | Not provided | BMPTrains | yes | 104.6011 | 114.9501
22153 | City of Palm Bay | Central IRL | A | IR12-21 | 0.56 | 0.48 | 0.11699 | 11.2725 | 2.0025 | 1.3188 | 0.23428 | 1200 | Residential, Medium Density-Two-five dwellingunits per acre | PB-15 | Basin 3 Main Street, Improvements Channel Alignm* | Other structural BMP | 2,459.0 | 60% | 1,475.00 | 321.4 | 60% | 192.8 | 358.877 | City of Palm Bay | N/A | Basin 3 Main Street Improvements Channel Alignment | Not provided. | BMP Treatment Train | Completed | 2010 | 1.475 | 193 | A | 359 | $403,561 | Not provided | Not provided | Not provided | N/A | Structural | 2013 | Central Indian River Lagoon | Not provided | Not provided | Not provided | BMPTrains | yes | 115.6184 | 473.4601
22154 | City of Palm Bay | Central IRL | A | IR12-21 | 0.56 | 0.48 | 0.017344 | 11.2725 | 2.0025 | 0.19551 | 0.034732 | 1400 | Commercial and Services | PB-15 | Basin 3 Main Street, Improvements Channel Alignm* | Other structural BMP | 2,459.0 | 60% | 1,475.00 | 321.4 | 60% | 192.8 | 358.877 | City of Palm Bay | N/A | Basin 3 Main Street Improvements Channel Alignment | Not provided. | BMP Treatment Train | Completed | 2010 | 1.475 | 193 | A | 359 | $403,561 | Not provided | Not provided | Not provided | N/A | Structural | 2013 | Central Indian River Lagoon | Not provided | Not provided | Not provided | BMPTrains | yes | 51.5779 | 70.1888
22155 | City of Palm Bay | Central IRL | A | IR12-21 | 0.56 | 0.48 | 0.39591 | 11.2725 | 2.0025 | 4.4629 | 0.79281 | 1320 | Mobile Home Units | PB-15 | Basin 3 Main Street, Improvements Channel Alignm* | Other structural BMP | 2,459.0 | 60% | 1,475.00 | 321.4 | 60% | 192.8 | 358.877 | City of Palm Bay | N/A | Basin 3 Main Street Improvements Channel Alignment | Not provided. | BMP Treatment Train | Completed | 2010 | 1.475 | 193 | A | 359 | $403,561 | Not provided | Not provided | Not provided | N/A | Structural | 2013 | Central Indian River Lagoon | Not provided | Not provided | Not provided | BMPTrains | yes | 163.1016 | 1602.1809
22156 | City of Palm Bay | Central IRL | A | IR12-21 | 0.56 | 0.48 | 0.087517 | 11.2725 | 2.0025 | 0.98654 | 0.17525 | 1410 | Retail Sales and Services | PB-15 | Basin 3 Main Street, Improvements Channel Alignm* | Other structural BMP | 2,459.0 | 60% | 1,475.00 | 321.4 | 60% | 192.8 | 358.877 | City of Palm Bay | N/A | Basin 3 Main Street Improvements Channel Alignment | Not provided. | BMP Treatment Train | Completed | 2010 | 1.475 | 193 | A | 359 | $403,561 | Not provided | Not provided | Not provided | N/A | Structural | 2013 | Central Indian River Lagoon | Not provided | Not provided | Not provided | BMPTrains | yes | 84.872 | 354.1702
22157 | City of Palm Bay | Central IRL | A | IR12-21 | 0.56 | 0.48 | 0.0073285 | 8.5496 | 1.2298 | 0.062656 | 0.0090123 | 1200 | Residential, Medium Density-Two-five dwellingunits per acre | PB-15 | Basin 3 Main Street, Improvements Channel Alignm* | Other structural BMP | 2,459.0 | 60% | 1,475.00 | 321.4 | 60% | 192.8 | 358.877 | City of Palm Bay | N/A | Basin 3 Main Street Improvements Channel Alignment | Not provided. | BMP Treatment Train | Completed | 2010 | 1.475 | 193 | A | 359 | $403,561 | Not provided | Not provided | Not provided | N/A | Structural | 2013 | Central Indian River Lagoon | Not provided | Not provided | Not provided | BMPTrains | yes | 32.9142 | 29.6573
22158 | Natural Lands | Central IRL | A | IR12-21 | 0.56 | 0.48 | 0.0015542 | 8.5496 | 1.2298 | 0.013287 | 0.0019112 | 3200 | Shrub and Brushland | PB-15 | Basin 3 Main Street, Improvements Channel Alignm* | Other structural BMP | 2,459.0 | 60% | 1,475.00 | 321.4 | 60% | 192.8 | 358.877 | City of Palm Bay | N/A | Basin 3 Main Street Improvements Channel Alignment | Not provided. | BMP Treatment Train | Completed | 2010 | 1.475 | 193 | A | 359 | $403,561 | Not provided | Not provided | Not provided | N/A | Structural | 2013 | Central Indian River Lagoon | Not provided | Not provided | Not provided | BMPTrains | yes | 13.1744 | 6.2894
22159 | Natural Lands | Central IRL | A | IR12-21 | 0.56 | 0.48 | 0.13405 | 8.5496 | 1.2298 | 1.146 | 0.16485 | 3200 | Shrub and Brushland | PB-15 | Basin 3 Main Street, Improvements Channel Alignm* | Other structural BMP | 2,459.0 | 60% | 1,475.00 | 321.4 | 60% | 192.8 | 358.877 | City of Palm Bay | N/A | Basin 3 Main Street Improvements Channel Alignment | Not provided. | BMP Treatment Train | Completed | 2010 | 1.475 | 193 | A | 359 | $403,561 | Not provided | Not provided | Not provided | N/A | Structural | 2013 | Central Indian River Lagoon | Not provided | Not provided | Not provided | BMPTrains | yes | 120.2289 | 542.467
22160 | City of Palm Bay | Central IRL | A | IR12-21 | 0.56 | 0.48 | 0.0089628 | 8.5496 | 1.2298 | 0.076628 | 0.011022 | 1210 | Fixed Single Family Units | PB-15 | Basin 3 Main Street, Improvements Channel Alignm* | Other structural BMP | 2,459.0 | 60% | 1,475.00 | 321.4 | 60% | 192.8 | 358.877 | City of Palm Bay | N/A | Basin 3 Main Street Improvements Channel Alignment | Not provided. | BMP Treatment Train | Completed | 2010 | 1.475 | 193 | A | 359 | $403,561 | Not provided | Not provided | Not provided | N/A | Structural | 2013 | Central Indian River Lagoon | Not provided | Not provided | Not provided | BMPTrains | yes | 31.8328 | 36.2711
22161 | City of Palm Bay | Central IRL | A | IR12-21 | 0.56 | 0.48 | 0.042785 | 8.5496 | 1.2298 | 0.3658 | 0.052615 | 1210 | Fixed Single Family Units | PB-15 | Basin 3 Main Street, Improvements Channel Alignm* | Other structural BMP | 2,459.0 | 60% | 1,475.00 | 321.4 | 60% | 192.8 | 358.877 | City of Palm Bay | N/A | Basin 3 Main Street Improvements Channel Alignment | Not provided. | BMP Treatment Train | Completed | 2010 | 1.475 | 193 | A | 359 | $403,561 | Not provided | Not provided | Not provided | N/A | Structural | 2013 | Central Indian River Lagoon | Not provided | Not provided | Not provided | BMPTrains | yes | 56.2579 | 173.1448
22162 | City of Palm Bay | Central IRL | A | IR12-21 | 0.56 | 0.48 | 0.050675 | 8.5496 | 1.2298 | 0.43325 | 0.062318 | 1210 | Fixed Single Family Units | PB-15 | Basin 3 Main Street, Improvements Channel Alignm* | Other structural BMP | 2,459.0 | 60% | 1,475.00 | 321.4 | 60% | 192.8 | 358.877 | City of Palm Bay | N/A | Basin 3 Main Street Improvements Channel Alignment | Not provided. | BMP Treatment Train | Completed | 2010 | 1.475 | 193 | A | 359 | $403,561 | Not provided | Not provided | Not provided | N/A | Structural | 2013 | Central Indian River Lagoon | Not provided | Not provided | Not provided | BMPTrains | yes | 61.4437 | 205.0747
22163 | City of Palm Bay | Central IRL | A | IR12-21 | 0.56 | 0.48 | 0.23293 | 8.5496 | 1.2298 | 1.9915 | 0.28645 | 1210 | Fixed Single Family Units | PB-15 | Basin 3 Main Street, Improvements Channel Alignm* | Other structural BMP | 2,459.0 | 60% | 1,475.00 | 321.4 | 60% | 192.8 | 358.877 | City of Palm Bay | N/A | Basin 3 Main Street Improvements Channel Alignment | Not provided. | BMP Treatment Train | Completed | 2010 | 1.475 | 193 | A | 359 | $403,561 | Not provided | Not provided | Not provided | N/A | Structural | 2013 | Central Indian River Lagoon | Not provided | Not provided | Not provided | BMPTrains | yes | 132.2636 | 942.6342
22164 | City of Palm Bay | Central IRL | A | IR12-21 | 0.56 | 0.48 | 0.13948 | 8.5496 | 1.2298 | 1.1925 | 0.17153 | 1210 | Fixed Single Family Units | PB-15 | Basin 3 Main Street, Improvements Channel Alignm* | Other structural BMP | 2,459.0 | 60% | 1,475.00 | 321.4 | 60% | 192.8 | 358.877 | City of Palm Bay | N/A | Basin 3 Main Street Improvements Channel Alignment | Not provided. | BMP Treatment Train | Completed | 2010 | 1.475 | 193 | A | 359 | $403,561 | Not provided | Not provided | Not provided | N/A | Structural | 2013 | Central Indian River Lagoon | Not provided | Not provided | Not provided | BMPTrains | yes | 106.7112 | 564.4614
22165 | City of Palm Bay | Central IRL | A | IR12-21 | 0.56 | 0.48 | 0.47604 | 11.1994 | 1.9901 | 5.3314 | 0.94736 | 1320 | Mobile Home Units | PB-15 | Basin 3 Main Street, Improvements Channel Alignm* | Other structural BMP | 2,459.0 | 60% | 1,475.00 | 321.4 | 60% | 192.8 | 358.877 | City of Palm Bay | N/A | Basin 3 Main Street Improvements Channel Alignment | Not provided. | BMP Treatment Train | Completed | 2010 | 1.475 | 193 | A | 359 | $403,561 | Not provided | Not provided | Not provided | N/A | Structural | 2013 | Central Indian River Lagoon | Not provided | Not provided | Not provided | BMPTrains | yes | 177.0589 | 1926.4633
22166 | City of Palm Bay | Central IRL | A | IR12-21 | 0.56 | 0.48 | 0.14172 | 11.1994 | 1.9901 | 1.5872 | 0.28204 | 1410 | Retail Sales and Services | PB-15 | Basin 3 Main Street, Improvements Channel Alignm* | Other structural BMP | 2,459.0 | 60% | 1,475.00 | 321.4 | 60% | 192.8 | 358.877 | City of Palm Bay | N/A | Basin 3 Main Street Improvements Channel Alignment | Not provided. | BMP Treatment Train | Completed | 2010 | 1.475 | 193 | A | 359 | $403,561 | Not provided | Not provided | Not provided | N/A | Structural | 2013 | Central Indian River Lagoon | Not provided | Not provided | Not provided | BMPTrains | yes | 122.9418 | 573.5367
22167 | City of Palm Bay | Central IRL | A | IR12-21 | 0.56 | 0.48 | 0.15596 | 9.3721 | 1.3844 | 1.4617 | 0.21592 | 1200 | Residential, Medium Density-Two-five dwellingunits per acre | PB-15 | Basin 3 Main Street, Improvements Channel Alignm* | Other structural BMP | 2,459.0 | 60% | 1,475.00 | 321.4 | 60% | 192.8 | 358.877 | City of Palm Bay | N/A | Basin 3 Main Street Improvements Channel Alignment | Not provided. | BMP Treatment Train | Completed | 2010 | 1.475 | 193 | A | 359 | $403,561 | Not provided | Not provided | Not provided | N/A | Structural | 2013 | Central Indian River Lagoon | Not provided | Not provided | Not provided | BMPTrains | yes | 128.0465 | 631.1647
22168 | City of Palm Bay | Central IRL | A | IR12-21 | 0.56 | 0.48 | 0.0083035 | 9.3721 | 1.3844 | 0.077821 | 0.011496 | 1330 | Residential, High density; Multiple Dwelling Units, Low Rise <Two stories or less> | PB-15 | Basin 3 Main Street, Improvements Channel Alignm* | Other structural BMP | 2,459.0 | 60% | 1,475.00 | 321.4 | 60% | 192.8 | 358.877 | City of Palm Bay | N/A | Basin 3 Main Street Improvements Channel Alignment | Not provided. | BMP Treatment Train | Completed | 2010 | 1.475 | 193 | A | 359 | $403,561 | Not provided | Not provided | Not provided | N/A | Structural | 2013 | Central Indian River Lagoon | Not provided | Not provided | Not provided | BMPTrains | yes | 30.4911 | 33.6033
22169 | City of Palm Bay | Central IRL | A | IR12-21 | 0.56 | 0.48 | 0.18061 | 9.3721 | 1.3844 | 1.6927 | 0.25004 | 1210 | Fixed Single Family Units | PB-15 | Basin 3 Main Street, Improvements Channel Alignm* | Other structural BMP | 2,459.0 | 60% | 1,475.00 | 321.4 | 60% | 192.8 | 358.877 | City of Palm Bay | N/A | Basin 3 Main Street Improvements Channel Alignment | Not provided. | BMP Treatment Train | Completed | 2010 | 1.475 | 193 | A | 359 | $403,561 | Not provided | Not provided | Not provided | N/A | Structural | 2013 | Central Indian River Lagoon | Not provided | Not provided | Not provided | BMPTrains | yes | 120.6643 | 730.8966
22170 | City of Palm Bay | Central IRL | A | IR12-21 | 0.56 | 0.48 | 0.21828 | 9.3721 | 1.3844 | 2.0457 | 0.30219 | 1210 | Fixed Single Family Units | PB-15 | Basin 3 Main Street, Improvements Channel Alignm* | Other structural BMP | 2,459.0 | 60% | 1,475.00 | 321.4 | 60% | 192.8 | 358.877 | City of Palm Bay | N/A | Basin 3 Main Street Improvements Channel Alignment | Not provided. | BMP Treatment Train | Completed | 2010 | 1.475 | 193 | A | 359 | $403,561 | Not provided | Not provided | Not provided | N/A | Structural | 2013 | Central Indian River Lagoon | Not provided | Not provided | Not provided | BMPTrains | yes | 123.5396 | 883.346
22171 | City of Palm Bay | Central IRL | A | IR12-21 | 0.56 | 0.48 | 0.051698 | 9.3721 | 1.3844 | 0.48452 | 0.071572 | 1210 | Fixed Single Family Units | PB-15 | Basin 3 Main Street, Improvements Channel Alignm* | Other structural BMP | 2,459.0 | 60% | 1,475.00 | 321.4 | 60% | 192.8 | 358.877 | City of Palm Bay | N/A | Basin 3 Main Street Improvements Channel Alignment | Not provided. | BMP Treatment Train | Completed | 2010 | 1.475 | 193 | A | 359 | $403,561 | Not provided | Not provided | Not provided | N/A | Structural | 2013 | Central Indian River Lagoon | Not provided | Not provided | Not provided | BMPTrains | yes | 69.6213 | 209.2141
22172 | City of Palm Bay | Central IRL | A | IR12-21 | 0.56 | 0.48 | 0.0029098 | 9.3721 | 1.3844 | 0.02727 | 0.0040283 | 1210 | Fixed Single Family Units | PB-15 | Basin 3 Main Street, Improvements Channel Alignm* | Other structural BMP | 2,459.0 | 60% | 1,475.00 | 321.4 | 60% | 192.8 | 358.877 | City of Palm Bay | N/A | Basin 3 Main Street Improvements Channel Alignment | Not provided. | BMP Treatment Train | Completed | 2010 | 1.475 | 193 | A | 359 | $403,561 | Not provided | Not provided | Not provided | N/A | Structural | 2013 | Central Indian River Lagoon | Not provided | Not provided | Not provided | BMPTrains | yes | 18.2262 | 11.7754
22173 | City of Palm Bay | Central IRL | A | IR12-21 | 0.56 | 0.48 | 0.22066 | 8.1759 | 1.1141 | 1.8041 | 0.24585 | 1550 | Other Light Industrial | PB-15 | Basin 3 Main Street, Improvements Channel Alignm* | Other structural BMP | 2,459.0 | 60% | 1,475.00 | 321.4 | 60% | 192.8 | 358.877 | City of Palm Bay | N/A | Basin 3 Main Street Improvements Channel Alignment | Not provided. | BMP Treatment Train | Completed | 2010 | 1.475 | 193 | A | 359 | $403,561 | Not provided | Not provided | Not provided | N/A | Structural | 2013 | Central Indian River Lagoon | Not provided | Not provided | Not provided | BMPTrains | yes | 135.7215 | 892.9868
22174 | City of Palm Bay | Central IRL | A | IR12-21 | 0.56 | 0.48 | 0.075466 | 2.6144 | 0.37103 | 0.1973 | 0.028 | 1550 | Other Light Industrial | PB-15 | Basin 3 Main Street, Improvements Channel Alignm* | Other structural BMP | 2,459.0 | 60% | 1,475.00 | 321.4 | 60% | 192.8 | 358.877 | City of Palm Bay | N/A | Basin 3 Main Street Improvements Channel Alignment | Not provided. | BMP Treatment Train | Completed | 2010 | 1.475 | 193 | A | 359 | $403,561 | Not provided | Not provided | Not provided | N/A | Structural | 2013 | Central Indian River Lagoon | Not provided | Not provided | Not provided | BMPTrains | yes | 117.6296 | 305.3986
22175 | Natural Lands | Central IRL | A | IR12-21 | 0.56 | 0.48 | 0.27577 | 2.6144 | 0.37103 | 0.72097 | 0.10232 | 5300 | Reservoirs | PB-15 | Basin 3 Main Street, Improvements Channel Alignm* | Other structural BMP | 2,459.0 | 60% | 1,475.00 | 321.4 | 60% | 192.8 | 358.877 | City of Palm Bay | N/A | Basin 3 Main Street Improvements Channel Alignment | Not provided. | BMP Treatment Train | Completed | 2010 | 1.475 | 193 | A | 359 | $403,561 | Not provided | Not provided | Not provided | N/A | Structural | 2013 | Central Indian River Lagoon | Not provided | Not provided | Not provided | BMPTrains | yes | 142.8754 | 1116.0063
22176 | City of Palm Bay | Central IRL | A | IR12-21 | 0.56 | 0.48 | 0.26653 | 2.6144 | 0.37103 | 0.6968 | 0.09889 | 1550 | Other Light Industrial | PB-15 | Basin 3 Main Street, Improvements Channel Alignm* | Other structural BMP | 2,459.0 | 60% | 1,475.00 | 321.4 | 60% | 192.8 | 358.877 | City of Palm Bay | N/A | Basin 3 Main Street Improvements Channel Alignment | Not provided. | BMP Treatment Train | Completed | 2010 | 1.475 | 193 | A | 359 | $403,561 | Not provided | Not provided | Not provided | N/A | Structural | 2013 | Central Indian River Lagoon | Not provided | Not provided | Not provided | BMPTrains | yes | 143.144 | 1078.5951
22177 | City of Palm Bay | Central IRL | A | IR12-21 | 0.56 | 0.48 | 0.14045 | 10.9667 | 2.1055 | 1.5403 | 0.29571 | 1300 | Residential, High Density | PB-15 | Basin 3 Main Street, Improvements Channel Alignm* | Other structural BMP | 2,459.0 | 60% | 1,475.00 | 321.4 | 60% | 192.8 | 358.877 | City of Palm Bay | N/A | Basin 3 Main Street Improvements Channel Alignment | Not provided. | BMP Treatment Train | Completed | 2010 | 1.475 | 193 | A | 359 | $403,561 | Not provided | Not provided | Not provided | N/A | Structural | 2013 | Central Indian River Lagoon | Not provided | Not provided | Not provided | BMPTrains | yes | 119.8042 | 568.3783
22178 | City of Palm Bay | Central IRL | A | IR12-21 | 0.56 | 0.48 | 0.0057329 | 10.9667 | 2.1055 | 0.062871 | 0.012071 | 1210 | Fixed Single Family Units | PB-15 | Basin 3 Main Street, Improvements Channel Alignm* | Other structural BMP | 2,459.0 | 60% | 1,475.00 | 321.4 | 60% | 192.8 | 358.877 | City of Palm Bay | N/A | Basin 3 Main Street Improvements Channel Alignment | Not provided. | BMP Treatment Train | Completed | 2010 | 1.475 | 193 | A | 359 | $403,561 | Not provided | Not provided | Not provided | N/A | Structural | 2013 | Central Indian River Lagoon | Not provided | Not provided | Not provided | BMPTrains | yes | 27.9963 | 23.2003
22179 | City of Palm Bay | Central IRL | A | IR12-21 | 0.56 | 0.48 | 0.44512 | 10.9667 | 2.1055 | 4.8815 | 0.93718 | 1320 | Mobile Home Units | PB-15 | Basin 3 Main Street, Improvements Channel Alignm* | Other structural BMP | 2,459.0 | 60% | 1,475.00 | 321.4 | 60% | 192.8 | 358.877 | City of Palm Bay | N/A | Basin 3 Main Street Improvements Channel Alignment | Not provided. | BMP Treatment Train | Completed | 2010 | 1.475 | 193 | A | 359 | $403,561 | Not provided | Not provided | Not provided | N/A | Structural | 2013 | Central Indian River Lagoon | Not provided | Not provided | Not provided | BMPTrains | yes | 172.1065 | 1801.3167
22180 | City of Palm Bay | Central IRL | A | IR12-21 | 0.56 | 0.48 | 0.026466 | 10.9667 | 2.1055 | 0.29025 | 0.055724 | 1320 | Mobile Home Units | PB-15 | Basin 3 Main Street, Improvements Channel Alignm* | Other structural BMP | 2,459.0 | 60% | 1,475.00 | 321.4 | 60% | 192.8 | 358.877 | City of Palm Bay | N/A | Basin 3 Main Street Improvements Channel Alignment | Not provided. | BMP Treatment Train | Completed | 2010 | 1.475 | 193 | A | 359 | $403,561 | Not provided | Not provided | Not provided | N/A | Structural | 2013 | Central Indian River Lagoon | Not provided | Not provided | Not provided | BMPTrains | yes | 104.2844 | 107.1047
22181 | City of Palm Bay | Central IRL | A | IR12-21 | 0.56 | 0.48 | 0.18157 | 11.7672 | 1.5592 | 2.1366 | 0.28309 | 1400 | Commercial and Services | PB-15 | Basin 3 Main Street, Improvements Channel Alignm* | Other structural BMP | 2,459.0 | 60% | 1,475.00 | 321.4 | 60% | 192.8 | 358.877 | City of Palm Bay | N/A | Basin 3 Main Street Improvements Channel Alignment | Not provided. | BMP Treatment Train | Completed | 2010 | 1.475 | 193 | A | 359 | $403,561 | Not provided | Not provided | Not provided | N/A | Structural | 2013 | Central Indian River Lagoon | Not provided | Not provided | Not provided | BMPTrains | yes | 129.4567 | 734.7821
22182 | City of Palm Bay | Central IRL | A | IR12-21 | 0.56 | 0.48 | 0.03699 | 11.7672 | 1.5592 | 0.43527 | 0.057673 | 1550 | Other Light Industrial | PB-15 | Basin 3 Main Street, Improvements Channel Alignm* | Other structural BMP | 2,459.0 | 60% | 1,475.00 | 321.4 | 60% | 192.8 | 358.877 | City of Palm Bay | N/A | Basin 3 Main Street Improvements Channel Alignment | Not provided. | BMP Treatment Train | Completed | 2010 | 1.475 | 193 | A | 359 | $403,561 | Not provided | Not provided | Not provided | N/A | Structural | 2013 | Central Indian River Lagoon | Not provided | Not provided | Not provided | BMPTrains | yes | 105.9391 | 149.6924
22183 | City of Palm Bay | Central IRL | A | IR12-21 | 0.56 | 0.48 | 0.39921 | 11.7672 | 1.5592 | 4.6975 | 0.62242 | 1420 | Wholesale Sales and Services <Excluding warehouses associated with industrial use> | PB-15 | Basin 3 Main Street, Improvements Channel Alignm* | Other structural BMP | 2,459.0 | 60% | 1,475.00 | 321.4 | 60% | 192.8 | 358.877 | City of Palm Bay | N/A | Basin 3 Main Street Improvements Channel Alignment | Not provided. | BMP Treatment Train | Completed | 2010 | 1.475 | 193 | A | 359 | $403,561 | Not provided | Not provided | Not provided | N/A | Structural | 2013 | Central Indian River Lagoon | Not provided | Not provided | Not provided | BMPTrains | yes | 164.6211 | 1615.5255
22184 | City of Palm Bay | Central IRL | A | IR12-21 | 0.56 | 0.48 | 0.017351 | 9.535 | 1.473 | 0.16544 | 0.025559 | 1200 | Residential, Medium Density-Two-five dwellingunits per acre | PB-15 | Basin 3 Main Street, Improvements Channel Alignm* | Other structural BMP | 2,459.0 | 60% | 1,475.00 | 321.4 | 60% | 192.8 | 358.877 | City of Palm Bay | N/A | Basin 3 Main Street Improvements Channel Alignment | Not provided. | BMP Treatment Train | Completed | 2010 | 1.475 | 193 | A | 359 | $403,561 | Not provided | Not provided | Not provided | N/A | Structural | 2013 | Central Indian River Lagoon | Not provided | Not provided | Not provided | BMPTrains | yes | 84.1577 | 70.2175
22185 | City of Palm Bay | Central IRL | A | IR12-21 | 0.56 | 0.48 | 0.081061 | 9.535 | 1.473 | 0.77292 | 0.11941 | 1320 | Mobile Home Units | PB-15 | Basin 3 Main Street, Improvements Channel Alignm* | Other structural BMP | 2,459.0 | 60% | 1,475.00 | 321.4 | 60% | 192.8 | 358.877 | City of Palm Bay | N/A | Basin 3 Main Street Improvements Channel Alignment | Not provided. | BMP Treatment Train | Completed | 2010 | 1.475 | 193 | A | 359 | $403,561 | Not provided | Not provided | Not provided | N/A | Structural | 2013 | Central Indian River Lagoon | Not provided | Not provided | Not provided | BMPTrains | yes | 80.7881 | 328.0428
22186 | City of Palm Bay | Central IRL | A | IR12-21 | 0.56 | 0.48 | 0.14126 | 9.3414 | 1.3733 | 1.3196 | 0.19399 | 1210 | Fixed Single Family Units | PB-15 | Basin 3 Main Street, Improvements Channel Alignm* | Other structural BMP | 2,459.0 | 60% | 1,475.00 | 321.4 | 60% | 192.8 | 358.877 | City of Palm Bay | N/A | Basin 3 Main Street Improvements Channel Alignment | Not provided. | BMP Treatment Train | Completed | 2010 | 1.475 | 193 | A | 359 | $403,561 | Not provided | Not provided | Not provided | N/A | Structural | 2013 | Central Indian River Lagoon | Not provided | Not provided | Not provided | BMPTrains | yes | 127.5786 | 571.6533
22187 | City of Palm Bay | Central IRL | A | IR12-21 | 0.56 | 0.48 | 0.37765 | 9.3414 | 1.3733 | 3.5278 | 0.51863 | 1210 | Fixed Single Family Units | PB-15 | Basin 3 Main Street, Improvements Channel Alignm* | Other structural BMP | 2,459.0 | 60% | 1,475.00 | 321.4 | 60% | 192.8 | 358.877 | City of Palm Bay | N/A | Basin 3 Main Street Improvements Channel Alignment | Not provided. | BMP Treatment Train | Completed | 2010 | 1.475 | 193 | A | 359 | $403,561 | Not provided | Not provided | Not provided | N/A | Structural | 2013 | Central Indian River Lagoon | Not provided | Not provided | Not provided | BMPTrains | yes | 166.8881 | 1528.288
22188 | City of Palm Bay | Central IRL | A | IR12-21 | 0.56 | 0.48 | 0.098857 | 9.3414 | 1.3733 | 0.92346 | 0.13576 | 1210 | Fixed Single Family Units | PB-15 | Basin 3 Main Street, Improvements Channel Alignm* | Other structural BMP | 2,459.0 | 60% | 1,475.00 | 321.4 | 60% | 192.8 | 358.877 | City of Palm Bay | N/A | Basin 3 Main Street Improvements Channel Alignment | Not provided. | BMP Treatment Train | Completed | 2010 | 1.475 | 193 | A | 359 | $403,561 | Not provided | Not provided | Not provided | N/A | Structural | 2013 | Central Indian River Lagoon | Not provided | Not provided | Not provided | BMPTrains | yes | 106.9797 | 400.0587
22189 | City of Palm Bay | Central IRL | A | IR12-21 | 0.56 | 0.48 | 0.61776 | 7.5401 | 1.0553 | 4.658 | 0.65193 | 1520 | Timber Processing | PB-15 | Basin 3 Main Street, Improvements Channel Alignm* | Other structural BMP | 2,459.0 | 60% | 1,475.00 | 321.4 | 60% | 192.8 | 358.877 | City of Palm Bay | N/A | Basin 3 Main Street Improvements Channel Alignment | Not provided. | BMP Treatment Train | Completed | 2010 | 1.475 | 193 | A | 359 | $403,561 | Not provided | Not provided | Not provided | N/A | Structural | 2013 | Central Indian River Lagoon | Not provided | Not provided | Not provided | BMPTrains | yes | 200 | 2500
22190 | City of Palm Bay | Central IRL | A | IR12-21 | 0.56 | 0.48 | 0.01311 | 9.2461 | 1.3018 | 0.12121 | 0.017066 | 1400 | Commercial and Services | PB-15 | Basin 3 Main Street, Improvements Channel Alignm* | Other structural BMP | 2,459.0 | 60% | 1,475.00 | 321.4 | 60% | 192.8 | 358.877 | City of Palm Bay | N/A | Basin 3 Main Street Improvements Channel Alignment | Not provided. | BMP Treatment Train | Completed | 2010 | 1.475 | 193 | A | 359 | $403,561 | Not provided | Not provided | Not provided | N/A | Structural | 2013 | Central Indian River Lagoon | Not provided | Not provided | Not provided | BMPTrains | yes | 38.4043 | 53.0527
22191 | City of Palm Bay | Central IRL | A | IR12-21 | 0.56 | 0.48 | 0.00054745 | 9.2461 | 1.3018 | 0.0050617 | 0.00071266 | 1410 | Retail Sales and Services | PB-15 | Basin 3 Main Street, Improvements Channel Alignm* | Other structural BMP | 2,459.0 | 60% | 1,475.00 | 321.4 | 60% | 192.8 | 358.877 | City of Palm Bay | N/A | Basin 3 Main Street Improvements Channel Alignment | Not provided. | BMP Treatment Train | Completed | 2010 | 1.475 | 193 | A | 359 | $403,561 | Not provided | Not provided | Not provided | N/A | Structural | 2013 | Central Indian River Lagoon | Not provided | Not provided | Not provided | BMPTrains | yes | 15.3072 | 2.2154
22192 | City of Palm Bay | Central IRL | A | IR12-21 | 0.56 | 0.48 | 0.15395 | 7.1131 | 1.006 | 1.0951 | 0.15488 | 1550 | Other Light Industrial | PB-15 | Basin 3 Main Street, Improvements Channel Alignm* | Other structural BMP | 2,459.0 | 60% | 1,475.00 | 321.4 | 60% | 192.8 | 358.877 | City of Palm Bay | N/A | Basin 3 Main Street Improvements Channel Alignment | Not provided. | BMP Treatment Train | Completed | 2010 | 1.475 | 193 | A | 359 | $403,561 | Not provided | Not provided | Not provided | N/A | Structural | 2013 | Central Indian River Lagoon | Not provided | Not provided | Not provided | BMPTrains | yes | 124.9222 | 623.0073
22193 | City of Palm Bay | Central IRL | A | IR12-21 | 0.56 | 0.48 | 0.46382 | 7.1131 | 1.006 | 3.2992 | 0.46661 | 1550 | Other Light Industrial | PB-15 | Basin 3 Main Street, Improvements Channel Alignm* | Other structural BMP | 2,459.0 | 60% | 1,475.00 | 321.4 | 60% | 192.8 | 358.877 | City of Palm Bay | N/A | Basin 3 Main Street Improvements Channel Alignment | Not provided. | BMP Treatment Train | Completed | 2010 | 1.475 | 193 | A | 359 | $403,561 | Not provided | Not provided | Not provided | N/A | Structural | 2013 | Central Indian River Lagoon | Not provided | Not provided | Not provided | BMPTrains | yes | 175.0816 | 1876.9927
22194 | City of Palm Bay | Central IRL | A | IR12-21 | 0.56 | 0.48 | 0.58793 | 9.7386 | 1.4706 | 5.7256 | 0.86463 | 1200 | Residential, Medium Density-Two-five dwellingunits per acre | PB-15 | Basin 3 Main Street, Improvements Channel Alignm* | Other structural BMP | 2,459.0 | 60% | 1,475.00 | 321.4 | 60% | 192.8 | 358.877 | City of Palm Bay | N/A | Basin 3 Main Street Improvements Channel Alignment | Not provided. | BMP Treatment Train | Completed | 2010 | 1.475 | 193 | A | 359 | $403,561 | Not provided | Not provided | Not provided | N/A | Structural | 2013 | Central Indian River Lagoon | Not provided | Not provided | Not provided | BMPTrains | yes | 200.349 | 2379.2688
22195 | City of Palm Bay | Central IRL | A | IR12-21 | 0.56 | 0.48 | 0.029784 | 9.7386 | 1.4706 | 0.29006 | 0.043802 | 1310 | Fixed Single Family Units | PB-15 | Basin 3 Main Street, Improvements Channel Alignm* | Other structural BMP | 2,459.0 | 60% | 1,475.00 | 321.4 | 60% | 192.8 | 358.877 | City of Palm Bay | N/A | Basin 3 Main Street Improvements Channel Alignment | Not provided. | BMP Treatment Train | Completed | 2010 | 1.475 | 193 | A | 359 | $403,561 | Not provided | Not provided | Not provided | N/A | Structural | 2013 | Central Indian River Lagoon | Not provided | Not provided | Not provided | BMPTrains | yes | 57.8939 | 120.5329
22196 | City of Palm Bay | Central IRL | A | IR12-21 | 0.56 | 0.48 | 4.9009e-05 | 9.7386 | 1.4706 | 0.00047728 | 7.2074e-05 | 1210 | Fixed Single Family Units | PB-15 | Basin 3 Main Street, Improvements Channel Alignm* | Other structural BMP | 2,459.0 | 60% | 1,475.00 | 321.4 | 60% | 192.8 | 358.877 | City of Palm Bay | N/A | Basin 3 Main Street Improvements Channel Alignment | Not provided. | BMP Treatment Train | Completed | 2010 | 1.475 | 193 | A | 359 | $403,561 | Not provided | Not provided | Not provided | N/A | Structural | 2013 | Central Indian River Lagoon | Not provided | Not provided | Not provided | BMPTrains | yes | 13.076 | 0.19833
22197 | City of Palm Bay | Central IRL | A | IR12-21 | 0.56 | 0.48 | 0.13435 | 11.2752 | 1.4903 | 1.5148 | 0.20021 | 1400 | Commercial and Services | PB-15 | Basin 3 Main Street, Improvements Channel Alignm* | Other structural BMP | 2,459.0 | 60% | 1,475.00 | 321.4 | 60% | 192.8 | 358.877 | City of Palm Bay | N/A | Basin 3 Main Street Improvements Channel Alignment | Not provided. | BMP Treatment Train | Completed | 2010 | 1.475 | 193 | A | 359 | $403,561 | Not provided | Not provided | Not provided | N/A | Structural | 2013 | Central Indian River Lagoon | Not provided | Not provided | Not provided | BMPTrains | yes | 140.3752 | 543.6871
22198 | City of Palm Bay | Central IRL | A | IR12-21 | 0.56 | 0.48 | 0.033299 | 11.2752 | 1.4903 | 0.37546 | 0.049624 | 1700 | Institutional (Educational,religious,health and military facilities) | PB-15 | Basin 3 Main Street, Improvements Channel Alignm* | Other structural BMP | 2,459.0 | 60% | 1,475.00 | 321.4 | 60% | 192.8 | 358.877 | City of Palm Bay | N/A | Basin 3 Main Street Improvements Channel Alignment | Not provided. | BMP Treatment Train | Completed | 2010 | 1.475 | 193 | A | 359 | $403,561 | Not provided | Not provided | Not provided | N/A | Structural | 2013 | Central Indian River Lagoon | Not provided | Not provided | Not provided | BMPTrains | yes | 83.1575 | 134.7576
22199 | City of Palm Bay | Central IRL | A | IR12-21 | 0.56 | 0.48 | 0.043682 | 11.2752 | 1.4903 | 0.49252 | 0.065097 | 1720 | Religious | PB-15 | Basin 3 Main Street, Improvements Channel Alignm* | Other structural BMP | 2,459.0 | 60% | 1,475.00 | 321.4 | 60% | 192.8 | 358.877 | City of Palm Bay | N/A | Basin 3 Main Street Improvements Channel Alignment | Not provided. | BMP Treatment Train | Completed | 2010 | 1.475 | 193 | A | 359 | $403,561 | Not provided | Not provided | Not provided | N/A | Structural | 2013 | Central Indian River Lagoon | Not provided | Not provided | Not provided | BMPTrains | yes | 70.0399 | 176.775
22200 | City of Palm Bay | Central IRL | A | IR12-21 | 0.56 | 0.48 | 0.40643 | 11.2752 | 1.4903 | 4.5826 | 0.60569 | 1410 | Retail Sales and Services | PB-15 | Basin 3 Main Street, Improvements Channel Alignm* | Other structural BMP | 2,459.0 | 60% | 1,475.00 | 321.4 | 60% | 192.8 | 358.877 | City of Palm Bay | N/A | Basin 3 Main Street Improvements Channel Alignment | Not provided. | BMP Treatment Train | Completed | 2010 | 1.475 | 193 | A | 359 | $403,561 | Not provided | Not provided | Not provided | N/A | Structural | 2013 | Central Indian River Lagoon | Not provided | Not provided | Not provided | BMPTrains | yes | 166.631 | 1644.7804
22201 | City of Palm Bay | Central IRL | A | IR12-21 | 0.56 | 0.48 | 0.058107 | 7.1538 | 0.89911 | 0.41569 | 0.052245 | 1200 | Residential, Medium Density-Two-five dwellingunits per acre | PB-15 | Basin 3 Main Street, Improvements Channel Alignm* | Other structural BMP | 2,459.0 | 60% | 1,475.00 | 321.4 | 60% | 192.8 | 358.877 | City of Palm Bay | N/A | Basin 3 Main Street Improvements Channel Alignment | Not provided. | BMP Treatment Train | Completed | 2010 | 1.475 | 193 | A | 359 | $403,561 | Not provided | Not provided | Not provided | N/A | Structural | 2013 | Central Indian River Lagoon | Not provided | Not provided | Not provided | BMPTrains | yes | 82.576 | 235.1525
22202 | Natural Lands | Central IRL | A | IR12-21 | 0.56 | 0.48 | 0.14994 | 7.1538 | 0.89911 | 1.0726 | 0.13481 | 3200 | Shrub and Brushland | PB-15 | Basin 3 Main Street, Improvements Channel Alignm* | Other structural BMP | 2,459.0 | 60% | 1,475.00 | 321.4 | 60% | 192.8 | 358.877 | City of Palm Bay | N/A | Basin 3 Main Street Improvements Channel Alignment | Not provided. | BMP Treatment Train | Completed | 2010 | 1.475 | 193 | A | 359 | $403,561 | Not provided | Not provided | Not provided | N/A | Structural | 2013 | Central Indian River Lagoon | Not provided | Not provided | Not provided | BMPTrains | yes | 124.7918 | 606.7811
22203 | Natural Lands | Central IRL | A | IR12-21 | 0.56 | 0.48 | 0.15402 | 7.1538 | 0.89911 | 1.1018 | 0.13848 | 6460 | Mixed scrub-shrub wetland | PB-15 | Basin 3 Main Street, Improvements Channel Alignm* | Other structural BMP | 2,459.0 | 60% | 1,475.00 | 321.4 | 60% | 192.8 | 358.877 | City of Palm Bay | N/A | Basin 3 Main Street Improvements Channel Alignment | Not provided. | BMP Treatment Train | Completed | 2010 | 1.475 | 193 | A | 359 | $403,561 | Not provided | Not provided | Not provided | N/A | Structural | 2013 | Central Indian River Lagoon | Not provided | Not provided | Not provided | BMPTrains | yes | 152.4896 | 623.2957
22204 | City of Palm Bay | Central IRL | A | IR12-21 | 0.56 | 0.48 | 0.2557 | 7.1538 | 0.89911 | 1.8292 | 0.2299 | 1420 | Wholesale Sales and Services <Excluding warehouses associated with industrial use> | PB-15 | Basin 3 Main Street, Improvements Channel Alignm* | Other structural BMP | 2,459.0 | 60% | 1,475.00 | 321.4 | 60% | 192.8 | 358.877 | City of Palm Bay | N/A | Basin 3 Main Street Improvements Channel Alignment | Not provided. | BMP Treatment Train | Completed | 2010 | 1.475 | 193 | A | 359 | $403,561 | Not provided | Not provided | Not provided | N/A | Structural | 2013 | Central Indian River Lagoon | Not provided | Not provided | Not provided | BMPTrains | yes | 132.2666 | 1034.7708
22205 | City of Palm Bay | Central IRL | A | IR12-21 | 0.56 | 0.48 | 0.61776 | 5.9882 | 0.7374 | 3.6993 | 0.45554 | 7400 | Disturbed land | PB-15 | Basin 3 Main Street, Improvements Channel Alignm* | Other structural BMP | 2,459.0 | 60% | 1,475.00 | 321.4 | 60% | 192.8 | 358.877 | City of Palm Bay | N/A | Basin 3 Main Street Improvements Channel Alignment | Not provided. | BMP Treatment Train | Completed | 2010 | 1.475 | 193 | A | 359 | $403,561 | Not provided | Not provided | Not provided | N/A | Structural | 2013 | Central Indian River Lagoon | Not provided | Not provided | Not provided | BMPTrains | yes | 200 | 2500
22206 | City of Palm Bay | Central IRL | A | IR12-21 | 0.56 | 0.48 | 0.27273 | 10.8553 | 1.4293 | 2.9606 | 0.38983 | 1420 | Wholesale Sales and Services <Excluding warehouses associated with industrial use> | PB-15 | Basin 3 Main Street, Improvements Channel Alignm* | Other structural BMP | 2,459.0 | 60% | 1,475.00 | 321.4 | 60% | 192.8 | 358.877 | City of Palm Bay | N/A | Basin 3 Main Street Improvements Channel Alignment | Not provided. | BMP Treatment Train | Completed | 2010 | 1.475 | 193 | A | 359 | $403,561 | Not provided | Not provided | Not provided | N/A | Structural | 2013 | Central Indian River Lagoon | Not provided | Not provided | Not provided | BMPTrains | yes | 143.2567 | 1103.701
22207 | City of Palm Bay | Central IRL | A | IR12-21 | 0.56 | 0.48 | 0.013595 | 10.8553 | 1.4293 | 0.14757 | 0.019431 | 1410 | Retail Sales and Services | PB-15 | Basin 3 Main Street, Improvements Channel Alignm* | Other structural BMP | 2,459.0 | 60% | 1,475.00 | 321.4 | 60% | 192.8 | 358.877 | City of Palm Bay | N/A | Basin 3 Main Street Improvements Channel Alignment | Not provided. | BMP Treatment Train | Completed | 2010 | 1.475 | 193 | A | 359 | $403,561 | Not provided | Not provided | Not provided | N/A | Structural | 2013 | Central Indian River Lagoon | Not provided | Not provided | Not provided | BMPTrains | yes | 37.952 | 55.0157
22208 | City of Palm Bay | Central IRL | A | IR12-21 | 0.56 | 0.48 | 0.0040667 | 10.479 | 1.7694 | 0.042614 | 0.0071957 | 1200 | Residential, Medium Density-Two-five dwellingunits per acre | PB-15 | Basin 3 Main Street, Improvements Channel Alignm* | Other structural BMP | 2,459.0 | 60% | 1,475.00 | 321.4 | 60% | 192.8 | 358.877 | City of Palm Bay | N/A | Basin 3 Main Street Improvements Channel Alignment | Not provided. | BMP Treatment Train | Completed | 2010 | 1.475 | 193 | A | 359 | $403,561 | Not provided | Not provided | Not provided | N/A | Structural | 2013 | Central Indian River Lagoon | Not provided | Not provided | Not provided | BMPTrains | yes | 66.0373 | 16.4572
22209 | City of Palm Bay | Central IRL | A | IR12-21 | 0.56 | 0.48 | 0.077321 | 10.479 | 1.7694 | 0.81024 | 0.13681 | 1210 | Fixed Single Family Units | PB-15 | Basin 3 Main Street, Improvements Channel Alignm* | Other structural BMP | 2,459.0 | 60% | 1,475.00 | 321.4 | 60% | 192.8 | 358.877 | City of Palm Bay | N/A | Basin 3 Main Street Improvements Channel Alignment | Not provided. | BMP Treatment Train | Completed | 2010 | 1.475 | 193 | A | 359 | $403,561 | Not provided | Not provided | Not provided | N/A | Structural | 2013 | Central Indian River Lagoon | Not provided | Not provided | Not provided | BMPTrains | yes | 82.5612 | 312.9059
22210 | City of Palm Bay | Central IRL | A | IR12-21 | 0.56 | 0.48 | 0.17343 | 10.479 | 1.7694 | 1.8174 | 0.30688 | 1210 | Fixed Single Family Units | PB-15 | Basin 3 Main Street, Improvements Channel Alignm* | Other structural BMP | 2,459.0 | 60% | 1,475.00 | 321.4 | 60% | 192.8 | 358.877 | City of Palm Bay | N/A | Basin 3 Main Street Improvements Channel Alignment | Not provided. | BMP Treatment Train | Completed | 2010 | 1.475 | 193 | A | 359 | $403,561 | Not provided | Not provided | Not provided | N/A | Structural | 2013 | Central Indian River Lagoon | Not provided | Not provided | Not provided | BMPTrains | yes | 108.0402 | 701.86
22211 | City of Palm Bay | Central IRL | A | IR12-21 | 0.56 | 0.48 | 0.12969 | 10.479 | 1.7694 | 1.359 | 0.22947 | 1210 | Fixed Single Family Units | PB-15 | Basin 3 Main Street, Improvements Channel Alignm* | Other structural BMP | 2,459.0 | 60% | 1,475.00 | 321.4 | 60% | 192.8 | 358.877 | City of Palm Bay | N/A | Basin 3 Main Street Improvements Channel Alignment | Not provided. | BMP Treatment Train | Completed | 2010 | 1.475 | 193 | A | 359 | $403,561 | Not provided | Not provided | Not provided | N/A | Structural | 2013 | Central Indian River Lagoon | Not provided | Not provided | Not provided | BMPTrains | yes | 95.4553 | 524.8172
22212 | City of Palm Bay | Central IRL | A | IR12-21 | 0.56 | 0.48 | 0.02084 | 7.1527 | 0.93581 | 0.14906 | 0.019502 | 1550 | Other Light Industrial | PB-15 | Basin 3 Main Street, Improvements Channel Alignm* | Other structural BMP | 2,459.0 | 60% | 1,475.00 | 321.4 | 60% | 192.8 | 358.877 | City of Palm Bay | N/A | Basin 3 Main Street Improvements Channel Alignment | Not provided. | BMP Treatment Train | Completed | 2010 | 1.475 | 193 | A | 359 | $403,561 | Not provided | Not provided | Not provided | N/A | Structural | 2013 | Central Indian River Lagoon | Not provided | Not provided | Not provided | BMPTrains | yes | 52.1438 | 84.3361
22213 | Natural Lands | Central IRL | A | IR12-21 | 0.56 | 0.48 | 0.00050299 | 7.1527 | 0.93581 | 0.0035977 | 0.0004707 | 3200 | Shrub and Brushland | PB-15 | Basin 3 Main Street, Improvements Channel Alignm* | Other structural BMP | 2,459.0 | 60% | 1,475.00 | 321.4 | 60% | 192.8 | 358.877 | City of Palm Bay | N/A | Basin 3 Main Street Improvements Channel Alignment | Not provided. | BMP Treatment Train | Completed | 2010 | 1.475 | 193 | A | 359 | $403,561 | Not provided | Not provided | Not provided | N/A | Structural | 2013 | Central Indian River Lagoon | Not provided | Not provided | Not provided | BMPTrains | yes | 26.2159 | 2.0355
22214 | City of Palm Bay | Central IRL | A | IR12-21 | 0.56 | 0.48 | 0.1338 | 7.1527 | 0.93581 | 0.95705 | 0.12521 | 7400 | Disturbed land | PB-15 | Basin 3 Main Street, Improvements Channel Alignm* | Other structural BMP | 2,459.0 | 60% | 1,475.00 | 321.4 | 60% | 192.8 | 358.877 | City of Palm Bay | N/A | Basin 3 Main Street Improvements Channel Alignment | Not provided. | BMP Treatment Train | Completed | 2010 | 1.475 | 193 | A | 359 | $403,561 | Not provided | Not provided | Not provided | N/A | Structural | 2013 | Central Indian River Lagoon | Not provided | Not provided | Not provided | BMPTrains | yes | 93.2432 | 541.4796
22215 | City of Palm Bay | Central IRL | A | IR12-21 | 0.56 | 0.48 | 0.24134 | 7.1527 | 0.93581 | 1.7263 | 0.22585 | 8320 | Electrical power transmission lines | PB-15 | Basin 3 Main Street, Improvements Channel Alignm* | Other structural BMP | 2,459.0 | 60% | 1,475.00 | 321.4 | 60% | 192.8 | 358.877 | City of Palm Bay | N/A | Basin 3 Main Street Improvements Channel Alignment | Not provided. | BMP Treatment Train | Completed | 2010 | 1.475 | 193 | A | 359 | $403,561 | Not provided | Not provided | Not provided | N/A | Structural | 2013 | Central Indian River Lagoon | Not provided | Not provided | Not provided | BMPTrains | yes | 155.082 | 976.6855
22216 | City of Palm Bay | Central IRL | A | IR12-21 | 0.56 | 0.48 | 0.085633 | 7.1527 | 0.93581 | 0.6125 | 0.080136 | 1420 | Wholesale Sales and Services <Excluding warehouses associated with industrial use> | PB-15 | Basin 3 Main Street, Improvements Channel Alignm* | Other structural BMP | 2,459.0 | 60% | 1,475.00 | 321.4 | 60% | 192.8 | 358.877 | City of Palm Bay | N/A | Basin 3 Main Street Improvements Channel Alignment | Not provided. | BMP Treatment Train | Completed | 2010 | 1.475 | 193 | A | 359 | $403,561 | Not provided | Not provided | Not provided | N/A | Structural | 2013 | Central Indian River Lagoon | Not provided | Not provided | Not provided | BMPTrains | yes | 77.3855 | 346.5436
22217 | City of Palm Bay | Central IRL | A | IR12-21 | 0.56 | 0.48 | 0.13564 | 7.1527 | 0.93581 | 0.9702 | 0.12693 | 1550 | Other Light Industrial | PB-15 | Basin 3 Main Street, Improvements Channel Alignm* | Other structural BMP | 2,459.0 | 60% | 1,475.00 | 321.4 | 60% | 192.8 | 358.877 | City of Palm Bay | N/A | Basin 3 Main Street Improvements Channel Alignment | Not provided. | BMP Treatment Train | Completed | 2010 | 1.475 | 193 | A | 359 | $403,561 | Not provided | Not provided | Not provided | N/A | Structural | 2013 | Central Indian River Lagoon | Not provided | Not provided | Not provided | BMPTrains | yes | 93.9147 | 548.9197
22218 | City of Palm Bay | Central IRL | A | IR12-21 | 0.56 | 0.48 | 0.30607 | 9.3476 | 1.3742 | 2.861 | 0.42059 | 1200 | Residential, Medium Density-Two-five dwellingunits per acre | PB-15 | Basin 3 Main Street, Improvements Channel Alignm* | Other structural BMP | 2,459.0 | 60% | 1,475.00 | 321.4 | 60% | 192.8 | 358.877 | City of Palm Bay | N/A | Basin 3 Main Street Improvements Channel Alignment | Not provided. | BMP Treatment Train | Completed | 2010 | 1.475 | 193 | A | 359 | $403,561 | Not provided | Not provided | Not provided | N/A | Structural | 2013 | Central Indian River Lagoon | Not provided | Not provided | Not provided | BMPTrains | yes | 155.2331 | 1238.6136
22219 | City of Palm Bay | Central IRL | A | IR12-21 | 0.56 | 0.48 | 0.23614 | 9.3476 | 1.3742 | 2.2073 | 0.32449 | 1210 | Fixed Single Family Units | PB-15 | Basin 3 Main Street, Improvements Channel Alignm* | Other structural BMP | 2,459.0 | 60% | 1,475.00 | 321.4 | 60% | 192.8 | 358.877 | City of Palm Bay | N/A | Basin 3 Main Street Improvements Channel Alignment | Not provided. | BMP Treatment Train | Completed | 2010 | 1.475 | 193 | A | 359 | $403,561 | Not provided | Not provided | Not provided | N/A | Structural | 2013 | Central Indian River Lagoon | Not provided | Not provided | Not provided | BMPTrains | yes | 127.5562 | 955.6162
22220 | City of Palm Bay | Central IRL | A | IR12-21 | 0.56 | 0.48 | 0.075557 | 9.3476 | 1.3742 | 0.70628 | 0.10383 | 1210 | Fixed Single Family Units | PB-15 | Basin 3 Main Street, Improvements Channel Alignm* | Other structural BMP | 2,459.0 | 60% | 1,475.00 | 321.4 | 60% | 192.8 | 358.877 | City of Palm Bay | N/A | Basin 3 Main Street Improvements Channel Alignment | Not provided. | BMP Treatment Train | Completed | 2010 | 1.475 | 193 | A | 359 | $403,561 | Not provided | Not provided | Not provided | N/A | Structural | 2013 | Central Indian River Lagoon | Not provided | Not provided | Not provided | BMPTrains | yes | 72.0782 | 305.7702
22221 | City of Palm Bay | Central IRL | A | IR12-21 | 0.56 | 0.48 | 0.61776 | 7.5483 | 1.058 | 4.663 | 0.65361 | 1550 | Other Light Industrial | PB-15 | Basin 3 Main Street, Improvements Channel Alignm* | Other structural BMP | 2,459.0 | 60% | 1,475.00 | 321.4 | 60% | 192.8 | 358.877 | City of Palm Bay | N/A | Basin 3 Main Street Improvements Channel Alignment | Not provided. | BMP Treatment Train | Completed | 2010 | 1.475 | 193 | A | 359 | $403,561 | Not provided | Not provided | Not provided | N/A | Structural | 2013 | Central Indian River Lagoon | Not provided | Not provided | Not provided | BMPTrains | yes | 200 | 2500
22222 | City of Palm Bay | Central IRL | A | IR12-21 | 0.56 | 0.48 | 0.02466 | 11.2334 | 1.5078 | 0.27702 | 0.037183 | 1320 | Mobile Home Units | PB-15 | Basin 3 Main Street, Improvements Channel Alignm* | Other structural BMP | 2,459.0 | 60% | 1,475.00 | 321.4 | 60% | 192.8 | 358.877 | City of Palm Bay | N/A | Basin 3 Main Street Improvements Channel Alignment | Not provided. | BMP Treatment Train | Completed | 2010 | 1.475 | 193 | A | 359 | $403,561 | Not provided | Not provided | Not provided | N/A | Structural | 2013 | Central Indian River Lagoon | Not provided | Not provided | Not provided | BMPTrains | yes | 55.4274 | 99.7968
22223 | City of Palm Bay | Central IRL | A | IR12-21 | 0.56 | 0.48 | 0.3939 | 11.2334 | 1.5078 | 4.4248 | 0.59393 | 1420 | Wholesale Sales and Services <Excluding warehouses associated with industrial use> | PB-15 | Basin 3 Main Street, Improvements Channel Alignm* | Other structural BMP | 2,459.0 | 60% | 1,475.00 | 321.4 | 60% | 192.8 | 358.877 | City of Palm Bay | N/A | Basin 3 Main Street Improvements Channel Alignment | Not provided. | BMP Treatment Train | Completed | 2010 | 1.475 | 193 | A | 359 | $403,561 | Not provided | Not provided | Not provided | N/A | Structural | 2013 | Central Indian River Lagoon | Not provided | Not provided | Not provided | BMPTrains | yes | 165.9066 | 1594.0398
22224 | City of Palm Bay | Central IRL | A | IR12-21 | 0.56 | 0.48 | 0.018432 | 10.7657 | 1.8014 | 0.19843 | 0.033203 | 1200 | Residential, Medium Density-Two-five dwellingunits per acre | PB-15 | Basin 3 Main Street, Improvements Channel Alignm* | Other structural BMP | 2,459.0 | 60% | 1,475.00 | 321.4 | 60% | 192.8 | 358.877 | City of Palm Bay | N/A | Basin 3 Main Street Improvements Channel Alignment | Not provided. | BMP Treatment Train | Completed | 2010 | 1.475 | 193 | A | 359 | $403,561 | Not provided | Not provided | Not provided | N/A | Structural | 2013 | Central Indian River Lagoon | Not provided | Not provided | Not provided | BMPTrains | yes | 36.5396 | 74.5923
22225 | City of Palm Bay | Central IRL | A | IR12-21 | 0.56 | 0.48 | 0.057821 | 10.7657 | 1.8014 | 0.62248 | 0.10416 | 1400 | Commercial and Services | PB-15 | Basin 3 Main Street, Improvements Channel Alignm* | Other structural BMP | 2,459.0 | 60% | 1,475.00 | 321.4 | 60% | 192.8 | 358.877 | City of Palm Bay | N/A | Basin 3 Main Street Improvements Channel Alignment | Not provided. | BMP Treatment Train | Completed | 2010 | 1.475 | 193 | A | 359 | $403,561 | Not provided | Not provided | Not provided | N/A | Structural | 2013 | Central Indian River Lagoon | Not provided | Not provided | Not provided | BMPTrains | yes | 89.0374 | 233.9943
22226 | City of Palm Bay | Central IRL | A | IR12-21 | 0.56 | 0.48 | 0.014669 | 10.7657 | 1.8014 | 0.15792 | 0.026423 | 1550 | Other Light Industrial | PB-15 | Basin 3 Main Street, Improvements Channel Alignm* | Other structural BMP | 2,459.0 | 60% | 1,475.00 | 321.4 | 60% | 192.8 | 358.877 | City of Palm Bay | N/A | Basin 3 Main Street Improvements Channel Alignment | Not provided. | BMP Treatment Train | Completed | 2010 | 1.475 | 193 | A | 359 | $403,561 | Not provided | Not provided | Not provided | N/A | Structural | 2013 | Central Indian River Lagoon | Not provided | Not provided | Not provided | BMPTrains | yes | 102.4921 | 59.3614
22227 | City of Palm Bay | Central IRL | A | IR12-21 | 0.56 | 0.48 | 0.08461 | 10.7657 | 1.8014 | 0.91088 | 0.15241 | 1420 | Wholesale Sales and Services <Excluding warehouses associated with industrial use> | PB-15 | Basin 3 Main Street, Improvements Channel Alignm* | Other structural BMP | 2,459.0 | 60% | 1,475.00 | 321.4 | 60% | 192.8 | 358.877 | City of Palm Bay | N/A | Basin 3 Main Street Improvements Channel Alignment | Not provided. | BMP Treatment Train | Completed | 2010 | 1.475 | 193 | A | 359 | $403,561 | Not provided | Not provided | Not provided | N/A | Structural | 2013 | Central Indian River Lagoon | Not provided | Not provided | Not provided | BMPTrains | yes | 113.5827 | 342.4028
22228 | City of Palm Bay | Central IRL | A | IR12-21 | 0.56 | 0.48 | 0.34413 | 10.7657 | 1.8014 | 3.7048 | 0.6199 | 1330 | Residential, High density; Multiple Dwelling Units, Low Rise <Two stories or less> | PB-15 | Basin 3 Main Street, Improvements Channel Alignm* | Other structural BMP | 2,459.0 | 60% | 1,475.00 | 321.4 | 60% | 192.8 | 358.877 | City of Palm Bay | N/A | Basin 3 Main Street Improvements Channel Alignment | Not provided. | BMP Treatment Train | Completed | 2010 | 1.475 | 193 | A | 359 | $403,561 | Not provided | Not provided | Not provided | N/A | Structural | 2013 | Central Indian River Lagoon | Not provided | Not provided | Not provided | BMPTrains | yes | 155.0687 | 1392.642
22229 | City of Palm Bay | Central IRL | A | IR12-21 | 0.56 | 0.48 | 0.092948 | 10.7657 | 1.8014 | 1.0006 | 0.16743 | 1420 | Wholesale Sales and Services <Excluding warehouses associated with industrial use> | PB-15 | Basin 3 Main Street, Improvements Channel Alignm* | Other structural BMP | 2,459.0 | 60% | 1,475.00 | 321.4 | 60% | 192.8 | 358.877 | City of Palm Bay | N/A | Basin 3 Main Street Improvements Channel Alignment | Not provided. | BMP Treatment Train | Completed | 2010 | 1.475 | 193 | A | 359 | $403,561 | Not provided | Not provided | Not provided | N/A | Structural | 2013 | Central Indian River Lagoon | Not provided | Not provided | Not provided | BMPTrains | yes | 111.3656 | 376.1453
22230 | City of Palm Bay | Central IRL | A | IR12-21 | 0.56 | 0.48 | 0.015288 | 10.2518 | 1.7039 | 0.15673 | 0.026049 | 1200 | Residential, Medium Density-Two-five dwellingunits per acre | PB-15 | Basin 3 Main Street, Improvements Channel Alignm* | Other structural BMP | 2,459.0 | 60% | 1,475.00 | 321.4 | 60% | 192.8 | 358.877 | City of Palm Bay | N/A | Basin 3 Main Street Improvements Channel Alignment | Not provided. | BMP Treatment Train | Completed | 2010 | 1.475 | 193 | A | 359 | $403,561 | Not provided | Not provided | Not provided | N/A | Structural | 2013 | Central Indian River Lagoon | Not provided | Not provided | Not provided | BMPTrains | yes | 47.6309 | 61.8673
22231 | City of Palm Bay | Central IRL | A | IR12-21 | 0.56 | 0.48 | 0.20112 | 10.2518 | 1.7039 | 2.0619 | 0.3427 | 1330 | Residential, High density; Multiple Dwelling Units, Low Rise <Two stories or less> | PB-15 | Basin 3 Main Street, Improvements Channel Alignm* | Other structural BMP | 2,459.0 | 60% | 1,475.00 | 321.4 | 60% | 192.8 | 358.877 | City of Palm Bay | N/A | Basin 3 Main Street Improvements Channel Alignment | Not provided. | BMP Treatment Train | Completed | 2010 | 1.475 | 193 | A | 359 | $403,561 | Not provided | Not provided | Not provided | N/A | Structural | 2013 | Central Indian River Lagoon | Not provided | Not provided | Not provided | BMPTrains | yes | 134.6115 | 813.9178
22232 | City of Palm Bay | Central IRL | A | IR12-21 | 0.56 | 0.48 | 0.40135 | 10.2518 | 1.7039 | 4.1146 | 0.68387 | 1210 | Fixed Single Family Units | PB-15 | Basin 3 Main Street, Improvements Channel Alignm* | Other structural BMP | 2,459.0 | 60% | 1,475.00 | 321.4 | 60% | 192.8 | 358.877 | City of Palm Bay | N/A | Basin 3 Main Street Improvements Channel Alignment | Not provided. | BMP Treatment Train | Completed | 2010 | 1.475 | 193 | A | 359 | $403,561 | Not provided | Not provided | Not provided | N/A | Structural | 2013 | Central Indian River Lagoon | Not provided | Not provided | Not provided | BMPTrains | yes | 164.3025 | 1624.2149
22233 | City of Palm Bay | Central IRL | A | IR12-21 | 0.56 | 0.48 | 0.61776 | 5.85 | 0.7672 | 3.6139 | 0.47395 | 7400 | Disturbed land | PB-15 | Basin 3 Main Street, Improvements Channel Alignm* | Other structural BMP | 2,459.0 | 60% | 1,475.00 | 321.4 | 60% | 192.8 | 358.877 | City of Palm Bay | N/A | Basin 3 Main Street Improvements Channel Alignment | Not provided. | BMP Treatment Train | Completed | 2010 | 1.475 | 193 | A | 359 | $403,561 | Not provided | Not provided | Not provided | N/A | Structural | 2013 | Central Indian River Lagoon | Not provided | Not provided | Not provided | BMPTrains | yes | 200 | 2500
22234 | Natural Lands | Central IRL | A | IR12-21 | 0.56 | 0.48 | 0.27812 | 4.5922 | 0.60435 | 1.2772 | 0.16808 | 5300 | Reservoirs | PB-15 | Basin 3 Main Street, Improvements Channel Alignm* | Other structural BMP | 2,459.0 | 60% | 1,475.00 | 321.4 | 60% | 192.8 | 358.877 | City of Palm Bay | N/A | Basin 3 Main Street Improvements Channel Alignment | Not provided. | BMP Treatment Train | Completed | 2010 | 1.475 | 193 | A | 359 | $403,561 | Not provided | Not provided | Not provided | N/A | Structural | 2013 | Central Indian River Lagoon | Not provided | Not provided | Not provided | BMPTrains | yes | 143.9828 | 1125.5222
22235 | City of Palm Bay | Central IRL | A | IR12-21 | 0.56 | 0.48 | 0.12384 | 4.5922 | 0.60435 | 0.5687 | 0.074843 | 1420 | Wholesale Sales and Services <Excluding warehouses associated with industrial use> | PB-15 | Basin 3 Main Street, Improvements Channel Alignm* | Other structural BMP | 2,459.0 | 60% | 1,475.00 | 321.4 | 60% | 192.8 | 358.877 | City of Palm Bay | N/A | Basin 3 Main Street Improvements Channel Alignment | Not provided. | BMP Treatment Train | Completed | 2010 | 1.475 | 193 | A | 359 | $403,561 | Not provided | Not provided | Not provided | N/A | Structural | 2013 | Central Indian River Lagoon | Not provided | Not provided | Not provided | BMPTrains | yes | 105.9453 | 501.1644
22236 | City of Palm Bay | Central IRL | A | IR12-21 | 0.56 | 0.48 | 0.2158 | 4.5922 | 0.60435 | 0.99099 | 0.13042 | 1420 | Wholesale Sales and Services <Excluding warehouses associated with industrial use> | PB-15 | Basin 3 Main Street, Improvements Channel Alignm* | Other structural BMP | 2,459.0 | 60% | 1,475.00 | 321.4 | 60% | 192.8 | 358.877 | City of Palm Bay | N/A | Basin 3 Main Street Improvements Channel Alignment | Not provided. | BMP Treatment Train | Completed | 2010 | 1.475 | 193 | A | 359 | $403,561 | Not provided | Not provided | Not provided | N/A | Structural | 2013 | Central Indian River Lagoon | Not provided | Not provided | Not provided | BMPTrains | yes | 120.5934 | 873.3134
22237 | Natural Lands | Central IRL | A | IR12-21 | 0.56 | 0.48 | 0.17568 | 7.1915 | 0.96209 | 1.2634 | 0.16902 | 3200 | Shrub and Brushland | PB-15 | Basin 3 Main Street, Improvements Channel Alignm* | Other structural BMP | 2,459.0 | 60% | 1,475.00 | 321.4 | 60% | 192.8 | 358.877 | City of Palm Bay | N/A | Basin 3 Main Street Improvements Channel Alignment | Not provided. | BMP Treatment Train | Completed | 2010 | 1.475 | 193 | A | 359 | $403,561 | Not provided | Not provided | Not provided | N/A | Structural | 2013 | Central Indian River Lagoon | Not provided | Not provided | Not provided | BMPTrains | yes | 133.9575 | 710.9683
22238 | City of Palm Bay | Central IRL | A | IR12-21 | 0.56 | 0.48 | 0.0002797 | 7.1915 | 0.96209 | 0.0020115 | 0.0002691 | 1750 | Governmental | PB-15 | Basin 3 Main Street, Improvements Channel Alignm* | Other structural BMP | 2,459.0 | 60% | 1,475.00 | 321.4 | 60% | 192.8 | 358.877 | City of Palm Bay | N/A | Basin 3 Main Street Improvements Channel Alignment | Not provided. | BMP Treatment Train | Completed | 2010 | 1.475 | 193 | A | 359 | $403,561 | Not provided | Not provided | Not provided | N/A | Structural | 2013 | Central Indian River Lagoon | Not provided | Not provided | Not provided | BMPTrains | yes | 111.0957 | 1.1319
22239 | City of Palm Bay | Central IRL | A | IR12-21 | 0.56 | 0.48 | 0.22373 | 9.8266 | 1.4575 | 2.1986 | 0.3261 | 1200 | Residential, Medium Density-Two-five dwellingunits per acre | PB-15 | Basin 3 Main Street, Improvements Channel Alignm* | Other structural BMP | 2,459.0 | 60% | 1,475.00 | 321.4 | 60% | 192.8 | 358.877 | City of Palm Bay | N/A | Basin 3 Main Street Improvements Channel Alignment | Not provided. | BMP Treatment Train | Completed | 2010 | 1.475 | 193 | A | 359 | $403,561 | Not provided | Not provided | Not provided | N/A | Structural | 2013 | Central Indian River Lagoon | Not provided | Not provided | Not provided | BMPTrains | yes | 147.4138 | 905.4227
22240 | City of Palm Bay | Central IRL | A | IR12-21 | 0.56 | 0.48 | 0.046397 | 9.8266 | 1.4575 | 0.45592 | 0.067624 | 1210 | Fixed Single Family Units | PB-15 | Basin 3 Main Street, Improvements Channel Alignm* | Other structural BMP | 2,459.0 | 60% | 1,475.00 | 321.4 | 60% | 192.8 | 358.877 | City of Palm Bay | N/A | Basin 3 Main Street Improvements Channel Alignment | Not provided. | BMP Treatment Train | Completed | 2010 | 1.475 | 193 | A | 359 | $403,561 | Not provided | Not provided | Not provided | N/A | Structural | 2013 | Central Indian River Lagoon | Not provided | Not provided | Not provided | BMPTrains | yes | 54.8893 | 187.7619
22241 | City of Palm Bay | Central IRL | A | IR12-21 | 0.56 | 0.48 | 0.043361 | 9.8266 | 1.4575 | 0.42609 | 0.063199 | 1210 | Fixed Single Family Units | PB-15 | Basin 3 Main Street, Improvements Channel Alignm* | Other structural BMP | 2,459.0 | 60% | 1,475.00 | 321.4 | 60% | 192.8 | 358.877 | City of Palm Bay | N/A | Basin 3 Main Street Improvements Channel Alignment | Not provided. | BMP Treatment Train | Completed | 2010 | 1.475 | 193 | A | 359 | $403,561 | Not provided | Not provided | Not provided | N/A | Structural | 2013 | Central Indian River Lagoon | Not provided | Not provided | Not provided | BMPTrains | yes | 66.2325 | 175.475
22242 | City of Palm Bay | Central IRL | A | IR12-21 | 0.56 | 0.48 | 0.1977 | 9.8266 | 1.4575 | 1.9427 | 0.28815 | 1210 | Fixed Single Family Units | PB-15 | Basin 3 Main Street, Improvements Channel Alignm* | Other structural BMP | 2,459.0 | 60% | 1,475.00 | 321.4 | 60% | 192.8 | 358.877 | City of Palm Bay | N/A | Basin 3 Main Street Improvements Channel Alignment | Not provided. | BMP Treatment Train | Completed | 2010 | 1.475 | 193 | A | 359 | $403,561 | Not provided | Not provided | Not provided | N/A | Structural | 2013 | Central Indian River Lagoon | Not provided | Not provided | Not provided | BMPTrains | yes | 113.4414 | 800.0563
22243 | City of Palm Bay | Central IRL | A | IR12-21 | 0.56 | 0.48 | 0.083524 | 9.8266 | 1.4575 | 0.82076 | 0.12174 | 1210 | Fixed Single Family Units | PB-15 | Basin 3 Main Street, Improvements Channel Alignm* | Other structural BMP | 2,459.0 | 60% | 1,475.00 | 321.4 | 60% | 192.8 | 358.877 | City of Palm Bay | N/A | Basin 3 Main Street Improvements Channel Alignment | Not provided. | BMP Treatment Train | Completed | 2010 | 1.475 | 193 | A | 359 | $403,561 | Not provided | Not provided | Not provided | N/A | Structural | 2013 | Central Indian River Lagoon | Not provided | Not provided | Not provided | BMPTrains | yes | 78.0834 | 338.0113
22244 | City of Palm Bay | Central IRL | A | IR12-21 | 0.56 | 0.48 | 0.023048 | 9.8266 | 1.4575 | 0.22649 | 0.033593 | 1210 | Fixed Single Family Units | PB-15 | Basin 3 Main Street, Improvements Channel Alignm* | Other structural BMP | 2,459.0 | 60% | 1,475.00 | 321.4 | 60% | 192.8 | 358.877 | City of Palm Bay | N/A | Basin 3 Main Street Improvements Channel Alignment | Not provided. | BMP Treatment Train | Completed | 2010 | 1.475 | 193 | A | 359 | $403,561 | Not provided | Not provided | Not provided | N/A | Structural | 2013 | Central Indian River Lagoon | Not provided | Not provided | Not provided | BMPTrains | yes | 41.4774 | 93.2729
22245 | City of Palm Bay | Central IRL | A | IR12-21 | 0.56 | 0.48 | 0.16549 | 11.5311 | 1.5355 | 1.9083 | 0.25411 | 1400 | Commercial and Services | PB-15 | Basin 3 Main Street, Improvements Channel Alignm* | Other structural BMP | 2,459.0 | 60% | 1,475.00 | 321.4 | 60% | 192.8 | 358.877 | City of Palm Bay | N/A | Basin 3 Main Street Improvements Channel Alignment | Not provided. | BMP Treatment Train | Completed | 2010 | 1.475 | 193 | A | 359 | $403,561 | Not provided | Not provided | Not provided | N/A | Structural | 2013 | Central Indian River Lagoon | Not provided | Not provided | Not provided | BMPTrains | yes | 184.6005 | 669.7253
22246 | City of Palm Bay | Central IRL | A | IR12-21 | 0.56 | 0.48 | 0.054498 | 11.5311 | 1.5355 | 0.62841 | 0.083679 | 1200 | Residential, Medium Density-Two-five dwellingunits per acre | PB-15 | Basin 3 Main Street, Improvements Channel Alignm* | Other structural BMP | 2,459.0 | 60% | 1,475.00 | 321.4 | 60% | 192.8 | 358.877 | City of Palm Bay | N/A | Basin 3 Main Street Improvements Channel Alignment | Not provided. | BMP Treatment Train | Completed | 2010 | 1.475 | 193 | A | 359 | $403,561 | Not provided | Not provided | Not provided | N/A | Structural | 2013 | Central Indian River Lagoon | Not provided | Not provided | Not provided | BMPTrains | yes | 75.4769 | 220.5439
22247 | City of Palm Bay | Central IRL | A | IR12-21 | 0.56 | 0.48 | 0.00054295 | 11.5311 | 1.5355 | 0.0062608 | 0.00083368 | 1330 | Residential, High density; Multiple Dwelling Units, Low Rise <Two stories or less> | PB-15 | Basin 3 Main Street, Improvements Channel Alignm* | Other structural BMP | 2,459.0 | 60% | 1,475.00 | 321.4 | 60% | 192.8 | 358.877 | City of Palm Bay | N/A | Basin 3 Main Street Improvements Channel Alignment | Not provided. | BMP Treatment Train | Completed | 2010 | 1.475 | 193 | A | 359 | $403,561 | Not provided | Not provided | Not provided | N/A | Structural | 2013 | Central Indian River Lagoon | Not provided | Not provided | Not provided | BMPTrains | yes | 7.7512 | 2.1973
22248 | City of Palm Bay | Central IRL | A | IR12-21 | 0.56 | 0.48 | 0.39723 | 11.5311 | 1.5355 | 4.5805 | 0.60993 | 1420 | Wholesale Sales and Services <Excluding warehouses associated with industrial use> | PB-15 | Basin 3 Main Street, Improvements Channel Alignm* | Other structural BMP | 2,459.0 | 60% | 1,475.00 | 321.4 | 60% | 192.8 | 358.877 | City of Palm Bay | N/A | Basin 3 Main Street Improvements Channel Alignment | Not provided. | BMP Treatment Train | Completed | 2010 | 1.475 | 193 | A | 359 | $403,561 | Not provided | Not provided | Not provided | N/A | Structural | 2013 | Central Indian River Lagoon | Not provided | Not provided | Not provided | BMPTrains | yes | 164.6444 | 1607.5336
22249 | City of Palm Bay | Central IRL | A | IR12-21 | 0.56 | 0.48 | 0.22296 | 6.9799 | 0.9886 | 1.5562 | 0.22041 | 1200 | Residential, Medium Density-Two-five dwellingunits per acre | PB-15 | Basin 3 Main Street, Improvements Channel Alignm* | Other structural BMP | 2,459.0 | 60% | 1,475.00 | 321.4 | 60% | 192.8 | 358.877 | City of Palm Bay | N/A | Basin 3 Main Street Improvements Channel Alignment | Not provided. | BMP Treatment Train | Completed | 2010 | 1.475 | 193 | A | 359 | $403,561 | Not provided | Not provided | Not provided | N/A | Structural | 2013 | Central Indian River Lagoon | Not provided | Not provided | Not provided | BMPTrains | yes | 183.669 | 902.2738
22250 | Natural Lands | Central IRL | A | IR12-21 | 0.56 | 0.48 | 0.38655 | 6.9799 | 0.9886 | 2.698 | 0.38214 | 3100 | Herbaceous Dry Prairie | PB-15 | Basin 3 Main Street, Improvements Channel Alignm* | Other structural BMP | 2,459.0 | 60% | 1,475.00 | 321.4 | 60% | 192.8 | 358.877 | City of Palm Bay | N/A | Basin 3 Main Street Improvements Channel Alignment | Not provided. | BMP Treatment Train | Completed | 2010 | 1.475 | 193 | A | 359 | $403,561 | Not provided | Not provided | Not provided | N/A | Structural | 2013 | Central Indian River Lagoon | Not provided | Not provided | Not provided | BMPTrains | yes | 160.0991 | 1564.304
22251 | City of Palm Bay | Central IRL | A | IR12-21 | 0.56 | 0.48 | 0.0061583 | 6.9799 | 0.9886 | 0.042984 | 0.0060881 | 1210 | Fixed Single Family Units | PB-15 | Basin 3 Main Street, Improvements Channel Alignm* | Other structural BMP | 2,459.0 | 60% | 1,475.00 | 321.4 | 60% | 192.8 | 358.877 | City of Palm Bay | N/A | Basin 3 Main Street Improvements Channel Alignment | Not provided. | BMP Treatment Train | Completed | 2010 | 1.475 | 193 | A | 359 | $403,561 | Not provided | Not provided | Not provided | N/A | Structural | 2013 | Central Indian River Lagoon | Not provided | Not provided | Not provided | BMPTrains | yes | 20.8237 | 24.9218
22252 | City of Palm Bay | Central IRL | A | IR12-21 | 0.56 | 0.48 | 0.0021005 | 6.9799 | 0.9886 | 0.014661 | 0.0020766 | 1300 | Residential, High Density | PB-15 | Basin 3 Main Street, Improvements Channel Alignm* | Other structural BMP | 2,459.0 | 60% | 1,475.00 | 321.4 | 60% | 192.8 | 358.877 | City of Palm Bay | N/A | Basin 3 Main Street Improvements Channel Alignment | Not provided. | BMP Treatment Train | Completed | 2010 | 1.475 | 193 | A | 359 | $403,561 | Not provided | Not provided | Not provided | N/A | Structural | 2013 | Central Indian River Lagoon | Not provided | Not provided | Not provided | BMPTrains | yes | 15.2369 | 8.5004
22253 | City of Palm Bay | Central IRL | A | IR12-21 | 0.56 | 0.48 | 0.04652 | 8.8914 | 1.2264 | 0.41362 | 0.057052 | 1400 | Commercial and Services | PB-15 | Basin 3 Main Street, Improvements Channel Alignm* | Other structural BMP | 2,459.0 | 60% | 1,475.00 | 321.4 | 60% | 192.8 | 358.877 | City of Palm Bay | N/A | Basin 3 Main Street Improvements Channel Alignment | Not provided. | BMP Treatment Train | Completed | 2010 | 1.475 | 193 | A | 359 | $403,561 | Not provided | Not provided | Not provided | N/A | Structural | 2013 | Central Indian River Lagoon | Not provided | Not provided | Not provided | BMPTrains | yes | 119.2784 | 188.2586
22254 | City of Palm Bay | Central IRL | A | IR12-21 | 0.56 | 0.48 | 0.15577 | 8.8914 | 1.2264 | 1.385 | 0.19104 | 1550 | Other Light Industrial | PB-15 | Basin 3 Main Street, Improvements Channel Alignm* | Other structural BMP | 2,459.0 | 60% | 1,475.00 | 321.4 | 60% | 192.8 | 358.877 | City of Palm Bay | N/A | Basin 3 Main Street Improvements Channel Alignment | Not provided. | BMP Treatment Train | Completed | 2010 | 1.475 | 193 | A | 359 | $403,561 | Not provided | Not provided | Not provided | N/A | Structural | 2013 | Central Indian River Lagoon | Not provided | Not provided | Not provided | BMPTrains | yes | 125.3857 | 630.3978
22255 | City of Palm Bay | Central IRL | A | IR12-21 | 0.56 | 0.48 | 0.0030228 | 8.8914 | 1.2264 | 0.026876 | 0.0037071 | 1410 | Retail Sales and Services | PB-15 | Basin 3 Main Street, Improvements Channel Alignm* | Other structural BMP | 2,459.0 | 60% | 1,475.00 | 321.4 | 60% | 192.8 | 358.877 | City of Palm Bay | N/A | Basin 3 Main Street Improvements Channel Alignment | Not provided. | BMP Treatment Train | Completed | 2010 | 1.475 | 193 | A | 359 | $403,561 | Not provided | Not provided | Not provided | N/A | Structural | 2013 | Central Indian River Lagoon | Not provided | Not provided | Not provided | BMPTrains | yes | 14.1067 | 12.2327
22256 | City of Palm Bay | Central IRL | A | IR12-21 | 0.56 | 0.48 | 0.028745 | 8.8914 | 1.2264 | 0.25558 | 0.035253 | 1420 | Wholesale Sales and Services <Excluding warehouses associated with industrial use> | PB-15 | Basin 3 Main Street, Improvements Channel Alignm* | Other structural BMP | 2,459.0 | 60% | 1,475.00 | 321.4 | 60% | 192.8 | 358.877 | City of Palm Bay | N/A | Basin 3 Main Street Improvements Channel Alignment | Not provided. | BMP Treatment Train | Completed | 2010 | 1.475 | 193 | A | 359 | $403,561 | Not provided | Not provided | Not provided | N/A | Structural | 2013 | Central Indian River Lagoon | Not provided | Not provided | Not provided | BMPTrains | yes | 75.7769 | 116.328
22257 | City of Palm Bay | Central IRL | A | IR12-21 | 0.56 | 0.48 | 0.3837 | 8.8914 | 1.2264 | 3.4116 | 0.47057 | 1420 | Wholesale Sales and Services <Excluding warehouses associated with industrial use> | PB-15 | Basin 3 Main Street, Improvements Channel Alignm* | Other structural BMP | 2,459.0 | 60% | 1,475.00 | 321.4 | 60% | 192.8 | 358.877 | City of Palm Bay | N/A | Basin 3 Main Street Improvements Channel Alignment | Not provided. | BMP Treatment Train | Completed | 2010 | 1.475 | 193 | A | 359 | $403,561 | Not provided | Not provided | Not provided | N/A | Structural | 2013 | Central Indian River Lagoon | Not provided | Not provided | Not provided | BMPTrains | yes | 162.1169 | 1552.783
22258 | City of Palm Bay | Central IRL | A | IR12-21 | 0.56 | 0.48 | 0.17058 | 10.4935 | 1.8873 | 1.79 | 0.32193 | 1200 | Residential, Medium Density-Two-five dwellingunits per acre | PB-15 | Basin 3 Main Street, Improvements Channel Alignm* | Other structural BMP | 2,459.0 | 60% | 1,475.00 | 321.4 | 60% | 192.8 | 358.877 | City of Palm Bay | N/A | Basin 3 Main Street Improvements Channel Alignment | Not provided. | BMP Treatment Train | Completed | 2010 | 1.475 | 193 | A | 359 | $403,561 | Not provided | Not provided | Not provided | N/A | Structural | 2013 | Central Indian River Lagoon | Not provided | Not provided | Not provided | BMPTrains | yes | 132.1321 | 690.3139
22259 | City of Palm Bay | Central IRL | A | IR12-21 | 0.56 | 0.48 | 0.0040763 | 10.4935 | 1.8873 | 0.042775 | 0.007693 | 1320 | Mobile Home Units | PB-15 | Basin 3 Main Street, Improvements Channel Alignm* | Other structural BMP | 2,459.0 | 60% | 1,475.00 | 321.4 | 60% | 192.8 | 358.877 | City of Palm Bay | N/A | Basin 3 Main Street Improvements Channel Alignment | Not provided. | BMP Treatment Train | Completed | 2010 | 1.475 | 193 | A | 359 | $403,561 | Not provided | Not provided | Not provided | N/A | Structural | 2013 | Central Indian River Lagoon | Not provided | Not provided | Not provided | BMPTrains | yes | 16.4747 | 16.4961
22260 | City of Palm Bay | Central IRL | A | IR12-21 | 0.56 | 0.48 | 0.019569 | 10.4935 | 1.8873 | 0.20535 | 0.036933 | 1210 | Fixed Single Family Units | PB-15 | Basin 3 Main Street, Improvements Channel Alignm* | Other structural BMP | 2,459.0 | 60% | 1,475.00 | 321.4 | 60% | 192.8 | 358.877 | City of Palm Bay | N/A | Basin 3 Main Street Improvements Channel Alignment | Not provided. | BMP Treatment Train | Completed | 2010 | 1.475 | 193 | A | 359 | $403,561 | Not provided | Not provided | Not provided | N/A | Structural | 2013 | Central Indian River Lagoon | Not provided | Not provided | Not provided | BMPTrains | yes | 52.1064 | 79.1948
22261 | City of Palm Bay | Central IRL | A | IR12-21 | 0.56 | 0.48 | 0.0095502 | 10.4935 | 1.8873 | 0.10022 | 0.018024 | 1320 | Mobile Home Units | PB-15 | Basin 3 Main Street, Improvements Channel Alignm* | Other structural BMP | 2,459.0 | 60% | 1,475.00 | 321.4 | 60% | 192.8 | 358.877 | City of Palm Bay | N/A | Basin 3 Main Street Improvements Channel Alignment | Not provided. | BMP Treatment Train | Completed | 2010 | 1.475 | 193 | A | 359 | $403,561 | Not provided | Not provided | Not provided | N/A | Structural | 2013 | Central Indian River Lagoon | Not provided | Not provided | Not provided | BMPTrains | yes | 54.8858 | 38.6483
22262 | City of Palm Bay | Central IRL | A | IR12-21 | 0.56 | 0.48 | 0.14626 | 10.4935 | 1.8873 | 1.5348 | 0.27604 | 1320 | Mobile Home Units | PB-15 | Basin 3 Main Street, Improvements Channel Alignm* | Other structural BMP | 2,459.0 | 60% | 1,475.00 | 321.4 | 60% | 192.8 | 358.877 | City of Palm Bay | N/A | Basin 3 Main Street Improvements Channel Alignment | Not provided. | BMP Treatment Train | Completed | 2010 | 1.475 | 193 | A | 359 | $403,561 | Not provided | Not provided | Not provided | N/A | Structural | 2013 | Central Indian River Lagoon | Not provided | Not provided | Not provided | BMPTrains | yes | 97.5772 | 591.903
22263 | City of Palm Bay | Central IRL | A | IR12-21 | 0.56 | 0.48 | 0.15614 | 10.4935 | 1.8873 | 1.6385 | 0.29468 | 1320 | Mobile Home Units | PB-15 | Basin 3 Main Street, Improvements Channel Alignm* | Other structural BMP | 2,459.0 | 60% | 1,475.00 | 321.4 | 60% | 192.8 | 358.877 | City of Palm Bay | N/A | Basin 3 Main Street Improvements Channel Alignment | Not provided. | BMP Treatment Train | Completed | 2010 | 1.475 | 193 | A | 359 | $403,561 | Not provided | Not provided | Not provided | N/A | Structural | 2013 | Central Indian River Lagoon | Not provided | Not provided | Not provided | BMPTrains | yes | 100.6574 | 631.8907
22264 | City of Palm Bay | Central IRL | A | IR12-21 | 0.56 | 0.48 | 0.0085168 | 10.4935 | 1.8873 | 0.089371 | 0.016073 | 1320 | Mobile Home Units | PB-15 | Basin 3 Main Street, Improvements Channel Alignm* | Other structural BMP | 2,459.0 | 60% | 1,475.00 | 321.4 | 60% | 192.8 | 358.877 | City of Palm Bay | N/A | Basin 3 Main Street Improvements Channel Alignment | Not provided. | BMP Treatment Train | Completed | 2010 | 1.475 | 193 | A | 359 | $403,561 | Not provided | Not provided | Not provided | N/A | Structural | 2013 | Central Indian River Lagoon | Not provided | Not provided | Not provided | BMPTrains | yes | 54.5616 | 34.4662
22265 | City of Palm Bay | Central IRL | A | IR12-21 | 0.56 | 0.48 | 0.021861 | 10.4935 | 1.8873 | 0.2294 | 0.041257 | 1320 | Mobile Home Units | PB-15 | Basin 3 Main Street, Improvements Channel Alignm* | Other structural BMP | 2,459.0 | 60% | 1,475.00 | 321.4 | 60% | 192.8 | 358.877 | City of Palm Bay | N/A | Basin 3 Main Street Improvements Channel Alignment | Not provided. | BMP Treatment Train | Completed | 2010 | 1.475 | 193 | A | 359 | $403,561 | Not provided | Not provided | Not provided | N/A | Structural | 2013 | Central Indian River Lagoon | Not provided | Not provided | Not provided | BMPTrains | yes | 37.8877 | 88.4675
22266 | City of Palm Bay | Central IRL | A | IR12-21 | 0.56 | 0.48 | 0.047034 | 10.4935 | 1.8873 | 0.49355 | 0.088765 | 1320 | Mobile Home Units | PB-15 | Basin 3 Main Street, Improvements Channel Alignm* | Other structural BMP | 2,459.0 | 60% | 1,475.00 | 321.4 | 60% | 192.8 | 358.877 | City of Palm Bay | N/A | Basin 3 Main Street Improvements Channel Alignment | Not provided. | BMP Treatment Train | Completed | 2010 | 1.475 | 193 | A | 359 | $403,561 | Not provided | Not provided | Not provided | N/A | Structural | 2013 | Central Indian River Lagoon | Not provided | Not provided | Not provided | BMPTrains | yes | 62.3125 | 190.3387
22267 | City of Palm Bay | Central IRL | A | IR12-21 | 0.56 | 0.48 | 0.03417 | 10.4935 | 1.8873 | 0.35856 | 0.064487 | 1320 | Mobile Home Units | PB-15 | Basin 3 Main Street, Improvements Channel Alignm* | Other structural BMP | 2,459.0 | 60% | 1,475.00 | 321.4 | 60% | 192.8 | 358.877 | City of Palm Bay | N/A | Basin 3 Main Street Improvements Channel Alignment | Not provided. | BMP Treatment Train | Completed | 2010 | 1.475 | 193 | A | 359 | $403,561 | Not provided | Not provided | Not provided | N/A | Structural | 2013 | Central Indian River Lagoon | Not provided | Not provided | Not provided | BMPTrains | yes | 49.8589 | 138.2807
22268 | City of Palm Bay | Central IRL | A | IR12-21 | 0.56 | 0.48 | 0.091549 | 9.3383 | 1.3728 | 0.85492 | 0.12568 | 1200 | Residential, Medium Density-Two-five dwellingunits per acre | PB-15 | Basin 3 Main Street, Improvements Channel Alignm* | Other structural BMP | 2,459.0 | 60% | 1,475.00 | 321.4 | 60% | 192.8 | 358.877 | City of Palm Bay | N/A | Basin 3 Main Street Improvements Channel Alignment | Not provided. | BMP Treatment Train | Completed | 2010 | 1.475 | 193 | A | 359 | $403,561 | Not provided | Not provided | Not provided | N/A | Structural | 2013 | Central Indian River Lagoon | Not provided | Not provided | Not provided | BMPTrains | yes | 101.8215 | 370.4863
22269 | City of Palm Bay | Central IRL | A | IR12-21 | 0.56 | 0.48 | 0.17425 | 9.3383 | 1.3728 | 1.6272 | 0.23921 | 1210 | Fixed Single Family Units | PB-15 | Basin 3 Main Street, Improvements Channel Alignm* | Other structural BMP | 2,459.0 | 60% | 1,475.00 | 321.4 | 60% | 192.8 | 358.877 | City of Palm Bay | N/A | Basin 3 Main Street Improvements Channel Alignment | Not provided. | BMP Treatment Train | Completed | 2010 | 1.475 | 193 | A | 359 | $403,561 | Not provided | Not provided | Not provided | N/A | Structural | 2013 | Central Indian River Lagoon | Not provided | Not provided | Not provided | BMPTrains | yes | 127.1034 | 705.1678
22270 | City of Palm Bay | Central IRL | A | IR12-21 | 0.56 | 0.48 | 0.17828 | 9.3383 | 1.3728 | 1.6649 | 0.24475 | 1210 | Fixed Single Family Units | PB-15 | Basin 3 Main Street, Improvements Channel Alignm* | Other structural BMP | 2,459.0 | 60% | 1,475.00 | 321.4 | 60% | 192.8 | 358.877 | City of Palm Bay | N/A | Basin 3 Main Street Improvements Channel Alignment | Not provided. | BMP Treatment Train | Completed | 2010 | 1.475 | 193 | A | 359 | $403,561 | Not provided | Not provided | Not provided | N/A | Structural | 2013 | Central Indian River Lagoon | Not provided | Not provided | Not provided | BMPTrains | yes | 123.3187 | 721.4898
22271 | City of Palm Bay | Central IRL | A | IR12-21 | 0.56 | 0.48 | 0.14619 | 9.3383 | 1.3728 | 1.3652 | 0.20069 | 1210 | Fixed Single Family Units | PB-15 | Basin 3 Main Street, Improvements Channel Alignm* | Other structural BMP | 2,459.0 | 60% | 1,475.00 | 321.4 | 60% | 192.8 | 358.877 | City of Palm Bay | N/A | Basin 3 Main Street Improvements Channel Alignment | Not provided. | BMP Treatment Train | Completed | 2010 | 1.475 | 193 | A | 359 | $403,561 | Not provided | Not provided | Not provided | N/A | Structural | 2013 | Central Indian River Lagoon | Not provided | Not provided | Not provided | BMPTrains | yes | 105.1447 | 591.6018
22272 | City of Palm Bay | Central IRL | A | IR12-21 | 0.56 | 0.48 | 0.027492 | 9.3383 | 1.3728 | 0.25673 | 0.037741 | 1210 | Fixed Single Family Units | PB-15 | Basin 3 Main Street, Improvements Channel Alignm* | Other structural BMP | 2,459.0 | 60% | 1,475.00 | 321.4 | 60% | 192.8 | 358.877 | City of Palm Bay | N/A | Basin 3 Main Street Improvements Channel Alignment | Not provided. | BMP Treatment Train | Completed | 2010 | 1.475 | 193 | A | 359 | $403,561 | Not provided | Not provided | Not provided | N/A | Structural | 2013 | Central Indian River Lagoon | Not provided | Not provided | Not provided | BMPTrains | yes | 56.122 | 111.2542
22273 | Natural Lands | Central IRL | A | IR12-21 | 0.56 | 0.48 | 0.61776 | 6.1279 | 0.76904 | 3.7856 | 0.47509 | 3200 | Shrub and Brushland | PB-15 | Basin 3 Main Street, Improvements Channel Alignm* | Other structural BMP | 2,459.0 | 60% | 1,475.00 | 321.4 | 60% | 192.8 | 358.877 | City of Palm Bay | N/A | Basin 3 Main Street Improvements Channel Alignment | Not provided. | BMP Treatment Train | Completed | 2010 | 1.475 | 193 | A | 359 | $403,561 | Not provided | Not provided | Not provided | N/A | Structural | 2013 | Central Indian River Lagoon | Not provided | Not provided | Not provided | BMPTrains | yes | 200 | 2500
22274 | Natural Lands | Central IRL | A | IR12-21 | 0.56 | 0.48 | 0.61776 | 5.613 | 0.76512 | 3.4675 | 0.47266 | 4340 | Hardwood Conifer Mixed | PB-15 | Basin 3 Main Street, Improvements Channel Alignm* | Other structural BMP | 2,459.0 | 60% | 1,475.00 | 321.4 | 60% | 192.8 | 358.877 | City of Palm Bay | N/A | Basin 3 Main Street Improvements Channel Alignment | Not provided. | BMP Treatment Train | Completed | 2010 | 1.475 | 193 | A | 359 | $403,561 | Not provided | Not provided | Not provided | N/A | Structural | 2013 | Central Indian River Lagoon | Not provided | Not provided | Not provided | BMPTrains | yes | 200 | 2500
22275 | City of Palm Bay | Central IRL | A | IR12-21 | 0.56 | 0.48 | 0.14959 | 10.2851 | 1.7942 | 1.5385 | 0.26839 | 1200 | Residential, Medium Density-Two-five dwellingunits per acre | PB-15 | Basin 3 Main Street, Improvements Channel Alignm* | Other structural BMP | 2,459.0 | 60% | 1,475.00 | 321.4 | 60% | 192.8 | 358.877 | City of Palm Bay | N/A | Basin 3 Main Street Improvements Channel Alignment | Not provided. | BMP Treatment Train | Completed | 2010 | 1.475 | 193 | A | 359 | $403,561 | Not provided | Not provided | Not provided | N/A | Structural | 2013 | Central Indian River Lagoon | Not provided | Not provided | Not provided | BMPTrains | yes | 124.4873 | 605.3509
22276 | City of Palm Bay | Central IRL | A | IR12-21 | 0.56 | 0.48 | 0.0076432 | 10.2851 | 1.7942 | 0.078611 | 0.013713 | 1320 | Mobile Home Units | PB-15 | Basin 3 Main Street, Improvements Channel Alignm* | Other structural BMP | 2,459.0 | 60% | 1,475.00 | 321.4 | 60% | 192.8 | 358.877 | City of Palm Bay | N/A | Basin 3 Main Street Improvements Channel Alignment | Not provided. | BMP Treatment Train | Completed | 2010 | 1.475 | 193 | A | 359 | $403,561 | Not provided | Not provided | Not provided | N/A | Structural | 2013 | Central Indian River Lagoon | Not provided | Not provided | Not provided | BMPTrains | yes | 25.154 | 30.931
22277 | City of Palm Bay | Central IRL | A | IR12-21 | 0.56 | 0.48 | 0.018475 | 10.2851 | 1.7942 | 0.19002 | 0.033147 | 1320 | Mobile Home Units | PB-15 | Basin 3 Main Street, Improvements Channel Alignm* | Other structural BMP | 2,459.0 | 60% | 1,475.00 | 321.4 | 60% | 192.8 | 358.877 | City of Palm Bay | N/A | Basin 3 Main Street Improvements Channel Alignment | Not provided. | BMP Treatment Train | Completed | 2010 | 1.475 | 193 | A | 359 | $403,561 | Not provided | Not provided | Not provided | N/A | Structural | 2013 | Central Indian River Lagoon | Not provided | Not provided | Not provided | BMPTrains | yes | 50.6423 | 74.7648
22278 | City of Palm Bay | Central IRL | A | IR12-21 | 0.56 | 0.48 | 0.016193 | 10.2851 | 1.7942 | 0.16655 | 0.029053 | 1320 | Mobile Home Units | PB-15 | Basin 3 Main Street, Improvements Channel Alignm* | Other structural BMP | 2,459.0 | 60% | 1,475.00 | 321.4 | 60% | 192.8 | 358.877 | City of Palm Bay | N/A | Basin 3 Main Street Improvements Channel Alignment | Not provided. | BMP Treatment Train | Completed | 2010 | 1.475 | 193 | A | 359 | $403,561 | Not provided | Not provided | Not provided | N/A | Structural | 2013 | Central Indian River Lagoon | Not provided | Not provided | Not provided | BMPTrains | yes | 44.734 | 65.5306
22279 | City of Palm Bay | Central IRL | A | IR12-21 | 0.56 | 0.48 | 0.03949 | 10.2851 | 1.7942 | 0.40616 | 0.070853 | 1210 | Fixed Single Family Units | PB-15 | Basin 3 Main Street, Improvements Channel Alignm* | Other structural BMP | 2,459.0 | 60% | 1,475.00 | 321.4 | 60% | 192.8 | 358.877 | City of Palm Bay | N/A | Basin 3 Main Street Improvements Channel Alignment | Not provided. | BMP Treatment Train | Completed | 2010 | 1.475 | 193 | A | 359 | $403,561 | Not provided | Not provided | Not provided | N/A | Structural | 2013 | Central Indian River Lagoon | Not provided | Not provided | Not provided | BMPTrains | yes | 66.5921 | 159.8096
22280 | City of Palm Bay | Central IRL | A | IR12-21 | 0.56 | 0.48 | 0.14625 | 10.2851 | 1.7942 | 1.5042 | 0.26241 | 1320 | Mobile Home Units | PB-15 | Basin 3 Main Street, Improvements Channel Alignm* | Other structural BMP | 2,459.0 | 60% | 1,475.00 | 321.4 | 60% | 192.8 | 358.877 | City of Palm Bay | N/A | Basin 3 Main Street Improvements Channel Alignment | Not provided. | BMP Treatment Train | Completed | 2010 | 1.475 | 193 | A | 359 | $403,561 | Not provided | Not provided | Not provided | N/A | Structural | 2013 | Central Indian River Lagoon | Not provided | Not provided | Not provided | BMPTrains | yes | 97.5744 | 591.8632
22281 | City of Palm Bay | Central IRL | A | IR12-21 | 0.56 | 0.48 | 0.13666 | 10.2851 | 1.7942 | 1.4056 | 0.2452 | 1320 | Mobile Home Units | PB-15 | Basin 3 Main Street, Improvements Channel Alignm* | Other structural BMP | 2,459.0 | 60% | 1,475.00 | 321.4 | 60% | 192.8 | 358.877 | City of Palm Bay | N/A | Basin 3 Main Street Improvements Channel Alignment | Not provided. | BMP Treatment Train | Completed | 2010 | 1.475 | 193 | A | 359 | $403,561 | Not provided | Not provided | Not provided | N/A | Structural | 2013 | Central Indian River Lagoon | Not provided | Not provided | Not provided | BMPTrains | yes | 94.5512 | 553.0563
22282 | City of Palm Bay | Central IRL | A | IR12-21 | 0.56 | 0.48 | 0.031006 | 10.2851 | 1.7942 | 0.3189 | 0.055631 | 1210 | Fixed Single Family Units | PB-15 | Basin 3 Main Street, Improvements Channel Alignm* | Other structural BMP | 2,459.0 | 60% | 1,475.00 | 321.4 | 60% | 192.8 | 358.877 | City of Palm Bay | N/A | Basin 3 Main Street Improvements Channel Alignment | Not provided. | BMP Treatment Train | Completed | 2010 | 1.475 | 193 | A | 359 | $403,561 | Not provided | Not provided | Not provided | N/A | Structural | 2013 | Central Indian River Lagoon | Not provided | Not provided | Not provided | BMPTrains | yes | 46.6988 | 125.4765
22283 | City of Palm Bay | Central IRL | A | IR12-21 | 0.56 | 0.48 | 0.047199 | 10.2851 | 1.7942 | 0.48545 | 0.084685 | 1210 | Fixed Single Family Units | PB-15 | Basin 3 Main Street, Improvements Channel Alignm* | Other structural BMP | 2,459.0 | 60% | 1,475.00 | 321.4 | 60% | 192.8 | 358.877 | City of Palm Bay | N/A | Basin 3 Main Street Improvements Channel Alignment | Not provided. | BMP Treatment Train | Completed | 2010 | 1.475 | 193 | A | 359 | $403,561 | Not provided | Not provided | Not provided | N/A | Structural | 2013 | Central Indian River Lagoon | Not provided | Not provided | Not provided | BMPTrains | yes | 62.3713 | 191.0093
22284 | City of Palm Bay | Central IRL | A | IR12-21 | 0.56 | 0.48 | 0.025256 | 10.2851 | 1.7942 | 0.25976 | 0.045315 | 1320 | Mobile Home Units | PB-15 | Basin 3 Main Street, Improvements Channel Alignm* | Other structural BMP | 2,459.0 | 60% | 1,475.00 | 321.4 | 60% | 192.8 | 358.877 | City of Palm Bay | N/A | Basin 3 Main Street Improvements Channel Alignment | Not provided. | BMP Treatment Train | Completed | 2010 | 1.475 | 193 | A | 359 | $403,561 | Not provided | Not provided | Not provided | N/A | Structural | 2013 | Central Indian River Lagoon | Not provided | Not provided | Not provided | BMPTrains | yes | 41.1702 | 102.2078
22285 | City of Palm Bay | Central IRL | A | IR12-21 | 0.56 | 0.48 | 0.56418 | 12.0204 | 1.5852 | 6.7816 | 0.89434 | 1400 | Commercial and Services | PB-15 | Basin 3 Main Street, Improvements Channel Alignm* | Other structural BMP | 2,459.0 | 60% | 1,475.00 | 321.4 | 60% | 192.8 | 358.877 | City of Palm Bay | N/A | Basin 3 Main Street Improvements Channel Alignment | Not provided. | BMP Treatment Train | Completed | 2010 | 1.475 | 193 | A | 359 | $403,561 | Not provided | Not provided | Not provided | N/A | Structural | 2013 | Central Indian River Lagoon | Not provided | Not provided | Not provided | BMPTrains | yes | 191.5932 | 2283.1518
22286 | City of Palm Bay | Central IRL | A | IR12-21 | 0.56 | 0.48 | 0.052393 | 12.0204 | 1.5852 | 0.62978 | 0.083053 | 1410 | Retail Sales and Services | PB-15 | Basin 3 Main Street, Improvements Channel Alignm* | Other structural BMP | 2,459.0 | 60% | 1,475.00 | 321.4 | 60% | 192.8 | 358.877 | City of Palm Bay | N/A | Basin 3 Main Street Improvements Channel Alignment | Not provided. | BMP Treatment Train | Completed | 2010 | 1.475 | 193 | A | 359 | $403,561 | Not provided | Not provided | Not provided | N/A | Structural | 2013 | Central Indian River Lagoon | Not provided | Not provided | Not provided | BMPTrains | yes | 108.4814 | 212.026
22287 | City of Palm Bay | Central IRL | A | IR12-21 | 0.56 | 0.48 | 0.0011916 | 12.0204 | 1.5852 | 0.014323 | 0.0018889 | 1420 | Wholesale Sales and Services <Excluding warehouses associated with industrial use> | PB-15 | Basin 3 Main Street, Improvements Channel Alignm* | Other structural BMP | 2,459.0 | 60% | 1,475.00 | 321.4 | 60% | 192.8 | 358.877 | City of Palm Bay | N/A | Basin 3 Main Street Improvements Channel Alignment | Not provided. | BMP Treatment Train | Completed | 2010 | 1.475 | 193 | A | 359 | $403,561 | Not provided | Not provided | Not provided | N/A | Structural | 2013 | Central Indian River Lagoon | Not provided | Not provided | Not provided | BMPTrains | yes | 13.1227 | 4.8222
22288 | Natural Lands | Central IRL | A | IR12-21 | 0.56 | 0.48 | 0.086512 | 7.2808 | 1.1377 | 0.62987 | 0.098426 | 4340 | Hardwood Conifer Mixed | PB-15 | Basin 3 Main Street, Improvements Channel Alignm* | Other structural BMP | 2,459.0 | 60% | 1,475.00 | 321.4 | 60% | 192.8 | 358.877 | City of Palm Bay | N/A | Basin 3 Main Street Improvements Channel Alignment | Not provided. | BMP Treatment Train | Completed | 2010 | 1.475 | 193 | A | 359 | $403,561 | Not provided | Not provided | Not provided | N/A | Structural | 2013 | Central Indian River Lagoon | Not provided | Not provided | Not provided | BMPTrains | yes | 97.9818 | 350.1023
22289 | City of Palm Bay | Central IRL | A | IR12-21 | 0.56 | 0.48 | 0.078007 | 7.2808 | 1.1377 | 0.56795 | 0.08875 | 1300 | Residential, High Density | PB-15 | Basin 3 Main Street, Improvements Channel Alignm* | Other structural BMP | 2,459.0 | 60% | 1,475.00 | 321.4 | 60% | 192.8 | 358.877 | City of Palm Bay | N/A | Basin 3 Main Street Improvements Channel Alignment | Not provided. | BMP Treatment Train | Completed | 2010 | 1.475 | 193 | A | 359 | $403,561 | Not provided | Not provided | Not provided | N/A | Structural | 2013 | Central Indian River Lagoon | Not provided | Not provided | Not provided | BMPTrains | yes | 71.1049 | 315.6838
22290 | City of Palm Bay | Central IRL | A | IR12-21 | 0.56 | 0.48 | 0.049537 | 7.2808 | 1.1377 | 0.36067 | 0.056359 | 1210 | Fixed Single Family Units | PB-15 | Basin 3 Main Street, Improvements Channel Alignm* | Other structural BMP | 2,459.0 | 60% | 1,475.00 | 321.4 | 60% | 192.8 | 358.877 | City of Palm Bay | N/A | Basin 3 Main Street Improvements Channel Alignment | Not provided. | BMP Treatment Train | Completed | 2010 | 1.475 | 193 | A | 359 | $403,561 | Not provided | Not provided | Not provided | N/A | Structural | 2013 | Central Indian River Lagoon | Not provided | Not provided | Not provided | BMPTrains | yes | 57.762 | 200.4693
22291 | City of Palm Bay | Central IRL | A | IR12-21 | 0.56 | 0.48 | 0.58005 | 9.67 | 1.4332 | 5.6091 | 0.83134 | 1200 | Residential, Medium Density-Two-five dwellingunits per acre | PB-15 | Basin 3 Main Street, Improvements Channel Alignm* | Other structural BMP | 2,459.0 | 60% | 1,475.00 | 321.4 | 60% | 192.8 | 358.877 | City of Palm Bay | N/A | Basin 3 Main Street Improvements Channel Alignment | Not provided. | BMP Treatment Train | Completed | 2010 | 1.475 | 193 | A | 359 | $403,561 | Not provided | Not provided | Not provided | N/A | Structural | 2013 | Central Indian River Lagoon | Not provided | Not provided | Not provided | BMPTrains | yes | 190.6286 | 2347.3898
22292 | City of Palm Bay | Central IRL | A | IR12-21 | 0.56 | 0.48 | 0.00071897 | 9.67 | 1.4332 | 0.0069525 | 0.0010304 | 1750 | Governmental | PB-15 | Basin 3 Main Street, Improvements Channel Alignm* | Other structural BMP | 2,459.0 | 60% | 1,475.00 | 321.4 | 60% | 192.8 | 358.877 | City of Palm Bay | N/A | Basin 3 Main Street Improvements Channel Alignment | Not provided. | BMP Treatment Train | Completed | 2010 | 1.475 | 193 | A | 359 | $403,561 | Not provided | Not provided | Not provided | N/A | Structural | 2013 | Central Indian River Lagoon | Not provided | Not provided | Not provided | BMPTrains | yes | 8.999 | 2.9096
22293 | City of Palm Bay | Central IRL | A | IR12-21 | 0.56 | 0.48 | 0.036992 | 9.67 | 1.4332 | 0.35771 | 0.053017 | 1210 | Fixed Single Family Units | PB-15 | Basin 3 Main Street, Improvements Channel Alignm* | Other structural BMP | 2,459.0 | 60% | 1,475.00 | 321.4 | 60% | 192.8 | 358.877 | City of Palm Bay | N/A | Basin 3 Main Street Improvements Channel Alignment | Not provided. | BMP Treatment Train | Completed | 2010 | 1.475 | 193 | A | 359 | $403,561 | Not provided | Not provided | Not provided | N/A | Structural | 2013 | Central Indian River Lagoon | Not provided | Not provided | Not provided | BMPTrains | yes | 62.6175 | 149.7006
22294 | City of Palm Bay | Central IRL | A | IR12-21 | 0.56 | 0.48 | 0.25503 | 9.4764 | 1.3337 | 2.4167 | 0.34012 | 1200 | Residential, Medium Density-Two-five dwellingunits per acre | PB-15 | Basin 3 Main Street, Improvements Channel Alignm* | Other structural BMP | 2,459.0 | 60% | 1,475.00 | 321.4 | 60% | 192.8 | 358.877 | City of Palm Bay | N/A | Basin 3 Main Street Improvements Channel Alignment | Not provided. | BMP Treatment Train | Completed | 2010 | 1.475 | 193 | A | 359 | $403,561 | Not provided | Not provided | Not provided | N/A | Structural | 2013 | Central Indian River Lagoon | Not provided | Not provided | Not provided | BMPTrains | yes | 140.5322 | 1032.0567
22295 | City of Palm Bay | Central IRL | A | IR12-21 | 0.56 | 0.48 | 0.0045434 | 9.4764 | 1.3337 | 0.043055 | 0.0060594 | 1780 | Commercial Child Care | PB-15 | Basin 3 Main Street, Improvements Channel Alignm* | Other structural BMP | 2,459.0 | 60% | 1,475.00 | 321.4 | 60% | 192.8 | 358.877 | City of Palm Bay | N/A | Basin 3 Main Street Improvements Channel Alignment | Not provided. | BMP Treatment Train | Completed | 2010 | 1.475 | 193 | A | 359 | $403,561 | Not provided | Not provided | Not provided | N/A | Structural | 2013 | Central Indian River Lagoon | Not provided | Not provided | Not provided | BMPTrains | yes | 44.287 | 18.3864
22296 | City of Palm Bay | Central IRL | A | IR12-21 | 0.56 | 0.48 | 0.19259 | 9.8266 | 1.4575 | 1.8925 | 0.2807 | 1200 | Residential, Medium Density-Two-five dwellingunits per acre | PB-15 | Basin 3 Main Street, Improvements Channel Alignm* | Other structural BMP | 2,459.0 | 60% | 1,475.00 | 321.4 | 60% | 192.8 | 358.877 | City of Palm Bay | N/A | Basin 3 Main Street Improvements Channel Alignment | Not provided. | BMP Treatment Train | Completed | 2010 | 1.475 | 193 | A | 359 | $403,561 | Not provided | Not provided | Not provided | N/A | Structural | 2013 | Central Indian River Lagoon | Not provided | Not provided | Not provided | BMPTrains | yes | 231.1752 | 779.3804
22297 | City of Palm Bay | Central IRL | A | IR12-21 | 0.56 | 0.48 | 0.011556 | 9.8266 | 1.4575 | 0.11355 | 0.016842 | 1210 | Fixed Single Family Units | PB-15 | Basin 3 Main Street, Improvements Channel Alignm* | Other structural BMP | 2,459.0 | 60% | 1,475.00 | 321.4 | 60% | 192.8 | 358.877 | City of Palm Bay | N/A | Basin 3 Main Street Improvements Channel Alignment | Not provided. | BMP Treatment Train | Completed | 2010 | 1.475 | 193 | A | 359 | $403,561 | Not provided | Not provided | Not provided | N/A | Structural | 2013 | Central Indian River Lagoon | Not provided | Not provided | Not provided | BMPTrains | yes | 28.1316 | 46.7636
22298 | City of Palm Bay | Central IRL | A | IR12-21 | 0.56 | 0.48 | 0.048089 | 9.8266 | 1.4575 | 0.47256 | 0.070091 | 1210 | Fixed Single Family Units | PB-15 | Basin 3 Main Street, Improvements Channel Alignm* | Other structural BMP | 2,459.0 | 60% | 1,475.00 | 321.4 | 60% | 192.8 | 358.877 | City of Palm Bay | N/A | Basin 3 Main Street Improvements Channel Alignment | Not provided. | BMP Treatment Train | Completed | 2010 | 1.475 | 193 | A | 359 | $403,561 | Not provided | Not provided | Not provided | N/A | Structural | 2013 | Central Indian River Lagoon | Not provided | Not provided | Not provided | BMPTrains | yes | 62.688 | 194.6113
22299 | City of Palm Bay | Central IRL | A | IR12-21 | 0.56 | 0.48 | 0.031329 | 9.8266 | 1.4575 | 0.30786 | 0.045662 | 1210 | Fixed Single Family Units | PB-15 | Basin 3 Main Street, Improvements Channel Alignm* | Other structural BMP | 2,459.0 | 60% | 1,475.00 | 321.4 | 60% | 192.8 | 358.877 | City of Palm Bay | N/A | Basin 3 Main Street Improvements Channel Alignment | Not provided. | BMP Treatment Train | Completed | 2010 | 1.475 | 193 | A | 359 | $403,561 | Not provided | Not provided | Not provided | N/A | Structural | 2013 | Central Indian River Lagoon | Not provided | Not provided | Not provided | BMPTrains | yes | 47.09 | 126.783
22300 | City of Palm Bay | Central IRL | A | IR12-21 | 0.56 | 0.48 | 0.013392 | 9.8266 | 1.4575 | 0.1316 | 0.019519 | 1210 | Fixed Single Family Units | PB-15 | Basin 3 Main Street, Improvements Channel Alignm* | Other structural BMP | 2,459.0 | 60% | 1,475.00 | 321.4 | 60% | 192.8 | 358.877 | City of Palm Bay | N/A | Basin 3 Main Street Improvements Channel Alignment | Not provided. | BMP Treatment Train | Completed | 2010 | 1.475 | 193 | A | 359 | $403,561 | Not provided | Not provided | Not provided | N/A | Structural | 2013 | Central Indian River Lagoon | Not provided | Not provided | Not provided | BMPTrains | yes | 29.6289 | 54.1962
22301 | City of Palm Bay | Central IRL | A | IR12-21 | 0.56 | 0.48 | 0.14636 | 9.8266 | 1.4575 | 1.4382 | 0.21332 | 1210 | Fixed Single Family Units | PB-15 | Basin 3 Main Street, Improvements Channel Alignm* | Other structural BMP | 2,459.0 | 60% | 1,475.00 | 321.4 | 60% | 192.8 | 358.877 | City of Palm Bay | N/A | Basin 3 Main Street Improvements Channel Alignment | Not provided. | BMP Treatment Train | Completed | 2010 | 1.475 | 193 | A | 359 | $403,561 | Not provided | Not provided | Not provided | N/A | Structural | 2013 | Central Indian River Lagoon | Not provided | Not provided | Not provided | BMPTrains | yes | 97.5529 | 592.3023
22302 | City of Palm Bay | Central IRL | A | IR12-21 | 0.56 | 0.48 | 7.9726e-07 | 9.8266 | 1.4575 | 7.8343e-06 | 1.162e-06 | 1210 | Fixed Single Family Units | PB-15 | Basin 3 Main Street, Improvements Channel Alignm* | Other structural BMP | 2,459.0 | 60% | 1,475.00 | 321.4 | 60% | 192.8 | 358.877 | City of Palm Bay | N/A | Basin 3 Main Street Improvements Channel Alignment | Not provided. | BMP Treatment Train | Completed | 2010 | 1.475 | 193 | A | 359 | $403,561 | Not provided | Not provided | Not provided | N/A | Structural | 2013 | Central Indian River Lagoon | Not provided | Not provided | Not provided | BMPTrains | yes | 1.8325 | 0.0032264
22303 | City of Palm Bay | Central IRL | A | IR12-21 | 0.56 | 0.48 | 0.092433 | 9.8266 | 1.4575 | 0.9083 | 0.13472 | 1210 | Fixed Single Family Units | PB-15 | Basin 3 Main Street, Improvements Channel Alignm* | Other structural BMP | 2,459.0 | 60% | 1,475.00 | 321.4 | 60% | 192.8 | 358.877 | City of Palm Bay | N/A | Basin 3 Main Street Improvements Channel Alignment | Not provided. | BMP Treatment Train | Completed | 2010 | 1.475 | 193 | A | 359 | $403,561 | Not provided | Not provided | Not provided | N/A | Structural | 2013 | Central Indian River Lagoon | Not provided | Not provided | Not provided | BMPTrains | yes | 80.7431 | 374.0614
22304 | City of Palm Bay | Central IRL | A | IR12-21 | 0.56 | 0.48 | 0.082014 | 9.8266 | 1.4575 | 0.80592 | 0.11954 | 1210 | Fixed Single Family Units | PB-15 | Basin 3 Main Street, Improvements Channel Alignm* | Other structural BMP | 2,459.0 | 60% | 1,475.00 | 321.4 | 60% | 192.8 | 358.877 | City of Palm Bay | N/A | Basin 3 Main Street Improvements Channel Alignment | Not provided. | BMP Treatment Train | Completed | 2010 | 1.475 | 193 | A | 359 | $403,561 | Not provided | Not provided | Not provided | N/A | Structural | 2013 | Central Indian River Lagoon | Not provided | Not provided | Not provided | BMPTrains | yes | 77.4953 | 331.8987
22305 | City of Palm Bay | Central IRL | A | IR12-21 | 0.56 | 0.48 | 0.49826 | 9.7551 | 1.4626 | 4.8606 | 0.72878 | 1200 | Residential, Medium Density-Two-five dwellingunits per acre | PB-15 | Basin 3 Main Street, Improvements Channel Alignm* | Other structural BMP | 2,459.0 | 60% | 1,475.00 | 321.4 | 60% | 192.8 | 358.877 | City of Palm Bay | N/A | Basin 3 Main Street Improvements Channel Alignment | Not provided. | BMP Treatment Train | Completed | 2010 | 1.475 | 193 | A | 359 | $403,561 | Not provided | Not provided | Not provided | N/A | Structural | 2013 | Central Indian River Lagoon | Not provided | Not provided | Not provided | BMPTrains | yes | 239.9463 | 2016.3765
22306 | City of Palm Bay | Central IRL | A | IR12-21 | 0.56 | 0.48 | 0.01026 | 9.7551 | 1.4626 | 0.10009 | 0.015007 | 1550 | Other Light Industrial | PB-15 | Basin 3 Main Street, Improvements Channel Alignm* | Other structural BMP | 2,459.0 | 60% | 1,475.00 | 321.4 | 60% | 192.8 | 358.877 | City of Palm Bay | N/A | Basin 3 Main Street Improvements Channel Alignment | Not provided. | BMP Treatment Train | Completed | 2010 | 1.475 | 193 | A | 359 | $403,561 | Not provided | Not provided | Not provided | N/A | Structural | 2013 | Central Indian River Lagoon | Not provided | Not provided | Not provided | BMPTrains | yes | 27.9473 | 41.5216
22307 | Natural Lands | Central IRL | A | IR12-21 | 0.56 | 0.48 | 0.0001661 | 9.7551 | 1.4626 | 0.0016203 | 0.00024294 | 3200 | Shrub and Brushland | PB-15 | Basin 3 Main Street, Improvements Channel Alignm* | Other structural BMP | 2,459.0 | 60% | 1,475.00 | 321.4 | 60% | 192.8 | 358.877 | City of Palm Bay | N/A | Basin 3 Main Street Improvements Channel Alignment | Not provided. | BMP Treatment Train | Completed | 2010 | 1.475 | 193 | A | 359 | $403,561 | Not provided | Not provided | Not provided | N/A | Structural | 2013 | Central Indian River Lagoon | Not provided | Not provided | Not provided | BMPTrains | yes | 4.5641 | 0.67217
22308 | City of Palm Bay | Central IRL | A | IR12-21 | 0.56 | 0.48 | 0.091003 | 9.7551 | 1.4626 | 0.88775 | 0.13311 | 1210 | Fixed Single Family Units | PB-15 | Basin 3 Main Street, Improvements Channel Alignm* | Other structural BMP | 2,459.0 | 60% | 1,475.00 | 321.4 | 60% | 192.8 | 358.877 | City of Palm Bay | N/A | Basin 3 Main Street Improvements Channel Alignment | Not provided. | BMP Treatment Train | Completed | 2010 | 1.475 | 193 | A | 359 | $403,561 | Not provided | Not provided | Not provided | N/A | Structural | 2013 | Central Indian River Lagoon | Not provided | Not provided | Not provided | BMPTrains | yes | 80.1267 | 368.2777
22309 | City of Palm Bay | Central IRL | A | IR12-21 | 0.56 | 0.48 | 0.00094473 | 9.7551 | 1.4626 | 0.0092159 | 0.0013818 | 1210 | Fixed Single Family Units | PB-15 | Basin 3 Main Street, Improvements Channel Alignm* | Other structural BMP | 2,459.0 | 60% | 1,475.00 | 321.4 | 60% | 192.8 | 358.877 | City of Palm Bay | N/A | Basin 3 Main Street Improvements Channel Alignment | Not provided. | BMP Treatment Train | Completed | 2010 | 1.475 | 193 | A | 359 | $403,561 | Not provided | Not provided | Not provided | N/A | Structural | 2013 | Central Indian River Lagoon | Not provided | Not provided | Not provided | BMPTrains | yes | 10.2186 | 3.8232
22310 | City of Palm Bay | Central IRL | A | IR12-21 | 0.56 | 0.48 | 0.017132 | 9.7551 | 1.4626 | 0.16712 | 0.025057 | 1320 | Mobile Home Units | PB-15 | Basin 3 Main Street, Improvements Channel Alignm* | Other structural BMP | 2,459.0 | 60% | 1,475.00 | 321.4 | 60% | 192.8 | 358.877 | City of Palm Bay | N/A | Basin 3 Main Street Improvements Channel Alignment | Not provided. | BMP Treatment Train | Completed | 2010 | 1.475 | 193 | A | 359 | $403,561 | Not provided | Not provided | Not provided | N/A | Structural | 2013 | Central Indian River Lagoon | Not provided | Not provided | Not provided | BMPTrains | yes | 36.3155 | 69.3289
22311 | Natural Lands | Central IRL | A | IR12-21 | 0.56 | 0.48 | 0.61776 | 0 | 0 | 0 | 0 | 5300 | Reservoirs | PB-15 | Basin 3 Main Street, Improvements Channel Alignm* | Other structural BMP | 2,459.0 | 60% | 1,475.00 | 321.4 | 60% | 192.8 | 358.877 | City of Palm Bay | N/A | Basin 3 Main Street Improvements Channel Alignment | Not provided. | BMP Treatment Train | Completed | 2010 | 1.475 | 193 | A | 359 | $403,561 | Not provided | Not provided | Not provided | N/A | Structural | 2013 | Central Indian River Lagoon | Not provided | Not provided | Not provided | BMPTrains | yes | 200 | 2500
22312 | City of Palm Bay | Central IRL | A | IR12-21 | 0.56 | 0.48 | 0.39358 | 9.3508 | 1.3746 | 3.6803 | 0.54103 | 1200 | Residential, Medium Density-Two-five dwellingunits per acre | PB-15 | Basin 3 Main Street, Improvements Channel Alignm* | Other structural BMP | 2,459.0 | 60% | 1,475.00 | 321.4 | 60% | 192.8 | 358.877 | City of Palm Bay | N/A | Basin 3 Main Street Improvements Channel Alignment | Not provided. | BMP Treatment Train | Completed | 2010 | 1.475 | 193 | A | 359 | $403,561 | Not provided | Not provided | Not provided | N/A | Structural | 2013 | Central Indian River Lagoon | Not provided | Not provided | Not provided | BMPTrains | yes | 185.1849 | 1592.7759
22313 | City of Palm Bay | Central IRL | A | IR12-21 | 0.56 | 0.48 | 0.013596 | 9.3508 | 1.3746 | 0.12714 | 0.01869 | 1210 | Fixed Single Family Units | PB-15 | Basin 3 Main Street, Improvements Channel Alignm* | Other structural BMP | 2,459.0 | 60% | 1,475.00 | 321.4 | 60% | 192.8 | 358.877 | City of Palm Bay | N/A | Basin 3 Main Street Improvements Channel Alignment | Not provided. | BMP Treatment Train | Completed | 2010 | 1.475 | 193 | A | 359 | $403,561 | Not provided | Not provided | Not provided | N/A | Structural | 2013 | Central Indian River Lagoon | Not provided | Not provided | Not provided | BMPTrains | yes | 39.1904 | 55.0225
22314 | City of Palm Bay | Central IRL | A | IR12-21 | 0.56 | 0.48 | 0.0019931 | 9.3508 | 1.3746 | 0.018638 | 0.0027398 | 1210 | Fixed Single Family Units | PB-15 | Basin 3 Main Street, Improvements Channel Alignm* | Other structural BMP | 2,459.0 | 60% | 1,475.00 | 321.4 | 60% | 192.8 | 358.877 | City of Palm Bay | N/A | Basin 3 Main Street Improvements Channel Alignment | Not provided. | BMP Treatment Train | Completed | 2010 | 1.475 | 193 | A | 359 | $403,561 | Not provided | Not provided | Not provided | N/A | Structural | 2013 | Central Indian River Lagoon | Not provided | Not provided | Not provided | BMPTrains | yes | 14.9397 | 8.066
22315 | City of Palm Bay | Central IRL | A | IR12-21 | 0.56 | 0.48 | 0.20859 | 9.3508 | 1.3746 | 1.9505 | 0.28673 | 1210 | Fixed Single Family Units | PB-15 | Basin 3 Main Street, Improvements Channel Alignm* | Other structural BMP | 2,459.0 | 60% | 1,475.00 | 321.4 | 60% | 192.8 | 358.877 | City of Palm Bay | N/A | Basin 3 Main Street Improvements Channel Alignment | Not provided. | BMP Treatment Train | Completed | 2010 | 1.475 | 193 | A | 359 | $403,561 | Not provided | Not provided | Not provided | N/A | Structural | 2013 | Central Indian River Lagoon | Not provided | Not provided | Not provided | BMPTrains | yes | 124.7519 | 844.1356
22316 | City of Palm Bay | Central IRL | A | IR12-21 | 0.56 | 0.48 | 0.30092 | 11.5154 | 2.2764 | 3.4652 | 0.68502 | 1320 | Mobile Home Units | PB-15 | Basin 3 Main Street, Improvements Channel Alignm* | Other structural BMP | 2,459.0 | 60% | 1,475.00 | 321.4 | 60% | 192.8 | 358.877 | City of Palm Bay | N/A | Basin 3 Main Street Improvements Channel Alignment | Not provided. | BMP Treatment Train | Completed | 2010 | 1.475 | 193 | A | 359 | $403,561 | Not provided | Not provided | Not provided | N/A | Structural | 2013 | Central Indian River Lagoon | Not provided | Not provided | Not provided | BMPTrains | yes | 148.7112 | 1217.7789
22317 | City of Palm Bay | Central IRL | A | IR12-21 | 0.56 | 0.48 | 0.31684 | 11.5154 | 2.2764 | 3.6486 | 0.72127 | 1320 | Mobile Home Units | PB-15 | Basin 3 Main Street, Improvements Channel Alignm* | Other structural BMP | 2,459.0 | 60% | 1,475.00 | 321.4 | 60% | 192.8 | 358.877 | City of Palm Bay | N/A | Basin 3 Main Street Improvements Channel Alignment | Not provided. | BMP Treatment Train | Completed | 2010 | 1.475 | 193 | A | 359 | $403,561 | Not provided | Not provided | Not provided | N/A | Structural | 2013 | Central Indian River Lagoon | Not provided | Not provided | Not provided | BMPTrains | yes | 151.2889 | 1282.2211
22318 | City of Palm Bay | Central IRL | A | IR12-21 | 0.56 | 0.48 | 0.059039 | 11.853 | 1.6274 | 0.69979 | 0.096078 | 1300 | Residential, High Density | PB-15 | Basin 3 Main Street, Improvements Channel Alignm* | Other structural BMP | 2,459.0 | 60% | 1,475.00 | 321.4 | 60% | 192.8 | 358.877 | City of Palm Bay | N/A | Basin 3 Main Street Improvements Channel Alignment | Not provided. | BMP Treatment Train | Completed | 2010 | 1.475 | 193 | A | 359 | $403,561 | Not provided | Not provided | Not provided | N/A | Structural | 2013 | Central Indian River Lagoon | Not provided | Not provided | Not provided | BMPTrains | yes | 80.116 | 238.9224
22319 | City of Palm Bay | Central IRL | A | IR12-21 | 0.56 | 0.48 | 0.48487 | 11.853 | 1.6274 | 5.7471 | 0.78906 | 1400 | Commercial and Services | PB-15 | Basin 3 Main Street, Improvements Channel Alignm* | Other structural BMP | 2,459.0 | 60% | 1,475.00 | 321.4 | 60% | 192.8 | 358.877 | City of Palm Bay | N/A | Basin 3 Main Street Improvements Channel Alignment | Not provided. | BMP Treatment Train | Completed | 2010 | 1.475 | 193 | A | 359 | $403,561 | Not provided | Not provided | Not provided | N/A | Structural | 2013 | Central Indian River Lagoon | Not provided | Not provided | Not provided | BMPTrains | yes | 188.0608 | 1962.201
22320 | City of Palm Bay | Central IRL | A | IR12-21 | 0.56 | 0.48 | 0.073854 | 11.853 | 1.6274 | 0.87539 | 0.12019 | 1410 | Retail Sales and Services | PB-15 | Basin 3 Main Street, Improvements Channel Alignm* | Other structural BMP | 2,459.0 | 60% | 1,475.00 | 321.4 | 60% | 192.8 | 358.877 | City of Palm Bay | N/A | Basin 3 Main Street Improvements Channel Alignment | Not provided. | BMP Treatment Train | Completed | 2010 | 1.475 | 193 | A | 359 | $403,561 | Not provided | Not provided | Not provided | N/A | Structural | 2013 | Central Indian River Lagoon | Not provided | Not provided | Not provided | BMPTrains | yes | 80.0626 | 298.8766
22321 | City of Palm Bay | Central IRL | A | IR12-21 | 0.56 | 0.48 | 0.36901 | 9.3322 | 1.281 | 3.4437 | 0.47269 | 1550 | Other Light Industrial | PB-15 | Basin 3 Main Street, Improvements Channel Alignm* | Other structural BMP | 2,459.0 | 60% | 1,475.00 | 321.4 | 60% | 192.8 | 358.877 | City of Palm Bay | N/A | Basin 3 Main Street Improvements Channel Alignment | Not provided. | BMP Treatment Train | Completed | 2010 | 1.475 | 193 | A | 359 | $403,561 | Not provided | Not provided | Not provided | N/A | Structural | 2013 | Central Indian River Lagoon | Not provided | Not provided | Not provided | BMPTrains | yes | 159.5345 | 1493.3441
22322 | Natural Lands | Central IRL | A | IR12-21 | 0.56 | 0.48 | 0.01073 | 9.3322 | 1.281 | 0.10013 | 0.013744 | 4110 | Pine flatwoods | PB-15 | Basin 3 Main Street, Improvements Channel Alignm* | Other structural BMP | 2,459.0 | 60% | 1,475.00 | 321.4 | 60% | 192.8 | 358.877 | City of Palm Bay | N/A | Basin 3 Main Street Improvements Channel Alignment | Not provided. | BMP Treatment Train | Completed | 2010 | 1.475 | 193 | A | 359 | $403,561 | Not provided | Not provided | Not provided | N/A | Structural | 2013 | Central Indian River Lagoon | Not provided | Not provided | Not provided | BMPTrains | yes | 28.0178 | 43.4209
22323 | City of Palm Bay | Central IRL | A | IR12-21 | 0.56 | 0.48 | 0.23802 | 9.3322 | 1.281 | 2.2213 | 0.30489 | 1420 | Wholesale Sales and Services <Excluding warehouses associated with industrial use> | PB-15 | Basin 3 Main Street, Improvements Channel Alignm* | Other structural BMP | 2,459.0 | 60% | 1,475.00 | 321.4 | 60% | 192.8 | 358.877 | City of Palm Bay | N/A | Basin 3 Main Street Improvements Channel Alignment | Not provided. | BMP Treatment Train | Completed | 2010 | 1.475 | 193 | A | 359 | $403,561 | Not provided | Not provided | Not provided | N/A | Structural | 2013 | Central Indian River Lagoon | Not provided | Not provided | Not provided | BMPTrains | yes | 138.5322 | 963.2349
22324 | City of Palm Bay | Central IRL | A | IR12-21 | 0.56 | 0.48 | 1.2301e-05 | 9.3508 | 1.3746 | 0.00011502 | 1.6909e-05 | 1210 | Fixed Single Family Units | PB-15 | Basin 3 Main Street, Improvements Channel Alignm* | Other structural BMP | 2,459.0 | 60% | 1,475.00 | 321.4 | 60% | 192.8 | 358.877 | City of Palm Bay | N/A | Basin 3 Main Street Improvements Channel Alignment | Not provided. | BMP Treatment Train | Completed | 2010 | 1.475 | 193 | A | 359 | $403,561 | Not provided | Not provided | Not provided | N/A | Structural | 2013 | Central Indian River Lagoon | Not provided | Not provided | Not provided | BMPTrains | yes | 1.1839 | 0.049779
22325 | City of Palm Bay | Central IRL | A | IR12-21 | 0.56 | 0.48 | 0.10164 | 9.3508 | 1.3746 | 0.95041 | 0.13972 | 1210 | Fixed Single Family Units | PB-15 | Basin 3 Main Street, Improvements Channel Alignm* | Other structural BMP | 2,459.0 | 60% | 1,475.00 | 321.4 | 60% | 192.8 | 358.877 | City of Palm Bay | N/A | Basin 3 Main Street Improvements Channel Alignment | Not provided. | BMP Treatment Train | Completed | 2010 | 1.475 | 193 | A | 359 | $403,561 | Not provided | Not provided | Not provided | N/A | Structural | 2013 | Central Indian River Lagoon | Not provided | Not provided | Not provided | BMPTrains | yes | 100.8147 | 411.3204
22326 | City of Palm Bay | Central IRL | A | IR12-21 | 0.56 | 0.48 | 0.073582 | 9.3508 | 1.3746 | 0.68805 | 0.10115 | 1210 | Fixed Single Family Units | PB-15 | Basin 3 Main Street, Improvements Channel Alignm* | Other structural BMP | 2,459.0 | 60% | 1,475.00 | 321.4 | 60% | 192.8 | 358.877 | City of Palm Bay | N/A | Basin 3 Main Street Improvements Channel Alignment | Not provided. | BMP Treatment Train | Completed | 2010 | 1.475 | 193 | A | 359 | $403,561 | Not provided | Not provided | Not provided | N/A | Structural | 2013 | Central Indian River Lagoon | Not provided | Not provided | Not provided | BMPTrains | yes | 73.7045 | 297.7757
22327 | City of Palm Bay | Central IRL | A | IR12-21 | 0.56 | 0.48 | 0.042478 | 9.3508 | 1.3746 | 0.39721 | 0.058392 | 1210 | Fixed Single Family Units | PB-15 | Basin 3 Main Street, Improvements Channel Alignm* | Other structural BMP | 2,459.0 | 60% | 1,475.00 | 321.4 | 60% | 192.8 | 358.877 | City of Palm Bay | N/A | Basin 3 Main Street Improvements Channel Alignment | Not provided. | BMP Treatment Train | Completed | 2010 | 1.475 | 193 | A | 359 | $403,561 | Not provided | Not provided | Not provided | N/A | Structural | 2013 | Central Indian River Lagoon | Not provided | Not provided | Not provided | BMPTrains | yes | 68.3528 | 171.9042
22328 | City of Palm Bay | Central IRL | A | IR12-21 | 0.56 | 0.48 | 0.29673 | 9.3508 | 1.3746 | 2.7747 | 0.4079 | 1210 | Fixed Single Family Units | PB-15 | Basin 3 Main Street, Improvements Channel Alignm* | Other structural BMP | 2,459.0 | 60% | 1,475.00 | 321.4 | 60% | 192.8 | 358.877 | City of Palm Bay | N/A | Basin 3 Main Street Improvements Channel Alignment | Not provided. | BMP Treatment Train | Completed | 2010 | 1.475 | 193 | A | 359 | $403,561 | Not provided | Not provided | Not provided | N/A | Structural | 2013 | Central Indian River Lagoon | Not provided | Not provided | Not provided | BMPTrains | yes | 136.2129 | 1200.8331
22329 | City of Palm Bay | Central IRL | A | IR12-21 | 0.56 | 0.48 | 0.10332 | 9.3508 | 1.3746 | 0.96611 | 0.14202 | 1210 | Fixed Single Family Units | PB-15 | Basin 3 Main Street, Improvements Channel Alignm* | Other structural BMP | 2,459.0 | 60% | 1,475.00 | 321.4 | 60% | 192.8 | 358.877 | City of Palm Bay | N/A | Basin 3 Main Street Improvements Channel Alignment | Not provided. | BMP Treatment Train | Completed | 2010 | 1.475 | 193 | A | 359 | $403,561 | Not provided | Not provided | Not provided | N/A | Structural | 2013 | Central Indian River Lagoon | Not provided | Not provided | Not provided | BMPTrains | yes | 86.8253 | 418.1167
22330 | City of Palm Bay | Central IRL | A | IR12-21 | 0.56 | 0.48 | 0.21491 | 10.894 | 1.4913 | 2.3412 | 0.32049 | 1400 | Commercial and Services | PB-15 | Basin 3 Main Street, Improvements Channel Alignm* | Other structural BMP | 2,459.0 | 60% | 1,475.00 | 321.4 | 60% | 192.8 | 358.877 | City of Palm Bay | N/A | Basin 3 Main Street Improvements Channel Alignment | Not provided. | BMP Treatment Train | Completed | 2010 | 1.475 | 193 | A | 359 | $403,561 | Not provided | Not provided | Not provided | N/A | Structural | 2013 | Central Indian River Lagoon | Not provided | Not provided | Not provided | BMPTrains | yes | 158.53 | 869.7138
22331 | City of Palm Bay | Central IRL | A | IR12-21 | 0.56 | 0.48 | 0.0034525 | 10.894 | 1.4913 | 0.037611 | 0.0051486 | 1720 | Religious | PB-15 | Basin 3 Main Street, Improvements Channel Alignm* | Other structural BMP | 2,459.0 | 60% | 1,475.00 | 321.4 | 60% | 192.8 | 358.877 | City of Palm Bay | N/A | Basin 3 Main Street Improvements Channel Alignment | Not provided. | BMP Treatment Train | Completed | 2010 | 1.475 | 193 | A | 359 | $403,561 | Not provided | Not provided | Not provided | N/A | Structural | 2013 | Central Indian River Lagoon | Not provided | Not provided | Not provided | BMPTrains | yes | 19.5795 | 13.9717
22332 | City of Palm Bay | Central IRL | A | IR12-21 | 0.56 | 0.48 | 0.00016704 | 10.894 | 1.4913 | 0.0018198 | 0.00024911 | 1210 | Fixed Single Family Units | PB-15 | Basin 3 Main Street, Improvements Channel Alignm* | Other structural BMP | 2,459.0 | 60% | 1,475.00 | 321.4 | 60% | 192.8 | 358.877 | City of Palm Bay | N/A | Basin 3 Main Street Improvements Channel Alignment | Not provided. | BMP Treatment Train | Completed | 2010 | 1.475 | 193 | A | 359 | $403,561 | Not provided | Not provided | Not provided | N/A | Structural | 2013 | Central Indian River Lagoon | Not provided | Not provided | Not provided | BMPTrains | yes | 32.9899 | 0.676
22333 | City of Palm Bay | Central IRL | A | IR12-21 | 0.56 | 0.48 | 0.00075821 | 10.894 | 1.4913 | 0.00826 | 0.0011307 | 1410 | Retail Sales and Services | PB-15 | Basin 3 Main Street, Improvements Channel Alignm* | Other structural BMP | 2,459.0 | 60% | 1,475.00 | 321.4 | 60% | 192.8 | 358.877 | City of Palm Bay | N/A | Basin 3 Main Street Improvements Channel Alignment | Not provided. | BMP Treatment Train | Completed | 2010 | 1.475 | 193 | A | 359 | $403,561 | Not provided | Not provided | Not provided | N/A | Structural | 2013 | Central Indian River Lagoon | Not provided | Not provided | Not provided | BMPTrains | yes | 36.0188 | 3.0684
22334 | City of Palm Bay | Central IRL | A | IR12-21 | 0.56 | 0.48 | 0.11545 | 10.894 | 1.4913 | 1.2577 | 0.17217 | 1210 | Fixed Single Family Units | PB-15 | Basin 3 Main Street, Improvements Channel Alignm* | Other structural BMP | 2,459.0 | 60% | 1,475.00 | 321.4 | 60% | 192.8 | 358.877 | City of Palm Bay | N/A | Basin 3 Main Street Improvements Channel Alignment | Not provided. | BMP Treatment Train | Completed | 2010 | 1.475 | 193 | A | 359 | $403,561 | Not provided | Not provided | Not provided | N/A | Structural | 2013 | Central Indian River Lagoon | Not provided | Not provided | Not provided | BMPTrains | yes | 98.4681 | 467.2088
22335 | City of Palm Bay | Central IRL | A | IR12-21 | 0.56 | 0.48 | 0.61776 | 7.5512 | 1.059 | 4.6649 | 0.65418 | 1550 | Other Light Industrial | PB-15 | Basin 3 Main Street, Improvements Channel Alignm* | Other structural BMP | 2,459.0 | 60% | 1,475.00 | 321.4 | 60% | 192.8 | 358.877 | City of Palm Bay | N/A | Basin 3 Main Street Improvements Channel Alignment | Not provided. | BMP Treatment Train | Completed | 2010 | 1.475 | 193 | A | 359 | $403,561 | Not provided | Not provided | Not provided | N/A | Structural | 2013 | Central Indian River Lagoon | Not provided | Not provided | Not provided | BMPTrains | yes | 200 | 2500
22336 | City of Palm Bay | Central IRL | A | IR12-21 | 0.56 | 0.48 | 0.61776 | 7.5245 | 1.0506 | 4.6484 | 0.64902 | 1550 | Other Light Industrial | PB-15 | Basin 3 Main Street, Improvements Channel Alignm* | Other structural BMP | 2,459.0 | 60% | 1,475.00 | 321.4 | 60% | 192.8 | 358.877 | City of Palm Bay | N/A | Basin 3 Main Street Improvements Channel Alignment | Not provided. | BMP Treatment Train | Completed | 2010 | 1.475 | 193 | A | 359 | $403,561 | Not provided | Not provided | Not provided | N/A | Structural | 2013 | Central Indian River Lagoon | Not provided | Not provided | Not provided | BMPTrains | yes | 200 | 2500
22337 | Agricultural Lands | Central IRL | A | IR12-21 | 0.56 | 0.48 | 0.15848 | 5.7215 | 0.78574 | 0.90675 | 0.12453 | 2130 | Woodland Pasture | PB-15 | Basin 3 Main Street, Improvements Channel Alignm* | Other structural BMP | 2,459.0 | 60% | 1,475.00 | 321.4 | 60% | 192.8 | 358.877 | City of Palm Bay | N/A | Basin 3 Main Street Improvements Channel Alignment | Not provided. | BMP Treatment Train | Completed | 2010 | 1.475 | 193 | A | 359 | $403,561 | Not provided | Not provided | Not provided | N/A | Structural | 2013 | Central Indian River Lagoon | Not provided | Not provided | Not provided | BMPTrains | yes | 95.9736 | 641.352
22338 | Natural Lands | Central IRL | A | IR12-21 | 0.56 | 0.48 | 0.35966 | 5.7215 | 0.78574 | 2.0578 | 0.2826 | 3100 | Herbaceous Dry Prairie | PB-15 | Basin 3 Main Street, Improvements Channel Alignm* | Other structural BMP | 2,459.0 | 60% | 1,475.00 | 321.4 | 60% | 192.8 | 358.877 | City of Palm Bay | N/A | Basin 3 Main Street Improvements Channel Alignment | Not provided. | BMP Treatment Train | Completed | 2010 | 1.475 | 193 | A | 359 | $403,561 | Not provided | Not provided | Not provided | N/A | Structural | 2013 | Central Indian River Lagoon | Not provided | Not provided | Not provided | BMPTrains | yes | 184.3671 | 1455.4734
22339 | City of Palm Bay | Central IRL | A | IR12-21 | 0.56 | 0.48 | 0.099627 | 5.7215 | 0.78574 | 0.57001 | 0.078281 | 7400 | Disturbed land | PB-15 | Basin 3 Main Street, Improvements Channel Alignm* | Other structural BMP | 2,459.0 | 60% | 1,475.00 | 321.4 | 60% | 192.8 | 358.877 | City of Palm Bay | N/A | Basin 3 Main Street Improvements Channel Alignment | Not provided. | BMP Treatment Train | Completed | 2010 | 1.475 | 193 | A | 359 | $403,561 | Not provided | Not provided | Not provided | N/A | Structural | 2013 | Central Indian River Lagoon | Not provided | Not provided | Not provided | BMPTrains | yes | 151.6587 | 403.1746
22340 | Natural Lands | Central IRL | A | IR12-21 | 0.56 | 0.48 | 0.35773 | 7.0923 | 1.0084 | 2.5371 | 0.36072 | 4340 | Hardwood Conifer Mixed | PB-15 | Basin 3 Main Street, Improvements Channel Alignm* | Other structural BMP | 2,459.0 | 60% | 1,475.00 | 321.4 | 60% | 192.8 | 358.877 | City of Palm Bay | N/A | Basin 3 Main Street Improvements Channel Alignment | Not provided. | BMP Treatment Train | Completed | 2010 | 1.475 | 193 | A | 359 | $403,561 | Not provided | Not provided | Not provided | N/A | Structural | 2013 | Central Indian River Lagoon | Not provided | Not provided | Not provided | BMPTrains | yes | 163.23 | 1447.6721
22341 | City of Palm Bay | Central IRL | A | IR12-21 | 0.56 | 0.48 | 0.26004 | 7.0923 | 1.0084 | 1.8443 | 0.26221 | 1210 | Fixed Single Family Units | PB-15 | Basin 3 Main Street, Improvements Channel Alignm* | Other structural BMP | 2,459.0 | 60% | 1,475.00 | 321.4 | 60% | 192.8 | 358.877 | City of Palm Bay | N/A | Basin 3 Main Street Improvements Channel Alignment | Not provided. | BMP Treatment Train | Completed | 2010 | 1.475 | 193 | A | 359 | $403,561 | Not provided | Not provided | Not provided | N/A | Structural | 2013 | Central Indian River Lagoon | Not provided | Not provided | Not provided | BMPTrains | yes | 147.4162 | 1052.3279
22342 | City of Palm Bay | Central IRL | A | IR12-21 | 0.56 | 0.48 | 0.23971 | 4.8517 | 0.55659 | 1.163 | 0.13342 | 7400 | Disturbed land | PB-15 | Basin 3 Main Street, Improvements Channel Alignm* | Other structural BMP | 2,459.0 | 60% | 1,475.00 | 321.4 | 60% | 192.8 | 358.877 | City of Palm Bay | N/A | Basin 3 Main Street Improvements Channel Alignment | Not provided. | BMP Treatment Train | Completed | 2010 | 1.475 | 193 | A | 359 | $403,561 | Not provided | Not provided | Not provided | N/A | Structural | 2013 | Central Indian River Lagoon | Not provided | Not provided | Not provided | BMPTrains | yes | 157.1464 | 970.0837
22343 | City of Palm Bay | Central IRL | A | IR12-21 | 0.56 | 0.48 | 0.0466 | 4.8517 | 0.55659 | 0.22609 | 0.025937 | 8370 | Surface Water Collection Basin | PB-15 | Basin 3 Main Street, Improvements Channel Alignm* | Other structural BMP | 2,459.0 | 60% | 1,475.00 | 321.4 | 60% | 192.8 | 358.877 | City of Palm Bay | N/A | Basin 3 Main Street Improvements Channel Alignment | Not provided. | BMP Treatment Train | Completed | 2010 | 1.475 | 193 | A | 359 | $403,561 | Not provided | Not provided | Not provided | N/A | Structural | 2013 | Central Indian River Lagoon | Not provided | Not provided | Not provided | BMPTrains | yes | 105.649 | 188.5853
22344 | City of Palm Bay | Central IRL | A | IR12-21 | 0.56 | 0.48 | 0.02447 | 8.0588 | 1.0947 | 0.1972 | 0.026788 | 1550 | Other Light Industrial | PB-15 | Basin 3 Main Street, Improvements Channel Alignm* | Other structural BMP | 2,459.0 | 60% | 1,475.00 | 321.4 | 60% | 192.8 | 358.877 | City of Palm Bay | N/A | Basin 3 Main Street Improvements Channel Alignment | Not provided. | BMP Treatment Train | Completed | 2010 | 1.475 | 193 | A | 359 | $403,561 | Not provided | Not provided | Not provided | N/A | Structural | 2013 | Central Indian River Lagoon | Not provided | Not provided | Not provided | BMPTrains | yes | 47.9282 | 99.0261
22345 | City of Palm Bay | Central IRL | A | IR12-21 | 0.56 | 0.48 | 0.045064 | 8.0588 | 1.0947 | 0.36316 | 0.049334 | 1850 | Parks and Zoos | PB-15 | Basin 3 Main Street, Improvements Channel Alignm* | Other structural BMP | 2,459.0 | 60% | 1,475.00 | 321.4 | 60% | 192.8 | 358.877 | City of Palm Bay | N/A | Basin 3 Main Street Improvements Channel Alignment | Not provided. | BMP Treatment Train | Completed | 2010 | 1.475 | 193 | A | 359 | $403,561 | Not provided | Not provided | Not provided | N/A | Structural | 2013 | Central Indian River Lagoon | Not provided | Not provided | Not provided | BMPTrains | yes | 74.3854 | 182.368
22346 | City of Palm Bay | Central IRL | A | IR12-21 | 0.56 | 0.48 | 0.12232 | 8.0588 | 1.0947 | 0.98579 | 0.13391 | 7400 | Disturbed land | PB-15 | Basin 3 Main Street, Improvements Channel Alignm* | Other structural BMP | 2,459.0 | 60% | 1,475.00 | 321.4 | 60% | 192.8 | 358.877 | City of Palm Bay | N/A | Basin 3 Main Street Improvements Channel Alignment | Not provided. | BMP Treatment Train | Completed | 2010 | 1.475 | 193 | A | 359 | $403,561 | Not provided | Not provided | Not provided | N/A | Structural | 2013 | Central Indian River Lagoon | Not provided | Not provided | Not provided | BMPTrains | yes | 120.4382 | 495.0283
22347 | City of Palm Bay | Central IRL | A | IR12-21 | 0.56 | 0.48 | 0.42591 | 8.0588 | 1.0947 | 3.4323 | 0.46626 | 1440 | Cultural and Entertainment | PB-15 | Basin 3 Main Street, Improvements Channel Alignm* | Other structural BMP | 2,459.0 | 60% | 1,475.00 | 321.4 | 60% | 192.8 | 358.877 | City of Palm Bay | N/A | Basin 3 Main Street Improvements Channel Alignment | Not provided. | BMP Treatment Train | Completed | 2010 | 1.475 | 193 | A | 359 | $403,561 | Not provided | Not provided | Not provided | N/A | Structural | 2013 | Central Indian River Lagoon | Not provided | Not provided | Not provided | BMPTrains | yes | 168.9502 | 1723.5776
22348 | City of Palm Bay | Central IRL | A | IR12-21 | 0.56 | 0.48 | 0.058155 | 8.526 | 1.4368 | 0.49583 | 0.083554 | 1200 | Residential, Medium Density-Two-five dwellingunits per acre | PB-15 | Basin 3 Main Street, Improvements Channel Alignm* | Other structural BMP | 2,459.0 | 60% | 1,475.00 | 321.4 | 60% | 192.8 | 358.877 | City of Palm Bay | N/A | Basin 3 Main Street Improvements Channel Alignment | Not provided. | BMP Treatment Train | Completed | 2010 | 1.475 | 193 | A | 359 | $403,561 | Not provided | Not provided | Not provided | N/A | Structural | 2013 | Central Indian River Lagoon | Not provided | Not provided | Not provided | BMPTrains | yes | 74.6155 | 235.3437
22349 | Agricultural Lands | Central IRL | A | IR12-21 | 0.56 | 0.48 | 0.003538 | 8.526 | 1.4368 | 0.030165 | 0.0050832 | 2130 | Woodland Pasture | PB-15 | Basin 3 Main Street, Improvements Channel Alignm* | Other structural BMP | 2,459.0 | 60% | 1,475.00 | 321.4 | 60% | 192.8 | 358.877 | City of Palm Bay | N/A | Basin 3 Main Street Improvements Channel Alignment | Not provided. | BMP Treatment Train | Completed | 2010 | 1.475 | 193 | A | 359 | $403,561 | Not provided | Not provided | Not provided | N/A | Structural | 2013 | Central Indian River Lagoon | Not provided | Not provided | Not provided | BMPTrains | yes | 19.0585 | 14.3176
22350 | Natural Lands | Central IRL | A | IR12-21 | 0.56 | 0.48 | 0.24258 | 8.526 | 1.4368 | 2.0682 | 0.34852 | 4340 | Hardwood Conifer Mixed | PB-15 | Basin 3 Main Street, Improvements Channel Alignm* | Other structural BMP | 2,459.0 | 60% | 1,475.00 | 321.4 | 60% | 192.8 | 358.877 | City of Palm Bay | N/A | Basin 3 Main Street Improvements Channel Alignment | Not provided. | BMP Treatment Train | Completed | 2010 | 1.475 | 193 | A | 359 | $403,561 | Not provided | Not provided | Not provided | N/A | Structural | 2013 | Central Indian River Lagoon | Not provided | Not provided | Not provided | BMPTrains | yes | 216.3192 | 981.6687
22351 | City of Palm Bay | Central IRL | A | IR12-21 | 0.56 | 0.48 | 0.25776 | 8.526 | 1.4368 | 2.1977 | 0.37034 | 1330 | Residential, High density; Multiple Dwelling Units, Low Rise <Two stories or less> | PB-15 | Basin 3 Main Street, Improvements Channel Alignm* | Other structural BMP | 2,459.0 | 60% | 1,475.00 | 321.4 | 60% | 192.8 | 358.877 | City of Palm Bay | N/A | Basin 3 Main Street Improvements Channel Alignment | Not provided. | BMP Treatment Train | Completed | 2010 | 1.475 | 193 | A | 359 | $403,561 | Not provided | Not provided | Not provided | N/A | Structural | 2013 | Central Indian River Lagoon | Not provided | Not provided | Not provided | BMPTrains | yes | 133.038 | 1043.1096
22352 | City of Palm Bay | Central IRL | A | IR12-21 | 0.56 | 0.48 | 0.055737 | 8.526 | 1.4368 | 0.47522 | 0.080081 | 1210 | Fixed Single Family Units | PB-15 | Basin 3 Main Street, Improvements Channel Alignm* | Other structural BMP | 2,459.0 | 60% | 1,475.00 | 321.4 | 60% | 192.8 | 358.877 | City of Palm Bay | N/A | Basin 3 Main Street Improvements Channel Alignment | Not provided. | BMP Treatment Train | Completed | 2010 | 1.475 | 193 | A | 359 | $403,561 | Not provided | Not provided | Not provided | N/A | Structural | 2013 | Central Indian River Lagoon | Not provided | Not provided | Not provided | BMPTrains | yes | 61.0064 | 225.5604
22353 | Natural Lands | Central IRL | A | IR12-21 | 0.56 | 0.48 | 0.51543 | 0 | 0 | 0 | 0 | 5300 | Reservoirs | PB-15 | Basin 3 Main Street, Improvements Channel Alignm* | Other structural BMP | 2,459.0 | 60% | 1,475.00 | 321.4 | 60% | 192.8 | 358.877 | City of Palm Bay | N/A | Basin 3 Main Street Improvements Channel Alignment | Not provided. | BMP Treatment Train | Completed | 2010 | 1.475 | 193 | A | 359 | $403,561 | Not provided | Not provided | Not provided | N/A | Structural | 2013 | Central Indian River Lagoon | Not provided | Not provided | Not provided | BMPTrains | yes | 183.5932 | 2085.8712
22354 | City of Palm Bay | Central IRL | A | IR12-21 | 0.56 | 0.48 | 0.10233 | 0 | 0 | 0 | 0 | 8370 | Surface Water Collection Basin | PB-15 | Basin 3 Main Street, Improvements Channel Alignm* | Other structural BMP | 2,459.0 | 60% | 1,475.00 | 321.4 | 60% | 192.8 | 358.877 | City of Palm Bay | N/A | Basin 3 Main Street Improvements Channel Alignment | Not provided. | BMP Treatment Train | Completed | 2010 | 1.475 | 193 | A | 359 | $403,561 | Not provided | Not provided | Not provided | N/A | Structural | 2013 | Central Indian River Lagoon | Not provided | Not provided | Not provided | BMPTrains | yes | 116.4341 | 414.1288
22355 | City of Palm Bay | Central IRL | A | IR12-21 | 0.56 | 0.48 | 0.11925 | 9.3508 | 1.3746 | 1.1151 | 0.16392 | 1200 | Residential, Medium Density-Two-five dwellingunits per acre | PB-15 | Basin 3 Main Street, Improvements Channel Alignm* | Other structural BMP | 2,459.0 | 60% | 1,475.00 | 321.4 | 60% | 192.8 | 358.877 | City of Palm Bay | N/A | Basin 3 Main Street Improvements Channel Alignment | Not provided. | BMP Treatment Train | Completed | 2010 | 1.475 | 193 | A | 359 | $403,561 | Not provided | Not provided | Not provided | N/A | Structural | 2013 | Central Indian River Lagoon | Not provided | Not provided | Not provided | BMPTrains | yes | 115.4911 | 482.5775
22356 | City of Palm Bay | Central IRL | A | IR12-21 | 0.56 | 0.48 | 2.9697e-05 | 9.3508 | 1.3746 | 0.00027769 | 4.0823e-05 | 1210 | Fixed Single Family Units | PB-15 | Basin 3 Main Street, Improvements Channel Alignm* | Other structural BMP | 2,459.0 | 60% | 1,475.00 | 321.4 | 60% | 192.8 | 358.877 | City of Palm Bay | N/A | Basin 3 Main Street Improvements Channel Alignment | Not provided. | BMP Treatment Train | Completed | 2010 | 1.475 | 193 | A | 359 | $403,561 | Not provided | Not provided | Not provided | N/A | Structural | 2013 | Central Indian River Lagoon | Not provided | Not provided | Not provided | BMPTrains | yes | 1.8163 | 0.12018
22357 | City of Palm Bay | Central IRL | A | IR12-21 | 0.56 | 0.48 | 0.29364 | 9.3508 | 1.3746 | 2.7457 | 0.40364 | 1210 | Fixed Single Family Units | PB-15 | Basin 3 Main Street, Improvements Channel Alignm* | Other structural BMP | 2,459.0 | 60% | 1,475.00 | 321.4 | 60% | 192.8 | 358.877 | City of Palm Bay | N/A | Basin 3 Main Street Improvements Channel Alignment | Not provided. | BMP Treatment Train | Completed | 2010 | 1.475 | 193 | A | 359 | $403,561 | Not provided | Not provided | Not provided | N/A | Structural | 2013 | Central Indian River Lagoon | Not provided | Not provided | Not provided | BMPTrains | yes | 144.0136 | 1188.3076
22358 | City of Palm Bay | Central IRL | A | IR12-21 | 0.56 | 0.48 | 0.20171 | 9.3508 | 1.3746 | 1.8862 | 0.27728 | 1210 | Fixed Single Family Units | PB-15 | Basin 3 Main Street, Improvements Channel Alignm* | Other structural BMP | 2,459.0 | 60% | 1,475.00 | 321.4 | 60% | 192.8 | 358.877 | City of Palm Bay | N/A | Basin 3 Main Street Improvements Channel Alignment | Not provided. | BMP Treatment Train | Completed | 2010 | 1.475 | 193 | A | 359 | $403,561 | Not provided | Not provided | Not provided | N/A | Structural | 2013 | Central Indian River Lagoon | Not provided | Not provided | Not provided | BMPTrains | yes | 117.0543 | 816.2948
22359 | City of Palm Bay | Central IRL | A | IR12-21 | 0.56 | 0.48 | 0.0031382 | 9.3508 | 1.3746 | 0.029345 | 0.0043139 | 1210 | Fixed Single Family Units | PB-15 | Basin 3 Main Street, Improvements Channel Alignm* | Other structural BMP | 2,459.0 | 60% | 1,475.00 | 321.4 | 60% | 192.8 | 358.877 | City of Palm Bay | N/A | Basin 3 Main Street Improvements Channel Alignment | Not provided. | BMP Treatment Train | Completed | 2010 | 1.475 | 193 | A | 359 | $403,561 | Not provided | Not provided | Not provided | N/A | Structural | 2013 | Central Indian River Lagoon | Not provided | Not provided | Not provided | BMPTrains | yes | 18.867 | 12.6999
22360 | City of Palm Bay | Central IRL | A | IR12-21 | 0.56 | 0.48 | 0.14026 | 11.7967 | 1.5573 | 1.6546 | 0.21843 | 1420 | Wholesale Sales and Services <Excluding warehouses associated with industrial use> | PB-15 | Basin 3 Main Street, Improvements Channel Alignm* | Other structural BMP | 2,459.0 | 60% | 1,475.00 | 321.4 | 60% | 192.8 | 358.877 | City of Palm Bay | N/A | Basin 3 Main Street Improvements Channel Alignment | Not provided. | BMP Treatment Train | Completed | 2010 | 1.475 | 193 | A | 359 | $403,561 | Not provided | Not provided | Not provided | N/A | Structural | 2013 | Central Indian River Lagoon | Not provided | Not provided | Not provided | BMPTrains | yes | 122.7091 | 567.6235
22361 | City of Palm Bay | Central IRL | A | IR12-21 | 0.56 | 0.48 | 0.4775 | 11.7967 | 1.5573 | 5.633 | 0.74362 | 1420 | Wholesale Sales and Services <Excluding warehouses associated with industrial use> | PB-15 | Basin 3 Main Street, Improvements Channel Alignm* | Other structural BMP | 2,459.0 | 60% | 1,475.00 | 321.4 | 60% | 192.8 | 358.877 | City of Palm Bay | N/A | Basin 3 Main Street Improvements Channel Alignment | Not provided. | BMP Treatment Train | Completed | 2010 | 1.475 | 193 | A | 359 | $403,561 | Not provided | Not provided | Not provided | N/A | Structural | 2013 | Central Indian River Lagoon | Not provided | Not provided | Not provided | BMPTrains | yes | 177.2993 | 1932.3765
22362 | City of Palm Bay | Central IRL | A | IR12-21 | 0.56 | 0.48 | 0.47841 | 11.1962 | 1.9922 | 5.3564 | 0.9531 | 1320 | Mobile Home Units | PB-15 | Basin 3 Main Street, Improvements Channel Alignm* | Other structural BMP | 2,459.0 | 60% | 1,475.00 | 321.4 | 60% | 192.8 | 358.877 | City of Palm Bay | N/A | Basin 3 Main Street Improvements Channel Alignment | Not provided. | BMP Treatment Train | Completed | 2010 | 1.475 | 193 | A | 359 | $403,561 | Not provided | Not provided | Not provided | N/A | Structural | 2013 | Central Indian River Lagoon | Not provided | Not provided | Not provided | BMPTrains | yes | 177.4432 | 1936.0712
22363 | City of Palm Bay | Central IRL | A | IR12-21 | 0.56 | 0.48 | 0.13935 | 11.1962 | 1.9922 | 1.5602 | 0.27761 | 1410 | Retail Sales and Services | PB-15 | Basin 3 Main Street, Improvements Channel Alignm* | Other structural BMP | 2,459.0 | 60% | 1,475.00 | 321.4 | 60% | 192.8 | 358.877 | City of Palm Bay | N/A | Basin 3 Main Street Improvements Channel Alignment | Not provided. | BMP Treatment Train | Completed | 2010 | 1.475 | 193 | A | 359 | $403,561 | Not provided | Not provided | Not provided | N/A | Structural | 2013 | Central Indian River Lagoon | Not provided | Not provided | Not provided | BMPTrains | yes | 122.5575 | 563.9288
22364 | City of Palm Bay | Central IRL | A | IR12-21 | 0.56 | 0.48 | 0.1298 | 9.3337 | 1.3209 | 1.2115 | 0.17145 | 1200 | Residential, Medium Density-Two-five dwellingunits per acre | PB-15 | Basin 3 Main Street, Improvements Channel Alignm* | Other structural BMP | 2,459.0 | 60% | 1,475.00 | 321.4 | 60% | 192.8 | 358.877 | City of Palm Bay | N/A | Basin 3 Main Street Improvements Channel Alignment | Not provided. | BMP Treatment Train | Completed | 2010 | 1.475 | 193 | A | 359 | $403,561 | Not provided | Not provided | Not provided | N/A | Structural | 2013 | Central Indian River Lagoon | Not provided | Not provided | Not provided | BMPTrains | yes | 155.6876 | 525.2651
22365 | City of Palm Bay | Central IRL | A | IR12-21 | 0.56 | 0.48 | 0.019546 | 9.3337 | 1.3209 | 0.18243 | 0.025818 | 1330 | Residential, High density; Multiple Dwelling Units, Low Rise <Two stories or less> | PB-15 | Basin 3 Main Street, Improvements Channel Alignm* | Other structural BMP | 2,459.0 | 60% | 1,475.00 | 321.4 | 60% | 192.8 | 358.877 | City of Palm Bay | N/A | Basin 3 Main Street Improvements Channel Alignment | Not provided. | BMP Treatment Train | Completed | 2010 | 1.475 | 193 | A | 359 | $403,561 | Not provided | Not provided | Not provided | N/A | Structural | 2013 | Central Indian River Lagoon | Not provided | Not provided | Not provided | BMPTrains | yes | 36.5613 | 79.0982
22366 | City of Palm Bay | Central IRL | A | IR12-21 | 0.56 | 0.48 | 0.14659 | 9.3337 | 1.3209 | 1.3682 | 0.19362 | 1210 | Fixed Single Family Units | PB-15 | Basin 3 Main Street, Improvements Channel Alignm* | Other structural BMP | 2,459.0 | 60% | 1,475.00 | 321.4 | 60% | 192.8 | 358.877 | City of Palm Bay | N/A | Basin 3 Main Street Improvements Channel Alignment | Not provided. | BMP Treatment Train | Completed | 2010 | 1.475 | 193 | A | 359 | $403,561 | Not provided | Not provided | Not provided | N/A | Structural | 2013 | Central Indian River Lagoon | Not provided | Not provided | Not provided | BMPTrains | yes | 103.7706 | 593.2088
22367 | City of Palm Bay | Central IRL | A | IR12-21 | 0.56 | 0.48 | 0.045728 | 9.3337 | 1.3209 | 0.42681 | 0.060402 | 1750 | Governmental | PB-15 | Basin 3 Main Street, Improvements Channel Alignm* | Other structural BMP | 2,459.0 | 60% | 1,475.00 | 321.4 | 60% | 192.8 | 358.877 | City of Palm Bay | N/A | Basin 3 Main Street Improvements Channel Alignment | Not provided. | BMP Treatment Train | Completed | 2010 | 1.475 | 193 | A | 359 | $403,561 | Not provided | Not provided | Not provided | N/A | Structural | 2013 | Central Indian River Lagoon | Not provided | Not provided | Not provided | BMPTrains | yes | 67.3903 | 185.0547
22368 | City of Palm Bay | Central IRL | A | IR12-21 | 0.56 | 0.48 | 0.59728 | 11.0038 | 2.1164 | 6.5723 | 1.2641 | 1320 | Mobile Home Units | PB-15 | Basin 3 Main Street, Improvements Channel Alignm* | Other structural BMP | 2,459.0 | 60% | 1,475.00 | 321.4 | 60% | 192.8 | 358.877 | City of Palm Bay | N/A | Basin 3 Main Street Improvements Channel Alignment | Not provided. | BMP Treatment Train | Completed | 2010 | 1.475 | 193 | A | 359 | $403,561 | Not provided | Not provided | Not provided | N/A | Structural | 2013 | Central Indian River Lagoon | Not provided | Not provided | Not provided | BMPTrains | yes | 196.6843 | 2417.1022
22369 | City of Palm Bay | Central IRL | A | IR12-21 | 0.56 | 0.48 | 0.020485 | 11.0038 | 2.1164 | 0.22541 | 0.043354 | 1320 | Mobile Home Units | PB-15 | Basin 3 Main Street, Improvements Channel Alignm* | Other structural BMP | 2,459.0 | 60% | 1,475.00 | 321.4 | 60% | 192.8 | 358.877 | City of Palm Bay | N/A | Basin 3 Main Street Improvements Channel Alignment | Not provided. | BMP Treatment Train | Completed | 2010 | 1.475 | 193 | A | 359 | $403,561 | Not provided | Not provided | Not provided | N/A | Structural | 2013 | Central Indian River Lagoon | Not provided | Not provided | Not provided | BMPTrains | yes | 103.3162 | 82.8978
22370 | City of Palm Bay | Central IRL | A | IR12-21 | 0.56 | 0.48 | 0.22862 | 8.519 | 1.1424 | 1.9476 | 0.26118 | 1400 | Commercial and Services | PB-15 | Basin 3 Main Street, Improvements Channel Alignm* | Other structural BMP | 2,459.0 | 60% | 1,475.00 | 321.4 | 60% | 192.8 | 358.877 | City of Palm Bay | N/A | Basin 3 Main Street Improvements Channel Alignment | Not provided. | BMP Treatment Train | Completed | 2010 | 1.475 | 193 | A | 359 | $403,561 | Not provided | Not provided | Not provided | N/A | Structural | 2013 | Central Indian River Lagoon | Not provided | Not provided | Not provided | BMPTrains | yes | 254.1066 | 925.1738
22371 | Natural Lands | Central IRL | A | IR12-21 | 0.56 | 0.48 | 0.18244 | 8.519 | 1.1424 | 1.5542 | 0.20843 | 3100 | Herbaceous Dry Prairie | PB-15 | Basin 3 Main Street, Improvements Channel Alignm* | Other structural BMP | 2,459.0 | 60% | 1,475.00 | 321.4 | 60% | 192.8 | 358.877 | City of Palm Bay | N/A | Basin 3 Main Street Improvements Channel Alignment | Not provided. | BMP Treatment Train | Completed | 2010 | 1.475 | 193 | A | 359 | $403,561 | Not provided | Not provided | Not provided | N/A | Structural | 2013 | Central Indian River Lagoon | Not provided | Not provided | Not provided | BMPTrains | yes | 135.1828 | 738.3043
22372 | City of Palm Bay | Central IRL | A | IR12-21 | 0.56 | 0.48 | 0.20671 | 8.519 | 1.1424 | 1.761 | 0.23615 | 1750 | Governmental | PB-15 | Basin 3 Main Street, Improvements Channel Alignm* | Other structural BMP | 2,459.0 | 60% | 1,475.00 | 321.4 | 60% | 192.8 | 358.877 | City of Palm Bay | N/A | Basin 3 Main Street Improvements Channel Alignment | Not provided. | BMP Treatment Train | Completed | 2010 | 1.475 | 193 | A | 359 | $403,561 | Not provided | Not provided | Not provided | N/A | Structural | 2013 | Central Indian River Lagoon | Not provided | Not provided | Not provided | BMPTrains | yes | 144.9099 | 836.522
22373 | City of Palm Bay | Central IRL | A | IR12-21 | 0.56 | 0.48 | 0.38635 | 8.7513 | 1.4476 | 3.3811 | 0.55927 | 1420 | Wholesale Sales and Services <Excluding warehouses associated with industrial use> | PB-15 | Basin 3 Main Street, Improvements Channel Alignm* | Other structural BMP | 2,459.0 | 60% | 1,475.00 | 321.4 | 60% | 192.8 | 358.877 | City of Palm Bay | N/A | Basin 3 Main Street Improvements Channel Alignment | Not provided. | BMP Treatment Train | Completed | 2010 | 1.475 | 193 | A | 359 | $403,561 | Not provided | Not provided | Not provided | N/A | Structural | 2013 | Central Indian River Lagoon | Not provided | Not provided | Not provided | BMPTrains | yes | 162.5439 | 1563.5082
22374 | City of Palm Bay | Central IRL | A | IR12-21 | 0.56 | 0.48 | 0.0006113 | 6.1037 | 0.84755 | 0.0037312 | 0.00051811 | 1200 | Residential, Medium Density-Two-five dwellingunits per acre | PB-15 | Basin 3 Main Street, Improvements Channel Alignm* | Other structural BMP | 2,459.0 | 60% | 1,475.00 | 321.4 | 60% | 192.8 | 358.877 | City of Palm Bay | N/A | Basin 3 Main Street Improvements Channel Alignment | Not provided. | BMP Treatment Train | Completed | 2010 | 1.475 | 193 | A | 359 | $403,561 | Not provided | Not provided | Not provided | N/A | Structural | 2013 | Central Indian River Lagoon | Not provided | Not provided | Not provided | BMPTrains | yes | 45.6573 | 2.4738
22375 | City of Palm Bay | Central IRL | A | IR12-21 | 0.56 | 0.48 | 0.14206 | 6.1037 | 0.84755 | 0.86711 | 0.12041 | 1550 | Other Light Industrial | PB-15 | Basin 3 Main Street, Improvements Channel Alignm* | Other structural BMP | 2,459.0 | 60% | 1,475.00 | 321.4 | 60% | 192.8 | 358.877 | City of Palm Bay | N/A | Basin 3 Main Street Improvements Channel Alignment | Not provided. | BMP Treatment Train | Completed | 2010 | 1.475 | 193 | A | 359 | $403,561 | Not provided | Not provided | Not provided | N/A | Structural | 2013 | Central Indian River Lagoon | Not provided | Not provided | Not provided | BMPTrains | yes | 127.6562 | 574.9067
22376 | Natural Lands | Central IRL | A | IR12-21 | 0.56 | 0.48 | 0.47509 | 6.1037 | 0.84755 | 2.8998 | 0.40266 | 4340 | Hardwood Conifer Mixed | PB-15 | Basin 3 Main Street, Improvements Channel Alignm* | Other structural BMP | 2,459.0 | 60% | 1,475.00 | 321.4 | 60% | 192.8 | 358.877 | City of Palm Bay | N/A | Basin 3 Main Street Improvements Channel Alignment | Not provided. | BMP Treatment Train | Completed | 2010 | 1.475 | 193 | A | 359 | $403,561 | Not provided | Not provided | Not provided | N/A | Structural | 2013 | Central Indian River Lagoon | Not provided | Not provided | Not provided | BMPTrains | yes | 181.8487 | 1922.6195
22377 | City of Palm Bay | Central IRL | A | IR12-21 | 0.56 | 0.48 | 0.13011 | 7.0159 | 0.94651 | 0.91285 | 0.12315 | 1430 | Professional Services | PB-15 | Basin 3 Main Street, Improvements Channel Alignm* | Other structural BMP | 2,459.0 | 60% | 1,475.00 | 321.4 | 60% | 192.8 | 358.877 | City of Palm Bay | N/A | Basin 3 Main Street Improvements Channel Alignment | Not provided. | BMP Treatment Train | Completed | 2010 | 1.475 | 193 | A | 359 | $403,561 | Not provided | Not provided | Not provided | N/A | Structural | 2013 | Central Indian River Lagoon | Not provided | Not provided | Not provided | BMPTrains | yes | 121.0655 | 526.5424
22378 | Natural Lands | Central IRL | A | IR12-21 | 0.56 | 0.48 | 0.61776 | 5.9738 | 0.74833 | 3.6904 | 0.46229 | 3200 | Shrub and Brushland | PB-15 | Basin 3 Main Street, Improvements Channel Alignm* | Other structural BMP | 2,459.0 | 60% | 1,475.00 | 321.4 | 60% | 192.8 | 358.877 | City of Palm Bay | N/A | Basin 3 Main Street Improvements Channel Alignment | Not provided. | BMP Treatment Train | Completed | 2010 | 1.475 | 193 | A | 359 | $403,561 | Not provided | Not provided | Not provided | N/A | Structural | 2013 | Central Indian River Lagoon | Not provided | Not provided | Not provided | BMPTrains | yes | 200 | 2500
22379 | City of Palm Bay | Central IRL | A | IR12-21 | 0.56 | 0.48 | 0.52859 | 9.3553 | 1.3753 | 4.9451 | 0.72696 | 1200 | Residential, Medium Density-Two-five dwellingunits per acre | PB-15 | Basin 3 Main Street, Improvements Channel Alignm* | Other structural BMP | 2,459.0 | 60% | 1,475.00 | 321.4 | 60% | 192.8 | 358.877 | City of Palm Bay | N/A | Basin 3 Main Street Improvements Channel Alignment | Not provided. | BMP Treatment Train | Completed | 2010 | 1.475 | 193 | A | 359 | $403,561 | Not provided | Not provided | Not provided | N/A | Structural | 2013 | Central Indian River Lagoon | Not provided | Not provided | Not provided | BMPTrains | yes | 185.6158 | 2139.1328
22380 | City of Palm Bay | Central IRL | A | IR12-21 | 0.56 | 0.48 | 0.015512 | 9.3553 | 1.3753 | 0.14512 | 0.021333 | 1210 | Fixed Single Family Units | PB-15 | Basin 3 Main Street, Improvements Channel Alignm* | Other structural BMP | 2,459.0 | 60% | 1,475.00 | 321.4 | 60% | 192.8 | 358.877 | City of Palm Bay | N/A | Basin 3 Main Street Improvements Channel Alignment | Not provided. | BMP Treatment Train | Completed | 2010 | 1.475 | 193 | A | 359 | $403,561 | Not provided | Not provided | Not provided | N/A | Structural | 2013 | Central Indian River Lagoon | Not provided | Not provided | Not provided | BMPTrains | yes | 41.6275 | 62.7751
22381 | City of Palm Bay | Central IRL | A | IR12-21 | 0.56 | 0.48 | 0.07366 | 9.3553 | 1.3753 | 0.68911 | 0.1013 | 1210 | Fixed Single Family Units | PB-15 | Basin 3 Main Street, Improvements Channel Alignm* | Other structural BMP | 2,459.0 | 60% | 1,475.00 | 321.4 | 60% | 192.8 | 358.877 | City of Palm Bay | N/A | Basin 3 Main Street Improvements Channel Alignment | Not provided. | BMP Treatment Train | Completed | 2010 | 1.475 | 193 | A | 359 | $403,561 | Not provided | Not provided | Not provided | N/A | Structural | 2013 | Central Indian River Lagoon | Not provided | Not provided | Not provided | BMPTrains | yes | 90.9424 | 298.092
22382 | City of Palm Bay | Central IRL | A | IR12-21 | 0.56 | 0.48 | 0.10514 | 9.9677 | 1.5695 | 1.048 | 0.16501 | 1200 | Residential, Medium Density-Two-five dwellingunits per acre | PB-15 | Basin 3 Main Street, Improvements Channel Alignm* | Other structural BMP | 2,459.0 | 60% | 1,475.00 | 321.4 | 60% | 192.8 | 358.877 | City of Palm Bay | N/A | Basin 3 Main Street Improvements Channel Alignment | Not provided. | BMP Treatment Train | Completed | 2010 | 1.475 | 193 | A | 359 | $403,561 | Not provided | Not provided | Not provided | N/A | Structural | 2013 | Central Indian River Lagoon | Not provided | Not provided | Not provided | BMPTrains | yes | 84.7234 | 425.4782
22383 | City of Palm Bay | Central IRL | A | IR12-21 | 0.56 | 0.48 | 0.0014315 | 9.9677 | 1.5695 | 0.014268 | 0.0022467 | 1210 | Fixed Single Family Units | PB-15 | Basin 3 Main Street, Improvements Channel Alignm* | Other structural BMP | 2,459.0 | 60% | 1,475.00 | 321.4 | 60% | 192.8 | 358.877 | City of Palm Bay | N/A | Basin 3 Main Street Improvements Channel Alignment | Not provided. | BMP Treatment Train | Completed | 2010 | 1.475 | 193 | A | 359 | $403,561 | Not provided | Not provided | Not provided | N/A | Structural | 2013 | Central Indian River Lagoon | Not provided | Not provided | Not provided | BMPTrains | yes | 21.7724 | 5.7929
22384 | City of Palm Bay | Central IRL | A | IR12-21 | 0.56 | 0.48 | 0.099535 | 9.9677 | 1.5695 | 0.99213 | 0.15622 | 1310 | Fixed Single Family Units | PB-15 | Basin 3 Main Street, Improvements Channel Alignm* | Other structural BMP | 2,459.0 | 60% | 1,475.00 | 321.4 | 60% | 192.8 | 358.877 | City of Palm Bay | N/A | Basin 3 Main Street Improvements Channel Alignment | Not provided. | BMP Treatment Train | Completed | 2010 | 1.475 | 193 | A | 359 | $403,561 | Not provided | Not provided | Not provided | N/A | Structural | 2013 | Central Indian River Lagoon | Not provided | Not provided | Not provided | BMPTrains | yes | 81.695 | 402.8023
22385 | City of Palm Bay | Central IRL | A | IR12-21 | 0.56 | 0.48 | 0.008189 | 9.9677 | 1.5695 | 0.081625 | 0.012853 | 1210 | Fixed Single Family Units | PB-15 | Basin 3 Main Street, Improvements Channel Alignm* | Other structural BMP | 2,459.0 | 60% | 1,475.00 | 321.4 | 60% | 192.8 | 358.877 | City of Palm Bay | N/A | Basin 3 Main Street Improvements Channel Alignment | Not provided. | BMP Treatment Train | Completed | 2010 | 1.475 | 193 | A | 359 | $403,561 | Not provided | Not provided | Not provided | N/A | Structural | 2013 | Central Indian River Lagoon | Not provided | Not provided | Not provided | BMPTrains | yes | 81.1029 | 33.1396
22386 | City of Palm Bay | Central IRL | A | IR12-21 | 0.56 | 0.48 | 0.10117 | 10.0766 | 1.4343 | 1.0194 | 0.14511 | 1200 | Residential, Medium Density-Two-five dwellingunits per acre | PB-15 | Basin 3 Main Street, Improvements Channel Alignm* | Other structural BMP | 2,459.0 | 60% | 1,475.00 | 321.4 | 60% | 192.8 | 358.877 | City of Palm Bay | N/A | Basin 3 Main Street Improvements Channel Alignment | Not provided. | BMP Treatment Train | Completed | 2010 | 1.475 | 193 | A | 359 | $403,561 | Not provided | Not provided | Not provided | N/A | Structural | 2013 | Central Indian River Lagoon | Not provided | Not provided | Not provided | BMPTrains | yes | 115.829 | 409.4162
22387 | City of Palm Bay | Central IRL | A | IR12-21 | 0.56 | 0.48 | 0.00077825 | 10.0766 | 1.4343 | 0.0078422 | 0.0011163 | 1200 | Residential, Medium Density-Two-five dwellingunits per acre | PB-15 | Basin 3 Main Street, Improvements Channel Alignm* | Other structural BMP | 2,459.0 | 60% | 1,475.00 | 321.4 | 60% | 192.8 | 358.877 | City of Palm Bay | N/A | Basin 3 Main Street Improvements Channel Alignment | Not provided. | BMP Treatment Train | Completed | 2010 | 1.475 | 193 | A | 359 | $403,561 | Not provided | Not provided | Not provided | N/A | Structural | 2013 | Central Indian River Lagoon | Not provided | Not provided | Not provided | BMPTrains | yes | 16.2636 | 3.1495
22388 | City of Palm Bay | Central IRL | A | IR12-21 | 0.56 | 0.48 | 0.066093 | 10.0766 | 1.4343 | 0.66599 | 0.094797 | 1550 | Other Light Industrial | PB-15 | Basin 3 Main Street, Improvements Channel Alignm* | Other structural BMP | 2,459.0 | 60% | 1,475.00 | 321.4 | 60% | 192.8 | 358.877 | City of Palm Bay | N/A | Basin 3 Main Street Improvements Channel Alignment | Not provided. | BMP Treatment Train | Completed | 2010 | 1.475 | 193 | A | 359 | $403,561 | Not provided | Not provided | Not provided | N/A | Structural | 2013 | Central Indian River Lagoon | Not provided | Not provided | Not provided | BMPTrains | yes | 110.9416 | 267.4682
22389 | City of Palm Bay | Central IRL | A | IR12-21 | 0.56 | 0.48 | 0.15255 | 10.0766 | 1.4343 | 1.5372 | 0.21881 | 1410 | Retail Sales and Services | PB-15 | Basin 3 Main Street, Improvements Channel Alignm* | Other structural BMP | 2,459.0 | 60% | 1,475.00 | 321.4 | 60% | 192.8 | 358.877 | City of Palm Bay | N/A | Basin 3 Main Street Improvements Channel Alignment | Not provided. | BMP Treatment Train | Completed | 2010 | 1.475 | 193 | A | 359 | $403,561 | Not provided | Not provided | Not provided | N/A | Structural | 2013 | Central Indian River Lagoon | Not provided | Not provided | Not provided | BMPTrains | yes | 99.5796 | 617.3566
22390 | City of Palm Bay | Central IRL | A | IR12-21 | 0.56 | 0.48 | 0.13508 | 10.0766 | 1.4343 | 1.3611 | 0.19374 | 1210 | Fixed Single Family Units | PB-15 | Basin 3 Main Street, Improvements Channel Alignm* | Other structural BMP | 2,459.0 | 60% | 1,475.00 | 321.4 | 60% | 192.8 | 358.877 | City of Palm Bay | N/A | Basin 3 Main Street Improvements Channel Alignment | Not provided. | BMP Treatment Train | Completed | 2010 | 1.475 | 193 | A | 359 | $403,561 | Not provided | Not provided | Not provided | N/A | Structural | 2013 | Central Indian River Lagoon | Not provided | Not provided | Not provided | BMPTrains | yes | 94.8447 | 546.6411
22391 | City of Palm Bay | Central IRL | A | IR12-21 | 0.56 | 0.48 | 0.094165 | 10.0766 | 1.4343 | 0.94887 | 0.13506 | 1210 | Fixed Single Family Units | PB-15 | Basin 3 Main Street, Improvements Channel Alignm* | Other structural BMP | 2,459.0 | 60% | 1,475.00 | 321.4 | 60% | 192.8 | 358.877 | City of Palm Bay | N/A | Basin 3 Main Street Improvements Channel Alignment | Not provided. | BMP Treatment Train | Completed | 2010 | 1.475 | 193 | A | 359 | $403,561 | Not provided | Not provided | Not provided | N/A | Structural | 2013 | Central Indian River Lagoon | Not provided | Not provided | Not provided | BMPTrains | yes | 84.1083 | 381.072
22392 | City of Palm Bay | Central IRL | A | IR12-21 | 0.56 | 0.48 | 0.0095715 | 10.0766 | 1.4343 | 0.096448 | 0.013728 | 1210 | Fixed Single Family Units | PB-15 | Basin 3 Main Street, Improvements Channel Alignm* | Other structural BMP | 2,459.0 | 60% | 1,475.00 | 321.4 | 60% | 192.8 | 358.877 | City of Palm Bay | N/A | Basin 3 Main Street Improvements Channel Alignment | Not provided. | BMP Treatment Train | Completed | 2010 | 1.475 | 193 | A | 359 | $403,561 | Not provided | Not provided | Not provided | N/A | Structural | 2013 | Central Indian River Lagoon | Not provided | Not provided | Not provided | BMPTrains | yes | 32.4761 | 38.7344
22393 | City of Palm Bay | Central IRL | A | IR12-21 | 0.56 | 0.48 | 0.058357 | 10.0766 | 1.4343 | 0.58804 | 0.083702 | 1420 | Wholesale Sales and Services <Excluding warehouses associated with industrial use> | PB-15 | Basin 3 Main Street, Improvements Channel Alignm* | Other structural BMP | 2,459.0 | 60% | 1,475.00 | 321.4 | 60% | 192.8 | 358.877 | City of Palm Bay | N/A | Basin 3 Main Street Improvements Channel Alignment | Not provided. | BMP Treatment Train | Completed | 2010 | 1.475 | 193 | A | 359 | $403,561 | Not provided | Not provided | Not provided | N/A | Structural | 2013 | Central Indian River Lagoon | Not provided | Not provided | Not provided | BMPTrains | yes | 62.3521 | 236.162
22394 | City of Palm Bay | Central IRL | A | IR12-21 | 0.56 | 0.48 | 0.11438 | 9.7655 | 1.3297 | 1.117 | 0.1521 | 1200 | Residential, Medium Density-Two-five dwellingunits per acre | PB-15 | Basin 3 Main Street, Improvements Channel Alignm* | Other structural BMP | 2,459.0 | 60% | 1,475.00 | 321.4 | 60% | 192.8 | 358.877 | City of Palm Bay | N/A | Basin 3 Main Street Improvements Channel Alignment | Not provided. | BMP Treatment Train | Completed | 2010 | 1.475 | 193 | A | 359 | $403,561 | Not provided | Not provided | Not provided | N/A | Structural | 2013 | Central Indian River Lagoon | Not provided | Not provided | Not provided | BMPTrains | yes | 86.0829 | 462.8887
22395 | City of Palm Bay | Central IRL | A | IR12-21 | 0.56 | 0.48 | 0.14135 | 9.7655 | 1.3297 | 1.3803 | 0.18795 | 1410 | Retail Sales and Services | PB-15 | Basin 3 Main Street, Improvements Channel Alignm* | Other structural BMP | 2,459.0 | 60% | 1,475.00 | 321.4 | 60% | 192.8 | 358.877 | City of Palm Bay | N/A | Basin 3 Main Street Improvements Channel Alignment | Not provided. | BMP Treatment Train | Completed | 2010 | 1.475 | 193 | A | 359 | $403,561 | Not provided | Not provided | Not provided | N/A | Structural | 2013 | Central Indian River Lagoon | Not provided | Not provided | Not provided | BMPTrains | yes | 96.8524 | 572.0072
22396 | City of Palm Bay | Central IRL | A | IR12-21 | 0.56 | 0.48 | 0.070033 | 8.1372 | 1.1 | 0.56987 | 0.077039 | 1550 | Other Light Industrial | PB-15 | Basin 3 Main Street, Improvements Channel Alignm* | Other structural BMP | 2,459.0 | 60% | 1,475.00 | 321.4 | 60% | 192.8 | 358.877 | City of Palm Bay | N/A | Basin 3 Main Street Improvements Channel Alignment | Not provided. | BMP Treatment Train | Completed | 2010 | 1.475 | 193 | A | 359 | $403,561 | Not provided | Not provided | Not provided | N/A | Structural | 2013 | Central Indian River Lagoon | Not provided | Not provided | Not provided | BMPTrains | yes | 67.6993 | 283.4125
22397 | Natural Lands | Central IRL | A | IR12-21 | 0.56 | 0.48 | 0.065322 | 8.1372 | 1.1 | 0.53154 | 0.071856 | 4111 | Mesic longleaf pine flatwoods | PB-15 | Basin 3 Main Street, Improvements Channel Alignm* | Other structural BMP | 2,459.0 | 60% | 1,475.00 | 321.4 | 60% | 192.8 | 358.877 | City of Palm Bay | N/A | Basin 3 Main Street Improvements Channel Alignment | Not provided. | BMP Treatment Train | Completed | 2010 | 1.475 | 193 | A | 359 | $403,561 | Not provided | Not provided | Not provided | N/A | Structural | 2013 | Central Indian River Lagoon | Not provided | Not provided | Not provided | BMPTrains | yes | 66.4944 | 264.3484
22398 | City of Palm Bay | Central IRL | A | IR12-21 | 0.56 | 0.48 | 0.097303 | 8.1372 | 1.1 | 0.79177 | 0.10704 | 1550 | Other Light Industrial | PB-15 | Basin 3 Main Street, Improvements Channel Alignm* | Other structural BMP | 2,459.0 | 60% | 1,475.00 | 321.4 | 60% | 192.8 | 358.877 | City of Palm Bay | N/A | Basin 3 Main Street Improvements Channel Alignment | Not provided. | BMP Treatment Train | Completed | 2010 | 1.475 | 193 | A | 359 | $403,561 | Not provided | Not provided | Not provided | N/A | Structural | 2013 | Central Indian River Lagoon | Not provided | Not provided | Not provided | BMPTrains | yes | 79.5347 | 393.7697
22399 | City of Palm Bay | Central IRL | A | IR12-21 | 0.56 | 0.48 | 0.0085525 | 9.0142 | 1.4169 | 0.077094 | 0.012118 | 1200 | Residential, Medium Density-Two-five dwellingunits per acre | PB-15 | Basin 3 Main Street, Improvements Channel Alignm* | Other structural BMP | 2,459.0 | 60% | 1,475.00 | 321.4 | 60% | 192.8 | 358.877 | City of Palm Bay | N/A | Basin 3 Main Street Improvements Channel Alignment | Not provided. | BMP Treatment Train | Completed | 2010 | 1.475 | 193 | A | 359 | $403,561 | Not provided | Not provided | Not provided | N/A | Structural | 2013 | Central Indian River Lagoon | Not provided | Not provided | Not provided | BMPTrains | yes | 28.0204 | 34.6108
22400 | Natural Lands | Central IRL | A | IR12-21 | 0.56 | 0.48 | 0.24449 | 9.0142 | 1.4169 | 2.2039 | 0.34643 | 6410 | Freshwater marshes | PB-15 | Basin 3 Main Street, Improvements Channel Alignm* | Other structural BMP | 2,459.0 | 60% | 1,475.00 | 321.4 | 60% | 192.8 | 358.877 | City of Palm Bay | N/A | Basin 3 Main Street Improvements Channel Alignment | Not provided. | BMP Treatment Train | Completed | 2010 | 1.475 | 193 | A | 359 | $403,561 | Not provided | Not provided | Not provided | N/A | Structural | 2013 | Central Indian River Lagoon | Not provided | Not provided | Not provided | BMPTrains | yes | 147.7642 | 989.4225
22401 | Natural Lands | Central IRL | A | IR12-21 | 0.56 | 0.48 | 0.058545 | 9.0142 | 1.4169 | 0.52773 | 0.082954 | 6410 | Freshwater marshes | PB-15 | Basin 3 Main Street, Improvements Channel Alignm* | Other structural BMP | 2,459.0 | 60% | 1,475.00 | 321.4 | 60% | 192.8 | 358.877 | City of Palm Bay | N/A | Basin 3 Main Street Improvements Channel Alignment | Not provided. | BMP Treatment Train | Completed | 2010 | 1.475 | 193 | A | 359 | $403,561 | Not provided | Not provided | Not provided | N/A | Structural | 2013 | Central Indian River Lagoon | Not provided | Not provided | Not provided | BMPTrains | yes | 109.6509 | 236.9225
22402 | City of Palm Bay | Central IRL | A | IR12-21 | 0.56 | 0.48 | 0.30617 | 9.0142 | 1.4169 | 2.7599 | 0.43383 | 1300 | Residential, High Density | PB-15 | Basin 3 Main Street, Improvements Channel Alignm* | Other structural BMP | 2,459.0 | 60% | 1,475.00 | 321.4 | 60% | 192.8 | 358.877 | City of Palm Bay | N/A | Basin 3 Main Street Improvements Channel Alignment | Not provided. | BMP Treatment Train | Completed | 2010 | 1.475 | 193 | A | 359 | $403,561 | Not provided | Not provided | Not provided | N/A | Structural | 2013 | Central Indian River Lagoon | Not provided | Not provided | Not provided | BMPTrains | yes | 167.6511 | 1239.0442
22403 | City of Palm Bay | Central IRL | A | IR12-21 | 0.56 | 0.48 | 0.61078 | 11.7745 | 1.5546 | 7.1916 | 0.94953 | 1420 | Wholesale Sales and Services <Excluding warehouses associated with industrial use> | PB-15 | Basin 3 Main Street, Improvements Channel Alignm* | Other structural BMP | 2,459.0 | 60% | 1,475.00 | 321.4 | 60% | 192.8 | 358.877 | City of Palm Bay | N/A | Basin 3 Main Street Improvements Channel Alignment | Not provided. | BMP Treatment Train | Completed | 2010 | 1.475 | 193 | A | 359 | $403,561 | Not provided | Not provided | Not provided | N/A | Structural | 2013 | Central Indian River Lagoon | Not provided | Not provided | Not provided | BMPTrains | yes | 200.2874 | 2471.7399
22404 | City of Palm Bay | Central IRL | A | IR12-21 | 0.56 | 0.48 | 0.0069832 | 11.7745 | 1.5546 | 0.082224 | 0.010856 | 1420 | Wholesale Sales and Services <Excluding warehouses associated with industrial use> | PB-15 | Basin 3 Main Street, Improvements Channel Alignm* | Other structural BMP | 2,459.0 | 60% | 1,475.00 | 321.4 | 60% | 192.8 | 358.877 | City of Palm Bay | N/A | Basin 3 Main Street Improvements Channel Alignment | Not provided. | BMP Treatment Train | Completed | 2010 | 1.475 | 193 | A | 359 | $403,561 | Not provided | Not provided | Not provided | N/A | Structural | 2013 | Central Indian River Lagoon | Not provided | Not provided | Not provided | BMPTrains | yes | 56.5033 | 28.2601
22405 | City of Palm Bay | Central IRL | A | IR12-21 | 0.56 | 0.48 | 0.23699 | 10.4656 | 1.763 | 2.4803 | 0.41783 | 1200 | Residential, Medium Density-Two-five dwellingunits per acre | PB-15 | Basin 3 Main Street, Improvements Channel Alignm* | Other structural BMP | 2,459.0 | 60% | 1,475.00 | 321.4 | 60% | 192.8 | 358.877 | City of Palm Bay | N/A | Basin 3 Main Street Improvements Channel Alignment | Not provided. | BMP Treatment Train | Completed | 2010 | 1.475 | 193 | A | 359 | $403,561 | Not provided | Not provided | Not provided | N/A | Structural | 2013 | Central Indian River Lagoon | Not provided | Not provided | Not provided | BMPTrains | yes | 123.8969 | 959.0815
22406 | City of Palm Bay | Central IRL | A | IR12-21 | 0.56 | 0.48 | 0.099262 | 10.4656 | 1.763 | 1.0388 | 0.175 | 1210 | Fixed Single Family Units | PB-15 | Basin 3 Main Street, Improvements Channel Alignm* | Other structural BMP | 2,459.0 | 60% | 1,475.00 | 321.4 | 60% | 192.8 | 358.877 | City of Palm Bay | N/A | Basin 3 Main Street Improvements Channel Alignment | Not provided. | BMP Treatment Train | Completed | 2010 | 1.475 | 193 | A | 359 | $403,561 | Not provided | Not provided | Not provided | N/A | Structural | 2013 | Central Indian River Lagoon | Not provided | Not provided | Not provided | BMPTrains | yes | 88.3436 | 401.6982
22407 | City of Palm Bay | Central IRL | A | IR12-21 | 0.56 | 0.48 | 0.053036 | 10.4656 | 1.763 | 0.55505 | 0.093504 | 1210 | Fixed Single Family Units | PB-15 | Basin 3 Main Street, Improvements Channel Alignm* | Other structural BMP | 2,459.0 | 60% | 1,475.00 | 321.4 | 60% | 192.8 | 358.877 | City of Palm Bay | N/A | Basin 3 Main Street Improvements Channel Alignment | Not provided. | BMP Treatment Train | Completed | 2010 | 1.475 | 193 | A | 359 | $403,561 | Not provided | Not provided | Not provided | N/A | Structural | 2013 | Central Indian River Lagoon | Not provided | Not provided | Not provided | BMPTrains | yes | 76.9029 | 214.6275
22408 | City of Palm Bay | Central IRL | A | IR12-21 | 0.56 | 0.48 | 0.00057977 | 9.2486 | 1.3354 | 0.005362 | 0.0007742 | 1410 | Retail Sales and Services | PB-15 | Basin 3 Main Street, Improvements Channel Alignm* | Other structural BMP | 2,459.0 | 60% | 1,475.00 | 321.4 | 60% | 192.8 | 358.877 | City of Palm Bay | N/A | Basin 3 Main Street Improvements Channel Alignment | Not provided. | BMP Treatment Train | Completed | 2010 | 1.475 | 193 | A | 359 | $403,561 | Not provided | Not provided | Not provided | N/A | Structural | 2013 | Central Indian River Lagoon | Not provided | Not provided | Not provided | BMPTrains | yes | 8.2429 | 2.3462
22409 | City of Palm Bay | Central IRL | A | IR12-21 | 0.56 | 0.48 | 0.61776 | 7.5058 | 1.0477 | 4.6368 | 0.64721 | 1550 | Other Light Industrial | PB-15 | Basin 3 Main Street, Improvements Channel Alignm* | Other structural BMP | 2,459.0 | 60% | 1,475.00 | 321.4 | 60% | 192.8 | 358.877 | City of Palm Bay | N/A | Basin 3 Main Street Improvements Channel Alignment | Not provided. | BMP Treatment Train | Completed | 2010 | 1.475 | 193 | A | 359 | $403,561 | Not provided | Not provided | Not provided | N/A | Structural | 2013 | Central Indian River Lagoon | Not provided | Not provided | Not provided | BMPTrains | yes | 200 | 2500
22410 | City of Palm Bay | Central IRL | A | IR12-21 | 0.56 | 0.48 | 0.0021682 | 11.7409 | 1.5594 | 0.025457 | 0.003381 | 1400 | Commercial and Services | PB-15 | Basin 3 Main Street, Improvements Channel Alignm* | Other structural BMP | 2,459.0 | 60% | 1,475.00 | 321.4 | 60% | 192.8 | 358.877 | City of Palm Bay | N/A | Basin 3 Main Street Improvements Channel Alignment | Not provided. | BMP Treatment Train | Completed | 2010 | 1.475 | 193 | A | 359 | $403,561 | Not provided | Not provided | Not provided | N/A | Structural | 2013 | Central Indian River Lagoon | Not provided | Not provided | Not provided | BMPTrains | yes | 15.4971 | 8.7744
22411 | City of Palm Bay | Central IRL | A | IR12-21 | 0.56 | 0.48 | 0.04239 | 11.7409 | 1.5594 | 0.49769 | 0.066101 | 1400 | Commercial and Services | PB-15 | Basin 3 Main Street, Improvements Channel Alignm* | Other structural BMP | 2,459.0 | 60% | 1,475.00 | 321.4 | 60% | 192.8 | 358.877 | City of Palm Bay | N/A | Basin 3 Main Street Improvements Channel Alignment | Not provided. | BMP Treatment Train | Completed | 2010 | 1.475 | 193 | A | 359 | $403,561 | Not provided | Not provided | Not provided | N/A | Structural | 2013 | Central Indian River Lagoon | Not provided | Not provided | Not provided | BMPTrains | yes | 69.8985 | 171.5448
22412 | City of Palm Bay | Central IRL | A | IR12-21 | 0.56 | 0.48 | 0.0045061 | 11.7409 | 1.5594 | 0.052906 | 0.0070266 | 1410 | Retail Sales and Services | PB-15 | Basin 3 Main Street, Improvements Channel Alignm* | Other structural BMP | 2,459.0 | 60% | 1,475.00 | 321.4 | 60% | 192.8 | 358.877 | City of Palm Bay | N/A | Basin 3 Main Street Improvements Channel Alignment | Not provided. | BMP Treatment Train | Completed | 2010 | 1.475 | 193 | A | 359 | $403,561 | Not provided | Not provided | Not provided | N/A | Structural | 2013 | Central Indian River Lagoon | Not provided | Not provided | Not provided | BMPTrains | yes | 22.1259 | 18.2355
22413 | City of Palm Bay | Central IRL | A | IR12-21 | 0.56 | 0.48 | 0.0043189 | 11.7409 | 1.5594 | 0.050708 | 0.0067347 | 1410 | Retail Sales and Services | PB-15 | Basin 3 Main Street, Improvements Channel Alignm* | Other structural BMP | 2,459.0 | 60% | 1,475.00 | 321.4 | 60% | 192.8 | 358.877 | City of Palm Bay | N/A | Basin 3 Main Street Improvements Channel Alignment | Not provided. | BMP Treatment Train | Completed | 2010 | 1.475 | 193 | A | 359 | $403,561 | Not provided | Not provided | Not provided | N/A | Structural | 2013 | Central Indian River Lagoon | Not provided | Not provided | Not provided | BMPTrains | yes | 22.2071 | 17.4779
22414 | City of Palm Bay | Central IRL | A | IR12-21 | 0.56 | 0.48 | 0.01422 | 11.7409 | 1.5594 | 0.16695 | 0.022174 | 1420 | Wholesale Sales and Services <Excluding warehouses associated with industrial use> | PB-15 | Basin 3 Main Street, Improvements Channel Alignm* | Other structural BMP | 2,459.0 | 60% | 1,475.00 | 321.4 | 60% | 192.8 | 358.877 | City of Palm Bay | N/A | Basin 3 Main Street Improvements Channel Alignment | Not provided. | BMP Treatment Train | Completed | 2010 | 1.475 | 193 | A | 359 | $403,561 | Not provided | Not provided | Not provided | N/A | Structural | 2013 | Central Indian River Lagoon | Not provided | Not provided | Not provided | BMPTrains | yes | 31.9049 | 57.5457
22415 | City of Palm Bay | Central IRL | A | IR12-21 | 0.56 | 0.48 | 0.0024396 | 9.836 | 1.6017 | 0.023996 | 0.0039076 | 1200 | Residential, Medium Density-Two-five dwellingunits per acre | PB-15 | Basin 3 Main Street, Improvements Channel Alignm* | Other structural BMP | 2,459.0 | 60% | 1,475.00 | 321.4 | 60% | 192.8 | 358.877 | City of Palm Bay | N/A | Basin 3 Main Street Improvements Channel Alignment | Not provided. | BMP Treatment Train | Completed | 2010 | 1.475 | 193 | A | 359 | $403,561 | Not provided | Not provided | Not provided | N/A | Structural | 2013 | Central Indian River Lagoon | Not provided | Not provided | Not provided | BMPTrains | yes | 25.7787 | 9.8729
22416 | City of Palm Bay | Central IRL | A | IR12-21 | 0.56 | 0.48 | 0.4247 | 9.836 | 1.6017 | 4.1773 | 0.68025 | 1210 | Fixed Single Family Units | PB-15 | Basin 3 Main Street, Improvements Channel Alignm* | Other structural BMP | 2,459.0 | 60% | 1,475.00 | 321.4 | 60% | 192.8 | 358.877 | City of Palm Bay | N/A | Basin 3 Main Street Improvements Channel Alignment | Not provided. | BMP Treatment Train | Completed | 2010 | 1.475 | 193 | A | 359 | $403,561 | Not provided | Not provided | Not provided | N/A | Structural | 2013 | Central Indian River Lagoon | Not provided | Not provided | Not provided | BMPTrains | yes | 168.455 | 1718.6953
22417 | City of Palm Bay | Central IRL | A | IR12-21 | 0.56 | 0.48 | 0.19062 | 9.836 | 1.6017 | 1.875 | 0.30533 | 1330 | Residential, High density; Multiple Dwelling Units, Low Rise <Two stories or less> | PB-15 | Basin 3 Main Street, Improvements Channel Alignm* | Other structural BMP | 2,459.0 | 60% | 1,475.00 | 321.4 | 60% | 192.8 | 358.877 | City of Palm Bay | N/A | Basin 3 Main Street Improvements Channel Alignment | Not provided. | BMP Treatment Train | Completed | 2010 | 1.475 | 193 | A | 359 | $403,561 | Not provided | Not provided | Not provided | N/A | Structural | 2013 | Central Indian River Lagoon | Not provided | Not provided | Not provided | BMPTrains | yes | 131.7015 | 771.4318
22418 | City of Palm Bay | Central IRL | A | IR12-21 | 0.56 | 0.48 | 0.61776 | 11.9557 | 1.5766 | 7.3858 | 0.97398 | 1420 | Wholesale Sales and Services <Excluding warehouses associated with industrial use> | PB-15 | Basin 3 Main Street, Improvements Channel Alignm* | Other structural BMP | 2,459.0 | 60% | 1,475.00 | 321.4 | 60% | 192.8 | 358.877 | City of Palm Bay | N/A | Basin 3 Main Street Improvements Channel Alignment | Not provided. | BMP Treatment Train | Completed | 2010 | 1.475 | 193 | A | 359 | $403,561 | Not provided | Not provided | Not provided | N/A | Structural | 2013 | Central Indian River Lagoon | Not provided | Not provided | Not provided | BMPTrains | yes | 200 | 2500
22419 | City of Palm Bay | Central IRL | A | IR12-21 | 0.56 | 0.48 | 0.61776 | 7.1066 | 1.003 | 4.3902 | 0.61964 | 1550 | Other Light Industrial | PB-15 | Basin 3 Main Street, Improvements Channel Alignm* | Other structural BMP | 2,459.0 | 60% | 1,475.00 | 321.4 | 60% | 192.8 | 358.877 | City of Palm Bay | N/A | Basin 3 Main Street Improvements Channel Alignment | Not provided. | BMP Treatment Train | Completed | 2010 | 1.475 | 193 | A | 359 | $403,561 | Not provided | Not provided | Not provided | N/A | Structural | 2013 | Central Indian River Lagoon | Not provided | Not provided | Not provided | BMPTrains | yes | 200 | 2500
22420 | City of Palm Bay | Central IRL | A | IR12-21 | 0.56 | 0.48 | 0.0045748 | 9.4673 | 1.417 | 0.043311 | 0.0064825 | 1200 | Residential, Medium Density-Two-five dwellingunits per acre | PB-15 | Basin 3 Main Street, Improvements Channel Alignm* | Other structural BMP | 2,459.0 | 60% | 1,475.00 | 321.4 | 60% | 192.8 | 358.877 | City of Palm Bay | N/A | Basin 3 Main Street Improvements Channel Alignment | Not provided. | BMP Treatment Train | Completed | 2010 | 1.475 | 193 | A | 359 | $403,561 | Not provided | Not provided | Not provided | N/A | Structural | 2013 | Central Indian River Lagoon | Not provided | Not provided | Not provided | BMPTrains | yes | 17.2517 | 18.5135
22421 | City of Palm Bay | Central IRL | A | IR12-21 | 0.56 | 0.48 | 0.067751 | 9.4673 | 1.417 | 0.64143 | 0.096005 | 1210 | Fixed Single Family Units | PB-15 | Basin 3 Main Street, Improvements Channel Alignm* | Other structural BMP | 2,459.0 | 60% | 1,475.00 | 321.4 | 60% | 192.8 | 358.877 | City of Palm Bay | N/A | Basin 3 Main Street Improvements Channel Alignment | Not provided. | BMP Treatment Train | Completed | 2010 | 1.475 | 193 | A | 359 | $403,561 | Not provided | Not provided | Not provided | N/A | Structural | 2013 | Central Indian River Lagoon | Not provided | Not provided | Not provided | BMPTrains | yes | 67.575 | 274.1805
22422 | City of Palm Bay | Central IRL | A | IR12-21 | 0.56 | 0.48 | 0.40672 | 9.4673 | 1.417 | 3.8506 | 0.57633 | 1210 | Fixed Single Family Units | PB-15 | Basin 3 Main Street, Improvements Channel Alignm* | Other structural BMP | 2,459.0 | 60% | 1,475.00 | 321.4 | 60% | 192.8 | 358.877 | City of Palm Bay | N/A | Basin 3 Main Street Improvements Channel Alignment | Not provided. | BMP Treatment Train | Completed | 2010 | 1.475 | 193 | A | 359 | $403,561 | Not provided | Not provided | Not provided | N/A | Structural | 2013 | Central Indian River Lagoon | Not provided | Not provided | Not provided | BMPTrains | yes | 164.9585 | 1645.943
22423 | City of Palm Bay | Central IRL | A | IR12-21 | 0.56 | 0.48 | 0.031428 | 9.4673 | 1.417 | 0.29754 | 0.044533 | 1330 | Residential, High density; Multiple Dwelling Units, Low Rise <Two stories or less> | PB-15 | Basin 3 Main Street, Improvements Channel Alignm* | Other structural BMP | 2,459.0 | 60% | 1,475.00 | 321.4 | 60% | 192.8 | 358.877 | City of Palm Bay | N/A | Basin 3 Main Street Improvements Channel Alignment | Not provided. | BMP Treatment Train | Completed | 2010 | 1.475 | 193 | A | 359 | $403,561 | Not provided | Not provided | Not provided | N/A | Structural | 2013 | Central Indian River Lagoon | Not provided | Not provided | Not provided | BMPTrains | yes | 72.6938 | 127.1827
22424 | City of Palm Bay | Central IRL | A | IR12-21 | 0.56 | 0.48 | 0.10729 | 9.4673 | 1.417 | 1.0157 | 0.15203 | 1210 | Fixed Single Family Units | PB-15 | Basin 3 Main Street, Improvements Channel Alignm* | Other structural BMP | 2,459.0 | 60% | 1,475.00 | 321.4 | 60% | 192.8 | 358.877 | City of Palm Bay | N/A | Basin 3 Main Street Improvements Channel Alignment | Not provided. | BMP Treatment Train | Completed | 2010 | 1.475 | 193 | A | 359 | $403,561 | Not provided | Not provided | Not provided | N/A | Structural | 2013 | Central Indian River Lagoon | Not provided | Not provided | Not provided | BMPTrains | yes | 94.4006 | 434.1803
22425 | Natural Lands | Central IRL | A | IR12-21 | 0.56 | 0.48 | 0.35725 | 7.7348 | 0.88895 | 2.7633 | 0.31758 | 4110 | Pine flatwoods | PB-15 | Basin 3 Main Street, Improvements Channel Alignm* | Other structural BMP | 2,459.0 | 60% | 1,475.00 | 321.4 | 60% | 192.8 | 358.877 | City of Palm Bay | N/A | Basin 3 Main Street Improvements Channel Alignment | Not provided. | BMP Treatment Train | Completed | 2010 | 1.475 | 193 | A | 359 | $403,561 | Not provided | Not provided | Not provided | N/A | Structural | 2013 | Central Indian River Lagoon | Not provided | Not provided | Not provided | BMPTrains | yes | 154.8117 | 1445.7485
22426 | City of Palm Bay | Central IRL | A | IR12-21 | 0.56 | 0.48 | 0.031589 | 7.7348 | 0.88895 | 0.24433 | 0.028081 | 1420 | Wholesale Sales and Services <Excluding warehouses associated with industrial use> | PB-15 | Basin 3 Main Street, Improvements Channel Alignm* | Other structural BMP | 2,459.0 | 60% | 1,475.00 | 321.4 | 60% | 192.8 | 358.877 | City of Palm Bay | N/A | Basin 3 Main Street Improvements Channel Alignment | Not provided. | BMP Treatment Train | Completed | 2010 | 1.475 | 193 | A | 359 | $403,561 | Not provided | Not provided | Not provided | N/A | Structural | 2013 | Central Indian River Lagoon | Not provided | Not provided | Not provided | BMPTrains | yes | 70.6682 | 127.8353
22427 | City of Palm Bay | Central IRL | A | IR12-21 | 0.56 | 0.48 | 6.1026e-06 | 7.7348 | 0.88895 | 4.7203e-05 | 5.4249e-06 | 1210 | Fixed Single Family Units | PB-15 | Basin 3 Main Street, Improvements Channel Alignm* | Other structural BMP | 2,459.0 | 60% | 1,475.00 | 321.4 | 60% | 192.8 | 358.877 | City of Palm Bay | N/A | Basin 3 Main Street Improvements Channel Alignment | Not provided. | BMP Treatment Train | Completed | 2010 | 1.475 | 193 | A | 359 | $403,561 | Not provided | Not provided | Not provided | N/A | Structural | 2013 | Central Indian River Lagoon | Not provided | Not provided | Not provided | BMPTrains | yes | 4.3877 | 0.024696
22428 | City of Palm Bay | Central IRL | A | IR12-21 | 0.56 | 0.48 | 0.13817 | 7.7348 | 0.88895 | 1.0687 | 0.12283 | 1210 | Fixed Single Family Units | PB-15 | Basin 3 Main Street, Improvements Channel Alignm* | Other structural BMP | 2,459.0 | 60% | 1,475.00 | 321.4 | 60% | 192.8 | 358.877 | City of Palm Bay | N/A | Basin 3 Main Street Improvements Channel Alignment | Not provided. | BMP Treatment Train | Completed | 2010 | 1.475 | 193 | A | 359 | $403,561 | Not provided | Not provided | Not provided | N/A | Structural | 2013 | Central Indian River Lagoon | Not provided | Not provided | Not provided | BMPTrains | yes | 97.524 | 559.1615
22429 | City of Palm Bay | Central IRL | A | IR12-21 | 0.56 | 0.48 | 0.090745 | 7.7348 | 0.88895 | 0.70189 | 0.080667 | 1210 | Fixed Single Family Units | PB-15 | Basin 3 Main Street, Improvements Channel Alignm* | Other structural BMP | 2,459.0 | 60% | 1,475.00 | 321.4 | 60% | 192.8 | 358.877 | City of Palm Bay | N/A | Basin 3 Main Street Improvements Channel Alignment | Not provided. | BMP Treatment Train | Completed | 2010 | 1.475 | 193 | A | 359 | $403,561 | Not provided | Not provided | Not provided | N/A | Structural | 2013 | Central Indian River Lagoon | Not provided | Not provided | Not provided | BMPTrains | yes | 76.6787 | 367.23
22430 | City of Palm Bay | Central IRL | A | IR12-21 | 0.56 | 0.48 | 0.048127 | 6.8632 | 0.913 | 0.33031 | 0.04394 | 1550 | Other Light Industrial | PB-15 | Basin 3 Main Street, Improvements Channel Alignm* | Other structural BMP | 2,459.0 | 60% | 1,475.00 | 321.4 | 60% | 192.8 | 358.877 | City of Palm Bay | N/A | Basin 3 Main Street Improvements Channel Alignment | Not provided. | BMP Treatment Train | Completed | 2010 | 1.475 | 193 | A | 359 | $403,561 | Not provided | Not provided | Not provided | N/A | Structural | 2013 | Central Indian River Lagoon | Not provided | Not provided | Not provided | BMPTrains | yes | 81.9373 | 194.7635
22431 | Natural Lands | Central IRL | A | IR12-21 | 0.56 | 0.48 | 0.16608 | 6.8632 | 0.913 | 1.1399 | 0.15163 | 3200 | Shrub and Brushland | PB-15 | Basin 3 Main Street, Improvements Channel Alignm* | Other structural BMP | 2,459.0 | 60% | 1,475.00 | 321.4 | 60% | 192.8 | 358.877 | City of Palm Bay | N/A | Basin 3 Main Street Improvements Channel Alignment | Not provided. | BMP Treatment Train | Completed | 2010 | 1.475 | 193 | A | 359 | $403,561 | Not provided | Not provided | Not provided | N/A | Structural | 2013 | Central Indian River Lagoon | Not provided | Not provided | Not provided | BMPTrains | yes | 126.9233 | 672.1181
22432 | Natural Lands | Central IRL | A | IR12-21 | 0.56 | 0.48 | 0.024052 | 6.8632 | 0.913 | 0.16507 | 0.021959 | 6460 | Mixed scrub-shrub wetland | PB-15 | Basin 3 Main Street, Improvements Channel Alignm* | Other structural BMP | 2,459.0 | 60% | 1,475.00 | 321.4 | 60% | 192.8 | 358.877 | City of Palm Bay | N/A | Basin 3 Main Street Improvements Channel Alignment | Not provided. | BMP Treatment Train | Completed | 2010 | 1.475 | 193 | A | 359 | $403,561 | Not provided | Not provided | Not provided | N/A | Structural | 2013 | Central Indian River Lagoon | Not provided | Not provided | Not provided | BMPTrains | yes | 42.4788 | 97.334
22433 | City of Palm Bay | Central IRL | A | IR12-21 | 0.56 | 0.48 | 0.3795 | 6.8632 | 0.913 | 2.6046 | 0.34648 | 1420 | Wholesale Sales and Services <Excluding warehouses associated with industrial use> | PB-15 | Basin 3 Main Street, Improvements Channel Alignm* | Other structural BMP | 2,459.0 | 60% | 1,475.00 | 321.4 | 60% | 192.8 | 358.877 | City of Palm Bay | N/A | Basin 3 Main Street Improvements Channel Alignment | Not provided. | BMP Treatment Train | Completed | 2010 | 1.475 | 193 | A | 359 | $403,561 | Not provided | Not provided | Not provided | N/A | Structural | 2013 | Central Indian River Lagoon | Not provided | Not provided | Not provided | BMPTrains | yes | 161.4331 | 1535.7843
22434 | Natural Lands | Central IRL | A | IR12-21 | 0.56 | 0.48 | 0.49596 | 0 | 0 | 0 | 0 | 5300 | Reservoirs | PB-15 | Basin 3 Main Street, Improvements Channel Alignm* | Other structural BMP | 2,459.0 | 60% | 1,475.00 | 321.4 | 60% | 192.8 | 358.877 | City of Palm Bay | N/A | Basin 3 Main Street Improvements Channel Alignment | Not provided. | BMP Treatment Train | Completed | 2010 | 1.475 | 193 | A | 359 | $403,561 | Not provided | Not provided | Not provided | N/A | Structural | 2013 | Central Indian River Lagoon | Not provided | Not provided | Not provided | BMPTrains | yes | 177.2244 | 2007.0598
22435 | City of Palm Bay | Central IRL | A | IR12-21 | 0.56 | 0.48 | 0.12181 | 0 | 0 | 0 | 0 | 8370 | Surface Water Collection Basin | PB-15 | Basin 3 Main Street, Improvements Channel Alignm* | Other structural BMP | 2,459.0 | 60% | 1,475.00 | 321.4 | 60% | 192.8 | 358.877 | City of Palm Bay | N/A | Basin 3 Main Street Improvements Channel Alignment | Not provided. | BMP Treatment Train | Completed | 2010 | 1.475 | 193 | A | 359 | $403,561 | Not provided | Not provided | Not provided | N/A | Structural | 2013 | Central Indian River Lagoon | Not provided | Not provided | Not provided | BMPTrains | yes | 196.4578 | 492.9402
22436 | City of Palm Bay | Central IRL | A | IR12-21 | 0.56 | 0.48 | 0.15498 | 8.6053 | 1.1471 | 1.3336 | 0.17777 | 1420 | Wholesale Sales and Services <Excluding warehouses associated with industrial use> | PB-15 | Basin 3 Main Street, Improvements Channel Alignm* | Other structural BMP | 2,459.0 | 60% | 1,475.00 | 321.4 | 60% | 192.8 | 358.877 | City of Palm Bay | N/A | Basin 3 Main Street Improvements Channel Alignment | Not provided. | BMP Treatment Train | Completed | 2010 | 1.475 | 193 | A | 359 | $403,561 | Not provided | Not provided | Not provided | N/A | Structural | 2013 | Central Indian River Lagoon | Not provided | Not provided | Not provided | BMPTrains | yes | 108.8612 | 627.1716
22437 | City of Palm Bay | Central IRL | A | IR12-21 | 0.56 | 0.48 | 0.61776 | 11.9679 | 1.5782 | 7.3933 | 0.97497 | 1420 | Wholesale Sales and Services <Excluding warehouses associated with industrial use> | PB-15 | Basin 3 Main Street, Improvements Channel Alignm* | Other structural BMP | 2,459.0 | 60% | 1,475.00 | 321.4 | 60% | 192.8 | 358.877 | City of Palm Bay | N/A | Basin 3 Main Street Improvements Channel Alignment | Not provided. | BMP Treatment Train | Completed | 2010 | 1.475 | 193 | A | 359 | $403,561 | Not provided | Not provided | Not provided | N/A | Structural | 2013 | Central Indian River Lagoon | Not provided | Not provided | Not provided | BMPTrains | yes | 200 | 2500
22438 | City of Palm Bay | Central IRL | A | IR12-21 | 0.56 | 0.48 | 0.16192 | 8.0452 | 1.091 | 1.3027 | 0.17666 | 7400 | Disturbed land | PB-15 | Basin 3 Main Street, Improvements Channel Alignm* | Other structural BMP | 2,459.0 | 60% | 1,475.00 | 321.4 | 60% | 192.8 | 358.877 | City of Palm Bay | N/A | Basin 3 Main Street Improvements Channel Alignment | Not provided. | BMP Treatment Train | Completed | 2010 | 1.475 | 193 | A | 359 | $403,561 | Not provided | Not provided | Not provided | N/A | Structural | 2013 | Central Indian River Lagoon | Not provided | Not provided | Not provided | BMPTrains | yes | 126.2158 | 655.2691
22439 | City of Palm Bay | Central IRL | A | IR12-21 | 0.56 | 0.48 | 0.45584 | 8.0452 | 1.091 | 3.6673 | 0.49734 | 1420 | Wholesale Sales and Services <Excluding warehouses associated with industrial use> | PB-15 | Basin 3 Main Street, Improvements Channel Alignm* | Other structural BMP | 2,459.0 | 60% | 1,475.00 | 321.4 | 60% | 192.8 | 358.877 | City of Palm Bay | N/A | Basin 3 Main Street Improvements Channel Alignment | Not provided. | BMP Treatment Train | Completed | 2010 | 1.475 | 193 | A | 359 | $403,561 | Not provided | Not provided | Not provided | N/A | Structural | 2013 | Central Indian River Lagoon | Not provided | Not provided | Not provided | BMPTrains | yes | 173.7942 | 1844.7309
22440 | City of Palm Bay | Central IRL | A | IR12-21 | 0.56 | 0.48 | 0.15387 | 10.5755 | 1.923 | 1.6273 | 0.2959 | 1200 | Residential, Medium Density-Two-five dwellingunits per acre | PB-15 | Basin 3 Main Street, Improvements Channel Alignm* | Other structural BMP | 2,459.0 | 60% | 1,475.00 | 321.4 | 60% | 192.8 | 358.877 | City of Palm Bay | N/A | Basin 3 Main Street Improvements Channel Alignment | Not provided. | BMP Treatment Train | Completed | 2010 | 1.475 | 193 | A | 359 | $403,561 | Not provided | Not provided | Not provided | N/A | Structural | 2013 | Central Indian River Lagoon | Not provided | Not provided | Not provided | BMPTrains | yes | 137.9842 | 622.6905
22441 | City of Palm Bay | Central IRL | A | IR12-21 | 0.56 | 0.48 | 0.049045 | 10.5755 | 1.923 | 0.51868 | 0.094316 | 1320 | Mobile Home Units | PB-15 | Basin 3 Main Street, Improvements Channel Alignm* | Other structural BMP | 2,459.0 | 60% | 1,475.00 | 321.4 | 60% | 192.8 | 358.877 | City of Palm Bay | N/A | Basin 3 Main Street Improvements Channel Alignment | Not provided. | BMP Treatment Train | Completed | 2010 | 1.475 | 193 | A | 359 | $403,561 | Not provided | Not provided | Not provided | N/A | Structural | 2013 | Central Indian River Lagoon | Not provided | Not provided | Not provided | BMPTrains | yes | 84.9157 | 198.4792
22442 | City of Palm Bay | Central IRL | A | IR12-21 | 0.56 | 0.48 | 0.1377 | 10.5755 | 1.923 | 1.4562 | 0.2648 | 1320 | Mobile Home Units | PB-15 | Basin 3 Main Street, Improvements Channel Alignm* | Other structural BMP | 2,459.0 | 60% | 1,475.00 | 321.4 | 60% | 192.8 | 358.877 | City of Palm Bay | N/A | Basin 3 Main Street Improvements Channel Alignment | Not provided. | BMP Treatment Train | Completed | 2010 | 1.475 | 193 | A | 359 | $403,561 | Not provided | Not provided | Not provided | N/A | Structural | 2013 | Central Indian River Lagoon | Not provided | Not provided | Not provided | BMPTrains | yes | 94.8709 | 557.2436
22443 | City of Palm Bay | Central IRL | A | IR12-21 | 0.56 | 0.48 | 0.16738 | 10.5755 | 1.923 | 1.7702 | 0.32188 | 1320 | Mobile Home Units | PB-15 | Basin 3 Main Street, Improvements Channel Alignm* | Other structural BMP | 2,459.0 | 60% | 1,475.00 | 321.4 | 60% | 192.8 | 358.877 | City of Palm Bay | N/A | Basin 3 Main Street Improvements Channel Alignment | Not provided. | BMP Treatment Train | Completed | 2010 | 1.475 | 193 | A | 359 | $403,561 | Not provided | Not provided | Not provided | N/A | Structural | 2013 | Central Indian River Lagoon | Not provided | Not provided | Not provided | BMPTrains | yes | 102.9561 | 677.377
22444 | City of Palm Bay | Central IRL | A | IR12-21 | 0.56 | 0.48 | 0.012781 | 10.5755 | 1.923 | 0.13517 | 0.024579 | 1320 | Mobile Home Units | PB-15 | Basin 3 Main Street, Improvements Channel Alignm* | Other structural BMP | 2,459.0 | 60% | 1,475.00 | 321.4 | 60% | 192.8 | 358.877 | City of Palm Bay | N/A | Basin 3 Main Street Improvements Channel Alignment | Not provided. | BMP Treatment Train | Completed | 2010 | 1.475 | 193 | A | 359 | $403,561 | Not provided | Not provided | Not provided | N/A | Structural | 2013 | Central Indian River Lagoon | Not provided | Not provided | Not provided | BMPTrains | yes | 29.0759 | 51.7246
22445 | City of Palm Bay | Central IRL | A | IR12-21 | 0.56 | 0.48 | 0.046869 | 10.5755 | 1.923 | 0.49567 | 0.090131 | 1320 | Mobile Home Units | PB-15 | Basin 3 Main Street, Improvements Channel Alignm* | Other structural BMP | 2,459.0 | 60% | 1,475.00 | 321.4 | 60% | 192.8 | 358.877 | City of Palm Bay | N/A | Basin 3 Main Street Improvements Channel Alignment | Not provided. | BMP Treatment Train | Completed | 2010 | 1.475 | 193 | A | 359 | $403,561 | Not provided | Not provided | Not provided | N/A | Structural | 2013 | Central Indian River Lagoon | Not provided | Not provided | Not provided | BMPTrains | yes | 62.254 | 189.6727
22446 | City of Palm Bay | Central IRL | A | IR12-21 | 0.56 | 0.48 | 0.0312 | 10.5755 | 1.923 | 0.32996 | 0.059999 | 1320 | Mobile Home Units | PB-15 | Basin 3 Main Street, Improvements Channel Alignm* | Other structural BMP | 2,459.0 | 60% | 1,475.00 | 321.4 | 60% | 192.8 | 358.877 | City of Palm Bay | N/A | Basin 3 Main Street Improvements Channel Alignment | Not provided. | BMP Treatment Train | Completed | 2010 | 1.475 | 193 | A | 359 | $403,561 | Not provided | Not provided | Not provided | N/A | Structural | 2013 | Central Indian River Lagoon | Not provided | Not provided | Not provided | BMPTrains | yes | 47.0216 | 126.2634
22447 | City of Palm Bay | Central IRL | A | IR12-21 | 0.56 | 0.48 | 0.0071209 | 10.5755 | 1.923 | 0.075308 | 0.013694 | 1210 | Fixed Single Family Units | PB-15 | Basin 3 Main Street, Improvements Channel Alignm* | Other structural BMP | 2,459.0 | 60% | 1,475.00 | 321.4 | 60% | 192.8 | 358.877 | City of Palm Bay | N/A | Basin 3 Main Street Improvements Channel Alignment | Not provided. | BMP Treatment Train | Completed | 2010 | 1.475 | 193 | A | 359 | $403,561 | Not provided | Not provided | Not provided | N/A | Structural | 2013 | Central Indian River Lagoon | Not provided | Not provided | Not provided | BMPTrains | yes | 28.3215 | 28.8174
22448 | City of Palm Bay | Central IRL | A | IR12-21 | 0.56 | 0.48 | 0.011795 | 10.5755 | 1.923 | 0.12474 | 0.022682 | 1320 | Mobile Home Units | PB-15 | Basin 3 Main Street, Improvements Channel Alignm* | Other structural BMP | 2,459.0 | 60% | 1,475.00 | 321.4 | 60% | 192.8 | 358.877 | City of Palm Bay | N/A | Basin 3 Main Street Improvements Channel Alignment | Not provided. | BMP Treatment Train | Completed | 2010 | 1.475 | 193 | A | 359 | $403,561 | Not provided | Not provided | Not provided | N/A | Structural | 2013 | Central Indian River Lagoon | Not provided | Not provided | Not provided | BMPTrains | yes | 28.0894 | 47.7315
22449 | City of Palm Bay | Central IRL | A | IR12-21 | 0.56 | 0.48 | 0.61776 | 11.8024 | 1.5584 | 7.2911 | 0.96272 | 1430 | Professional Services | PB-15 | Basin 3 Main Street, Improvements Channel Alignm* | Other structural BMP | 2,459.0 | 60% | 1,475.00 | 321.4 | 60% | 192.8 | 358.877 | City of Palm Bay | N/A | Basin 3 Main Street Improvements Channel Alignment | Not provided. | BMP Treatment Train | Completed | 2010 | 1.475 | 193 | A | 359 | $403,561 | Not provided | Not provided | Not provided | N/A | Structural | 2013 | Central Indian River Lagoon | Not provided | Not provided | Not provided | BMPTrains | yes | 200 | 2500
22450 | City of Palm Bay | Central IRL | A | IR12-21 | 0.56 | 0.48 | 0.058325 | 11.4369 | 1.5278 | 0.66705 | 0.089109 | 1400 | Commercial and Services | PB-15 | Basin 3 Main Street, Improvements Channel Alignm* | Other structural BMP | 2,459.0 | 60% | 1,475.00 | 321.4 | 60% | 192.8 | 358.877 | City of Palm Bay | N/A | Basin 3 Main Street Improvements Channel Alignment | Not provided. | BMP Treatment Train | Completed | 2010 | 1.475 | 193 | A | 359 | $403,561 | Not provided | Not provided | Not provided | N/A | Structural | 2013 | Central Indian River Lagoon | Not provided | Not provided | Not provided | BMPTrains | yes | 93.7516 | 236.0323
22451 | City of Palm Bay | Central IRL | A | IR12-21 | 0.56 | 0.48 | 0.01412 | 11.4369 | 1.5278 | 0.16149 | 0.021573 | 1200 | Residential, Medium Density-Two-five dwellingunits per acre | PB-15 | Basin 3 Main Street, Improvements Channel Alignm* | Other structural BMP | 2,459.0 | 60% | 1,475.00 | 321.4 | 60% | 192.8 | 358.877 | City of Palm Bay | N/A | Basin 3 Main Street Improvements Channel Alignment | Not provided. | BMP Treatment Train | Completed | 2010 | 1.475 | 193 | A | 359 | $403,561 | Not provided | Not provided | Not provided | N/A | Structural | 2013 | Central Indian River Lagoon | Not provided | Not provided | Not provided | BMPTrains | yes | 44.5214 | 57.1423
22452 | City of Palm Bay | Central IRL | A | IR12-21 | 0.56 | 0.48 | 0.0030224 | 11.4369 | 1.5278 | 0.034567 | 0.0046176 | 1400 | Commercial and Services | PB-15 | Basin 3 Main Street, Improvements Channel Alignm* | Other structural BMP | 2,459.0 | 60% | 1,475.00 | 321.4 | 60% | 192.8 | 358.877 | City of Palm Bay | N/A | Basin 3 Main Street Improvements Channel Alignment | Not provided. | BMP Treatment Train | Completed | 2010 | 1.475 | 193 | A | 359 | $403,561 | Not provided | Not provided | Not provided | N/A | Structural | 2013 | Central Indian River Lagoon | Not provided | Not provided | Not provided | BMPTrains | yes | 18.4793 | 12.2311
22453 | City of Palm Bay | Central IRL | A | IR12-21 | 0.56 | 0.48 | 7.9896e-06 | 11.4369 | 1.5278 | 9.1376e-05 | 1.2207e-05 | 1410 | Retail Sales and Services | PB-15 | Basin 3 Main Street, Improvements Channel Alignm* | Other structural BMP | 2,459.0 | 60% | 1,475.00 | 321.4 | 60% | 192.8 | 358.877 | City of Palm Bay | N/A | Basin 3 Main Street Improvements Channel Alignment | Not provided. | BMP Treatment Train | Completed | 2010 | 1.475 | 193 | A | 359 | $403,561 | Not provided | Not provided | Not provided | N/A | Structural | 2013 | Central Indian River Lagoon | Not provided | Not provided | Not provided | BMPTrains | yes | 0.95621 | 0.032333
22454 | City of Palm Bay | Central IRL | A | IR12-21 | 0.56 | 0.48 | 0.41741 | 11.4369 | 1.5278 | 4.7738 | 0.63772 | 1410 | Retail Sales and Services | PB-15 | Basin 3 Main Street, Improvements Channel Alignm* | Other structural BMP | 2,459.0 | 60% | 1,475.00 | 321.4 | 60% | 192.8 | 358.877 | City of Palm Bay | N/A | Basin 3 Main Street Improvements Channel Alignment | Not provided. | BMP Treatment Train | Completed | 2010 | 1.475 | 193 | A | 359 | $403,561 | Not provided | Not provided | Not provided | N/A | Structural | 2013 | Central Indian River Lagoon | Not provided | Not provided | Not provided | BMPTrains | yes | 159.2715 | 1689.1917
22455 | City of Palm Bay | Central IRL | A | IR12-21 | 0.56 | 0.48 | 0.043341 | 11.4369 | 1.5278 | 0.49569 | 0.066217 | 1420 | Wholesale Sales and Services <Excluding warehouses associated with industrial use> | PB-15 | Basin 3 Main Street, Improvements Channel Alignm* | Other structural BMP | 2,459.0 | 60% | 1,475.00 | 321.4 | 60% | 192.8 | 358.877 | City of Palm Bay | N/A | Basin 3 Main Street Improvements Channel Alignment | Not provided. | BMP Treatment Train | Completed | 2010 | 1.475 | 193 | A | 359 | $403,561 | Not provided | Not provided | Not provided | N/A | Structural | 2013 | Central Indian River Lagoon | Not provided | Not provided | Not provided | BMPTrains | yes | 107.1894 | 175.3959
22456 | City of Palm Bay | Central IRL | A | IR12-21 | 0.56 | 0.48 | 0.064403 | 11.4369 | 1.5278 | 0.73657 | 0.098396 | 1210 | Fixed Single Family Units | PB-15 | Basin 3 Main Street, Improvements Channel Alignm* | Other structural BMP | 2,459.0 | 60% | 1,475.00 | 321.4 | 60% | 192.8 | 358.877 | City of Palm Bay | N/A | Basin 3 Main Street Improvements Channel Alignment | Not provided. | BMP Treatment Train | Completed | 2010 | 1.475 | 193 | A | 359 | $403,561 | Not provided | Not provided | Not provided | N/A | Structural | 2013 | Central Indian River Lagoon | Not provided | Not provided | Not provided | BMPTrains | yes | 106.8101 | 260.63
22457 | City of Palm Bay | Central IRL | A | IR12-21 | 0.56 | 0.48 | 0.00026069 | 11.4369 | 1.5278 | 0.0029815 | 0.00039828 | 1750 | Governmental | PB-15 | Basin 3 Main Street, Improvements Channel Alignm* | Other structural BMP | 2,459.0 | 60% | 1,475.00 | 321.4 | 60% | 192.8 | 358.877 | City of Palm Bay | N/A | Basin 3 Main Street Improvements Channel Alignment | Not provided. | BMP Treatment Train | Completed | 2010 | 1.475 | 193 | A | 359 | $403,561 | Not provided | Not provided | Not provided | N/A | Structural | 2013 | Central Indian River Lagoon | Not provided | Not provided | Not provided | BMPTrains | yes | 8.2766 | 1.055
22458 | City of Palm Bay | Central IRL | A | IR12-21 | 0.56 | 0.48 | 0.20955 | 8.82 | 1.1863 | 1.8482 | 0.24858 | 1420 | Wholesale Sales and Services <Excluding warehouses associated with industrial use> | PB-15 | Basin 3 Main Street, Improvements Channel Alignm* | Other structural BMP | 2,459.0 | 60% | 1,475.00 | 321.4 | 60% | 192.8 | 358.877 | City of Palm Bay | N/A | Basin 3 Main Street Improvements Channel Alignment | Not provided. | BMP Treatment Train | Completed | 2010 | 1.475 | 193 | A | 359 | $403,561 | Not provided | Not provided | Not provided | N/A | Structural | 2013 | Central Indian River Lagoon | Not provided | Not provided | Not provided | BMPTrains | yes | 133.922 | 847.9994
22459 | City of Palm Bay | Central IRL | A | IR12-21 | 0.56 | 0.48 | 0.4287 | 12.0083 | 1.5836 | 5.1479 | 0.67887 | 1400 | Commercial and Services | PB-15 | Basin 3 Main Street, Improvements Channel Alignm* | Other structural BMP | 2,459.0 | 60% | 1,475.00 | 321.4 | 60% | 192.8 | 358.877 | City of Palm Bay | N/A | Basin 3 Main Street Improvements Channel Alignment | Not provided. | BMP Treatment Train | Completed | 2010 | 1.475 | 193 | A | 359 | $403,561 | Not provided | Not provided | Not provided | N/A | Structural | 2013 | Central Indian River Lagoon | Not provided | Not provided | Not provided | BMPTrains | yes | 179.7742 | 1734.8804
22460 | City of Palm Bay | Central IRL | A | IR12-21 | 0.56 | 0.48 | 0.17892 | 12.0083 | 1.5836 | 2.1486 | 0.28334 | 1420 | Wholesale Sales and Services <Excluding warehouses associated with industrial use> | PB-15 | Basin 3 Main Street, Improvements Channel Alignm* | Other structural BMP | 2,459.0 | 60% | 1,475.00 | 321.4 | 60% | 192.8 | 358.877 | City of Palm Bay | N/A | Basin 3 Main Street Improvements Channel Alignment | Not provided. | BMP Treatment Train | Completed | 2010 | 1.475 | 193 | A | 359 | $403,561 | Not provided | Not provided | Not provided | N/A | Structural | 2013 | Central Indian River Lagoon | Not provided | Not provided | Not provided | BMPTrains | yes | 132.9999 | 724.0823
22461 | City of Palm Bay | Central IRL | A | IR12-21 | 0.56 | 0.48 | 0.0031789 | 12.0083 | 1.5836 | 0.038173 | 0.0050339 | 1410 | Retail Sales and Services | PB-15 | Basin 3 Main Street, Improvements Channel Alignm* | Other structural BMP | 2,459.0 | 60% | 1,475.00 | 321.4 | 60% | 192.8 | 358.877 | City of Palm Bay | N/A | Basin 3 Main Street Improvements Channel Alignment | Not provided. | BMP Treatment Train | Completed | 2010 | 1.475 | 193 | A | 359 | $403,561 | Not provided | Not provided | Not provided | N/A | Structural | 2013 | Central Indian River Lagoon | Not provided | Not provided | Not provided | BMPTrains | yes | 18.921 | 12.8644
22462 | City of Palm Bay | Central IRL | A | IR12-21 | 0.56 | 0.48 | 0.0069617 | 12.0083 | 1.5836 | 0.083598 | 0.011024 | 1410 | Retail Sales and Services | PB-15 | Basin 3 Main Street, Improvements Channel Alignm* | Other structural BMP | 2,459.0 | 60% | 1,475.00 | 321.4 | 60% | 192.8 | 358.877 | City of Palm Bay | N/A | Basin 3 Main Street Improvements Channel Alignment | Not provided. | BMP Treatment Train | Completed | 2010 | 1.475 | 193 | A | 359 | $403,561 | Not provided | Not provided | Not provided | N/A | Structural | 2013 | Central Indian River Lagoon | Not provided | Not provided | Not provided | BMPTrains | yes | 56.0401 | 28.1729
22463 | City of Palm Bay | Central IRL | A | IR12-21 | 0.56 | 0.48 | 0.25164 | 9.607 | 1.4926 | 2.4175 | 0.3756 | 1200 | Residential, Medium Density-Two-five dwellingunits per acre | PB-15 | Basin 3 Main Street, Improvements Channel Alignm* | Other structural BMP | 2,459.0 | 60% | 1,475.00 | 321.4 | 60% | 192.8 | 358.877 | City of Palm Bay | N/A | Basin 3 Main Street Improvements Channel Alignment | Not provided. | BMP Treatment Train | Completed | 2010 | 1.475 | 193 | A | 359 | $403,561 | Not provided | Not provided | Not provided | N/A | Structural | 2013 | Central Indian River Lagoon | Not provided | Not provided | Not provided | BMPTrains | yes | 162.6074 | 1018.352
22464 | City of Palm Bay | Central IRL | A | IR12-21 | 0.56 | 0.48 | 0.10002 | 9.607 | 1.4926 | 0.96086 | 0.14929 | 1330 | Residential, High density; Multiple Dwelling Units, Low Rise <Two stories or less> | PB-15 | Basin 3 Main Street, Improvements Channel Alignm* | Other structural BMP | 2,459.0 | 60% | 1,475.00 | 321.4 | 60% | 192.8 | 358.877 | City of Palm Bay | N/A | Basin 3 Main Street Improvements Channel Alignment | Not provided. | BMP Treatment Train | Completed | 2010 | 1.475 | 193 | A | 359 | $403,561 | Not provided | Not provided | Not provided | N/A | Structural | 2013 | Central Indian River Lagoon | Not provided | Not provided | Not provided | BMPTrains | yes | 91.1271 | 404.7519
22465 | City of Palm Bay | Central IRL | A | IR12-21 | 0.56 | 0.48 | 0.12163 | 9.607 | 1.4926 | 1.1685 | 0.18155 | 1210 | Fixed Single Family Units | PB-15 | Basin 3 Main Street, Improvements Channel Alignm* | Other structural BMP | 2,459.0 | 60% | 1,475.00 | 321.4 | 60% | 192.8 | 358.877 | City of Palm Bay | N/A | Basin 3 Main Street Improvements Channel Alignment | Not provided. | BMP Treatment Train | Completed | 2010 | 1.475 | 193 | A | 359 | $403,561 | Not provided | Not provided | Not provided | N/A | Structural | 2013 | Central Indian River Lagoon | Not provided | Not provided | Not provided | BMPTrains | yes | 89.9894 | 492.2198
22466 | City of Palm Bay | Central IRL | A | IR12-21 | 0.56 | 0.48 | 0.14448 | 9.607 | 1.4926 | 1.388 | 0.21565 | 1210 | Fixed Single Family Units | PB-15 | Basin 3 Main Street, Improvements Channel Alignm* | Other structural BMP | 2,459.0 | 60% | 1,475.00 | 321.4 | 60% | 192.8 | 358.877 | City of Palm Bay | N/A | Basin 3 Main Street Improvements Channel Alignment | Not provided. | BMP Treatment Train | Completed | 2010 | 1.475 | 193 | A | 359 | $403,561 | Not provided | Not provided | Not provided | N/A | Structural | 2013 | Central Indian River Lagoon | Not provided | Not provided | Not provided | BMPTrains | yes | 113.4495 | 584.6764
22467 | City of Palm Bay | Central IRL | A | IR12-21 | 0.56 | 0.48 | 0.07301 | 9.478 | 1.3965 | 0.69199 | 0.10196 | 1200 | Residential, Medium Density-Two-five dwellingunits per acre | PB-15 | Basin 3 Main Street, Improvements Channel Alignm* | Other structural BMP | 2,459.0 | 60% | 1,475.00 | 321.4 | 60% | 192.8 | 358.877 | City of Palm Bay | N/A | Basin 3 Main Street Improvements Channel Alignment | Not provided. | BMP Treatment Train | Completed | 2010 | 1.475 | 193 | A | 359 | $403,561 | Not provided | Not provided | Not provided | N/A | Structural | 2013 | Central Indian River Lagoon | Not provided | Not provided | Not provided | BMPTrains | yes | 131.6286 | 295.4615
22468 | City of Palm Bay | Central IRL | A | IR12-21 | 0.56 | 0.48 | 0.065177 | 9.478 | 1.3965 | 0.61775 | 0.091021 | 1210 | Fixed Single Family Units | PB-15 | Basin 3 Main Street, Improvements Channel Alignm* | Other structural BMP | 2,459.0 | 60% | 1,475.00 | 321.4 | 60% | 192.8 | 358.877 | City of Palm Bay | N/A | Basin 3 Main Street Improvements Channel Alignment | Not provided. | BMP Treatment Train | Completed | 2010 | 1.475 | 193 | A | 359 | $403,561 | Not provided | Not provided | Not provided | N/A | Structural | 2013 | Central Indian River Lagoon | Not provided | Not provided | Not provided | BMPTrains | yes | 92.4274 | 263.7626
22469 | City of Palm Bay | Central IRL | A | IR12-21 | 0.56 | 0.48 | 0.15755 | 9.478 | 1.3965 | 1.4933 | 0.22002 | 1210 | Fixed Single Family Units | PB-15 | Basin 3 Main Street, Improvements Channel Alignm* | Other structural BMP | 2,459.0 | 60% | 1,475.00 | 321.4 | 60% | 192.8 | 358.877 | City of Palm Bay | N/A | Basin 3 Main Street Improvements Channel Alignment | Not provided. | BMP Treatment Train | Completed | 2010 | 1.475 | 193 | A | 359 | $403,561 | Not provided | Not provided | Not provided | N/A | Structural | 2013 | Central Indian River Lagoon | Not provided | Not provided | Not provided | BMPTrains | yes | 106.787 | 637.5858
22470 | City of Palm Bay | Central IRL | A | IR12-21 | 0.56 | 0.48 | 0.013279 | 9.478 | 1.3965 | 0.12586 | 0.018544 | 1210 | Fixed Single Family Units | PB-15 | Basin 3 Main Street, Improvements Channel Alignm* | Other structural BMP | 2,459.0 | 60% | 1,475.00 | 321.4 | 60% | 192.8 | 358.877 | City of Palm Bay | N/A | Basin 3 Main Street Improvements Channel Alignment | Not provided. | BMP Treatment Train | Completed | 2010 | 1.475 | 193 | A | 359 | $403,561 | Not provided | Not provided | Not provided | N/A | Structural | 2013 | Central Indian River Lagoon | Not provided | Not provided | Not provided | BMPTrains | yes | 39.2285 | 53.7377
22471 | City of Palm Bay | Central IRL | A | IR12-21 | 0.56 | 0.48 | 0.19097 | 9.478 | 1.3965 | 1.81 | 0.2667 | 1210 | Fixed Single Family Units | PB-15 | Basin 3 Main Street, Improvements Channel Alignm* | Other structural BMP | 2,459.0 | 60% | 1,475.00 | 321.4 | 60% | 192.8 | 358.877 | City of Palm Bay | N/A | Basin 3 Main Street Improvements Channel Alignment | Not provided. | BMP Treatment Train | Completed | 2010 | 1.475 | 193 | A | 359 | $403,561 | Not provided | Not provided | Not provided | N/A | Structural | 2013 | Central Indian River Lagoon | Not provided | Not provided | Not provided | BMPTrains | yes | 126.5193 | 772.8368
22472 | City of Palm Bay | Central IRL | A | IR12-21 | 0.56 | 0.48 | 0.085754 | 9.9358 | 1.6355 | 0.85203 | 0.14025 | 1200 | Residential, Medium Density-Two-five dwellingunits per acre | PB-15 | Basin 3 Main Street, Improvements Channel Alignm* | Other structural BMP | 2,459.0 | 60% | 1,475.00 | 321.4 | 60% | 192.8 | 358.877 | City of Palm Bay | N/A | Basin 3 Main Street Improvements Channel Alignment | Not provided. | BMP Treatment Train | Completed | 2010 | 1.475 | 193 | A | 359 | $403,561 | Not provided | Not provided | Not provided | N/A | Structural | 2013 | Central Indian River Lagoon | Not provided | Not provided | Not provided | BMPTrains | yes | 94.6491 | 347.0339
22473 | City of Palm Bay | Central IRL | A | IR12-21 | 0.56 | 0.48 | 0.0057625 | 9.9358 | 1.6355 | 0.057255 | 0.0094247 | 1210 | Fixed Single Family Units | PB-15 | Basin 3 Main Street, Improvements Channel Alignm* | Other structural BMP | 2,459.0 | 60% | 1,475.00 | 321.4 | 60% | 192.8 | 358.877 | City of Palm Bay | N/A | Basin 3 Main Street Improvements Channel Alignment | Not provided. | BMP Treatment Train | Completed | 2010 | 1.475 | 193 | A | 359 | $403,561 | Not provided | Not provided | Not provided | N/A | Structural | 2013 | Central Indian River Lagoon | Not provided | Not provided | Not provided | BMPTrains | yes | 26.42 | 23.3199
22474 | City of Palm Bay | Central IRL | A | IR12-21 | 0.56 | 0.48 | 0.078328 | 9.3508 | 1.3746 | 0.73243 | 0.10767 | 1200 | Residential, Medium Density-Two-five dwellingunits per acre | PB-15 | Basin 3 Main Street, Improvements Channel Alignm* | Other structural BMP | 2,459.0 | 60% | 1,475.00 | 321.4 | 60% | 192.8 | 358.877 | City of Palm Bay | N/A | Basin 3 Main Street Improvements Channel Alignment | Not provided. | BMP Treatment Train | Completed | 2010 | 1.475 | 193 | A | 359 | $403,561 | Not provided | Not provided | Not provided | N/A | Structural | 2013 | Central Indian River Lagoon | Not provided | Not provided | Not provided | BMPTrains | yes | 94.1411 | 316.9822
22475 | City of Palm Bay | Central IRL | A | IR12-21 | 0.56 | 0.48 | 0.00074783 | 9.3508 | 1.3746 | 0.0069928 | 0.001028 | 1210 | Fixed Single Family Units | PB-15 | Basin 3 Main Street, Improvements Channel Alignm* | Other structural BMP | 2,459.0 | 60% | 1,475.00 | 321.4 | 60% | 192.8 | 358.877 | City of Palm Bay | N/A | Basin 3 Main Street Improvements Channel Alignment | Not provided. | BMP Treatment Train | Completed | 2010 | 1.475 | 193 | A | 359 | $403,561 | Not provided | Not provided | Not provided | N/A | Structural | 2013 | Central Indian River Lagoon | Not provided | Not provided | Not provided | BMPTrains | yes | 8.9889 | 3.0264
22476 | City of Palm Bay | Central IRL | A | IR12-21 | 0.56 | 0.48 | 8.7598e-05 | 9.3508 | 1.3746 | 0.00081911 | 0.00012041 | 1210 | Fixed Single Family Units | PB-15 | Basin 3 Main Street, Improvements Channel Alignm* | Other structural BMP | 2,459.0 | 60% | 1,475.00 | 321.4 | 60% | 192.8 | 358.877 | City of Palm Bay | N/A | Basin 3 Main Street Improvements Channel Alignment | Not provided. | BMP Treatment Train | Completed | 2010 | 1.475 | 193 | A | 359 | $403,561 | Not provided | Not provided | Not provided | N/A | Structural | 2013 | Central Indian River Lagoon | Not provided | Not provided | Not provided | BMPTrains | yes | 3.1686 | 0.3545
22477 | City of Palm Bay | Central IRL | A | IR12-21 | 0.56 | 0.48 | 0.37012 | 9.3508 | 1.3746 | 3.4609 | 0.50877 | 1210 | Fixed Single Family Units | PB-15 | Basin 3 Main Street, Improvements Channel Alignm* | Other structural BMP | 2,459.0 | 60% | 1,475.00 | 321.4 | 60% | 192.8 | 358.877 | City of Palm Bay | N/A | Basin 3 Main Street Improvements Channel Alignment | Not provided. | BMP Treatment Train | Completed | 2010 | 1.475 | 193 | A | 359 | $403,561 | Not provided | Not provided | Not provided | N/A | Structural | 2013 | Central Indian River Lagoon | Not provided | Not provided | Not provided | BMPTrains | yes | 151.6139 | 1497.8063
22478 | City of Palm Bay | Central IRL | A | IR12-21 | 0.56 | 0.48 | 0.023073 | 9.3508 | 1.3746 | 0.21575 | 0.031717 | 1210 | Fixed Single Family Units | PB-15 | Basin 3 Main Street, Improvements Channel Alignm* | Other structural BMP | 2,459.0 | 60% | 1,475.00 | 321.4 | 60% | 192.8 | 358.877 | City of Palm Bay | N/A | Basin 3 Main Street Improvements Channel Alignment | Not provided. | BMP Treatment Train | Completed | 2010 | 1.475 | 193 | A | 359 | $403,561 | Not provided | Not provided | Not provided | N/A | Structural | 2013 | Central Indian River Lagoon | Not provided | Not provided | Not provided | BMPTrains | yes | 50.354 | 93.3735
22479 | City of Palm Bay | Central IRL | A | IR12-21 | 0.56 | 0.48 | 0.14541 | 9.3508 | 1.3746 | 1.3597 | 0.19989 | 1210 | Fixed Single Family Units | PB-15 | Basin 3 Main Street, Improvements Channel Alignm* | Other structural BMP | 2,459.0 | 60% | 1,475.00 | 321.4 | 60% | 192.8 | 358.877 | City of Palm Bay | N/A | Basin 3 Main Street Improvements Channel Alignment | Not provided. | BMP Treatment Train | Completed | 2010 | 1.475 | 193 | A | 359 | $403,561 | Not provided | Not provided | Not provided | N/A | Structural | 2013 | Central Indian River Lagoon | Not provided | Not provided | Not provided | BMPTrains | yes | 107.2253 | 588.4571
22480 | City of Palm Bay | Central IRL | A | IR12-21 | 0.56 | 0.48 | 0.138 | 8.5032 | 1.1318 | 1.1734 | 0.15618 | 7400 | Disturbed land | PB-15 | Basin 3 Main Street, Improvements Channel Alignm* | Other structural BMP | 2,459.0 | 60% | 1,475.00 | 321.4 | 60% | 192.8 | 358.877 | City of Palm Bay | N/A | Basin 3 Main Street Improvements Channel Alignment | Not provided. | BMP Treatment Train | Completed | 2010 | 1.475 | 193 | A | 359 | $403,561 | Not provided | Not provided | Not provided | N/A | Structural | 2013 | Central Indian River Lagoon | Not provided | Not provided | Not provided | BMPTrains | yes | 94.6937 | 558.4561
22481 | City of Palm Bay | Central IRL | A | IR12-21 | 0.56 | 0.48 | 0.01683 | 8.5032 | 1.1318 | 0.14311 | 0.019048 | 8320 | Electrical power transmission lines | PB-15 | Basin 3 Main Street, Improvements Channel Alignm* | Other structural BMP | 2,459.0 | 60% | 1,475.00 | 321.4 | 60% | 192.8 | 358.877 | City of Palm Bay | N/A | Basin 3 Main Street Improvements Channel Alignment | Not provided. | BMP Treatment Train | Completed | 2010 | 1.475 | 193 | A | 359 | $403,561 | Not provided | Not provided | Not provided | N/A | Structural | 2013 | Central Indian River Lagoon | Not provided | Not provided | Not provided | BMPTrains | yes | 53.2677 | 68.1075
22482 | City of Palm Bay | Central IRL | A | IR12-21 | 0.56 | 0.48 | 0.2699 | 8.5032 | 1.1318 | 2.295 | 0.30547 | 1430 | Professional Services | PB-15 | Basin 3 Main Street, Improvements Channel Alignm* | Other structural BMP | 2,459.0 | 60% | 1,475.00 | 321.4 | 60% | 192.8 | 358.877 | City of Palm Bay | N/A | Basin 3 Main Street Improvements Channel Alignment | Not provided. | BMP Treatment Train | Completed | 2010 | 1.475 | 193 | A | 359 | $403,561 | Not provided | Not provided | Not provided | N/A | Structural | 2013 | Central Indian River Lagoon | Not provided | Not provided | Not provided | BMPTrains | yes | 142.8611 | 1092.2416
22483 | City of Palm Bay | Central IRL | A | IR12-21 | 0.56 | 0.48 | 0.064591 | 1.9401 | 0.25823 | 0.12531 | 0.01668 | 1550 | Other Light Industrial | PB-15 | Basin 3 Main Street, Improvements Channel Alignm* | Other structural BMP | 2,459.0 | 60% | 1,475.00 | 321.4 | 60% | 192.8 | 358.877 | City of Palm Bay | N/A | Basin 3 Main Street Improvements Channel Alignment | Not provided. | BMP Treatment Train | Completed | 2010 | 1.475 | 193 | A | 359 | $403,561 | Not provided | Not provided | Not provided | N/A | Structural | 2013 | Central Indian River Lagoon | Not provided | Not provided | Not provided | BMPTrains | yes | 108.5812 | 261.3889
22484 | Natural Lands | Central IRL | A | IR12-21 | 0.56 | 0.48 | 0.32439 | 1.9401 | 0.25823 | 0.62936 | 0.083769 | 5300 | Reservoirs | PB-15 | Basin 3 Main Street, Improvements Channel Alignm* | Other structural BMP | 2,459.0 | 60% | 1,475.00 | 321.4 | 60% | 192.8 | 358.877 | City of Palm Bay | N/A | Basin 3 Main Street Improvements Channel Alignment | Not provided. | BMP Treatment Train | Completed | 2010 | 1.475 | 193 | A | 359 | $403,561 | Not provided | Not provided | Not provided | N/A | Structural | 2013 | Central Indian River Lagoon | Not provided | Not provided | Not provided | BMPTrains | yes | 157.0938 | 1312.769
22485 | City of Palm Bay | Central IRL | A | IR12-21 | 0.56 | 0.48 | 0.014338 | 1.9401 | 0.25823 | 0.027818 | 0.0037026 | 1420 | Wholesale Sales and Services <Excluding warehouses associated with industrial use> | PB-15 | Basin 3 Main Street, Improvements Channel Alignm* | Other structural BMP | 2,459.0 | 60% | 1,475.00 | 321.4 | 60% | 192.8 | 358.877 | City of Palm Bay | N/A | Basin 3 Main Street Improvements Channel Alignment | Not provided. | BMP Treatment Train | Completed | 2010 | 1.475 | 193 | A | 359 | $403,561 | Not provided | Not provided | Not provided | N/A | Structural | 2013 | Central Indian River Lagoon | Not provided | Not provided | Not provided | BMPTrains | yes | 40.5635 | 58.0251
22486 | City of Palm Bay | Central IRL | A | IR12-21 | 0.56 | 0.48 | 0.21444 | 1.9401 | 0.25823 | 0.41604 | 0.055376 | 1420 | Wholesale Sales and Services <Excluding warehouses associated with industrial use> | PB-15 | Basin 3 Main Street, Improvements Channel Alignm* | Other structural BMP | 2,459.0 | 60% | 1,475.00 | 321.4 | 60% | 192.8 | 358.877 | City of Palm Bay | N/A | Basin 3 Main Street Improvements Channel Alignment | Not provided. | BMP Treatment Train | Completed | 2010 | 1.475 | 193 | A | 359 | $403,561 | Not provided | Not provided | Not provided | N/A | Structural | 2013 | Central Indian River Lagoon | Not provided | Not provided | Not provided | BMPTrains | yes | 130.7047 | 867.8171
22487 | City of Palm Bay | Central IRL | A | IR12-21 | 0.56 | 0.48 | 0.13619 | 8.0985 | 1.138 | 1.103 | 0.15499 | 1200 | Residential, Medium Density-Two-five dwellingunits per acre | PB-15 | Basin 3 Main Street, Improvements Channel Alignm* | Other structural BMP | 2,459.0 | 60% | 1,475.00 | 321.4 | 60% | 192.8 | 358.877 | City of Palm Bay | N/A | Basin 3 Main Street Improvements Channel Alignment | Not provided. | BMP Treatment Train | Completed | 2010 | 1.475 | 193 | A | 359 | $403,561 | Not provided | Not provided | Not provided | N/A | Structural | 2013 | Central Indian River Lagoon | Not provided | Not provided | Not provided | BMPTrains | yes | 97.0752 | 551.1509
22488 | City of Palm Bay | Central IRL | A | IR12-21 | 0.56 | 0.48 | 0.0069856 | 8.0985 | 1.138 | 0.056573 | 0.00795 | 1550 | Other Light Industrial | PB-15 | Basin 3 Main Street, Improvements Channel Alignm* | Other structural BMP | 2,459.0 | 60% | 1,475.00 | 321.4 | 60% | 192.8 | 358.877 | City of Palm Bay | N/A | Basin 3 Main Street Improvements Channel Alignment | Not provided. | BMP Treatment Train | Completed | 2010 | 1.475 | 193 | A | 359 | $403,561 | Not provided | Not provided | Not provided | N/A | Structural | 2013 | Central Indian River Lagoon | Not provided | Not provided | Not provided | BMPTrains | yes | 62.6922 | 28.2699
22489 | City of Palm Bay | Central IRL | A | IR12-21 | 0.56 | 0.48 | 0.38252 | 8.0985 | 1.138 | 3.0979 | 0.43533 | 1420 | Wholesale Sales and Services <Excluding warehouses associated with industrial use> | PB-15 | Basin 3 Main Street, Improvements Channel Alignm* | Other structural BMP | 2,459.0 | 60% | 1,475.00 | 321.4 | 60% | 192.8 | 358.877 | City of Palm Bay | N/A | Basin 3 Main Street Improvements Channel Alignment | Not provided. | BMP Treatment Train | Completed | 2010 | 1.475 | 193 | A | 359 | $403,561 | Not provided | Not provided | Not provided | N/A | Structural | 2013 | Central Indian River Lagoon | Not provided | Not provided | Not provided | BMPTrains | yes | 161.9235 | 1548.021
22490 | City of Palm Bay | Central IRL | A | IR12-21 | 0.56 | 0.48 | 0.050095 | 8.0985 | 1.138 | 0.4057 | 0.057011 | 1210 | Fixed Single Family Units | PB-15 | Basin 3 Main Street, Improvements Channel Alignm* | Other structural BMP | 2,459.0 | 60% | 1,475.00 | 321.4 | 60% | 192.8 | 358.877 | City of Palm Bay | N/A | Basin 3 Main Street Improvements Channel Alignment | Not provided. | BMP Treatment Train | Completed | 2010 | 1.475 | 193 | A | 359 | $403,561 | Not provided | Not provided | Not provided | N/A | Structural | 2013 | Central Indian River Lagoon | Not provided | Not provided | Not provided | BMPTrains | yes | 59.2008 | 202.7285
22491 | City of Palm Bay | Central IRL | A | IR12-21 | 0.56 | 0.48 | 0.041966 | 8.0985 | 1.138 | 0.33986 | 0.047759 | 1210 | Fixed Single Family Units | PB-15 | Basin 3 Main Street, Improvements Channel Alignm* | Other structural BMP | 2,459.0 | 60% | 1,475.00 | 321.4 | 60% | 192.8 | 358.877 | City of Palm Bay | N/A | Basin 3 Main Street Improvements Channel Alignment | Not provided. | BMP Treatment Train | Completed | 2010 | 1.475 | 193 | A | 359 | $403,561 | Not provided | Not provided | Not provided | N/A | Structural | 2013 | Central Indian River Lagoon | Not provided | Not provided | Not provided | BMPTrains | yes | 56.1453 | 169.8297
22492 | City of Palm Bay | Central IRL | A | IR12-21 | 0.56 | 0.48 | 0.44343 | 11.5953 | 1.6901 | 5.1418 | 0.74946 | 1410 | Retail Sales and Services | PB-15 | Basin 3 Main Street, Improvements Channel Alignm* | Other structural BMP | 2,459.0 | 60% | 1,475.00 | 321.4 | 60% | 192.8 | 358.877 | City of Palm Bay | N/A | Basin 3 Main Street Improvements Channel Alignment | Not provided. | BMP Treatment Train | Completed | 2010 | 1.475 | 193 | A | 359 | $403,561 | Not provided | Not provided | Not provided | N/A | Structural | 2013 | Central Indian River Lagoon | Not provided | Not provided | Not provided | BMPTrains | yes | 169.7603 | 1794.5165
22493 | City of Palm Bay | Central IRL | A | IR12-21 | 0.56 | 0.48 | 0.14718 | 11.5953 | 1.6901 | 1.7067 | 0.24876 | 1300 | Residential, High Density | PB-15 | Basin 3 Main Street, Improvements Channel Alignm* | Other structural BMP | 2,459.0 | 60% | 1,475.00 | 321.4 | 60% | 192.8 | 358.877 | City of Palm Bay | N/A | Basin 3 Main Street Improvements Channel Alignment | Not provided. | BMP Treatment Train | Completed | 2010 | 1.475 | 193 | A | 359 | $403,561 | Not provided | Not provided | Not provided | N/A | Structural | 2013 | Central Indian River Lagoon | Not provided | Not provided | Not provided | BMPTrains | yes | 121.1266 | 595.6361
22494 | City of Palm Bay | Central IRL | A | IR12-21 | 0.56 | 0.48 | 0.0055062 | 11.5953 | 1.6901 | 0.063846 | 0.0093062 | 1210 | Fixed Single Family Units | PB-15 | Basin 3 Main Street, Improvements Channel Alignm* | Other structural BMP | 2,459.0 | 60% | 1,475.00 | 321.4 | 60% | 192.8 | 358.877 | City of Palm Bay | N/A | Basin 3 Main Street Improvements Channel Alignment | Not provided. | BMP Treatment Train | Completed | 2010 | 1.475 | 193 | A | 359 | $403,561 | Not provided | Not provided | Not provided | N/A | Structural | 2013 | Central Indian River Lagoon | Not provided | Not provided | Not provided | BMPTrains | yes | 28.4404 | 22.2829
22495 | City of Palm Bay | Central IRL | A | IR12-21 | 0.56 | 0.48 | 0.021638 | 11.5953 | 1.6901 | 0.2509 | 0.03657 | 1420 | Wholesale Sales and Services <Excluding warehouses associated with industrial use> | PB-15 | Basin 3 Main Street, Improvements Channel Alignm* | Other structural BMP | 2,459.0 | 60% | 1,475.00 | 321.4 | 60% | 192.8 | 358.877 | City of Palm Bay | N/A | Basin 3 Main Street Improvements Channel Alignment | Not provided. | BMP Treatment Train | Completed | 2010 | 1.475 | 193 | A | 359 | $403,561 | Not provided | Not provided | Not provided | N/A | Structural | 2013 | Central Indian River Lagoon | Not provided | Not provided | Not provided | BMPTrains | yes | 126.8077 | 87.5646
22496 | City of Palm Bay | Central IRL | A | IR12-21 | 0.56 | 0.48 | 0.25387 | 7.4884 | 1.0699 | 1.9011 | 0.27163 | 1200 | Residential, Medium Density-Two-five dwellingunits per acre | PB-15 | Basin 3 Main Street, Improvements Channel Alignm* | Other structural BMP | 2,459.0 | 60% | 1,475.00 | 321.4 | 60% | 192.8 | 358.877 | City of Palm Bay | N/A | Basin 3 Main Street Improvements Channel Alignment | Not provided. | BMP Treatment Train | Completed | 2010 | 1.475 | 193 | A | 359 | $403,561 | Not provided | Not provided | Not provided | N/A | Structural | 2013 | Central Indian River Lagoon | Not provided | Not provided | Not provided | BMPTrains | yes | 140.5023 | 1027.377
22497 | City of Palm Bay | Central IRL | A | IR12-21 | 0.56 | 0.48 | 0.00016645 | 7.4884 | 1.0699 | 0.0012464 | 0.00017809 | 1210 | Fixed Single Family Units | PB-15 | Basin 3 Main Street, Improvements Channel Alignm* | Other structural BMP | 2,459.0 | 60% | 1,475.00 | 321.4 | 60% | 192.8 | 358.877 | City of Palm Bay | N/A | Basin 3 Main Street Improvements Channel Alignment | Not provided. | BMP Treatment Train | Completed | 2010 | 1.475 | 193 | A | 359 | $403,561 | Not provided | Not provided | Not provided | N/A | Structural | 2013 | Central Indian River Lagoon | Not provided | Not provided | Not provided | BMPTrains | yes | 4.3747 | 0.67359
22498 | City of Palm Bay | Central IRL | A | IR12-21 | 0.56 | 0.48 | 0.58289 | 11.8216 | 1.5609 | 6.8907 | 0.90985 | 1420 | Wholesale Sales and Services <Excluding warehouses associated with industrial use> | PB-15 | Basin 3 Main Street, Improvements Channel Alignm* | Other structural BMP | 2,459.0 | 60% | 1,475.00 | 321.4 | 60% | 192.8 | 358.877 | City of Palm Bay | N/A | Basin 3 Main Street Improvements Channel Alignment | Not provided. | BMP Treatment Train | Completed | 2010 | 1.475 | 193 | A | 359 | $403,561 | Not provided | Not provided | Not provided | N/A | Structural | 2013 | Central Indian River Lagoon | Not provided | Not provided | Not provided | BMPTrains | yes | 194.3573 | 2358.8777
22499 | City of Palm Bay | Central IRL | A | IR12-21 | 0.56 | 0.48 | 0.034872 | 11.8216 | 1.5609 | 0.41224 | 0.054432 | 1410 | Retail Sales and Services | PB-15 | Basin 3 Main Street, Improvements Channel Alignm* | Other structural BMP | 2,459.0 | 60% | 1,475.00 | 321.4 | 60% | 192.8 | 358.877 | City of Palm Bay | N/A | Basin 3 Main Street Improvements Channel Alignment | Not provided. | BMP Treatment Train | Completed | 2010 | 1.475 | 193 | A | 359 | $403,561 | Not provided | Not provided | Not provided | N/A | Structural | 2013 | Central Indian River Lagoon | Not provided | Not provided | Not provided | BMPTrains | yes | 105.6471 | 141.1223
22500 | City of Palm Bay | Central IRL | A | IR12-21 | 0.56 | 0.48 | 0.00059094 | 10.3462 | 1.8337 | 0.006114 | 0.0010836 | 1200 | Residential, Medium Density-Two-five dwellingunits per acre | PB-15 | Basin 3 Main Street, Improvements Channel Alignm* | Other structural BMP | 2,459.0 | 60% | 1,475.00 | 321.4 | 60% | 192.8 | 358.877 | City of Palm Bay | N/A | Basin 3 Main Street Improvements Channel Alignment | Not provided. | BMP Treatment Train | Completed | 2010 | 1.475 | 193 | A | 359 | $403,561 | Not provided | Not provided | Not provided | N/A | Structural | 2013 | Central Indian River Lagoon | Not provided | Not provided | Not provided | BMPTrains | yes | 7.8049 | 2.3915
22501 | City of Palm Bay | Central IRL | A | IR12-21 | 0.56 | 0.48 | 0.36075 | 10.3462 | 1.8337 | 3.7324 | 0.66153 | 1320 | Mobile Home Units | PB-15 | Basin 3 Main Street, Improvements Channel Alignm* | Other structural BMP | 2,459.0 | 60% | 1,475.00 | 321.4 | 60% | 192.8 | 358.877 | City of Palm Bay | N/A | Basin 3 Main Street Improvements Channel Alignment | Not provided. | BMP Treatment Train | Completed | 2010 | 1.475 | 193 | A | 359 | $403,561 | Not provided | Not provided | Not provided | N/A | Structural | 2013 | Central Indian River Lagoon | Not provided | Not provided | Not provided | BMPTrains | yes | 226.198 | 1459.9172
22502 | City of Palm Bay | Central IRL | A | IR12-21 | 0.56 | 0.48 | 0.023786 | 9.1179 | 1.2716 | 0.21687 | 0.030247 | 1420 | Wholesale Sales and Services <Excluding warehouses associated with industrial use> | PB-15 | Basin 3 Main Street, Improvements Channel Alignm* | Other structural BMP | 2,459.0 | 60% | 1,475.00 | 321.4 | 60% | 192.8 | 358.877 | City of Palm Bay | N/A | Basin 3 Main Street Improvements Channel Alignment | Not provided. | BMP Treatment Train | Completed | 2010 | 1.475 | 193 | A | 359 | $403,561 | Not provided | Not provided | Not provided | N/A | Structural | 2013 | Central Indian River Lagoon | Not provided | Not provided | Not provided | BMPTrains | yes | 67.6588 | 96.2565
22503 | City of Palm Bay | Central IRL | A | IR12-21 | 0.56 | 0.48 | 0.23266 | 9.1179 | 1.2716 | 2.1214 | 0.29587 | 1420 | Wholesale Sales and Services <Excluding warehouses associated with industrial use> | PB-15 | Basin 3 Main Street, Improvements Channel Alignm* | Other structural BMP | 2,459.0 | 60% | 1,475.00 | 321.4 | 60% | 192.8 | 358.877 | City of Palm Bay | N/A | Basin 3 Main Street Improvements Channel Alignment | Not provided. | BMP Treatment Train | Completed | 2010 | 1.475 | 193 | A | 359 | $403,561 | Not provided | Not provided | Not provided | N/A | Structural | 2013 | Central Indian River Lagoon | Not provided | Not provided | Not provided | BMPTrains | yes | 122.7537 | 941.5557
22504 | City of Palm Bay | Central IRL | A | IR12-21 | 0.56 | 0.48 | 0.11976 | 9.1179 | 1.2716 | 1.092 | 0.15229 | 1420 | Wholesale Sales and Services <Excluding warehouses associated with industrial use> | PB-15 | Basin 3 Main Street, Improvements Channel Alignm* | Other structural BMP | 2,459.0 | 60% | 1,475.00 | 321.4 | 60% | 192.8 | 358.877 | City of Palm Bay | N/A | Basin 3 Main Street Improvements Channel Alignment | Not provided. | BMP Treatment Train | Completed | 2010 | 1.475 | 193 | A | 359 | $403,561 | Not provided | Not provided | Not provided | N/A | Structural | 2013 | Central Indian River Lagoon | Not provided | Not provided | Not provided | BMPTrains | yes | 92.571 | 484.6527
22505 | City of Palm Bay | Central IRL | A | IR12-21 | 0.56 | 0.48 | 0.030499 | 9.1179 | 1.2716 | 0.27809 | 0.038785 | 1210 | Fixed Single Family Units | PB-15 | Basin 3 Main Street, Improvements Channel Alignm* | Other structural BMP | 2,459.0 | 60% | 1,475.00 | 321.4 | 60% | 192.8 | 358.877 | City of Palm Bay | N/A | Basin 3 Main Street Improvements Channel Alignment | Not provided. | BMP Treatment Train | Completed | 2010 | 1.475 | 193 | A | 359 | $403,561 | Not provided | Not provided | Not provided | N/A | Structural | 2013 | Central Indian River Lagoon | Not provided | Not provided | Not provided | BMPTrains | yes | 51.4279 | 123.4268
22506 | City of Palm Bay | Central IRL | A | IR12-21 | 0.56 | 0.48 | 0.14668 | 9.1179 | 1.2716 | 1.3374 | 0.18653 | 1210 | Fixed Single Family Units | PB-15 | Basin 3 Main Street, Improvements Channel Alignm* | Other structural BMP | 2,459.0 | 60% | 1,475.00 | 321.4 | 60% | 192.8 | 358.877 | City of Palm Bay | N/A | Basin 3 Main Street Improvements Channel Alignment | Not provided. | BMP Treatment Train | Completed | 2010 | 1.475 | 193 | A | 359 | $403,561 | Not provided | Not provided | Not provided | N/A | Structural | 2013 | Central Indian River Lagoon | Not provided | Not provided | Not provided | BMPTrains | yes | 99.8668 | 593.6083
22507 | City of Palm Bay | Central IRL | A | IR12-21 | 0.56 | 0.48 | 0.064371 | 9.1179 | 1.2716 | 0.58693 | 0.081857 | 1210 | Fixed Single Family Units | PB-15 | Basin 3 Main Street, Improvements Channel Alignm* | Other structural BMP | 2,459.0 | 60% | 1,475.00 | 321.4 | 60% | 192.8 | 358.877 | City of Palm Bay | N/A | Basin 3 Main Street Improvements Channel Alignment | Not provided. | BMP Treatment Train | Completed | 2010 | 1.475 | 193 | A | 359 | $403,561 | Not provided | Not provided | Not provided | N/A | Structural | 2013 | Central Indian River Lagoon | Not provided | Not provided | Not provided | BMPTrains | yes | 65.873 | 260.5
22508 | City of Palm Bay | Central IRL | A | IR12-21 | 0.56 | 0.48 | 0.10957 | 8.8615 | 1.2027 | 0.97095 | 0.13178 | 1420 | Wholesale Sales and Services <Excluding warehouses associated with industrial use> | PB-15 | Basin 3 Main Street, Improvements Channel Alignm* | Other structural BMP | 2,459.0 | 60% | 1,475.00 | 321.4 | 60% | 192.8 | 358.877 | City of Palm Bay | N/A | Basin 3 Main Street Improvements Channel Alignment | Not provided. | BMP Treatment Train | Completed | 2010 | 1.475 | 193 | A | 359 | $403,561 | Not provided | Not provided | Not provided | N/A | Structural | 2013 | Central Indian River Lagoon | Not provided | Not provided | Not provided | BMPTrains | yes | 117.7546 | 443.409
22509 | City of Palm Bay | Central IRL | A | IR12-21 | 0.56 | 0.48 | 0.50819 | 8.8615 | 1.2027 | 4.5034 | 0.61122 | 1420 | Wholesale Sales and Services <Excluding warehouses associated with industrial use> | PB-15 | Basin 3 Main Street, Improvements Channel Alignm* | Other structural BMP | 2,459.0 | 60% | 1,475.00 | 321.4 | 60% | 192.8 | 358.877 | City of Palm Bay | N/A | Basin 3 Main Street Improvements Channel Alignment | Not provided. | BMP Treatment Train | Completed | 2010 | 1.475 | 193 | A | 359 | $403,561 | Not provided | Not provided | Not provided | N/A | Structural | 2013 | Central Indian River Lagoon | Not provided | Not provided | Not provided | BMPTrains | yes | 182.2819 | 2056.591
22510 | City of Palm Bay | Central IRL | A | IR12-21 | 0.56 | 0.48 | 0.043343 | 11.761 | 1.6984 | 0.50976 | 0.073615 | 1300 | Residential, High Density | PB-15 | Basin 3 Main Street, Improvements Channel Alignm* | Other structural BMP | 2,459.0 | 60% | 1,475.00 | 321.4 | 60% | 192.8 | 358.877 | City of Palm Bay | N/A | Basin 3 Main Street Improvements Channel Alignment | Not provided. | BMP Treatment Train | Completed | 2010 | 1.475 | 193 | A | 359 | $403,561 | Not provided | Not provided | Not provided | N/A | Structural | 2013 | Central Indian River Lagoon | Not provided | Not provided | Not provided | BMPTrains | yes | 57.165 | 175.4039
22511 | City of Palm Bay | Central IRL | A | IR12-21 | 0.56 | 0.48 | 0.072035 | 11.761 | 1.6984 | 0.8472 | 0.12235 | 1400 | Commercial and Services | PB-15 | Basin 3 Main Street, Improvements Channel Alignm* | Other structural BMP | 2,459.0 | 60% | 1,475.00 | 321.4 | 60% | 192.8 | 358.877 | City of Palm Bay | N/A | Basin 3 Main Street Improvements Channel Alignment | Not provided. | BMP Treatment Train | Completed | 2010 | 1.475 | 193 | A | 359 | $403,561 | Not provided | Not provided | Not provided | N/A | Structural | 2013 | Central Indian River Lagoon | Not provided | Not provided | Not provided | BMPTrains | yes | 89.8422 | 291.5159
22512 | City of Palm Bay | Central IRL | A | IR12-21 | 0.56 | 0.48 | 0.4096 | 11.761 | 1.6984 | 4.8173 | 0.69567 | 1420 | Wholesale Sales and Services <Excluding warehouses associated with industrial use> | PB-15 | Basin 3 Main Street, Improvements Channel Alignm* | Other structural BMP | 2,459.0 | 60% | 1,475.00 | 321.4 | 60% | 192.8 | 358.877 | City of Palm Bay | N/A | Basin 3 Main Street Improvements Channel Alignment | Not provided. | BMP Treatment Train | Completed | 2010 | 1.475 | 193 | A | 359 | $403,561 | Not provided | Not provided | Not provided | N/A | Structural | 2013 | Central Indian River Lagoon | Not provided | Not provided | Not provided | BMPTrains | yes | 164.2713 | 1657.5802
22513 | City of Palm Bay | Central IRL | A | IR12-21 | 0.56 | 0.48 | 0.092788 | 11.761 | 1.6984 | 1.0913 | 0.15759 | 1320 | Mobile Home Units | PB-15 | Basin 3 Main Street, Improvements Channel Alignm* | Other structural BMP | 2,459.0 | 60% | 1,475.00 | 321.4 | 60% | 192.8 | 358.877 | City of Palm Bay | N/A | Basin 3 Main Street Improvements Channel Alignment | Not provided. | BMP Treatment Train | Completed | 2010 | 1.475 | 193 | A | 359 | $403,561 | Not provided | Not provided | Not provided | N/A | Structural | 2013 | Central Indian River Lagoon | Not provided | Not provided | Not provided | BMPTrains | yes | 88.2676 | 375.5
22514 | City of Palm Bay | Central IRL | A | IR12-21 | 0.56 | 0.48 | 0.22075 | 10.0216 | 1.3602 | 2.2123 | 0.30027 | 1550 | Other Light Industrial | PB-15 | Basin 3 Main Street, Improvements Channel Alignm* | Other structural BMP | 2,459.0 | 60% | 1,475.00 | 321.4 | 60% | 192.8 | 358.877 | City of Palm Bay | N/A | Basin 3 Main Street Improvements Channel Alignment | Not provided. | BMP Treatment Train | Completed | 2010 | 1.475 | 193 | A | 359 | $403,561 | Not provided | Not provided | Not provided | N/A | Structural | 2013 | Central Indian River Lagoon | Not provided | Not provided | Not provided | BMPTrains | yes | 139.6796 | 893.3637
22515 | Natural Lands | Central IRL | A | IR12-21 | 0.56 | 0.48 | 5.1121e-06 | 10.0216 | 1.3602 | 5.1232e-05 | 6.9535e-06 | 4340 | Hardwood Conifer Mixed | PB-15 | Basin 3 Main Street, Improvements Channel Alignm* | Other structural BMP | 2,459.0 | 60% | 1,475.00 | 321.4 | 60% | 192.8 | 358.877 | City of Palm Bay | N/A | Basin 3 Main Street Improvements Channel Alignment | Not provided. | BMP Treatment Train | Completed | 2010 | 1.475 | 193 | A | 359 | $403,561 | Not provided | Not provided | Not provided | N/A | Structural | 2013 | Central Indian River Lagoon | Not provided | Not provided | Not provided | BMPTrains | yes | 0.76578 | 0.020688
22516 | City of Palm Bay | Central IRL | A | IR12-21 | 0.56 | 0.48 | 0.0032465 | 10.0216 | 1.3602 | 0.032536 | 0.0044159 | 1420 | Wholesale Sales and Services <Excluding warehouses associated with industrial use> | PB-15 | Basin 3 Main Street, Improvements Channel Alignm* | Other structural BMP | 2,459.0 | 60% | 1,475.00 | 321.4 | 60% | 192.8 | 358.877 | City of Palm Bay | N/A | Basin 3 Main Street Improvements Channel Alignment | Not provided. | BMP Treatment Train | Completed | 2010 | 1.475 | 193 | A | 359 | $403,561 | Not provided | Not provided | Not provided | N/A | Structural | 2013 | Central Indian River Lagoon | Not provided | Not provided | Not provided | BMPTrains | yes | 19.3517 | 13.1383
22517 | City of Palm Bay | Central IRL | A | IR12-21 | 0.56 | 0.48 | 0.3402 | 10.0216 | 1.3602 | 3.4093 | 0.46273 | 1420 | Wholesale Sales and Services <Excluding warehouses associated with industrial use> | PB-15 | Basin 3 Main Street, Improvements Channel Alignm* | Other structural BMP | 2,459.0 | 60% | 1,475.00 | 321.4 | 60% | 192.8 | 358.877 | City of Palm Bay | N/A | Basin 3 Main Street Improvements Channel Alignment | Not provided. | BMP Treatment Train | Completed | 2010 | 1.475 | 193 | A | 359 | $403,561 | Not provided | Not provided | Not provided | N/A | Structural | 2013 | Central Indian River Lagoon | Not provided | Not provided | Not provided | BMPTrains | yes | 151.4761 | 1376.7225
22518 | City of Palm Bay | Central IRL | A | IR12-21 | 0.56 | 0.48 | 0.053561 | 10.0216 | 1.3602 | 0.53677 | 0.072853 | 1750 | Governmental | PB-15 | Basin 3 Main Street, Improvements Channel Alignm* | Other structural BMP | 2,459.0 | 60% | 1,475.00 | 321.4 | 60% | 192.8 | 358.877 | City of Palm Bay | N/A | Basin 3 Main Street Improvements Channel Alignment | Not provided. | BMP Treatment Train | Completed | 2010 | 1.475 | 193 | A | 359 | $403,561 | Not provided | Not provided | Not provided | N/A | Structural | 2013 | Central Indian River Lagoon | Not provided | Not provided | Not provided | BMPTrains | yes | 67.6232 | 216.7548
22519 | City of Palm Bay | Central IRL | A | IR12-21 | 0.56 | 0.48 | 0.36989 | 11.1575 | 1.5362 | 4.1271 | 0.56824 | 1420 | Wholesale Sales and Services <Excluding warehouses associated with industrial use> | PB-15 | Basin 3 Main Street, Improvements Channel Alignm* | Other structural BMP | 2,459.0 | 60% | 1,475.00 | 321.4 | 60% | 192.8 | 358.877 | City of Palm Bay | N/A | Basin 3 Main Street Improvements Channel Alignment | Not provided. | BMP Treatment Train | Completed | 2010 | 1.475 | 193 | A | 359 | $403,561 | Not provided | Not provided | Not provided | N/A | Structural | 2013 | Central Indian River Lagoon | Not provided | Not provided | Not provided | BMPTrains | yes | 159.8787 | 1496.9044
22520 | City of Palm Bay | Central IRL | A | IR12-21 | 0.56 | 0.48 | 0.087834 | 11.1575 | 1.5362 | 0.98001 | 0.13493 | 1210 | Fixed Single Family Units | PB-15 | Basin 3 Main Street, Improvements Channel Alignm* | Other structural BMP | 2,459.0 | 60% | 1,475.00 | 321.4 | 60% | 192.8 | 358.877 | City of Palm Bay | N/A | Basin 3 Main Street Improvements Channel Alignment | Not provided. | BMP Treatment Train | Completed | 2010 | 1.475 | 193 | A | 359 | $403,561 | Not provided | Not provided | Not provided | N/A | Structural | 2013 | Central Indian River Lagoon | Not provided | Not provided | Not provided | BMPTrains | yes | 75.6015 | 355.4528
22521 | City of Palm Bay | Central IRL | A | IR12-21 | 0.56 | 0.48 | 0.0098473 | 11.1575 | 1.5362 | 0.10987 | 0.015128 | 1210 | Fixed Single Family Units | PB-15 | Basin 3 Main Street, Improvements Channel Alignm* | Other structural BMP | 2,459.0 | 60% | 1,475.00 | 321.4 | 60% | 192.8 | 358.877 | City of Palm Bay | N/A | Basin 3 Main Street Improvements Channel Alignment | Not provided. | BMP Treatment Train | Completed | 2010 | 1.475 | 193 | A | 359 | $403,561 | Not provided | Not provided | Not provided | N/A | Structural | 2013 | Central Indian River Lagoon | Not provided | Not provided | Not provided | BMPTrains | yes | 43.6553 | 39.8508
22522 | City of Palm Bay | Central IRL | A | IR12-21 | 0.56 | 0.48 | 0.15019 | 11.1575 | 1.5362 | 1.6757 | 0.23073 | 1210 | Fixed Single Family Units | PB-15 | Basin 3 Main Street, Improvements Channel Alignm* | Other structural BMP | 2,459.0 | 60% | 1,475.00 | 321.4 | 60% | 192.8 | 358.877 | City of Palm Bay | N/A | Basin 3 Main Street Improvements Channel Alignment | Not provided. | BMP Treatment Train | Completed | 2010 | 1.475 | 193 | A | 359 | $403,561 | Not provided | Not provided | Not provided | N/A | Structural | 2013 | Central Indian River Lagoon | Not provided | Not provided | Not provided | BMPTrains | yes | 100.7992 | 607.792
22523 | City of Palm Bay | Central IRL | A | IR12-21 | 0.56 | 0.48 | 0.31909 | 11.2682 | 1.8367 | 3.5955 | 0.58607 | 1300 | Residential, High Density | PB-15 | Basin 3 Main Street, Improvements Channel Alignm* | Other structural BMP | 2,459.0 | 60% | 1,475.00 | 321.4 | 60% | 192.8 | 358.877 | City of Palm Bay | N/A | Basin 3 Main Street Improvements Channel Alignment | Not provided. | BMP Treatment Train | Completed | 2010 | 1.475 | 193 | A | 359 | $403,561 | Not provided | Not provided | Not provided | N/A | Structural | 2013 | Central Indian River Lagoon | Not provided | Not provided | Not provided | BMPTrains | yes | 156.4649 | 1291.2954
22524 | City of Palm Bay | Central IRL | A | IR12-21 | 0.56 | 0.48 | 0.04834 | 11.2682 | 1.8367 | 0.54471 | 0.088788 | 1400 | Commercial and Services | PB-15 | Basin 3 Main Street, Improvements Channel Alignm* | Other structural BMP | 2,459.0 | 60% | 1,475.00 | 321.4 | 60% | 192.8 | 358.877 | City of Palm Bay | N/A | Basin 3 Main Street Improvements Channel Alignment | Not provided. | BMP Treatment Train | Completed | 2010 | 1.475 | 193 | A | 359 | $403,561 | Not provided | Not provided | Not provided | N/A | Structural | 2013 | Central Indian River Lagoon | Not provided | Not provided | Not provided | BMPTrains | yes | 57.7127 | 195.6253
22525 | Natural Lands | Central IRL | A | IR12-21 | 0.56 | 0.48 | 0.014025 | 11.2682 | 1.8367 | 0.15804 | 0.02576 | 3100 | Herbaceous Dry Prairie | PB-15 | Basin 3 Main Street, Improvements Channel Alignm* | Other structural BMP | 2,459.0 | 60% | 1,475.00 | 321.4 | 60% | 192.8 | 358.877 | City of Palm Bay | N/A | Basin 3 Main Street Improvements Channel Alignment | Not provided. | BMP Treatment Train | Completed | 2010 | 1.475 | 193 | A | 359 | $403,561 | Not provided | Not provided | Not provided | N/A | Structural | 2013 | Central Indian River Lagoon | Not provided | Not provided | Not provided | BMPTrains | yes | 43.4175 | 56.7576
22526 | Natural Lands | Central IRL | A | IR12-21 | 0.56 | 0.48 | 0.00034833 | 11.2682 | 1.8367 | 0.0039251 | 0.00063979 | 3100 | Herbaceous Dry Prairie | PB-15 | Basin 3 Main Street, Improvements Channel Alignm* | Other structural BMP | 2,459.0 | 60% | 1,475.00 | 321.4 | 60% | 192.8 | 358.877 | City of Palm Bay | N/A | Basin 3 Main Street Improvements Channel Alignment | Not provided. | BMP Treatment Train | Completed | 2010 | 1.475 | 193 | A | 359 | $403,561 | Not provided | Not provided | Not provided | N/A | Structural | 2013 | Central Indian River Lagoon | Not provided | Not provided | Not provided | BMPTrains | yes | 18.9095 | 1.4096
22527 | City of Palm Bay | Central IRL | A | IR12-21 | 0.56 | 0.48 | 0.0055854 | 11.2682 | 1.8367 | 0.062938 | 0.010259 | 1320 | Mobile Home Units | PB-15 | Basin 3 Main Street, Improvements Channel Alignm* | Other structural BMP | 2,459.0 | 60% | 1,475.00 | 321.4 | 60% | 192.8 | 358.877 | City of Palm Bay | N/A | Basin 3 Main Street Improvements Channel Alignment | Not provided. | BMP Treatment Train | Completed | 2010 | 1.475 | 193 | A | 359 | $403,561 | Not provided | Not provided | Not provided | N/A | Structural | 2013 | Central Indian River Lagoon | Not provided | Not provided | Not provided | BMPTrains | yes | 25.1476 | 22.6034
22528 | City of Palm Bay | Central IRL | A | IR12-21 | 0.56 | 0.48 | 0.23038 | 11.2682 | 1.8367 | 2.596 | 0.42314 | 1420 | Wholesale Sales and Services <Excluding warehouses associated with industrial use> | PB-15 | Basin 3 Main Street, Improvements Channel Alignm* | Other structural BMP | 2,459.0 | 60% | 1,475.00 | 321.4 | 60% | 192.8 | 358.877 | City of Palm Bay | N/A | Basin 3 Main Street Improvements Channel Alignment | Not provided. | BMP Treatment Train | Completed | 2010 | 1.475 | 193 | A | 359 | $403,561 | Not provided | Not provided | Not provided | N/A | Structural | 2013 | Central Indian River Lagoon | Not provided | Not provided | Not provided | BMPTrains | yes | 126.1107 | 932.3087
22529 | City of Palm Bay | Central IRL | A | IR12-21 | 0.56 | 0.48 | 0.61776 | 9.3405 | 1.3735 | 5.7702 | 0.84852 | 1200 | Residential, Medium Density-Two-five dwellingunits per acre | PB-15 | Basin 3 Main Street, Improvements Channel Alignm* | Other structural BMP | 2,459.0 | 60% | 1,475.00 | 321.4 | 60% | 192.8 | 358.877 | City of Palm Bay | N/A | Basin 3 Main Street Improvements Channel Alignment | Not provided. | BMP Treatment Train | Completed | 2010 | 1.475 | 193 | A | 359 | $403,561 | Not provided | Not provided | Not provided | N/A | Structural | 2013 | Central Indian River Lagoon | Not provided | Not provided | Not provided | BMPTrains | yes | 200 | 2500
22530 | City of Palm Bay | Central IRL | A | IR12-21 | 0.56 | 0.48 | 0.059655 | 6.7698 | 0.93684 | 0.40385 | 0.055887 | 1550 | Other Light Industrial | PB-15 | Basin 3 Main Street, Improvements Channel Alignm* | Other structural BMP | 2,459.0 | 60% | 1,475.00 | 321.4 | 60% | 192.8 | 358.877 | City of Palm Bay | N/A | Basin 3 Main Street Improvements Channel Alignment | Not provided. | BMP Treatment Train | Completed | 2010 | 1.475 | 193 | A | 359 | $403,561 | Not provided | Not provided | Not provided | N/A | Structural | 2013 | Central Indian River Lagoon | Not provided | Not provided | Not provided | BMPTrains | yes | 109.6653 | 241.416
22531 | City of Palm Bay | Central IRL | A | IR12-21 | 0.56 | 0.48 | 0.27192 | 6.7698 | 0.93684 | 1.8408 | 0.25474 | 7400 | Disturbed land | PB-15 | Basin 3 Main Street, Improvements Channel Alignm* | Other structural BMP | 2,459.0 | 60% | 1,475.00 | 321.4 | 60% | 192.8 | 358.877 | City of Palm Bay | N/A | Basin 3 Main Street Improvements Channel Alignment | Not provided. | BMP Treatment Train | Completed | 2010 | 1.475 | 193 | A | 359 | $403,561 | Not provided | Not provided | Not provided | N/A | Structural | 2013 | Central Indian River Lagoon | Not provided | Not provided | Not provided | BMPTrains | yes | 144.0236 | 1100.4203
22532 | City of Palm Bay | Central IRL | A | IR12-21 | 0.56 | 0.48 | 0.28619 | 6.7698 | 0.93684 | 1.9374 | 0.26811 | 1550 | Other Light Industrial | PB-15 | Basin 3 Main Street, Improvements Channel Alignm* | Other structural BMP | 2,459.0 | 60% | 1,475.00 | 321.4 | 60% | 192.8 | 358.877 | City of Palm Bay | N/A | Basin 3 Main Street Improvements Channel Alignment | Not provided. | BMP Treatment Train | Completed | 2010 | 1.475 | 193 | A | 359 | $403,561 | Not provided | Not provided | Not provided | N/A | Structural | 2013 | Central Indian River Lagoon | Not provided | Not provided | Not provided | BMPTrains | yes | 146.3285 | 1158.1637
22533 | City of Palm Bay | Central IRL | A | IR12-21 | 0.56 | 0.48 | 0.61776 | 5.8599 | 0.79014 | 3.6201 | 0.48812 | 7400 | Disturbed land | PB-15 | Basin 3 Main Street, Improvements Channel Alignm* | Other structural BMP | 2,459.0 | 60% | 1,475.00 | 321.4 | 60% | 192.8 | 358.877 | City of Palm Bay | N/A | Basin 3 Main Street Improvements Channel Alignment | Not provided. | BMP Treatment Train | Completed | 2010 | 1.475 | 193 | A | 359 | $403,561 | Not provided | Not provided | Not provided | N/A | Structural | 2013 | Central Indian River Lagoon | Not provided | Not provided | Not provided | BMPTrains | yes | 200 | 2500
22534 | City of Palm Bay | Central IRL | A | IR12-21 | 0.56 | 0.48 | 0.056947 | 9.5885 | 1.4184 | 0.54604 | 0.080772 | 1200 | Residential, Medium Density-Two-five dwellingunits per acre | PB-15 | Basin 3 Main Street, Improvements Channel Alignm* | Other structural BMP | 2,459.0 | 60% | 1,475.00 | 321.4 | 60% | 192.8 | 358.877 | City of Palm Bay | N/A | Basin 3 Main Street Improvements Channel Alignment | Not provided. | BMP Treatment Train | Completed | 2010 | 1.475 | 193 | A | 359 | $403,561 | Not provided | Not provided | Not provided | N/A | Structural | 2013 | Central Indian River Lagoon | Not provided | Not provided | Not provided | BMPTrains | yes | 109.3838 | 230.4559
22535 | City of Palm Bay | Central IRL | A | IR12-21 | 0.56 | 0.48 | 0.042348 | 9.5885 | 1.4184 | 0.40605 | 0.060065 | 1210 | Fixed Single Family Units | PB-15 | Basin 3 Main Street, Improvements Channel Alignm* | Other structural BMP | 2,459.0 | 60% | 1,475.00 | 321.4 | 60% | 192.8 | 358.877 | City of Palm Bay | N/A | Basin 3 Main Street Improvements Channel Alignment | Not provided. | BMP Treatment Train | Completed | 2010 | 1.475 | 193 | A | 359 | $403,561 | Not provided | Not provided | Not provided | N/A | Structural | 2013 | Central Indian River Lagoon | Not provided | Not provided | Not provided | BMPTrains | yes | 59.977 | 171.3748
22536 | City of Palm Bay | Central IRL | A | IR12-21 | 0.56 | 0.48 | 0.018409 | 9.5885 | 1.4184 | 0.17652 | 0.026112 | 1210 | Fixed Single Family Units | PB-15 | Basin 3 Main Street, Improvements Channel Alignm* | Other structural BMP | 2,459.0 | 60% | 1,475.00 | 321.4 | 60% | 192.8 | 358.877 | City of Palm Bay | N/A | Basin 3 Main Street Improvements Channel Alignment | Not provided. | BMP Treatment Train | Completed | 2010 | 1.475 | 193 | A | 359 | $403,561 | Not provided | Not provided | Not provided | N/A | Structural | 2013 | Central Indian River Lagoon | Not provided | Not provided | Not provided | BMPTrains | yes | 34.68 | 74.5005
22537 | City of Palm Bay | Central IRL | A | IR12-21 | 0.56 | 0.48 | 0.033061 | 9.5885 | 1.4184 | 0.31701 | 0.046893 | 1210 | Fixed Single Family Units | PB-15 | Basin 3 Main Street, Improvements Channel Alignm* | Other structural BMP | 2,459.0 | 60% | 1,475.00 | 321.4 | 60% | 192.8 | 358.877 | City of Palm Bay | N/A | Basin 3 Main Street Improvements Channel Alignment | Not provided. | BMP Treatment Train | Completed | 2010 | 1.475 | 193 | A | 359 | $403,561 | Not provided | Not provided | Not provided | N/A | Structural | 2013 | Central Indian River Lagoon | Not provided | Not provided | Not provided | BMPTrains | yes | 51.1264 | 133.7943
22538 | Natural Lands | Central IRL | A | IR12-21 | 0.56 | 0.48 | 0.16365 | 7.6083 | 0.98457 | 1.2451 | 0.16112 | 3200 | Shrub and Brushland | PB-15 | Basin 3 Main Street, Improvements Channel Alignm* | Other structural BMP | 2,459.0 | 60% | 1,475.00 | 321.4 | 60% | 192.8 | 358.877 | City of Palm Bay | N/A | Basin 3 Main Street Improvements Channel Alignment | Not provided. | BMP Treatment Train | Completed | 2010 | 1.475 | 193 | A | 359 | $403,561 | Not provided | Not provided | Not provided | N/A | Structural | 2013 | Central Indian River Lagoon | Not provided | Not provided | Not provided | BMPTrains | yes | 153.3186 | 662.2635
22539 | Natural Lands | Central IRL | A | IR12-21 | 0.56 | 0.48 | 0.26853 | 7.6083 | 0.98457 | 2.043 | 0.26438 | 4110 | Pine flatwoods | PB-15 | Basin 3 Main Street, Improvements Channel Alignm* | Other structural BMP | 2,459.0 | 60% | 1,475.00 | 321.4 | 60% | 192.8 | 358.877 | City of Palm Bay | N/A | Basin 3 Main Street Improvements Channel Alignment | Not provided. | BMP Treatment Train | Completed | 2010 | 1.475 | 193 | A | 359 | $403,561 | Not provided | Not provided | Not provided | N/A | Structural | 2013 | Central Indian River Lagoon | Not provided | Not provided | Not provided | BMPTrains | yes | 161.8596 | 1086.688
22540 | City of Palm Bay | Central IRL | A | IR12-21 | 0.56 | 0.48 | 0.18559 | 7.6083 | 0.98457 | 1.412 | 0.18273 | 1420 | Wholesale Sales and Services <Excluding warehouses associated with industrial use> | PB-15 | Basin 3 Main Street, Improvements Channel Alignm* | Other structural BMP | 2,459.0 | 60% | 1,475.00 | 321.4 | 60% | 192.8 | 358.877 | City of Palm Bay | N/A | Basin 3 Main Street Improvements Channel Alignment | Not provided. | BMP Treatment Train | Completed | 2010 | 1.475 | 193 | A | 359 | $403,561 | Not provided | Not provided | Not provided | N/A | Structural | 2013 | Central Indian River Lagoon | Not provided | Not provided | Not provided | BMPTrains | yes | 130.0448 | 751.0485
22541 | City of Palm Bay | Central IRL | A | IR12-21 | 0.56 | 0.48 | 0.03855 | 10.6668 | 1.9615 | 0.4112 | 0.075615 | 1210 | Fixed Single Family Units | PB-15 | Basin 3 Main Street, Improvements Channel Alignm* | Other structural BMP | 2,459.0 | 60% | 1,475.00 | 321.4 | 60% | 192.8 | 358.877 | City of Palm Bay | N/A | Basin 3 Main Street Improvements Channel Alignment | Not provided. | BMP Treatment Train | Completed | 2010 | 1.475 | 193 | A | 359 | $403,561 | Not provided | Not provided | Not provided | N/A | Structural | 2013 | Central Indian River Lagoon | Not provided | Not provided | Not provided | BMPTrains | yes | 63.3613 | 156.0046
22542 | City of Palm Bay | Central IRL | A | IR12-21 | 0.56 | 0.48 | 0.12085 | 10.6668 | 1.9615 | 1.2891 | 0.23705 | 1210 | Fixed Single Family Units | PB-15 | Basin 3 Main Street, Improvements Channel Alignm* | Other structural BMP | 2,459.0 | 60% | 1,475.00 | 321.4 | 60% | 192.8 | 358.877 | City of Palm Bay | N/A | Basin 3 Main Street Improvements Channel Alignment | Not provided. | BMP Treatment Train | Completed | 2010 | 1.475 | 193 | A | 359 | $403,561 | Not provided | Not provided | Not provided | N/A | Structural | 2013 | Central Indian River Lagoon | Not provided | Not provided | Not provided | BMPTrains | yes | 92.4967 | 489.0786
22543 | City of Palm Bay | Central IRL | A | IR12-21 | 0.56 | 0.48 | 0.45836 | 10.6668 | 1.9615 | 4.8892 | 0.89907 | 1300 | Residential, High Density | PB-15 | Basin 3 Main Street, Improvements Channel Alignm* | Other structural BMP | 2,459.0 | 60% | 1,475.00 | 321.4 | 60% | 192.8 | 358.877 | City of Palm Bay | N/A | Basin 3 Main Street Improvements Channel Alignment | Not provided. | BMP Treatment Train | Completed | 2010 | 1.475 | 193 | A | 359 | $403,561 | Not provided | Not provided | Not provided | N/A | Structural | 2013 | Central Indian River Lagoon | Not provided | Not provided | Not provided | BMPTrains | yes | 179.8805 | 1854.9168
22544 | City of Palm Bay | Central IRL | A | IR12-21 | 0.56 | 0.48 | 0.16226 | 5.2093 | 0.69919 | 0.84528 | 0.11345 | 1550 | Other Light Industrial | PB-15 | Basin 3 Main Street, Improvements Channel Alignm* | Other structural BMP | 2,459.0 | 60% | 1,475.00 | 321.4 | 60% | 192.8 | 358.877 | City of Palm Bay | N/A | Basin 3 Main Street Improvements Channel Alignment | Not provided. | BMP Treatment Train | Completed | 2010 | 1.475 | 193 | A | 359 | $403,561 | Not provided | Not provided | Not provided | N/A | Structural | 2013 | Central Indian River Lagoon | Not provided | Not provided | Not provided | BMPTrains | yes | 146.2244 | 656.6606
22545 | Natural Lands | Central IRL | A | IR12-21 | 0.56 | 0.48 | 0.1992 | 5.2093 | 0.69919 | 1.0377 | 0.13928 | 5300 | Reservoirs | PB-15 | Basin 3 Main Street, Improvements Channel Alignm* | Other structural BMP | 2,459.0 | 60% | 1,475.00 | 321.4 | 60% | 192.8 | 358.877 | City of Palm Bay | N/A | Basin 3 Main Street Improvements Channel Alignment | Not provided. | BMP Treatment Train | Completed | 2010 | 1.475 | 193 | A | 359 | $403,561 | Not provided | Not provided | Not provided | N/A | Structural | 2013 | Central Indian River Lagoon | Not provided | Not provided | Not provided | BMPTrains | yes | 131.0074 | 806.1409
22546 | City of Palm Bay | Central IRL | A | IR12-21 | 0.56 | 0.48 | 0.08866 | 5.2093 | 0.69919 | 0.46185 | 0.06199 | 1420 | Wholesale Sales and Services <Excluding warehouses associated with industrial use> | PB-15 | Basin 3 Main Street, Improvements Channel Alignm* | Other structural BMP | 2,459.0 | 60% | 1,475.00 | 321.4 | 60% | 192.8 | 358.877 | City of Palm Bay | N/A | Basin 3 Main Street Improvements Channel Alignment | Not provided. | BMP Treatment Train | Completed | 2010 | 1.475 | 193 | A | 359 | $403,561 | Not provided | Not provided | Not provided | N/A | Structural | 2013 | Central Indian River Lagoon | Not provided | Not provided | Not provided | BMPTrains | yes | 75.6714 | 358.7949
22547 | City of Palm Bay | Central IRL | A | IR12-21 | 0.56 | 0.48 | 0.16764 | 5.2093 | 0.69919 | 0.87327 | 0.11721 | 1420 | Wholesale Sales and Services <Excluding warehouses associated with industrial use> | PB-15 | Basin 3 Main Street, Improvements Channel Alignm* | Other structural BMP | 2,459.0 | 60% | 1,475.00 | 321.4 | 60% | 192.8 | 358.877 | City of Palm Bay | N/A | Basin 3 Main Street Improvements Channel Alignment | Not provided. | BMP Treatment Train | Completed | 2010 | 1.475 | 193 | A | 359 | $403,561 | Not provided | Not provided | Not provided | N/A | Structural | 2013 | Central Indian River Lagoon | Not provided | Not provided | Not provided | BMPTrains | yes | 106.8759 | 678.4036
22548 | City of Palm Bay | Central IRL | A | IR12-21 | 0.56 | 0.48 | 0.07484 | 10.8478 | 1.728 | 0.81185 | 0.12932 | 1420 | Wholesale Sales and Services <Excluding warehouses associated with industrial use> | PB-15 | Basin 3 Main Street, Improvements Channel Alignm* | Other structural BMP | 2,459.0 | 60% | 1,475.00 | 321.4 | 60% | 192.8 | 358.877 | City of Palm Bay | N/A | Basin 3 Main Street Improvements Channel Alignment | Not provided. | BMP Treatment Train | Completed | 2010 | 1.475 | 193 | A | 359 | $403,561 | Not provided | Not provided | Not provided | N/A | Structural | 2013 | Central Indian River Lagoon | Not provided | Not provided | Not provided | BMPTrains | yes | 81.1642 | 302.8648
22549 | City of Palm Bay | Central IRL | A | IR12-21 | 0.56 | 0.48 | 0.22837 | 10.8478 | 1.728 | 2.4773 | 0.39462 | 1420 | Wholesale Sales and Services <Excluding warehouses associated with industrial use> | PB-15 | Basin 3 Main Street, Improvements Channel Alignm* | Other structural BMP | 2,459.0 | 60% | 1,475.00 | 321.4 | 60% | 192.8 | 358.877 | City of Palm Bay | N/A | Basin 3 Main Street Improvements Channel Alignment | Not provided. | BMP Treatment Train | Completed | 2010 | 1.475 | 193 | A | 359 | $403,561 | Not provided | Not provided | Not provided | N/A | Structural | 2013 | Central Indian River Lagoon | Not provided | Not provided | Not provided | BMPTrains | yes | 121.6653 | 924.1848
22550 | City of Palm Bay | Central IRL | A | IR12-21 | 0.56 | 0.48 | 0.077244 | 10.8478 | 1.728 | 0.83793 | 0.13348 | 1420 | Wholesale Sales and Services <Excluding warehouses associated with industrial use> | PB-15 | Basin 3 Main Street, Improvements Channel Alignm* | Other structural BMP | 2,459.0 | 60% | 1,475.00 | 321.4 | 60% | 192.8 | 358.877 | City of Palm Bay | N/A | Basin 3 Main Street Improvements Channel Alignment | Not provided. | BMP Treatment Train | Completed | 2010 | 1.475 | 193 | A | 359 | $403,561 | Not provided | Not provided | Not provided | N/A | Structural | 2013 | Central Indian River Lagoon | Not provided | Not provided | Not provided | BMPTrains | yes | 82.0498 | 312.5966
22551 | City of Palm Bay | Central IRL | A | IR12-21 | 0.56 | 0.48 | 0.2056 | 10.1822 | 1.3951 | 2.0934 | 0.28684 | 1550 | Other Light Industrial | PB-15 | Basin 3 Main Street, Improvements Channel Alignm* | Other structural BMP | 2,459.0 | 60% | 1,475.00 | 321.4 | 60% | 192.8 | 358.877 | City of Palm Bay | N/A | Basin 3 Main Street Improvements Channel Alignment | Not provided. | BMP Treatment Train | Completed | 2010 | 1.475 | 193 | A | 359 | $403,561 | Not provided | Not provided | Not provided | N/A | Structural | 2013 | Central Indian River Lagoon | Not provided | Not provided | Not provided | BMPTrains | yes | 133.2869 | 832.0281
22552 | City of Palm Bay | Central IRL | A | IR12-21 | 0.56 | 0.48 | 0.25126 | 10.1822 | 1.3951 | 2.5583 | 0.35054 | 1430 | Professional Services | PB-15 | Basin 3 Main Street, Improvements Channel Alignm* | Other structural BMP | 2,459.0 | 60% | 1,475.00 | 321.4 | 60% | 192.8 | 358.877 | City of Palm Bay | N/A | Basin 3 Main Street Improvements Channel Alignment | Not provided. | BMP Treatment Train | Completed | 2010 | 1.475 | 193 | A | 359 | $403,561 | Not provided | Not provided | Not provided | N/A | Structural | 2013 | Central Indian River Lagoon | Not provided | Not provided | Not provided | BMPTrains | yes | 140.6748 | 1016.7947
22553 | City of Palm Bay | Central IRL | A | IR12-21 | 0.56 | 0.48 | 0.060664 | 10.1822 | 1.3951 | 0.61769 | 0.084635 | 1550 | Other Light Industrial | PB-15 | Basin 3 Main Street, Improvements Channel Alignm* | Other structural BMP | 2,459.0 | 60% | 1,475.00 | 321.4 | 60% | 192.8 | 358.877 | City of Palm Bay | N/A | Basin 3 Main Street Improvements Channel Alignment | Not provided. | BMP Treatment Train | Completed | 2010 | 1.475 | 193 | A | 359 | $403,561 | Not provided | Not provided | Not provided | N/A | Structural | 2013 | Central Indian River Lagoon | Not provided | Not provided | Not provided | BMPTrains | yes | 63.5875 | 245.4975
22554 | City of Palm Bay | Central IRL | A | IR12-21 | 0.56 | 0.48 | 0.10025 | 10.1822 | 1.3951 | 1.0207 | 0.13986 | 1420 | Wholesale Sales and Services <Excluding warehouses associated with industrial use> | PB-15 | Basin 3 Main Street, Improvements Channel Alignm* | Other structural BMP | 2,459.0 | 60% | 1,475.00 | 321.4 | 60% | 192.8 | 358.877 | City of Palm Bay | N/A | Basin 3 Main Street Improvements Channel Alignment | Not provided. | BMP Treatment Train | Completed | 2010 | 1.475 | 193 | A | 359 | $403,561 | Not provided | Not provided | Not provided | N/A | Structural | 2013 | Central Indian River Lagoon | Not provided | Not provided | Not provided | BMPTrains | yes | 88.6653 | 405.6797
22555 | City of Palm Bay | Central IRL | A | IR12-21 | 0.56 | 0.48 | 0.23654 | 4.9341 | 0.6636 | 1.1671 | 0.15697 | 7400 | Disturbed land | PB-15 | Basin 3 Main Street, Improvements Channel Alignm* | Other structural BMP | 2,459.0 | 60% | 1,475.00 | 321.4 | 60% | 192.8 | 358.877 | City of Palm Bay | N/A | Basin 3 Main Street Improvements Channel Alignment | Not provided. | BMP Treatment Train | Completed | 2010 | 1.475 | 193 | A | 359 | $403,561 | Not provided | Not provided | Not provided | N/A | Structural | 2013 | Central Indian River Lagoon | Not provided | Not provided | Not provided | BMPTrains | yes | 143.572 | 957.2605
22556 | City of Palm Bay | Central IRL | A | IR12-21 | 0.56 | 0.48 | 0.033335 | 4.9341 | 0.6636 | 0.16448 | 0.022121 | 8370 | Surface Water Collection Basin | PB-15 | Basin 3 Main Street, Improvements Channel Alignm* | Other structural BMP | 2,459.0 | 60% | 1,475.00 | 321.4 | 60% | 192.8 | 358.877 | City of Palm Bay | N/A | Basin 3 Main Street Improvements Channel Alignment | Not provided. | BMP Treatment Train | Completed | 2010 | 1.475 | 193 | A | 359 | $403,561 | Not provided | Not provided | Not provided | N/A | Structural | 2013 | Central Indian River Lagoon | Not provided | Not provided | Not provided | BMPTrains | yes | 103.5991 | 134.9014
22557 | Natural Lands | Central IRL | A | IR12-21 | 0.56 | 0.48 | 0.23503 | 6.7814 | 0.94213 | 1.5938 | 0.22143 | 3200 | Shrub and Brushland | PB-15 | Basin 3 Main Street, Improvements Channel Alignm* | Other structural BMP | 2,459.0 | 60% | 1,475.00 | 321.4 | 60% | 192.8 | 358.877 | City of Palm Bay | N/A | Basin 3 Main Street Improvements Channel Alignment | Not provided. | BMP Treatment Train | Completed | 2010 | 1.475 | 193 | A | 359 | $403,561 | Not provided | Not provided | Not provided | N/A | Structural | 2013 | Central Indian River Lagoon | Not provided | Not provided | Not provided | BMPTrains | yes | 138.0493 | 951.1377
22558 | City of Palm Bay | Central IRL | A | IR12-21 | 0.56 | 0.48 | 0.38273 | 6.7814 | 0.94213 | 2.5955 | 0.36058 | 1550 | Other Light Industrial | PB-15 | Basin 3 Main Street, Improvements Channel Alignm* | Other structural BMP | 2,459.0 | 60% | 1,475.00 | 321.4 | 60% | 192.8 | 358.877 | City of Palm Bay | N/A | Basin 3 Main Street Improvements Channel Alignment | Not provided. | BMP Treatment Train | Completed | 2010 | 1.475 | 193 | A | 359 | $403,561 | Not provided | Not provided | Not provided | N/A | Structural | 2013 | Central Indian River Lagoon | Not provided | Not provided | Not provided | BMPTrains | yes | 161.9583 | 1548.8623
22559 | City of Palm Bay | Central IRL | A | IR12-21 | 0.56 | 0.48 | 0.20556 | 8.4006 | 1.1745 | 1.7268 | 0.24143 | 1550 | Other Light Industrial | PB-15 | Basin 3 Main Street, Improvements Channel Alignm* | Other structural BMP | 2,459.0 | 60% | 1,475.00 | 321.4 | 60% | 192.8 | 358.877 | City of Palm Bay | N/A | Basin 3 Main Street Improvements Channel Alignment | Not provided. | BMP Treatment Train | Completed | 2010 | 1.475 | 193 | A | 359 | $403,561 | Not provided | Not provided | Not provided | N/A | Structural | 2013 | Central Indian River Lagoon | Not provided | Not provided | Not provided | BMPTrains | yes | 146.0815 | 831.8523
22560 | City of Palm Bay | Central IRL | A | IR12-21 | 0.56 | 0.48 | 0.34635 | 8.4006 | 1.1745 | 2.9095 | 0.4068 | 1420 | Wholesale Sales and Services <Excluding warehouses associated with industrial use> | PB-15 | Basin 3 Main Street, Improvements Channel Alignm* | Other structural BMP | 2,459.0 | 60% | 1,475.00 | 321.4 | 60% | 192.8 | 358.877 | City of Palm Bay | N/A | Basin 3 Main Street Improvements Channel Alignment | Not provided. | BMP Treatment Train | Completed | 2010 | 1.475 | 193 | A | 359 | $403,561 | Not provided | Not provided | Not provided | N/A | Structural | 2013 | Central Indian River Lagoon | Not provided | Not provided | Not provided | BMPTrains | yes | 154.0991 | 1401.629
22561 | City of Palm Bay | Central IRL | A | IR12-21 | 0.56 | 0.48 | 0.065858 | 8.4006 | 1.1745 | 0.55325 | 0.077353 | 1520 | Timber Processing | PB-15 | Basin 3 Main Street, Improvements Channel Alignm* | Other structural BMP | 2,459.0 | 60% | 1,475.00 | 321.4 | 60% | 192.8 | 358.877 | City of Palm Bay | N/A | Basin 3 Main Street Improvements Channel Alignment | Not provided. | BMP Treatment Train | Completed | 2010 | 1.475 | 193 | A | 359 | $403,561 | Not provided | Not provided | Not provided | N/A | Structural | 2013 | Central Indian River Lagoon | Not provided | Not provided | Not provided | BMPTrains | yes | 114.9966 | 266.5186
22562 | City of Palm Bay | Central IRL | A | IR12-21 | 0.56 | 0.48 | 0.04706 | 10.2133 | 1.7677 | 0.48064 | 0.083188 | 1430 | Professional Services | PB-15 | Basin 3 Main Street, Improvements Channel Alignm* | Other structural BMP | 2,459.0 | 60% | 1,475.00 | 321.4 | 60% | 192.8 | 358.877 | City of Palm Bay | N/A | Basin 3 Main Street Improvements Channel Alignment | Not provided. | BMP Treatment Train | Completed | 2010 | 1.475 | 193 | A | 359 | $403,561 | Not provided | Not provided | Not provided | N/A | Structural | 2013 | Central Indian River Lagoon | Not provided | Not provided | Not provided | BMPTrains | yes | 55.5444 | 190.4462
22563 | City of Palm Bay | Central IRL | A | IR12-21 | 0.56 | 0.48 | 0.14565 | 10.2133 | 1.7677 | 1.4875 | 0.25746 | 1210 | Fixed Single Family Units | PB-15 | Basin 3 Main Street, Improvements Channel Alignm* | Other structural BMP | 2,459.0 | 60% | 1,475.00 | 321.4 | 60% | 192.8 | 358.877 | City of Palm Bay | N/A | Basin 3 Main Street Improvements Channel Alignment | Not provided. | BMP Treatment Train | Completed | 2010 | 1.475 | 193 | A | 359 | $403,561 | Not provided | Not provided | Not provided | N/A | Structural | 2013 | Central Indian River Lagoon | Not provided | Not provided | Not provided | BMPTrains | yes | 106.614 | 589.4057
22564 | City of Palm Bay | Central IRL | A | IR12-21 | 0.56 | 0.48 | 0.042604 | 0.44675 | 0.039099 | 0.019033 | 0.0016658 | 1550 | Other Light Industrial | PB-15 | Basin 3 Main Street, Improvements Channel Alignm* | Other structural BMP | 2,459.0 | 60% | 1,475.00 | 321.4 | 60% | 192.8 | 358.877 | City of Palm Bay | N/A | Basin 3 Main Street Improvements Channel Alignment | Not provided. | BMP Treatment Train | Completed | 2010 | 1.475 | 193 | A | 359 | $403,561 | Not provided | Not provided | Not provided | N/A | Structural | 2013 | Central Indian River Lagoon | Not provided | Not provided | Not provided | BMPTrains | yes | 84.0732 | 172.4118
22565 | Natural Lands | Central IRL | A | IR12-21 | 0.56 | 0.48 | 0.11011 | 0.44675 | 0.039099 | 0.049193 | 0.0043054 | 5300 | Reservoirs | PB-15 | Basin 3 Main Street, Improvements Channel Alignm* | Other structural BMP | 2,459.0 | 60% | 1,475.00 | 321.4 | 60% | 192.8 | 358.877 | City of Palm Bay | N/A | Basin 3 Main Street Improvements Channel Alignment | Not provided. | BMP Treatment Train | Completed | 2010 | 1.475 | 193 | A | 359 | $403,561 | Not provided | Not provided | Not provided | N/A | Structural | 2013 | Central Indian River Lagoon | Not provided | Not provided | Not provided | BMPTrains | yes | 113.259 | 445.6147
22566 | City of Palm Bay | Central IRL | A | IR12-21 | 0.56 | 0.48 | 0.24802 | 0.44675 | 0.039099 | 0.1108 | 0.0096975 | 7400 | Disturbed land | PB-15 | Basin 3 Main Street, Improvements Channel Alignm* | Other structural BMP | 2,459.0 | 60% | 1,475.00 | 321.4 | 60% | 192.8 | 358.877 | City of Palm Bay | N/A | Basin 3 Main Street Improvements Channel Alignment | Not provided. | BMP Treatment Train | Completed | 2010 | 1.475 | 193 | A | 359 | $403,561 | Not provided | Not provided | Not provided | N/A | Structural | 2013 | Central Indian River Lagoon | Not provided | Not provided | Not provided | BMPTrains | yes | 169.6328 | 1003.7161
22567 | City of Palm Bay | Central IRL | A | IR12-21 | 0.56 | 0.48 | 0.13774 | 0.44675 | 0.039099 | 0.061535 | 0.0053855 | 8370 | Surface Water Collection Basin | PB-15 | Basin 3 Main Street, Improvements Channel Alignm* | Other structural BMP | 2,459.0 | 60% | 1,475.00 | 321.4 | 60% | 192.8 | 358.877 | City of Palm Bay | N/A | Basin 3 Main Street Improvements Channel Alignment | Not provided. | BMP Treatment Train | Completed | 2010 | 1.475 | 193 | A | 359 | $403,561 | Not provided | Not provided | Not provided | N/A | Structural | 2013 | Central Indian River Lagoon | Not provided | Not provided | Not provided | BMPTrains | yes | 175.4147 | 557.4129
22568 | City of Palm Bay | Central IRL | A | IR12-21 | 0.56 | 0.48 | 0.079282 | 0.44675 | 0.039099 | 0.035419 | 0.0030999 | 1420 | Wholesale Sales and Services <Excluding warehouses associated with industrial use> | PB-15 | Basin 3 Main Street, Improvements Channel Alignm* | Other structural BMP | 2,459.0 | 60% | 1,475.00 | 321.4 | 60% | 192.8 | 358.877 | City of Palm Bay | N/A | Basin 3 Main Street Improvements Channel Alignment | Not provided. | BMP Treatment Train | Completed | 2010 | 1.475 | 193 | A | 359 | $403,561 | Not provided | Not provided | Not provided | N/A | Structural | 2013 | Central Indian River Lagoon | Not provided | Not provided | Not provided | BMPTrains | yes | 92.0647 | 320.8444
22569 | Natural Lands | Central IRL | A | IR12-21 | 0.56 | 0.48 | 0.61776 | 0 | 0 | 0 | 0 | 5300 | Reservoirs | PB-15 | Basin 3 Main Street, Improvements Channel Alignm* | Other structural BMP | 2,459.0 | 60% | 1,475.00 | 321.4 | 60% | 192.8 | 358.877 | City of Palm Bay | N/A | Basin 3 Main Street Improvements Channel Alignment | Not provided. | BMP Treatment Train | Completed | 2010 | 1.475 | 193 | A | 359 | $403,561 | Not provided | Not provided | Not provided | N/A | Structural | 2013 | Central Indian River Lagoon | Not provided | Not provided | Not provided | BMPTrains | yes | 200 | 2500
22570 | Natural Lands | Central IRL | A | IR12-21 | 0.56 | 0.48 | 0.51288 | 6.3453 | 0.81922 | 3.2544 | 0.42016 | 3200 | Shrub and Brushland | PB-15 | Basin 3 Main Street, Improvements Channel Alignm* | Other structural BMP | 2,459.0 | 60% | 1,475.00 | 321.4 | 60% | 192.8 | 358.877 | City of Palm Bay | N/A | Basin 3 Main Street Improvements Channel Alignment | Not provided. | BMP Treatment Train | Completed | 2010 | 1.475 | 193 | A | 359 | $403,561 | Not provided | Not provided | Not provided | N/A | Structural | 2013 | Central Indian River Lagoon | Not provided | Not provided | Not provided | BMPTrains | yes | 184.3878 | 2075.5474
22571 | City of Palm Bay | Central IRL | A | IR12-21 | 0.56 | 0.48 | 0.11705 | 9.9098 | 1.5633 | 1.1599 | 0.18298 | 1200 | Residential, Medium Density-Two-five dwellingunits per acre | PB-15 | Basin 3 Main Street, Improvements Channel Alignm* | Other structural BMP | 2,459.0 | 60% | 1,475.00 | 321.4 | 60% | 192.8 | 358.877 | City of Palm Bay | N/A | Basin 3 Main Street Improvements Channel Alignment | Not provided. | BMP Treatment Train | Completed | 2010 | 1.475 | 193 | A | 359 | $403,561 | Not provided | Not provided | Not provided | N/A | Structural | 2013 | Central Indian River Lagoon | Not provided | Not provided | Not provided | BMPTrains | yes | 163.2082 | 473.6721
22572 | City of Palm Bay | Central IRL | A | IR12-21 | 0.56 | 0.48 | 0.0097532 | 9.9098 | 1.5633 | 0.096653 | 0.015248 | 1210 | Fixed Single Family Units | PB-15 | Basin 3 Main Street, Improvements Channel Alignm* | Other structural BMP | 2,459.0 | 60% | 1,475.00 | 321.4 | 60% | 192.8 | 358.877 | City of Palm Bay | N/A | Basin 3 Main Street Improvements Channel Alignment | Not provided. | BMP Treatment Train | Completed | 2010 | 1.475 | 193 | A | 359 | $403,561 | Not provided | Not provided | Not provided | N/A | Structural | 2013 | Central Indian River Lagoon | Not provided | Not provided | Not provided | BMPTrains | yes | 47.2775 | 39.4699
22573 | City of Palm Bay | Central IRL | A | IR12-21 | 0.56 | 0.48 | 0.030693 | 9.9098 | 1.5633 | 0.30416 | 0.047984 | 1210 | Fixed Single Family Units | PB-15 | Basin 3 Main Street, Improvements Channel Alignm* | Other structural BMP | 2,459.0 | 60% | 1,475.00 | 321.4 | 60% | 192.8 | 358.877 | City of Palm Bay | N/A | Basin 3 Main Street Improvements Channel Alignment | Not provided. | BMP Treatment Train | Completed | 2010 | 1.475 | 193 | A | 359 | $403,561 | Not provided | Not provided | Not provided | N/A | Structural | 2013 | Central Indian River Lagoon | Not provided | Not provided | Not provided | BMPTrains | yes | 69.2352 | 124.2102
22574 | City of Palm Bay | Central IRL | A | IR12-21 | 0.56 | 0.48 | 0.013578 | 9.9098 | 1.5633 | 0.13456 | 0.021227 | 1210 | Fixed Single Family Units | PB-15 | Basin 3 Main Street, Improvements Channel Alignm* | Other structural BMP | 2,459.0 | 60% | 1,475.00 | 321.4 | 60% | 192.8 | 358.877 | City of Palm Bay | N/A | Basin 3 Main Street Improvements Channel Alignment | Not provided. | BMP Treatment Train | Completed | 2010 | 1.475 | 193 | A | 359 | $403,561 | Not provided | Not provided | Not provided | N/A | Structural | 2013 | Central Indian River Lagoon | Not provided | Not provided | Not provided | BMPTrains | yes | 37.3192 | 54.9494
22575 | City of Palm Bay | Central IRL | A | IR12-21 | 0.56 | 0.48 | 0.029921 | 9.9098 | 1.5633 | 0.29652 | 0.046777 | 1210 | Fixed Single Family Units | PB-15 | Basin 3 Main Street, Improvements Channel Alignm* | Other structural BMP | 2,459.0 | 60% | 1,475.00 | 321.4 | 60% | 192.8 | 358.877 | City of Palm Bay | N/A | Basin 3 Main Street Improvements Channel Alignment | Not provided. | BMP Treatment Train | Completed | 2010 | 1.475 | 193 | A | 359 | $403,561 | Not provided | Not provided | Not provided | N/A | Structural | 2013 | Central Indian River Lagoon | Not provided | Not provided | Not provided | BMPTrains | yes | 57.4236 | 121.0877
22576 | City of Palm Bay | Central IRL | A | IR12-21 | 0.56 | 0.48 | 0.0022448 | 9.9098 | 1.5633 | 0.022245 | 0.0035093 | 1210 | Fixed Single Family Units | PB-15 | Basin 3 Main Street, Improvements Channel Alignm* | Other structural BMP | 2,459.0 | 60% | 1,475.00 | 321.4 | 60% | 192.8 | 358.877 | City of Palm Bay | N/A | Basin 3 Main Street Improvements Channel Alignment | Not provided. | BMP Treatment Train | Completed | 2010 | 1.475 | 193 | A | 359 | $403,561 | Not provided | Not provided | Not provided | N/A | Structural | 2013 | Central Indian River Lagoon | Not provided | Not provided | Not provided | BMPTrains | yes | 12.1673 | 9.0843
22577 | City of Palm Bay | Central IRL | A | IR12-21 | 0.56 | 0.48 | 0.30682 | 9.9098 | 1.5633 | 3.0405 | 0.47966 | 1210 | Fixed Single Family Units | PB-15 | Basin 3 Main Street, Improvements Channel Alignm* | Other structural BMP | 2,459.0 | 60% | 1,475.00 | 321.4 | 60% | 192.8 | 358.877 | City of Palm Bay | N/A | Basin 3 Main Street Improvements Channel Alignment | Not provided. | BMP Treatment Train | Completed | 2010 | 1.475 | 193 | A | 359 | $403,561 | Not provided | Not provided | Not provided | N/A | Structural | 2013 | Central Indian River Lagoon | Not provided | Not provided | Not provided | BMPTrains | yes | 154.1358 | 1241.6464
22578 | City of Palm Bay | Central IRL | A | IR12-21 | 0.56 | 0.48 | 0.10771 | 9.9098 | 1.5633 | 1.0674 | 0.16838 | 1300 | Residential, High Density | PB-15 | Basin 3 Main Street, Improvements Channel Alignm* | Other structural BMP | 2,459.0 | 60% | 1,475.00 | 321.4 | 60% | 192.8 | 358.877 | City of Palm Bay | N/A | Basin 3 Main Street Improvements Channel Alignment | Not provided. | BMP Treatment Train | Completed | 2010 | 1.475 | 193 | A | 359 | $403,561 | Not provided | Not provided | Not provided | N/A | Structural | 2013 | Central Indian River Lagoon | Not provided | Not provided | Not provided | BMPTrains | yes | 102.8578 | 435.88
22579 | City of Palm Bay | Central IRL | A | IR12-21 | 0.56 | 0.48 | 0.069732 | 8.2495 | 1.0849 | 0.57526 | 0.075652 | 1200 | Residential, Medium Density-Two-five dwellingunits per acre | PB-15 | Basin 3 Main Street, Improvements Channel Alignm* | Other structural BMP | 2,459.0 | 60% | 1,475.00 | 321.4 | 60% | 192.8 | 358.877 | City of Palm Bay | N/A | Basin 3 Main Street Improvements Channel Alignment | Not provided. | BMP Treatment Train | Completed | 2010 | 1.475 | 193 | A | 359 | $403,561 | Not provided | Not provided | Not provided | N/A | Structural | 2013 | Central Indian River Lagoon | Not provided | Not provided | Not provided | BMPTrains | yes | 86.3252 | 282.1947
22580 | City of Palm Bay | Central IRL | A | IR12-21 | 0.56 | 0.48 | 0.24338 | 8.2495 | 1.0849 | 2.0078 | 0.26405 | 1550 | Other Light Industrial | PB-15 | Basin 3 Main Street, Improvements Channel Alignm* | Other structural BMP | 2,459.0 | 60% | 1,475.00 | 321.4 | 60% | 192.8 | 358.877 | City of Palm Bay | N/A | Basin 3 Main Street Improvements Channel Alignment | Not provided. | BMP Treatment Train | Completed | 2010 | 1.475 | 193 | A | 359 | $403,561 | Not provided | Not provided | Not provided | N/A | Structural | 2013 | Central Indian River Lagoon | Not provided | Not provided | Not provided | BMPTrains | yes | 155.3101 | 984.9434
22581 | Natural Lands | Central IRL | A | IR12-21 | 0.56 | 0.48 | 0.17404 | 8.2495 | 1.0849 | 1.4358 | 0.18882 | 4110 | Pine flatwoods | PB-15 | Basin 3 Main Street, Improvements Channel Alignm* | Other structural BMP | 2,459.0 | 60% | 1,475.00 | 321.4 | 60% | 192.8 | 358.877 | City of Palm Bay | N/A | Basin 3 Main Street Improvements Channel Alignment | Not provided. | BMP Treatment Train | Completed | 2010 | 1.475 | 193 | A | 359 | $403,561 | Not provided | Not provided | Not provided | N/A | Structural | 2013 | Central Indian River Lagoon | Not provided | Not provided | Not provided | BMPTrains | yes | 110.4261 | 704.3339
22582 | City of Palm Bay | Central IRL | A | IR12-21 | 0.56 | 0.48 | 0.039551 | 8.2495 | 1.0849 | 0.32628 | 0.042909 | 1410 | Retail Sales and Services | PB-15 | Basin 3 Main Street, Improvements Channel Alignm* | Other structural BMP | 2,459.0 | 60% | 1,475.00 | 321.4 | 60% | 192.8 | 358.877 | City of Palm Bay | N/A | Basin 3 Main Street Improvements Channel Alignment | Not provided. | BMP Treatment Train | Completed | 2010 | 1.475 | 193 | A | 359 | $403,561 | Not provided | Not provided | Not provided | N/A | Structural | 2013 | Central Indian River Lagoon | Not provided | Not provided | Not provided | BMPTrains | yes | 64.6694 | 160.0581
22583 | City of Palm Bay | Central IRL | A | IR12-21 | 0.56 | 0.48 | 0.090719 | 8.2495 | 1.0849 | 0.74839 | 0.098421 | 1210 | Fixed Single Family Units | PB-15 | Basin 3 Main Street, Improvements Channel Alignm* | Other structural BMP | 2,459.0 | 60% | 1,475.00 | 321.4 | 60% | 192.8 | 358.877 | City of Palm Bay | N/A | Basin 3 Main Street Improvements Channel Alignment | Not provided. | BMP Treatment Train | Completed | 2010 | 1.475 | 193 | A | 359 | $403,561 | Not provided | Not provided | Not provided | N/A | Structural | 2013 | Central Indian River Lagoon | Not provided | Not provided | Not provided | BMPTrains | yes | 76.734 | 367.1277
22584 | City of Palm Bay | Central IRL | A | IR12-21 | 0.56 | 0.48 | 0.00033166 | 8.2495 | 1.0849 | 0.0027361 | 0.00035982 | 1210 | Fixed Single Family Units | PB-15 | Basin 3 Main Street, Improvements Channel Alignm* | Other structural BMP | 2,459.0 | 60% | 1,475.00 | 321.4 | 60% | 192.8 | 358.877 | City of Palm Bay | N/A | Basin 3 Main Street Improvements Channel Alignment | Not provided. | BMP Treatment Train | Completed | 2010 | 1.475 | 193 | A | 359 | $403,561 | Not provided | Not provided | Not provided | N/A | Structural | 2013 | Central Indian River Lagoon | Not provided | Not provided | Not provided | BMPTrains | yes | 32.3465 | 1.3422
22585 | City of Palm Bay | Central IRL | A | IR12-21 | 0.56 | 0.48 | 0.25852 | 9.8266 | 1.4575 | 2.5404 | 0.37679 | 1200 | Residential, Medium Density-Two-five dwellingunits per acre | PB-15 | Basin 3 Main Street, Improvements Channel Alignm* | Other structural BMP | 2,459.0 | 60% | 1,475.00 | 321.4 | 60% | 192.8 | 358.877 | City of Palm Bay | N/A | Basin 3 Main Street Improvements Channel Alignment | Not provided. | BMP Treatment Train | Completed | 2010 | 1.475 | 193 | A | 359 | $403,561 | Not provided | Not provided | Not provided | N/A | Structural | 2013 | Central Indian River Lagoon | Not provided | Not provided | Not provided | BMPTrains | yes | 217.5445 | 1046.1853
22586 | City of Palm Bay | Central IRL | A | IR12-21 | 0.56 | 0.48 | 0.035304 | 9.8266 | 1.4575 | 0.34692 | 0.051457 | 1210 | Fixed Single Family Units | PB-15 | Basin 3 Main Street, Improvements Channel Alignm* | Other structural BMP | 2,459.0 | 60% | 1,475.00 | 321.4 | 60% | 192.8 | 358.877 | City of Palm Bay | N/A | Basin 3 Main Street Improvements Channel Alignment | Not provided. | BMP Treatment Train | Completed | 2010 | 1.475 | 193 | A | 359 | $403,561 | Not provided | Not provided | Not provided | N/A | Structural | 2013 | Central Indian River Lagoon | Not provided | Not provided | Not provided | BMPTrains | yes | 48.7351 | 142.8718
22587 | City of Palm Bay | Central IRL | A | IR12-21 | 0.56 | 0.48 | 0.027455 | 9.8266 | 1.4575 | 0.26979 | 0.040016 | 1210 | Fixed Single Family Units | PB-15 | Basin 3 Main Street, Improvements Channel Alignm* | Other structural BMP | 2,459.0 | 60% | 1,475.00 | 321.4 | 60% | 192.8 | 358.877 | City of Palm Bay | N/A | Basin 3 Main Street Improvements Channel Alignment | Not provided. | BMP Treatment Train | Completed | 2010 | 1.475 | 193 | A | 359 | $403,561 | Not provided | Not provided | Not provided | N/A | Structural | 2013 | Central Indian River Lagoon | Not provided | Not provided | Not provided | BMPTrains | yes | 44.4314 | 111.1076
22588 | City of Palm Bay | Central IRL | A | IR12-21 | 0.56 | 0.48 | 0.03785 | 9.8266 | 1.4575 | 0.37193 | 0.055166 | 1210 | Fixed Single Family Units | PB-15 | Basin 3 Main Street, Improvements Channel Alignm* | Other structural BMP | 2,459.0 | 60% | 1,475.00 | 321.4 | 60% | 192.8 | 358.877 | City of Palm Bay | N/A | Basin 3 Main Street Improvements Channel Alignment | Not provided. | BMP Treatment Train | Completed | 2010 | 1.475 | 193 | A | 359 | $403,561 | Not provided | Not provided | Not provided | N/A | Structural | 2013 | Central Indian River Lagoon | Not provided | Not provided | Not provided | BMPTrains | yes | 52.4288 | 153.172
22589 | City of Palm Bay | Central IRL | A | IR12-21 | 0.56 | 0.48 | 0.014449 | 9.8266 | 1.4575 | 0.14198 | 0.021059 | 1210 | Fixed Single Family Units | PB-15 | Basin 3 Main Street, Improvements Channel Alignm* | Other structural BMP | 2,459.0 | 60% | 1,475.00 | 321.4 | 60% | 192.8 | 358.877 | City of Palm Bay | N/A | Basin 3 Main Street Improvements Channel Alignment | Not provided. | BMP Treatment Train | Completed | 2010 | 1.475 | 193 | A | 359 | $403,561 | Not provided | Not provided | Not provided | N/A | Structural | 2013 | Central Indian River Lagoon | Not provided | Not provided | Not provided | BMPTrains | yes | 56.5048 | 58.4716
22590 | City of Palm Bay | Central IRL | A | IR12-21 | 0.56 | 0.48 | 0.13105 | 9.8266 | 1.4575 | 1.2878 | 0.19101 | 1210 | Fixed Single Family Units | PB-15 | Basin 3 Main Street, Improvements Channel Alignm* | Other structural BMP | 2,459.0 | 60% | 1,475.00 | 321.4 | 60% | 192.8 | 358.877 | City of Palm Bay | N/A | Basin 3 Main Street Improvements Channel Alignment | Not provided. | BMP Treatment Train | Completed | 2010 | 1.475 | 193 | A | 359 | $403,561 | Not provided | Not provided | Not provided | N/A | Structural | 2013 | Central Indian River Lagoon | Not provided | Not provided | Not provided | BMPTrains | yes | 112.5078 | 530.3546
22591 | City of Palm Bay | Central IRL | A | IR12-21 | 0.56 | 0.48 | 0.11313 | 9.8266 | 1.4575 | 1.1117 | 0.16489 | 1210 | Fixed Single Family Units | PB-15 | Basin 3 Main Street, Improvements Channel Alignm* | Other structural BMP | 2,459.0 | 60% | 1,475.00 | 321.4 | 60% | 192.8 | 358.877 | City of Palm Bay | N/A | Basin 3 Main Street Improvements Channel Alignment | Not provided. | BMP Treatment Train | Completed | 2010 | 1.475 | 193 | A | 359 | $403,561 | Not provided | Not provided | Not provided | N/A | Structural | 2013 | Central Indian River Lagoon | Not provided | Not provided | Not provided | BMPTrains | yes | 87.1963 | 457.837
22592 | City of Palm Bay | Central IRL | A | IR12-21 | 0.56 | 0.48 | 0.012551 | 3.2176 | 0.41889 | 0.040384 | 0.0052575 | 1550 | Other Light Industrial | PB-15 | Basin 3 Main Street, Improvements Channel Alignm* | Other structural BMP | 2,459.0 | 60% | 1,475.00 | 321.4 | 60% | 192.8 | 358.877 | City of Palm Bay | N/A | Basin 3 Main Street Improvements Channel Alignment | Not provided. | BMP Treatment Train | Completed | 2010 | 1.475 | 193 | A | 359 | $403,561 | Not provided | Not provided | Not provided | N/A | Structural | 2013 | Central Indian River Lagoon | Not provided | Not provided | Not provided | BMPTrains | yes | 104.6272 | 50.7918
22593 | Natural Lands | Central IRL | A | IR12-21 | 0.56 | 0.48 | 0.38809 | 3.2176 | 0.41889 | 1.2487 | 0.16257 | 5300 | Reservoirs | PB-15 | Basin 3 Main Street, Improvements Channel Alignm* | Other structural BMP | 2,459.0 | 60% | 1,475.00 | 321.4 | 60% | 192.8 | 358.877 | City of Palm Bay | N/A | Basin 3 Main Street Improvements Channel Alignment | Not provided. | BMP Treatment Train | Completed | 2010 | 1.475 | 193 | A | 359 | $403,561 | Not provided | Not provided | Not provided | N/A | Structural | 2013 | Central Indian River Lagoon | Not provided | Not provided | Not provided | BMPTrains | yes | 161.5159 | 1570.5329
22594 | City of Palm Bay | Central IRL | A | IR12-21 | 0.56 | 0.48 | 0.21713 | 3.2176 | 0.41889 | 0.69863 | 0.090952 | 1420 | Wholesale Sales and Services <Excluding warehouses associated with industrial use> | PB-15 | Basin 3 Main Street, Improvements Channel Alignm* | Other structural BMP | 2,459.0 | 60% | 1,475.00 | 321.4 | 60% | 192.8 | 358.877 | City of Palm Bay | N/A | Basin 3 Main Street Improvements Channel Alignment | Not provided. | BMP Treatment Train | Completed | 2010 | 1.475 | 193 | A | 359 | $403,561 | Not provided | Not provided | Not provided | N/A | Structural | 2013 | Central Indian River Lagoon | Not provided | Not provided | Not provided | BMPTrains | yes | 135.0316 | 878.6753
22595 | City of Palm Bay | Central IRL | A | IR12-21 | 0.56 | 0.48 | 0.072351 | 8.1244 | 1.1002 | 0.58781 | 0.079601 | 1850 | Parks and Zoos | PB-15 | Basin 3 Main Street, Improvements Channel Alignm* | Other structural BMP | 2,459.0 | 60% | 1,475.00 | 321.4 | 60% | 192.8 | 358.877 | City of Palm Bay | N/A | Basin 3 Main Street Improvements Channel Alignment | Not provided. | BMP Treatment Train | Completed | 2010 | 1.475 | 193 | A | 359 | $403,561 | Not provided | Not provided | Not provided | N/A | Structural | 2013 | Central Indian River Lagoon | Not provided | Not provided | Not provided | BMPTrains | yes | 111.7269 | 292.7934
22596 | City of Palm Bay | Central IRL | A | IR12-21 | 0.56 | 0.48 | 0.10907 | 8.1244 | 1.1002 | 0.88611 | 0.12 | 7400 | Disturbed land | PB-15 | Basin 3 Main Street, Improvements Channel Alignm* | Other structural BMP | 2,459.0 | 60% | 1,475.00 | 321.4 | 60% | 192.8 | 358.877 | City of Palm Bay | N/A | Basin 3 Main Street Improvements Channel Alignment | Not provided. | BMP Treatment Train | Completed | 2010 | 1.475 | 193 | A | 359 | $403,561 | Not provided | Not provided | Not provided | N/A | Structural | 2013 | Central Indian River Lagoon | Not provided | Not provided | Not provided | BMPTrains | yes | 117.6633 | 441.3812
22597 | City of Palm Bay | Central IRL | A | IR12-21 | 0.56 | 0.48 | 0.43634 | 8.1244 | 1.1002 | 3.545 | 0.48007 | 1440 | Cultural and Entertainment | PB-15 | Basin 3 Main Street, Improvements Channel Alignm* | Other structural BMP | 2,459.0 | 60% | 1,475.00 | 321.4 | 60% | 192.8 | 358.877 | City of Palm Bay | N/A | Basin 3 Main Street Improvements Channel Alignment | Not provided. | BMP Treatment Train | Completed | 2010 | 1.475 | 193 | A | 359 | $403,561 | Not provided | Not provided | Not provided | N/A | Structural | 2013 | Central Indian River Lagoon | Not provided | Not provided | Not provided | BMPTrains | yes | 170.6402 | 1765.8254
22598 | City of Palm Bay | Central IRL | A | IR12-21 | 0.56 | 0.48 | 0.026402 | 11.3318 | 1.5631 | 0.29918 | 0.041268 | 1410 | Retail Sales and Services | PB-15 | Basin 3 Main Street, Improvements Channel Alignm* | Other structural BMP | 2,459.0 | 60% | 1,475.00 | 321.4 | 60% | 192.8 | 358.877 | City of Palm Bay | N/A | Basin 3 Main Street Improvements Channel Alignment | Not provided. | BMP Treatment Train | Completed | 2010 | 1.475 | 193 | A | 359 | $403,561 | Not provided | Not provided | Not provided | N/A | Structural | 2013 | Central Indian River Lagoon | Not provided | Not provided | Not provided | BMPTrains | yes | 61.9087 | 106.8449
22599 | City of Palm Bay | Central IRL | A | IR12-21 | 0.56 | 0.48 | 0.11472 | 11.3318 | 1.5631 | 1.3 | 0.17932 | 1210 | Fixed Single Family Units | PB-15 | Basin 3 Main Street, Improvements Channel Alignm* | Other structural BMP | 2,459.0 | 60% | 1,475.00 | 321.4 | 60% | 192.8 | 358.877 | City of Palm Bay | N/A | Basin 3 Main Street Improvements Channel Alignment | Not provided. | BMP Treatment Train | Completed | 2010 | 1.475 | 193 | A | 359 | $403,561 | Not provided | Not provided | Not provided | N/A | Structural | 2013 | Central Indian River Lagoon | Not provided | Not provided | Not provided | BMPTrains | yes | 99.7653 | 464.2728
22600 | City of Palm Bay | Central IRL | A | IR12-21 | 0.56 | 0.48 | 0.43878 | 11.3318 | 1.5631 | 4.9722 | 0.68585 | 1420 | Wholesale Sales and Services <Excluding warehouses associated with industrial use> | PB-15 | Basin 3 Main Street, Improvements Channel Alignm* | Other structural BMP | 2,459.0 | 60% | 1,475.00 | 321.4 | 60% | 192.8 | 358.877 | City of Palm Bay | N/A | Basin 3 Main Street Improvements Channel Alignment | Not provided. | BMP Treatment Train | Completed | 2010 | 1.475 | 193 | A | 359 | $403,561 | Not provided | Not provided | Not provided | N/A | Structural | 2013 | Central Indian River Lagoon | Not provided | Not provided | Not provided | BMPTrains | yes | 184.792 | 1775.698
22601 | City of Palm Bay | Central IRL | A | IR12-21 | 0.56 | 0.48 | 0.037853 | 11.3318 | 1.5631 | 0.42894 | 0.059166 | 1320 | Mobile Home Units | PB-15 | Basin 3 Main Street, Improvements Channel Alignm* | Other structural BMP | 2,459.0 | 60% | 1,475.00 | 321.4 | 60% | 192.8 | 358.877 | City of Palm Bay | N/A | Basin 3 Main Street Improvements Channel Alignment | Not provided. | BMP Treatment Train | Completed | 2010 | 1.475 | 193 | A | 359 | $403,561 | Not provided | Not provided | Not provided | N/A | Structural | 2013 | Central Indian River Lagoon | Not provided | Not provided | Not provided | BMPTrains | yes | 49.5244 | 153.1844
22602 | City of Palm Bay | Central IRL | A | IR12-21 | 0.56 | 0.48 | 0.17441 | 9.2857 | 1.357 | 1.6195 | 0.23668 | 1200 | Residential, Medium Density-Two-five dwellingunits per acre | PB-15 | Basin 3 Main Street, Improvements Channel Alignm* | Other structural BMP | 2,459.0 | 60% | 1,475.00 | 321.4 | 60% | 192.8 | 358.877 | City of Palm Bay | N/A | Basin 3 Main Street Improvements Channel Alignment | Not provided. | BMP Treatment Train | Completed | 2010 | 1.475 | 193 | A | 359 | $403,561 | Not provided | Not provided | Not provided | N/A | Structural | 2013 | Central Indian River Lagoon | Not provided | Not provided | Not provided | BMPTrains | yes | 130.4426 | 705.8121
22603 | City of Palm Bay | Central IRL | A | IR12-21 | 0.56 | 0.48 | 0.050694 | 9.2857 | 1.357 | 0.47073 | 0.068794 | 1410 | Retail Sales and Services | PB-15 | Basin 3 Main Street, Improvements Channel Alignm* | Other structural BMP | 2,459.0 | 60% | 1,475.00 | 321.4 | 60% | 192.8 | 358.877 | City of Palm Bay | N/A | Basin 3 Main Street Improvements Channel Alignment | Not provided. | BMP Treatment Train | Completed | 2010 | 1.475 | 193 | A | 359 | $403,561 | Not provided | Not provided | Not provided | N/A | Structural | 2013 | Central Indian River Lagoon | Not provided | Not provided | Not provided | BMPTrains | yes | 66.4672 | 205.1533
22604 | City of Palm Bay | Central IRL | A | IR12-21 | 0.56 | 0.48 | 0.016749 | 9.2857 | 1.357 | 0.15553 | 0.022729 | 1210 | Fixed Single Family Units | PB-15 | Basin 3 Main Street, Improvements Channel Alignm* | Other structural BMP | 2,459.0 | 60% | 1,475.00 | 321.4 | 60% | 192.8 | 358.877 | City of Palm Bay | N/A | Basin 3 Main Street Improvements Channel Alignment | Not provided. | BMP Treatment Train | Completed | 2010 | 1.475 | 193 | A | 359 | $403,561 | Not provided | Not provided | Not provided | N/A | Structural | 2013 | Central Indian River Lagoon | Not provided | Not provided | Not provided | BMPTrains | yes | 43.4216 | 67.7816
22605 | City of Palm Bay | Central IRL | A | IR12-21 | 0.56 | 0.48 | 0.37591 | 9.2857 | 1.357 | 3.4906 | 0.51012 | 1210 | Fixed Single Family Units | PB-15 | Basin 3 Main Street, Improvements Channel Alignm* | Other structural BMP | 2,459.0 | 60% | 1,475.00 | 321.4 | 60% | 192.8 | 358.877 | City of Palm Bay | N/A | Basin 3 Main Street Improvements Channel Alignment | Not provided. | BMP Treatment Train | Completed | 2010 | 1.475 | 193 | A | 359 | $403,561 | Not provided | Not provided | Not provided | N/A | Structural | 2013 | Central Indian River Lagoon | Not provided | Not provided | Not provided | BMPTrains | yes | 161.1085 | 1521.2531
22606 | City of Palm Bay | Central IRL | A | IR12-21 | 0.56 | 0.48 | 0.016947 | 6.0942 | 0.87273 | 0.10328 | 0.01479 | 1200 | Residential, Medium Density-Two-five dwellingunits per acre | PB-15 | Basin 3 Main Street, Improvements Channel Alignm* | Other structural BMP | 2,459.0 | 60% | 1,475.00 | 321.4 | 60% | 192.8 | 358.877 | City of Palm Bay | N/A | Basin 3 Main Street Improvements Channel Alignment | Not provided. | BMP Treatment Train | Completed | 2010 | 1.475 | 193 | A | 359 | $403,561 | Not provided | Not provided | Not provided | N/A | Structural | 2013 | Central Indian River Lagoon | Not provided | Not provided | Not provided | BMPTrains | yes | 42.9913 | 68.5818
22607 | Agricultural Lands | Central IRL | A | IR12-21 | 0.56 | 0.48 | 0.49639 | 6.0942 | 0.87273 | 3.0251 | 0.43321 | 2130 | Woodland Pasture | PB-15 | Basin 3 Main Street, Improvements Channel Alignm* | Other structural BMP | 2,459.0 | 60% | 1,475.00 | 321.4 | 60% | 192.8 | 358.877 | City of Palm Bay | N/A | Basin 3 Main Street Improvements Channel Alignment | Not provided. | BMP Treatment Train | Completed | 2010 | 1.475 | 193 | A | 359 | $403,561 | Not provided | Not provided | Not provided | N/A | Structural | 2013 | Central Indian River Lagoon | Not provided | Not provided | Not provided | BMPTrains | yes | 185.6815 | 2008.8038
22608 | Agricultural Lands | Central IRL | A | IR12-21 | 0.56 | 0.48 | 0.10443 | 6.0942 | 0.87273 | 0.63642 | 0.09114 | 2110 | Improved Pasture | PB-15 | Basin 3 Main Street, Improvements Channel Alignm* | Other structural BMP | 2,459.0 | 60% | 1,475.00 | 321.4 | 60% | 192.8 | 358.877 | City of Palm Bay | N/A | Basin 3 Main Street Improvements Channel Alignment | Not provided. | BMP Treatment Train | Completed | 2010 | 1.475 | 193 | A | 359 | $403,561 | Not provided | Not provided | Not provided | N/A | Structural | 2013 | Central Indian River Lagoon | Not provided | Not provided | Not provided | BMPTrains | yes | 100.7491 | 422.6144
22609 | City of Palm Bay | Central IRL | A | IR12-21 | 0.56 | 0.48 | 0.14449 | 7.6838 | 1.0894 | 1.1102 | 0.1574 | 1550 | Other Light Industrial | PB-15 | Basin 3 Main Street, Improvements Channel Alignm* | Other structural BMP | 2,459.0 | 60% | 1,475.00 | 321.4 | 60% | 192.8 | 358.877 | City of Palm Bay | N/A | Basin 3 Main Street Improvements Channel Alignment | Not provided. | BMP Treatment Train | Completed | 2010 | 1.475 | 193 | A | 359 | $403,561 | Not provided | Not provided | Not provided | N/A | Structural | 2013 | Central Indian River Lagoon | Not provided | Not provided | Not provided | BMPTrains | yes | 108.2386 | 584.7229
22610 | City of Palm Bay | Central IRL | A | IR12-21 | 0.56 | 0.48 | 0.022292 | 7.6838 | 1.0894 | 0.17129 | 0.024284 | 1420 | Wholesale Sales and Services <Excluding warehouses associated with industrial use> | PB-15 | Basin 3 Main Street, Improvements Channel Alignm* | Other structural BMP | 2,459.0 | 60% | 1,475.00 | 321.4 | 60% | 192.8 | 358.877 | City of Palm Bay | N/A | Basin 3 Main Street Improvements Channel Alignment | Not provided. | BMP Treatment Train | Completed | 2010 | 1.475 | 193 | A | 359 | $403,561 | Not provided | Not provided | Not provided | N/A | Structural | 2013 | Central Indian River Lagoon | Not provided | Not provided | Not provided | BMPTrains | yes | 44.3579 | 90.2121
22611 | City of Palm Bay | Central IRL | A | IR12-21 | 0.56 | 0.48 | 0.45098 | 7.6838 | 1.0894 | 3.4653 | 0.49129 | 1520 | Timber Processing | PB-15 | Basin 3 Main Street, Improvements Channel Alignm* | Other structural BMP | 2,459.0 | 60% | 1,475.00 | 321.4 | 60% | 192.8 | 358.877 | City of Palm Bay | N/A | Basin 3 Main Street Improvements Channel Alignment | Not provided. | BMP Treatment Train | Completed | 2010 | 1.475 | 193 | A | 359 | $403,561 | Not provided | Not provided | Not provided | N/A | Structural | 2013 | Central Indian River Lagoon | Not provided | Not provided | Not provided | BMPTrains | yes | 181.0407 | 1825.0649
22612 | City of Palm Bay | Central IRL | A | IR12-21 | 0.56 | 0.48 | 0.13915 | 8.1194 | 1.1247 | 1.1298 | 0.15651 | 1420 | Wholesale Sales and Services <Excluding warehouses associated with industrial use> | PB-15 | Basin 3 Main Street, Improvements Channel Alignm* | Other structural BMP | 2,459.0 | 60% | 1,475.00 | 321.4 | 60% | 192.8 | 358.877 | City of Palm Bay | N/A | Basin 3 Main Street Improvements Channel Alignment | Not provided. | BMP Treatment Train | Completed | 2010 | 1.475 | 193 | A | 359 | $403,561 | Not provided | Not provided | Not provided | N/A | Structural | 2013 | Central Indian River Lagoon | Not provided | Not provided | Not provided | BMPTrains | yes | 122.532 | 563.1265
22613 | City of Palm Bay | Central IRL | A | IR12-21 | 0.56 | 0.48 | 0.47785 | 8.1194 | 1.1247 | 3.8798 | 0.53745 | 1550 | Other Light Industrial | PB-15 | Basin 3 Main Street, Improvements Channel Alignm* | Other structural BMP | 2,459.0 | 60% | 1,475.00 | 321.4 | 60% | 192.8 | 358.877 | City of Palm Bay | N/A | Basin 3 Main Street Improvements Channel Alignment | Not provided. | BMP Treatment Train | Completed | 2010 | 1.475 | 193 | A | 359 | $403,561 | Not provided | Not provided | Not provided | N/A | Structural | 2013 | Central Indian River Lagoon | Not provided | Not provided | Not provided | BMPTrains | yes | 177.0777 | 1933.7761
22614 | City of Palm Bay | Central IRL | A | IR12-21 | 0.56 | 0.48 | 0.34573 | 9.3822 | 1.3894 | 3.2437 | 0.48037 | 1200 | Residential, Medium Density-Two-five dwellingunits per acre | PB-15 | Basin 3 Main Street, Improvements Channel Alignm* | Other structural BMP | 2,459.0 | 60% | 1,475.00 | 321.4 | 60% | 192.8 | 358.877 | City of Palm Bay | N/A | Basin 3 Main Street Improvements Channel Alignment | Not provided. | BMP Treatment Train | Completed | 2010 | 1.475 | 193 | A | 359 | $403,561 | Not provided | Not provided | Not provided | N/A | Structural | 2013 | Central Indian River Lagoon | Not provided | Not provided | Not provided | BMPTrains | yes | 220.1252 | 1399.1275
22615 | City of Palm Bay | Central IRL | A | IR12-21 | 0.56 | 0.48 | 0.098596 | 9.3822 | 1.3894 | 0.92505 | 0.13699 | 1210 | Fixed Single Family Units | PB-15 | Basin 3 Main Street, Improvements Channel Alignm* | Other structural BMP | 2,459.0 | 60% | 1,475.00 | 321.4 | 60% | 192.8 | 358.877 | City of Palm Bay | N/A | Basin 3 Main Street Improvements Channel Alignment | Not provided. | BMP Treatment Train | Completed | 2010 | 1.475 | 193 | A | 359 | $403,561 | Not provided | Not provided | Not provided | N/A | Structural | 2013 | Central Indian River Lagoon | Not provided | Not provided | Not provided | BMPTrains | yes | 97.5383 | 399.003
22616 | City of Palm Bay | Central IRL | A | IR12-21 | 0.56 | 0.48 | 0.012659 | 9.3822 | 1.3894 | 0.11877 | 0.017589 | 1330 | Residential, High density; Multiple Dwelling Units, Low Rise <Two stories or less> | PB-15 | Basin 3 Main Street, Improvements Channel Alignm* | Other structural BMP | 2,459.0 | 60% | 1,475.00 | 321.4 | 60% | 192.8 | 358.877 | City of Palm Bay | N/A | Basin 3 Main Street Improvements Channel Alignment | Not provided. | BMP Treatment Train | Completed | 2010 | 1.475 | 193 | A | 359 | $403,561 | Not provided | Not provided | Not provided | N/A | Structural | 2013 | Central Indian River Lagoon | Not provided | Not provided | Not provided | BMPTrains | yes | 34.014 | 51.2289
22617 | City of Palm Bay | Central IRL | A | IR12-21 | 0.56 | 0.48 | 0.15374 | 9.3822 | 1.3894 | 1.4424 | 0.21361 | 1210 | Fixed Single Family Units | PB-15 | Basin 3 Main Street, Improvements Channel Alignm* | Other structural BMP | 2,459.0 | 60% | 1,475.00 | 321.4 | 60% | 192.8 | 358.877 | City of Palm Bay | N/A | Basin 3 Main Street Improvements Channel Alignment | Not provided. | BMP Treatment Train | Completed | 2010 | 1.475 | 193 | A | 359 | $403,561 | Not provided | Not provided | Not provided | N/A | Structural | 2013 | Central Indian River Lagoon | Not provided | Not provided | Not provided | BMPTrains | yes | 109.3747 | 622.1524
22618 | City of Palm Bay | Central IRL | A | IR12-21 | 0.56 | 0.48 | 0.0047273 | 9.3822 | 1.3894 | 0.044353 | 0.0065683 | 1210 | Fixed Single Family Units | PB-15 | Basin 3 Main Street, Improvements Channel Alignm* | Other structural BMP | 2,459.0 | 60% | 1,475.00 | 321.4 | 60% | 192.8 | 358.877 | City of Palm Bay | N/A | Basin 3 Main Street Improvements Channel Alignment | Not provided. | BMP Treatment Train | Completed | 2010 | 1.475 | 193 | A | 359 | $403,561 | Not provided | Not provided | Not provided | N/A | Structural | 2013 | Central Indian River Lagoon | Not provided | Not provided | Not provided | BMPTrains | yes | 21.4967 | 19.1309
22619 | City of Palm Bay | Central IRL | A | IR12-21 | 0.56 | 0.48 | 0.0023122 | 9.3822 | 1.3894 | 0.021694 | 0.0032127 | 1210 | Fixed Single Family Units | PB-15 | Basin 3 Main Street, Improvements Channel Alignm* | Other structural BMP | 2,459.0 | 60% | 1,475.00 | 321.4 | 60% | 192.8 | 358.877 | City of Palm Bay | N/A | Basin 3 Main Street Improvements Channel Alignment | Not provided. | BMP Treatment Train | Completed | 2010 | 1.475 | 193 | A | 359 | $403,561 | Not provided | Not provided | Not provided | N/A | Structural | 2013 | Central Indian River Lagoon | Not provided | Not provided | Not provided | BMPTrains | yes | 15.9122 | 9.3572
22620 | City of Palm Bay | Central IRL | A | IR12-21 | 0.56 | 0.48 | 0.0014086 | 7.442 | 1.053 | 0.010483 | 0.0014832 | 1200 | Residential, Medium Density-Two-five dwellingunits per acre | PB-15 | Basin 3 Main Street, Improvements Channel Alignm* | Other structural BMP | 2,459.0 | 60% | 1,475.00 | 321.4 | 60% | 192.8 | 358.877 | City of Palm Bay | N/A | Basin 3 Main Street Improvements Channel Alignment | Not provided. | BMP Treatment Train | Completed | 2010 | 1.475 | 193 | A | 359 | $403,561 | Not provided | Not provided | Not provided | N/A | Structural | 2013 | Central Indian River Lagoon | Not provided | Not provided | Not provided | BMPTrains | yes | 14.6804 | 5.7006
22621 | City of Palm Bay | Central IRL | A | IR12-21 | 0.56 | 0.48 | 0.08417 | 7.442 | 1.053 | 0.6264 | 0.088627 | 1200 | Residential, Medium Density-Two-five dwellingunits per acre | PB-15 | Basin 3 Main Street, Improvements Channel Alignm* | Other structural BMP | 2,459.0 | 60% | 1,475.00 | 321.4 | 60% | 192.8 | 358.877 | City of Palm Bay | N/A | Basin 3 Main Street Improvements Channel Alignment | Not provided. | BMP Treatment Train | Completed | 2010 | 1.475 | 193 | A | 359 | $403,561 | Not provided | Not provided | Not provided | N/A | Structural | 2013 | Central Indian River Lagoon | Not provided | Not provided | Not provided | BMPTrains | yes | 85.6557 | 340.6237
22622 | Natural Lands | Central IRL | A | IR12-21 | 0.56 | 0.48 | 0.30885 | 7.442 | 1.053 | 2.2984 | 0.3252 | 4340 | Hardwood Conifer Mixed | PB-15 | Basin 3 Main Street, Improvements Channel Alignm* | Other structural BMP | 2,459.0 | 60% | 1,475.00 | 321.4 | 60% | 192.8 | 358.877 | City of Palm Bay | N/A | Basin 3 Main Street Improvements Channel Alignment | Not provided. | BMP Treatment Train | Completed | 2010 | 1.475 | 193 | A | 359 | $403,561 | Not provided | Not provided | Not provided | N/A | Structural | 2013 | Central Indian River Lagoon | Not provided | Not provided | Not provided | BMPTrains | yes | 150.0166 | 1249.8555
22623 | Natural Lands | Central IRL | A | IR12-21 | 0.56 | 0.48 | 0.021019 | 7.442 | 1.053 | 0.15643 | 0.022132 | 6410 | Freshwater marshes | PB-15 | Basin 3 Main Street, Improvements Channel Alignm* | Other structural BMP | 2,459.0 | 60% | 1,475.00 | 321.4 | 60% | 192.8 | 358.877 | City of Palm Bay | N/A | Basin 3 Main Street Improvements Channel Alignment | Not provided. | BMP Treatment Train | Completed | 2010 | 1.475 | 193 | A | 359 | $403,561 | Not provided | Not provided | Not provided | N/A | Structural | 2013 | Central Indian River Lagoon | Not provided | Not provided | Not provided | BMPTrains | yes | 39.6596 | 85.0623
22624 | City of Palm Bay | Central IRL | A | IR12-21 | 0.56 | 0.48 | 0.20232 | 7.442 | 1.053 | 1.5057 | 0.21303 | 1210 | Fixed Single Family Units | PB-15 | Basin 3 Main Street, Improvements Channel Alignm* | Other structural BMP | 2,459.0 | 60% | 1,475.00 | 321.4 | 60% | 192.8 | 358.877 | City of Palm Bay | N/A | Basin 3 Main Street Improvements Channel Alignment | Not provided. | BMP Treatment Train | Completed | 2010 | 1.475 | 193 | A | 359 | $403,561 | Not provided | Not provided | Not provided | N/A | Structural | 2013 | Central Indian River Lagoon | Not provided | Not provided | Not provided | BMPTrains | yes | 134.9448 | 818.7579
22625 | City of Palm Bay | Central IRL | A | IR12-21 | 0.56 | 0.48 | 0.1412 | 9.8762 | 1.3261 | 1.3946 | 0.18725 | 1400 | Commercial and Services | PB-15 | Basin 3 Main Street, Improvements Channel Alignm* | Other structural BMP | 2,459.0 | 60% | 1,475.00 | 321.4 | 60% | 192.8 | 358.877 | City of Palm Bay | N/A | Basin 3 Main Street Improvements Channel Alignment | Not provided. | BMP Treatment Train | Completed | 2010 | 1.475 | 193 | A | 359 | $403,561 | Not provided | Not provided | Not provided | N/A | Structural | 2013 | Central Indian River Lagoon | Not provided | Not provided | Not provided | BMPTrains | yes | 222.8578 | 571.4307
22626 | City of Palm Bay | Central IRL | A | IR12-21 | 0.56 | 0.48 | 0.050362 | 9.8762 | 1.3261 | 0.49739 | 0.066787 | 1410 | Retail Sales and Services | PB-15 | Basin 3 Main Street, Improvements Channel Alignm* | Other structural BMP | 2,459.0 | 60% | 1,475.00 | 321.4 | 60% | 192.8 | 358.877 | City of Palm Bay | N/A | Basin 3 Main Street Improvements Channel Alignment | Not provided. | BMP Treatment Train | Completed | 2010 | 1.475 | 193 | A | 359 | $403,561 | Not provided | Not provided | Not provided | N/A | Structural | 2013 | Central Indian River Lagoon | Not provided | Not provided | Not provided | BMPTrains | yes | 108.1527 | 203.8098
22627 | City of Palm Bay | Central IRL | A | IR12-21 | 0.56 | 0.48 | 0.4262 | 9.8762 | 1.3261 | 4.2092 | 0.56519 | 1420 | Wholesale Sales and Services <Excluding warehouses associated with industrial use> | PB-15 | Basin 3 Main Street, Improvements Channel Alignm* | Other structural BMP | 2,459.0 | 60% | 1,475.00 | 321.4 | 60% | 192.8 | 358.877 | City of Palm Bay | N/A | Basin 3 Main Street Improvements Channel Alignment | Not provided. | BMP Treatment Train | Completed | 2010 | 1.475 | 193 | A | 359 | $403,561 | Not provided | Not provided | Not provided | N/A | Structural | 2013 | Central Indian River Lagoon | Not provided | Not provided | Not provided | BMPTrains | yes | 168.9906 | 1724.7596
22628 | City of Palm Bay | Central IRL | A | IR12-21 | 0.56 | 0.48 | 0.126 | 10.1795 | 1.7364 | 1.2826 | 0.21879 | 1200 | Residential, Medium Density-Two-five dwellingunits per acre | PB-15 | Basin 3 Main Street, Improvements Channel Alignm* | Other structural BMP | 2,459.0 | 60% | 1,475.00 | 321.4 | 60% | 192.8 | 358.877 | City of Palm Bay | N/A | Basin 3 Main Street Improvements Channel Alignment | Not provided. | BMP Treatment Train | Completed | 2010 | 1.475 | 193 | A | 359 | $403,561 | Not provided | Not provided | Not provided | N/A | Structural | 2013 | Central Indian River Lagoon | Not provided | Not provided | Not provided | BMPTrains | yes | 91.2014 | 509.9085
22629 | City of Palm Bay | Central IRL | A | IR12-21 | 0.56 | 0.48 | 0.29737 | 10.1795 | 1.7364 | 3.0271 | 0.51636 | 1320 | Mobile Home Units | PB-15 | Basin 3 Main Street, Improvements Channel Alignm* | Other structural BMP | 2,459.0 | 60% | 1,475.00 | 321.4 | 60% | 192.8 | 358.877 | City of Palm Bay | N/A | Basin 3 Main Street Improvements Channel Alignment | Not provided. | BMP Treatment Train | Completed | 2010 | 1.475 | 193 | A | 359 | $403,561 | Not provided | Not provided | Not provided | N/A | Structural | 2013 | Central Indian River Lagoon | Not provided | Not provided | Not provided | BMPTrains | yes | 148.1363 | 1203.4039
22630 | City of Palm Bay | Central IRL | A | IR12-21 | 0.56 | 0.48 | 0.19439 | 10.1795 | 1.7364 | 1.9788 | 0.33755 | 1210 | Fixed Single Family Units | PB-15 | Basin 3 Main Street, Improvements Channel Alignm* | Other structural BMP | 2,459.0 | 60% | 1,475.00 | 321.4 | 60% | 192.8 | 358.877 | City of Palm Bay | N/A | Basin 3 Main Street Improvements Channel Alignment | Not provided. | BMP Treatment Train | Completed | 2010 | 1.475 | 193 | A | 359 | $403,561 | Not provided | Not provided | Not provided | N/A | Structural | 2013 | Central Indian River Lagoon | Not provided | Not provided | Not provided | BMPTrains | yes | 112.5408 | 786.6873
22631 | Natural Lands | Central IRL | A | IR12-21 | 0.56 | 0.48 | 0.23809 | 6.8227 | 0.74748 | 1.6244 | 0.17796 | 3200 | Shrub and Brushland | PB-15 | Basin 3 Main Street, Improvements Channel Alignm* | Other structural BMP | 2,459.0 | 60% | 1,475.00 | 321.4 | 60% | 192.8 | 358.877 | City of Palm Bay | N/A | Basin 3 Main Street Improvements Channel Alignment | Not provided. | BMP Treatment Train | Completed | 2010 | 1.475 | 193 | A | 359 | $403,561 | Not provided | Not provided | Not provided | N/A | Structural | 2013 | Central Indian River Lagoon | Not provided | Not provided | Not provided | BMPTrains | yes | 227.82 | 963.5022
22632 | Natural Lands | Central IRL | A | IR12-21 | 0.56 | 0.48 | 0.37968 | 6.8227 | 0.74748 | 2.5904 | 0.2838 | 6410 | Freshwater marshes | PB-15 | Basin 3 Main Street, Improvements Channel Alignm* | Other structural BMP | 2,459.0 | 60% | 1,475.00 | 321.4 | 60% | 192.8 | 358.877 | City of Palm Bay | N/A | Basin 3 Main Street Improvements Channel Alignment | Not provided. | BMP Treatment Train | Completed | 2010 | 1.475 | 193 | A | 359 | $403,561 | Not provided | Not provided | Not provided | N/A | Structural | 2013 | Central Indian River Lagoon | Not provided | Not provided | Not provided | BMPTrains | yes | 170.6582 | 1536.4978
22633 | City of Palm Bay | Central IRL | A | IR12-21 | 0.56 | 0.48 | 0.2619 | 7.2647 | 0.88668 | 1.9026 | 0.23222 | 1550 | Other Light Industrial | PB-15 | Basin 3 Main Street, Improvements Channel Alignm* | Other structural BMP | 2,459.0 | 60% | 1,475.00 | 321.4 | 60% | 192.8 | 358.877 | City of Palm Bay | N/A | Basin 3 Main Street Improvements Channel Alignment | Not provided. | BMP Treatment Train | Completed | 2010 | 1.475 | 193 | A | 359 | $403,561 | Not provided | Not provided | Not provided | N/A | Structural | 2013 | Central Indian River Lagoon | Not provided | Not provided | Not provided | BMPTrains | yes | 133.1646 | 1059.852
22634 | City of Palm Bay | Central IRL | A | IR12-21 | 0.56 | 0.48 | 0.064095 | 7.2647 | 0.88668 | 0.46563 | 0.056832 | 1550 | Other Light Industrial | PB-15 | Basin 3 Main Street, Improvements Channel Alignm* | Other structural BMP | 2,459.0 | 60% | 1,475.00 | 321.4 | 60% | 192.8 | 358.877 | City of Palm Bay | N/A | Basin 3 Main Street Improvements Channel Alignment | Not provided. | BMP Treatment Train | Completed | 2010 | 1.475 | 193 | A | 359 | $403,561 | Not provided | Not provided | Not provided | N/A | Structural | 2013 | Central Indian River Lagoon | Not provided | Not provided | Not provided | BMPTrains | yes | 111.9843 | 259.3853
22635 | Natural Lands | Central IRL | A | IR12-21 | 0.56 | 0.48 | 0.25997 | 7.2647 | 0.88668 | 1.8886 | 0.23051 | 4110 | Pine flatwoods | PB-15 | Basin 3 Main Street, Improvements Channel Alignm* | Other structural BMP | 2,459.0 | 60% | 1,475.00 | 321.4 | 60% | 192.8 | 358.877 | City of Palm Bay | N/A | Basin 3 Main Street Improvements Channel Alignment | Not provided. | BMP Treatment Train | Completed | 2010 | 1.475 | 193 | A | 359 | $403,561 | Not provided | Not provided | Not provided | N/A | Structural | 2013 | Central Indian River Lagoon | Not provided | Not provided | Not provided | BMPTrains | yes | 139.8487 | 1052.0756
22636 | City of Palm Bay | Central IRL | A | IR12-21 | 0.56 | 0.48 | 0.031799 | 7.2647 | 0.88668 | 0.23101 | 0.028196 | 1520 | Timber Processing | PB-15 | Basin 3 Main Street, Improvements Channel Alignm* | Other structural BMP | 2,459.0 | 60% | 1,475.00 | 321.4 | 60% | 192.8 | 358.877 | City of Palm Bay | N/A | Basin 3 Main Street Improvements Channel Alignment | Not provided. | BMP Treatment Train | Completed | 2010 | 1.475 | 193 | A | 359 | $403,561 | Not provided | Not provided | Not provided | N/A | Structural | 2013 | Central Indian River Lagoon | Not provided | Not provided | Not provided | BMPTrains | yes | 63.3728 | 128.6871
22637 | City of Palm Bay | Central IRL | A | IR12-21 | 0.56 | 0.48 | 0.5758 | 9.5966 | 1.4179 | 5.5258 | 0.81642 | 1200 | Residential, Medium Density-Two-five dwellingunits per acre | PB-15 | Basin 3 Main Street, Improvements Channel Alignm* | Other structural BMP | 2,459.0 | 60% | 1,475.00 | 321.4 | 60% | 192.8 | 358.877 | City of Palm Bay | N/A | Basin 3 Main Street Improvements Channel Alignment | Not provided. | BMP Treatment Train | Completed | 2010 | 1.475 | 193 | A | 359 | $403,561 | Not provided | Not provided | Not provided | N/A | Structural | 2013 | Central Indian River Lagoon | Not provided | Not provided | Not provided | BMPTrains | yes | 199.7925 | 2330.1804
22638 | City of Palm Bay | Central IRL | A | IR12-21 | 0.56 | 0.48 | 0.014628 | 9.5966 | 1.4179 | 0.14038 | 0.020741 | 1520 | Timber Processing | PB-15 | Basin 3 Main Street, Improvements Channel Alignm* | Other structural BMP | 2,459.0 | 60% | 1,475.00 | 321.4 | 60% | 192.8 | 358.877 | City of Palm Bay | N/A | Basin 3 Main Street Improvements Channel Alignment | Not provided. | BMP Treatment Train | Completed | 2010 | 1.475 | 193 | A | 359 | $403,561 | Not provided | Not provided | Not provided | N/A | Structural | 2013 | Central Indian River Lagoon | Not provided | Not provided | Not provided | BMPTrains | yes | 40.7776 | 59.1987
22639 | City of Palm Bay | Central IRL | A | IR12-21 | 0.56 | 0.48 | 0.027335 | 9.5966 | 1.4179 | 0.26232 | 0.038758 | 1210 | Fixed Single Family Units | PB-15 | Basin 3 Main Street, Improvements Channel Alignm* | Other structural BMP | 2,459.0 | 60% | 1,475.00 | 321.4 | 60% | 192.8 | 358.877 | City of Palm Bay | N/A | Basin 3 Main Street Improvements Channel Alignment | Not provided. | BMP Treatment Train | Completed | 2010 | 1.475 | 193 | A | 359 | $403,561 | Not provided | Not provided | Not provided | N/A | Structural | 2013 | Central Indian River Lagoon | Not provided | Not provided | Not provided | BMPTrains | yes | 43.1227 | 110.6209
22640 | City of Palm Bay | Central IRL | A | IR12-21 | 0.56 | 0.48 | 0.14254 | 11.9046 | 1.5704 | 1.6969 | 0.22384 | 1420 | Wholesale Sales and Services <Excluding warehouses associated with industrial use> | PB-15 | Basin 3 Main Street, Improvements Channel Alignm* | Other structural BMP | 2,459.0 | 60% | 1,475.00 | 321.4 | 60% | 192.8 | 358.877 | City of Palm Bay | N/A | Basin 3 Main Street Improvements Channel Alignment | Not provided. | BMP Treatment Train | Completed | 2010 | 1.475 | 193 | A | 359 | $403,561 | Not provided | Not provided | Not provided | N/A | Structural | 2013 | Central Indian River Lagoon | Not provided | Not provided | Not provided | BMPTrains | yes | 96.3335 | 576.8302
22641 | City of Palm Bay | Central IRL | A | IR12-21 | 0.56 | 0.48 | 0.13537 | 11.9046 | 1.5704 | 1.6116 | 0.21259 | 1420 | Wholesale Sales and Services <Excluding warehouses associated with industrial use> | PB-15 | Basin 3 Main Street, Improvements Channel Alignm* | Other structural BMP | 2,459.0 | 60% | 1,475.00 | 321.4 | 60% | 192.8 | 358.877 | City of Palm Bay | N/A | Basin 3 Main Street Improvements Channel Alignment | Not provided. | BMP Treatment Train | Completed | 2010 | 1.475 | 193 | A | 359 | $403,561 | Not provided | Not provided | Not provided | N/A | Structural | 2013 | Central Indian River Lagoon | Not provided | Not provided | Not provided | BMPTrains | yes | 93.7175 | 547.8418
22642 | City of Palm Bay | Central IRL | A | IR12-21 | 0.56 | 0.48 | 0.33985 | 11.9046 | 1.5704 | 4.0458 | 0.5337 | 1420 | Wholesale Sales and Services <Excluding warehouses associated with industrial use> | PB-15 | Basin 3 Main Street, Improvements Channel Alignm* | Other structural BMP | 2,459.0 | 60% | 1,475.00 | 321.4 | 60% | 192.8 | 358.877 | City of Palm Bay | N/A | Basin 3 Main Street Improvements Channel Alignment | Not provided. | BMP Treatment Train | Completed | 2010 | 1.475 | 193 | A | 359 | $403,561 | Not provided | Not provided | Not provided | N/A | Structural | 2013 | Central Indian River Lagoon | Not provided | Not provided | Not provided | BMPTrains | yes | 155.0373 | 1375.328
22643 | City of Palm Bay | Central IRL | A | IR12-21 | 0.56 | 0.48 | 0.26772 | 9.4623 | 1.3157 | 2.5332 | 0.35223 | 1550 | Other Light Industrial | PB-15 | Basin 3 Main Street, Improvements Channel Alignm* | Other structural BMP | 2,459.0 | 60% | 1,475.00 | 321.4 | 60% | 192.8 | 358.877 | City of Palm Bay | N/A | Basin 3 Main Street Improvements Channel Alignment | Not provided. | BMP Treatment Train | Completed | 2010 | 1.475 | 193 | A | 359 | $403,561 | Not provided | Not provided | Not provided | N/A | Structural | 2013 | Central Indian River Lagoon | Not provided | Not provided | Not provided | BMPTrains | yes | 160.6755 | 1083.4109
22644 | City of Palm Bay | Central IRL | A | IR12-21 | 0.56 | 0.48 | 0.21365 | 9.4623 | 1.3157 | 2.0216 | 0.28109 | 1420 | Wholesale Sales and Services <Excluding warehouses associated with industrial use> | PB-15 | Basin 3 Main Street, Improvements Channel Alignm* | Other structural BMP | 2,459.0 | 60% | 1,475.00 | 321.4 | 60% | 192.8 | 358.877 | City of Palm Bay | N/A | Basin 3 Main Street Improvements Channel Alignment | Not provided. | BMP Treatment Train | Completed | 2010 | 1.475 | 193 | A | 359 | $403,561 | Not provided | Not provided | Not provided | N/A | Structural | 2013 | Central Indian River Lagoon | Not provided | Not provided | Not provided | BMPTrains | yes | 127.0283 | 864.5997
22645 | City of Palm Bay | Central IRL | A | IR12-21 | 0.56 | 0.48 | 0.030925 | 9.4623 | 1.3157 | 0.29262 | 0.040688 | 1430 | Professional Services | PB-15 | Basin 3 Main Street, Improvements Channel Alignm* | Other structural BMP | 2,459.0 | 60% | 1,475.00 | 321.4 | 60% | 192.8 | 358.877 | City of Palm Bay | N/A | Basin 3 Main Street Improvements Channel Alignment | Not provided. | BMP Treatment Train | Completed | 2010 | 1.475 | 193 | A | 359 | $403,561 | Not provided | Not provided | Not provided | N/A | Structural | 2013 | Central Indian River Lagoon | Not provided | Not provided | Not provided | BMPTrains | yes | 52.5533 | 125.1481
22646 | City of Palm Bay | Central IRL | A | IR12-21 | 0.56 | 0.48 | 0.10547 | 9.4623 | 1.3157 | 0.99804 | 0.13877 | 1550 | Other Light Industrial | PB-15 | Basin 3 Main Street, Improvements Channel Alignm* | Other structural BMP | 2,459.0 | 60% | 1,475.00 | 321.4 | 60% | 192.8 | 358.877 | City of Palm Bay | N/A | Basin 3 Main Street Improvements Channel Alignment | Not provided. | BMP Treatment Train | Completed | 2010 | 1.475 | 193 | A | 359 | $403,561 | Not provided | Not provided | Not provided | N/A | Structural | 2013 | Central Indian River Lagoon | Not provided | Not provided | Not provided | BMPTrains | yes | 90.1937 | 426.8413
22647 | City of Palm Bay | Central IRL | A | IR12-21 | 0.56 | 0.48 | 0.031967 | 10.8764 | 1.4808 | 0.34768 | 0.047337 | 1300 | Residential, High Density | PB-15 | Basin 3 Main Street, Improvements Channel Alignm* | Other structural BMP | 2,459.0 | 60% | 1,475.00 | 321.4 | 60% | 192.8 | 358.877 | City of Palm Bay | N/A | Basin 3 Main Street Improvements Channel Alignment | Not provided. | BMP Treatment Train | Completed | 2010 | 1.475 | 193 | A | 359 | $403,561 | Not provided | Not provided | Not provided | N/A | Structural | 2013 | Central Indian River Lagoon | Not provided | Not provided | Not provided | BMPTrains | yes | 50.4723 | 129.3641
22648 | City of Palm Bay | Central IRL | A | IR12-21 | 0.56 | 0.48 | 0.3667 | 10.8764 | 1.4808 | 3.9884 | 0.54302 | 1400 | Commercial and Services | PB-15 | Basin 3 Main Street, Improvements Channel Alignm* | Other structural BMP | 2,459.0 | 60% | 1,475.00 | 321.4 | 60% | 192.8 | 358.877 | City of Palm Bay | N/A | Basin 3 Main Street Improvements Channel Alignment | Not provided. | BMP Treatment Train | Completed | 2010 | 1.475 | 193 | A | 359 | $403,561 | Not provided | Not provided | Not provided | N/A | Structural | 2013 | Central Indian River Lagoon | Not provided | Not provided | Not provided | BMPTrains | yes | 252.2061 | 1483.9889
22649 | City of Palm Bay | Central IRL | A | IR12-21 | 0.56 | 0.48 | 0.010648 | 10.8764 | 1.4808 | 0.11581 | 0.015768 | 1410 | Retail Sales and Services | PB-15 | Basin 3 Main Street, Improvements Channel Alignm* | Other structural BMP | 2,459.0 | 60% | 1,475.00 | 321.4 | 60% | 192.8 | 358.877 | City of Palm Bay | N/A | Basin 3 Main Street Improvements Channel Alignment | Not provided. | BMP Treatment Train | Completed | 2010 | 1.475 | 193 | A | 359 | $403,561 | Not provided | Not provided | Not provided | N/A | Structural | 2013 | Central Indian River Lagoon | Not provided | Not provided | Not provided | BMPTrains | yes | 28.4639 | 43.0906
22650 | City of Palm Bay | Central IRL | A | IR12-21 | 0.56 | 0.48 | 0.20624 | 10.8764 | 1.4808 | 2.2431 | 0.3054 | 1420 | Wholesale Sales and Services <Excluding warehouses associated with industrial use> | PB-15 | Basin 3 Main Street, Improvements Channel Alignm* | Other structural BMP | 2,459.0 | 60% | 1,475.00 | 321.4 | 60% | 192.8 | 358.877 | City of Palm Bay | N/A | Basin 3 Main Street Improvements Channel Alignment | Not provided. | BMP Treatment Train | Completed | 2010 | 1.475 | 193 | A | 359 | $403,561 | Not provided | Not provided | Not provided | N/A | Structural | 2013 | Central Indian River Lagoon | Not provided | Not provided | Not provided | BMPTrains | yes | 121.1922 | 834.6212
22651 | City of Palm Bay | Central IRL | A | IR12-21 | 0.56 | 0.48 | 0.002208 | 10.8764 | 1.4808 | 0.024015 | 0.0032696 | 1420 | Wholesale Sales and Services <Excluding warehouses associated with industrial use> | PB-15 | Basin 3 Main Street, Improvements Channel Alignm* | Other structural BMP | 2,459.0 | 60% | 1,475.00 | 321.4 | 60% | 192.8 | 358.877 | City of Palm Bay | N/A | Basin 3 Main Street Improvements Channel Alignment | Not provided. | BMP Treatment Train | Completed | 2010 | 1.475 | 193 | A | 359 | $403,561 | Not provided | Not provided | Not provided | N/A | Structural | 2013 | Central Indian River Lagoon | Not provided | Not provided | Not provided | BMPTrains | yes | 15.7669 | 8.9353
22652 | City of Palm Bay | Central IRL | A | IR12-21 | 0.56 | 0.48 | 0.2037 | 7.8527 | 1.1561 | 1.5996 | 0.23549 | 1550 | Other Light Industrial | PB-15 | Basin 3 Main Street, Improvements Channel Alignm* | Other structural BMP | 2,459.0 | 60% | 1,475.00 | 321.4 | 60% | 192.8 | 358.877 | City of Palm Bay | N/A | Basin 3 Main Street Improvements Channel Alignment | Not provided. | BMP Treatment Train | Completed | 2010 | 1.475 | 193 | A | 359 | $403,561 | Not provided | Not provided | Not provided | N/A | Structural | 2013 | Central Indian River Lagoon | Not provided | Not provided | Not provided | BMPTrains | yes | 132.9811 | 824.3476
22653 | City of Palm Bay | Central IRL | A | IR12-21 | 0.56 | 0.48 | 0.41406 | 7.8527 | 1.1561 | 3.2515 | 0.47869 | 1550 | Other Light Industrial | PB-15 | Basin 3 Main Street, Improvements Channel Alignm* | Other structural BMP | 2,459.0 | 60% | 1,475.00 | 321.4 | 60% | 192.8 | 358.877 | City of Palm Bay | N/A | Basin 3 Main Street Improvements Channel Alignment | Not provided. | BMP Treatment Train | Completed | 2010 | 1.475 | 193 | A | 359 | $403,561 | Not provided | Not provided | Not provided | N/A | Structural | 2013 | Central Indian River Lagoon | Not provided | Not provided | Not provided | BMPTrains | yes | 167.0333 | 1675.6524
22654 | City of Palm Bay | Central IRL | A | IR12-21 | 0.56 | 0.48 | 0.0054235 | 6.4947 | 0.90875 | 0.035224 | 0.0049286 | 1200 | Residential, Medium Density-Two-five dwellingunits per acre | PB-15 | Basin 3 Main Street, Improvements Channel Alignm* | Other structural BMP | 2,459.0 | 60% | 1,475.00 | 321.4 | 60% | 192.8 | 358.877 | City of Palm Bay | N/A | Basin 3 Main Street Improvements Channel Alignment | Not provided. | BMP Treatment Train | Completed | 2010 | 1.475 | 193 | A | 359 | $403,561 | Not provided | Not provided | Not provided | N/A | Structural | 2013 | Central Indian River Lagoon | Not provided | Not provided | Not provided | BMPTrains | yes | 21.2762 | 21.9481
22655 | Natural Lands | Central IRL | A | IR12-21 | 0.56 | 0.48 | 0.46682 | 6.4947 | 0.90875 | 3.0318 | 0.42422 | 4340 | Hardwood Conifer Mixed | PB-15 | Basin 3 Main Street, Improvements Channel Alignm* | Other structural BMP | 2,459.0 | 60% | 1,475.00 | 321.4 | 60% | 192.8 | 358.877 | City of Palm Bay | N/A | Basin 3 Main Street Improvements Channel Alignment | Not provided. | BMP Treatment Train | Completed | 2010 | 1.475 | 193 | A | 359 | $403,561 | Not provided | Not provided | Not provided | N/A | Structural | 2013 | Central Indian River Lagoon | Not provided | Not provided | Not provided | BMPTrains | yes | 219.197 | 1889.1336
22656 | Natural Lands | Central IRL | A | IR12-21 | 0.56 | 0.48 | 0.0063353 | 6.4947 | 0.90875 | 0.041146 | 0.0057572 | 4340 | Hardwood Conifer Mixed | PB-15 | Basin 3 Main Street, Improvements Channel Alignm* | Other structural BMP | 2,459.0 | 60% | 1,475.00 | 321.4 | 60% | 192.8 | 358.877 | City of Palm Bay | N/A | Basin 3 Main Street Improvements Channel Alignment | Not provided. | BMP Treatment Train | Completed | 2010 | 1.475 | 193 | A | 359 | $403,561 | Not provided | Not provided | Not provided | N/A | Structural | 2013 | Central Indian River Lagoon | Not provided | Not provided | Not provided | BMPTrains | yes | 31.3394 | 25.6382
22657 | City of Palm Bay | Central IRL | A | IR12-21 | 0.56 | 0.48 | 0.13869 | 6.4947 | 0.90875 | 0.90076 | 0.12604 | 1210 | Fixed Single Family Units | PB-15 | Basin 3 Main Street, Improvements Channel Alignm* | Other structural BMP | 2,459.0 | 60% | 1,475.00 | 321.4 | 60% | 192.8 | 358.877 | City of Palm Bay | N/A | Basin 3 Main Street Improvements Channel Alignment | Not provided. | BMP Treatment Train | Completed | 2010 | 1.475 | 193 | A | 359 | $403,561 | Not provided | Not provided | Not provided | N/A | Structural | 2013 | Central Indian River Lagoon | Not provided | Not provided | Not provided | BMPTrains | yes | 92.6414 | 561.2632
22658 | City of Palm Bay | Central IRL | A | IR12-21 | 0.56 | 0.48 | 0.00049841 | 6.4947 | 0.90875 | 0.003237 | 0.00045293 | 1210 | Fixed Single Family Units | PB-15 | Basin 3 Main Street, Improvements Channel Alignm* | Other structural BMP | 2,459.0 | 60% | 1,475.00 | 321.4 | 60% | 192.8 | 358.877 | City of Palm Bay | N/A | Basin 3 Main Street Improvements Channel Alignment | Not provided. | BMP Treatment Train | Completed | 2010 | 1.475 | 193 | A | 359 | $403,561 | Not provided | Not provided | Not provided | N/A | Structural | 2013 | Central Indian River Lagoon | Not provided | Not provided | Not provided | BMPTrains | yes | 7.8908 | 2.017
22659 | City of Palm Bay | Central IRL | A | IR12-21 | 0.56 | 0.48 | 0.17443 | 11.9464 | 1.5754 | 2.0838 | 0.27479 | 1420 | Wholesale Sales and Services <Excluding warehouses associated with industrial use> | PB-15 | Basin 3 Main Street, Improvements Channel Alignm* | Other structural BMP | 2,459.0 | 60% | 1,475.00 | 321.4 | 60% | 192.8 | 358.877 | City of Palm Bay | N/A | Basin 3 Main Street Improvements Channel Alignment | Not provided. | BMP Treatment Train | Completed | 2010 | 1.475 | 193 | A | 359 | $403,561 | Not provided | Not provided | Not provided | N/A | Structural | 2013 | Central Indian River Lagoon | Not provided | Not provided | Not provided | BMPTrains | yes | 115.0062 | 705.877
22660 | City of Palm Bay | Central IRL | A | IR12-21 | 0.56 | 0.48 | 0.0043522 | 11.7777 | 1.5551 | 0.051258 | 0.0067681 | 1420 | Wholesale Sales and Services <Excluding warehouses associated with industrial use> | PB-15 | Basin 3 Main Street, Improvements Channel Alignm* | Other structural BMP | 2,459.0 | 60% | 1,475.00 | 321.4 | 60% | 192.8 | 358.877 | City of Palm Bay | N/A | Basin 3 Main Street Improvements Channel Alignment | Not provided. | BMP Treatment Train | Completed | 2010 | 1.475 | 193 | A | 359 | $403,561 | Not provided | Not provided | Not provided | N/A | Structural | 2013 | Central Indian River Lagoon | Not provided | Not provided | Not provided | BMPTrains | yes | 20.2639 | 17.6126
22661 | City of Palm Bay | Central IRL | A | IR12-21 | 0.56 | 0.48 | 0.073866 | 7.2401 | 0.95352 | 0.5348 | 0.070433 | 1550 | Other Light Industrial | PB-15 | Basin 3 Main Street, Improvements Channel Alignm* | Other structural BMP | 2,459.0 | 60% | 1,475.00 | 321.4 | 60% | 192.8 | 358.877 | City of Palm Bay | N/A | Basin 3 Main Street Improvements Channel Alignment | Not provided. | BMP Treatment Train | Completed | 2010 | 1.475 | 193 | A | 359 | $403,561 | Not provided | Not provided | Not provided | N/A | Structural | 2013 | Central Indian River Lagoon | Not provided | Not provided | Not provided | BMPTrains | yes | 139.6393 | 298.927
22662 | City of Palm Bay | Central IRL | A | IR12-21 | 0.56 | 0.48 | 0.19371 | 7.2401 | 0.95352 | 1.4025 | 0.1847 | 7400 | Disturbed land | PB-15 | Basin 3 Main Street, Improvements Channel Alignm* | Other structural BMP | 2,459.0 | 60% | 1,475.00 | 321.4 | 60% | 192.8 | 358.877 | City of Palm Bay | N/A | Basin 3 Main Street Improvements Channel Alignment | Not provided. | BMP Treatment Train | Completed | 2010 | 1.475 | 193 | A | 359 | $403,561 | Not provided | Not provided | Not provided | N/A | Structural | 2013 | Central Indian River Lagoon | Not provided | Not provided | Not provided | BMPTrains | yes | 158.4877 | 783.9116
22663 | City of Palm Bay | Central IRL | A | IR12-21 | 0.56 | 0.48 | 0.02112 | 7.2401 | 0.95352 | 0.15291 | 0.020138 | 8370 | Surface Water Collection Basin | PB-15 | Basin 3 Main Street, Improvements Channel Alignm* | Other structural BMP | 2,459.0 | 60% | 1,475.00 | 321.4 | 60% | 192.8 | 358.877 | City of Palm Bay | N/A | Basin 3 Main Street Improvements Channel Alignment | Not provided. | BMP Treatment Train | Completed | 2010 | 1.475 | 193 | A | 359 | $403,561 | Not provided | Not provided | Not provided | N/A | Structural | 2013 | Central Indian River Lagoon | Not provided | Not provided | Not provided | BMPTrains | yes | 50.4502 | 85.4676
22664 | City of Palm Bay | Central IRL | A | IR12-21 | 0.56 | 0.48 | 0.32907 | 7.2401 | 0.95352 | 2.3825 | 0.31377 | 1420 | Wholesale Sales and Services <Excluding warehouses associated with industrial use> | PB-15 | Basin 3 Main Street, Improvements Channel Alignm* | Other structural BMP | 2,459.0 | 60% | 1,475.00 | 321.4 | 60% | 192.8 | 358.877 | City of Palm Bay | N/A | Basin 3 Main Street Improvements Channel Alignment | Not provided. | BMP Treatment Train | Completed | 2010 | 1.475 | 193 | A | 359 | $403,561 | Not provided | Not provided | Not provided | N/A | Structural | 2013 | Central Indian River Lagoon | Not provided | Not provided | Not provided | BMPTrains | yes | 160.0607 | 1331.6937
22665 | City of Palm Bay | Central IRL | A | IR12-21 | 0.56 | 0.48 | 0.48079 | 11.184 | 1.9928 | 5.3771 | 0.9581 | 1320 | Mobile Home Units | PB-15 | Basin 3 Main Street, Improvements Channel Alignm* | Other structural BMP | 2,459.0 | 60% | 1,475.00 | 321.4 | 60% | 192.8 | 358.877 | City of Palm Bay | N/A | Basin 3 Main Street Improvements Channel Alignment | Not provided. | BMP Treatment Train | Completed | 2010 | 1.475 | 193 | A | 359 | $403,561 | Not provided | Not provided | Not provided | N/A | Structural | 2013 | Central Indian River Lagoon | Not provided | Not provided | Not provided | BMPTrains | yes | 177.8275 | 1945.6792
22666 | City of Palm Bay | Central IRL | A | IR12-21 | 0.56 | 0.48 | 0.13698 | 11.184 | 1.9928 | 1.5319 | 0.27296 | 1410 | Retail Sales and Services | PB-15 | Basin 3 Main Street, Improvements Channel Alignm* | Other structural BMP | 2,459.0 | 60% | 1,475.00 | 321.4 | 60% | 192.8 | 358.877 | City of Palm Bay | N/A | Basin 3 Main Street Improvements Channel Alignment | Not provided. | BMP Treatment Train | Completed | 2010 | 1.475 | 193 | A | 359 | $403,561 | Not provided | Not provided | Not provided | N/A | Structural | 2013 | Central Indian River Lagoon | Not provided | Not provided | Not provided | BMPTrains | yes | 122.1732 | 554.3208
22667 | City of Palm Bay | Central IRL | A | IR12-21 | 0.56 | 0.48 | 0.26284 | 9.591 | 1.3355 | 2.5209 | 0.35102 | 1420 | Wholesale Sales and Services <Excluding warehouses associated with industrial use> | PB-15 | Basin 3 Main Street, Improvements Channel Alignm* | Other structural BMP | 2,459.0 | 60% | 1,475.00 | 321.4 | 60% | 192.8 | 358.877 | City of Palm Bay | N/A | Basin 3 Main Street Improvements Channel Alignment | Not provided. | BMP Treatment Train | Completed | 2010 | 1.475 | 193 | A | 359 | $403,561 | Not provided | Not provided | Not provided | N/A | Structural | 2013 | Central Indian River Lagoon | Not provided | Not provided | Not provided | BMPTrains | yes | 142.5541 | 1063.6731
22668 | City of Palm Bay | Central IRL | A | IR12-21 | 0.56 | 0.48 | 0.35492 | 9.591 | 1.3355 | 3.4041 | 0.474 | 1550 | Other Light Industrial | PB-15 | Basin 3 Main Street, Improvements Channel Alignm* | Other structural BMP | 2,459.0 | 60% | 1,475.00 | 321.4 | 60% | 192.8 | 358.877 | City of Palm Bay | N/A | Basin 3 Main Street Improvements Channel Alignment | Not provided. | BMP Treatment Train | Completed | 2010 | 1.475 | 193 | A | 359 | $403,561 | Not provided | Not provided | Not provided | N/A | Structural | 2013 | Central Indian River Lagoon | Not provided | Not provided | Not provided | BMPTrains | yes | 157.4603 | 1436.3269
22669 | City of Palm Bay | Central IRL | A | IR12-21 | 0.56 | 0.48 | 0.35035 | 9.3508 | 1.3746 | 3.2761 | 0.4816 | 1200 | Residential, Medium Density-Two-five dwellingunits per acre | PB-15 | Basin 3 Main Street, Improvements Channel Alignm* | Other structural BMP | 2,459.0 | 60% | 1,475.00 | 321.4 | 60% | 192.8 | 358.877 | City of Palm Bay | N/A | Basin 3 Main Street Improvements Channel Alignment | Not provided. | BMP Treatment Train | Completed | 2010 | 1.475 | 193 | A | 359 | $403,561 | Not provided | Not provided | Not provided | N/A | Structural | 2013 | Central Indian River Lagoon | Not provided | Not provided | Not provided | BMPTrains | yes | 195.4345 | 1417.8245
22670 | City of Palm Bay | Central IRL | A | IR12-21 | 0.56 | 0.48 | 0.26741 | 9.3508 | 1.3746 | 2.5005 | 0.36759 | 1210 | Fixed Single Family Units | PB-15 | Basin 3 Main Street, Improvements Channel Alignm* | Other structural BMP | 2,459.0 | 60% | 1,475.00 | 321.4 | 60% | 192.8 | 358.877 | City of Palm Bay | N/A | Basin 3 Main Street Improvements Channel Alignment | Not provided. | BMP Treatment Train | Completed | 2010 | 1.475 | 193 | A | 359 | $403,561 | Not provided | Not provided | Not provided | N/A | Structural | 2013 | Central Indian River Lagoon | Not provided | Not provided | Not provided | BMPTrains | yes | 136.5422 | 1082.1755
22671 | City of Palm Bay | Central IRL | A | IR12-21 | 0.56 | 0.48 | 0.014271 | 5.8355 | 0.80824 | 0.08328 | 0.011535 | 1200 | Residential, Medium Density-Two-five dwellingunits per acre | PB-15 | Basin 3 Main Street, Improvements Channel Alignm* | Other structural BMP | 2,459.0 | 60% | 1,475.00 | 321.4 | 60% | 192.8 | 358.877 | City of Palm Bay | N/A | Basin 3 Main Street Improvements Channel Alignment | Not provided. | BMP Treatment Train | Completed | 2010 | 1.475 | 193 | A | 359 | $403,561 | Not provided | Not provided | Not provided | N/A | Structural | 2013 | Central Indian River Lagoon | Not provided | Not provided | Not provided | BMPTrains | yes | 37.8027 | 57.7533
22672 | Agricultural Lands | Central IRL | A | IR12-21 | 0.56 | 0.48 | 0.21693 | 5.8355 | 0.80824 | 1.2659 | 0.17533 | 2130 | Woodland Pasture | PB-15 | Basin 3 Main Street, Improvements Channel Alignm* | Other structural BMP | 2,459.0 | 60% | 1,475.00 | 321.4 | 60% | 192.8 | 358.877 | City of Palm Bay | N/A | Basin 3 Main Street Improvements Channel Alignment | Not provided. | BMP Treatment Train | Completed | 2010 | 1.475 | 193 | A | 359 | $403,561 | Not provided | Not provided | Not provided | N/A | Structural | 2013 | Central Indian River Lagoon | Not provided | Not provided | Not provided | BMPTrains | yes | 129.5144 | 877.8863
22673 | Natural Lands | Central IRL | A | IR12-21 | 0.56 | 0.48 | 0.38656 | 5.8355 | 0.80824 | 2.2558 | 0.31243 | 3100 | Herbaceous Dry Prairie | PB-15 | Basin 3 Main Street, Improvements Channel Alignm* | Other structural BMP | 2,459.0 | 60% | 1,475.00 | 321.4 | 60% | 192.8 | 358.877 | City of Palm Bay | N/A | Basin 3 Main Street Improvements Channel Alignment | Not provided. | BMP Treatment Train | Completed | 2010 | 1.475 | 193 | A | 359 | $403,561 | Not provided | Not provided | Not provided | N/A | Structural | 2013 | Central Indian River Lagoon | Not provided | Not provided | Not provided | BMPTrains | yes | 170.0254 | 1564.3604
22674 | City of Palm Bay | Central IRL | A | IR12-21 | 0.56 | 0.48 | 0.61776 | 6.017 | 0.7136 | 3.7171 | 0.44084 | 7400 | Disturbed land | PB-15 | Basin 3 Main Street, Improvements Channel Alignm* | Other structural BMP | 2,459.0 | 60% | 1,475.00 | 321.4 | 60% | 192.8 | 358.877 | City of Palm Bay | N/A | Basin 3 Main Street Improvements Channel Alignment | Not provided. | BMP Treatment Train | Completed | 2010 | 1.475 | 193 | A | 359 | $403,561 | Not provided | Not provided | Not provided | N/A | Structural | 2013 | Central Indian River Lagoon | Not provided | Not provided | Not provided | BMPTrains | yes | 200 | 2500
22675 | City of Palm Bay | Central IRL | A | IR12-21 | 0.56 | 0.48 | 0.06952 | 10.1929 | 1.74 | 0.70861 | 0.12097 | 1200 | Residential, Medium Density-Two-five dwellingunits per acre | PB-15 | Basin 3 Main Street, Improvements Channel Alignm* | Other structural BMP | 2,459.0 | 60% | 1,475.00 | 321.4 | 60% | 192.8 | 358.877 | City of Palm Bay | N/A | Basin 3 Main Street Improvements Channel Alignment | Not provided. | BMP Treatment Train | Completed | 2010 | 1.475 | 193 | A | 359 | $403,561 | Not provided | Not provided | Not provided | N/A | Structural | 2013 | Central Indian River Lagoon | Not provided | Not provided | Not provided | BMPTrains | yes | 73.428 | 281.3372
22676 | City of Palm Bay | Central IRL | A | IR12-21 | 0.56 | 0.48 | 0.29914 | 10.1929 | 1.74 | 3.0492 | 0.52051 | 1320 | Mobile Home Units | PB-15 | Basin 3 Main Street, Improvements Channel Alignm* | Other structural BMP | 2,459.0 | 60% | 1,475.00 | 321.4 | 60% | 192.8 | 358.877 | City of Palm Bay | N/A | Basin 3 Main Street Improvements Channel Alignment | Not provided. | BMP Treatment Train | Completed | 2010 | 1.475 | 193 | A | 359 | $403,561 | Not provided | Not provided | Not provided | N/A | Structural | 2013 | Central Indian River Lagoon | Not provided | Not provided | Not provided | BMPTrains | yes | 148.4239 | 1210.5957
22677 | City of Palm Bay | Central IRL | A | IR12-21 | 0.56 | 0.48 | 0.19382 | 10.1929 | 1.74 | 1.9756 | 0.33724 | 1210 | Fixed Single Family Units | PB-15 | Basin 3 Main Street, Improvements Channel Alignm* | Other structural BMP | 2,459.0 | 60% | 1,475.00 | 321.4 | 60% | 192.8 | 358.877 | City of Palm Bay | N/A | Basin 3 Main Street Improvements Channel Alignment | Not provided. | BMP Treatment Train | Completed | 2010 | 1.475 | 193 | A | 359 | $403,561 | Not provided | Not provided | Not provided | N/A | Structural | 2013 | Central Indian River Lagoon | Not provided | Not provided | Not provided | BMPTrains | yes | 112.4075 | 784.3481
22678 | City of Palm Bay | Central IRL | A | IR12-21 | 0.56 | 0.48 | 0.055282 | 10.1929 | 1.74 | 0.56349 | 0.096191 | 1200 | Residential, Medium Density-Two-five dwellingunits per acre | PB-15 | Basin 3 Main Street, Improvements Channel Alignm* | Other structural BMP | 2,459.0 | 60% | 1,475.00 | 321.4 | 60% | 192.8 | 358.877 | City of Palm Bay | N/A | Basin 3 Main Street Improvements Channel Alignment | Not provided. | BMP Treatment Train | Completed | 2010 | 1.475 | 193 | A | 359 | $403,561 | Not provided | Not provided | Not provided | N/A | Structural | 2013 | Central Indian River Lagoon | Not provided | Not provided | Not provided | BMPTrains | yes | 68.8876 | 223.719
22679 | City of Palm Bay | Central IRL | A | IR12-21 | 0.56 | 0.48 | 0.36358 | 11.1349 | 1.5349 | 4.0484 | 0.55806 | 1420 | Wholesale Sales and Services <Excluding warehouses associated with industrial use> | PB-15 | Basin 3 Main Street, Improvements Channel Alignm* | Other structural BMP | 2,459.0 | 60% | 1,475.00 | 321.4 | 60% | 192.8 | 358.877 | City of Palm Bay | N/A | Basin 3 Main Street Improvements Channel Alignment | Not provided. | BMP Treatment Train | Completed | 2010 | 1.475 | 193 | A | 359 | $403,561 | Not provided | Not provided | Not provided | N/A | Structural | 2013 | Central Indian River Lagoon | Not provided | Not provided | Not provided | BMPTrains | yes | 158.8563 | 1471.3407
22680 | City of Palm Bay | Central IRL | A | IR12-21 | 0.56 | 0.48 | 0.026342 | 11.1349 | 1.5349 | 0.29332 | 0.040433 | 1210 | Fixed Single Family Units | PB-15 | Basin 3 Main Street, Improvements Channel Alignm* | Other structural BMP | 2,459.0 | 60% | 1,475.00 | 321.4 | 60% | 192.8 | 358.877 | City of Palm Bay | N/A | Basin 3 Main Street Improvements Channel Alignment | Not provided. | BMP Treatment Train | Completed | 2010 | 1.475 | 193 | A | 359 | $403,561 | Not provided | Not provided | Not provided | N/A | Structural | 2013 | Central Indian River Lagoon | Not provided | Not provided | Not provided | BMPTrains | yes | 51.1689 | 106.6033
22681 | City of Palm Bay | Central IRL | A | IR12-21 | 0.56 | 0.48 | 0.11549 | 11.1349 | 1.5349 | 1.286 | 0.17727 | 1210 | Fixed Single Family Units | PB-15 | Basin 3 Main Street, Improvements Channel Alignm* | Other structural BMP | 2,459.0 | 60% | 1,475.00 | 321.4 | 60% | 192.8 | 358.877 | City of Palm Bay | N/A | Basin 3 Main Street Improvements Channel Alignment | Not provided. | BMP Treatment Train | Completed | 2010 | 1.475 | 193 | A | 359 | $403,561 | Not provided | Not provided | Not provided | N/A | Structural | 2013 | Central Indian River Lagoon | Not provided | Not provided | Not provided | BMPTrains | yes | 86.6018 | 467.3779
22682 | City of Palm Bay | Central IRL | A | IR12-21 | 0.56 | 0.48 | 0.077723 | 11.1349 | 1.5349 | 0.86544 | 0.1193 | 1210 | Fixed Single Family Units | PB-15 | Basin 3 Main Street, Improvements Channel Alignm* | Other structural BMP | 2,459.0 | 60% | 1,475.00 | 321.4 | 60% | 192.8 | 358.877 | City of Palm Bay | N/A | Basin 3 Main Street Improvements Channel Alignment | Not provided. | BMP Treatment Train | Completed | 2010 | 1.475 | 193 | A | 359 | $403,561 | Not provided | Not provided | Not provided | N/A | Structural | 2013 | Central Indian River Lagoon | Not provided | Not provided | Not provided | BMPTrains | yes | 71.7813 | 314.5355
22683 | City of Palm Bay | Central IRL | A | IR12-21 | 0.56 | 0.48 | 0.03463 | 11.1349 | 1.5349 | 0.3856 | 0.053154 | 1210 | Fixed Single Family Units | PB-15 | Basin 3 Main Street, Improvements Channel Alignm* | Other structural BMP | 2,459.0 | 60% | 1,475.00 | 321.4 | 60% | 192.8 | 358.877 | City of Palm Bay | N/A | Basin 3 Main Street Improvements Channel Alignment | Not provided. | BMP Treatment Train | Completed | 2010 | 1.475 | 193 | A | 359 | $403,561 | Not provided | Not provided | Not provided | N/A | Structural | 2013 | Central Indian River Lagoon | Not provided | Not provided | Not provided | BMPTrains | yes | 55.0679 | 140.1425
22684 | City of Palm Bay | Central IRL | A | IR12-21 | 0.56 | 0.48 | 0.37868 | 9.4563 | 1.3945 | 3.5809 | 0.52808 | 1200 | Residential, Medium Density-Two-five dwellingunits per acre | PB-15 | Basin 3 Main Street, Improvements Channel Alignm* | Other structural BMP | 2,459.0 | 60% | 1,475.00 | 321.4 | 60% | 192.8 | 358.877 | City of Palm Bay | N/A | Basin 3 Main Street Improvements Channel Alignment | Not provided. | BMP Treatment Train | Completed | 2010 | 1.475 | 193 | A | 359 | $403,561 | Not provided | Not provided | Not provided | N/A | Structural | 2013 | Central Indian River Lagoon | Not provided | Not provided | Not provided | BMPTrains | yes | 197.9597 | 1532.4439
22685 | City of Palm Bay | Central IRL | A | IR12-21 | 0.56 | 0.48 | 0.23909 | 9.4563 | 1.3945 | 2.2609 | 0.33342 | 1210 | Fixed Single Family Units | PB-15 | Basin 3 Main Street, Improvements Channel Alignm* | Other structural BMP | 2,459.0 | 60% | 1,475.00 | 321.4 | 60% | 192.8 | 358.877 | City of Palm Bay | N/A | Basin 3 Main Street Improvements Channel Alignment | Not provided. | BMP Treatment Train | Completed | 2010 | 1.475 | 193 | A | 359 | $403,561 | Not provided | Not provided | Not provided | N/A | Structural | 2013 | Central Indian River Lagoon | Not provided | Not provided | Not provided | BMPTrains | yes | 128.1807 | 967.5561
22686 | City of Palm Bay | Central IRL | A | IR12-21 | 0.56 | 0.48 | 0.021582 | 9.3084 | 1.4048 | 0.2009 | 0.030319 | 1200 | Residential, Medium Density-Two-five dwellingunits per acre | PB-15 | Basin 3 Main Street, Improvements Channel Alignm* | Other structural BMP | 2,459.0 | 60% | 1,475.00 | 321.4 | 60% | 192.8 | 358.877 | City of Palm Bay | N/A | Basin 3 Main Street Improvements Channel Alignment | Not provided. | BMP Treatment Train | Completed | 2010 | 1.475 | 193 | A | 359 | $403,561 | Not provided | Not provided | Not provided | N/A | Structural | 2013 | Central Indian River Lagoon | Not provided | Not provided | Not provided | BMPTrains | yes | 39.8513 | 87.3405
22687 | City of Palm Bay | Central IRL | A | IR12-21 | 0.56 | 0.48 | 0.042446 | 9.3084 | 1.4048 | 0.39511 | 0.05963 | 1210 | Fixed Single Family Units | PB-15 | Basin 3 Main Street, Improvements Channel Alignm* | Other structural BMP | 2,459.0 | 60% | 1,475.00 | 321.4 | 60% | 192.8 | 358.877 | City of Palm Bay | N/A | Basin 3 Main Street Improvements Channel Alignment | Not provided. | BMP Treatment Train | Completed | 2010 | 1.475 | 193 | A | 359 | $403,561 | Not provided | Not provided | Not provided | N/A | Structural | 2013 | Central Indian River Lagoon | Not provided | Not provided | Not provided | BMPTrains | yes | 101.0899 | 171.7739
22688 | City of Palm Bay | Central IRL | A | IR12-21 | 0.56 | 0.48 | 0.0028052 | 9.3084 | 1.4048 | 0.026112 | 0.0039409 | 1330 | Residential, High density; Multiple Dwelling Units, Low Rise <Two stories or less> | PB-15 | Basin 3 Main Street, Improvements Channel Alignm* | Other structural BMP | 2,459.0 | 60% | 1,475.00 | 321.4 | 60% | 192.8 | 358.877 | City of Palm Bay | N/A | Basin 3 Main Street Improvements Channel Alignment | Not provided. | BMP Treatment Train | Completed | 2010 | 1.475 | 193 | A | 359 | $403,561 | Not provided | Not provided | Not provided | N/A | Structural | 2013 | Central Indian River Lagoon | Not provided | Not provided | Not provided | BMPTrains | yes | 13.4999 | 11.3524
22689 | City of Palm Bay | Central IRL | A | IR12-21 | 0.56 | 0.48 | 0.12649 | 9.3084 | 1.4048 | 1.1774 | 0.17769 | 1320 | Mobile Home Units | PB-15 | Basin 3 Main Street, Improvements Channel Alignm* | Other structural BMP | 2,459.0 | 60% | 1,475.00 | 321.4 | 60% | 192.8 | 358.877 | City of Palm Bay | N/A | Basin 3 Main Street Improvements Channel Alignment | Not provided. | BMP Treatment Train | Completed | 2010 | 1.475 | 193 | A | 359 | $403,561 | Not provided | Not provided | Not provided | N/A | Structural | 2013 | Central Indian River Lagoon | Not provided | Not provided | Not provided | BMPTrains | yes | 105.5097 | 511.877
22690 | City of Palm Bay | Central IRL | A | IR12-21 | 0.56 | 0.48 | 0.42444 | 9.3084 | 1.4048 | 3.9509 | 0.59627 | 1420 | Wholesale Sales and Services <Excluding warehouses associated with industrial use> | PB-15 | Basin 3 Main Street, Improvements Channel Alignm* | Other structural BMP | 2,459.0 | 60% | 1,475.00 | 321.4 | 60% | 192.8 | 358.877 | City of Palm Bay | N/A | Basin 3 Main Street Improvements Channel Alignment | Not provided. | BMP Treatment Train | Completed | 2010 | 1.475 | 193 | A | 359 | $403,561 | Not provided | Not provided | Not provided | N/A | Structural | 2013 | Central Indian River Lagoon | Not provided | Not provided | Not provided | BMPTrains | yes | 166.8055 | 1717.6562
22691 | City of Palm Bay | Central IRL | A | IR12-21 | 0.56 | 0.48 | 0.16747 | 8.064 | 1.1664 | 1.3505 | 0.19534 | 1200 | Residential, Medium Density-Two-five dwellingunits per acre | PB-15 | Basin 3 Main Street, Improvements Channel Alignm* | Other structural BMP | 2,459.0 | 60% | 1,475.00 | 321.4 | 60% | 192.8 | 358.877 | City of Palm Bay | N/A | Basin 3 Main Street Improvements Channel Alignment | Not provided. | BMP Treatment Train | Completed | 2010 | 1.475 | 193 | A | 359 | $403,561 | Not provided | Not provided | Not provided | N/A | Structural | 2013 | Central Indian River Lagoon | Not provided | Not provided | Not provided | BMPTrains | yes | 165.576 | 677.7233
22692 | Natural Lands | Central IRL | A | IR12-21 | 0.56 | 0.48 | 0.20184 | 8.064 | 1.1664 | 1.6276 | 0.23542 | 4340 | Hardwood Conifer Mixed | PB-15 | Basin 3 Main Street, Improvements Channel Alignm* | Other structural BMP | 2,459.0 | 60% | 1,475.00 | 321.4 | 60% | 192.8 | 358.877 | City of Palm Bay | N/A | Basin 3 Main Street Improvements Channel Alignment | Not provided. | BMP Treatment Train | Completed | 2010 | 1.475 | 193 | A | 359 | $403,561 | Not provided | Not provided | Not provided | N/A | Structural | 2013 | Central Indian River Lagoon | Not provided | Not provided | Not provided | BMPTrains | yes | 126.4815 | 816.8039
22693 | City of Palm Bay | Central IRL | A | IR12-21 | 0.56 | 0.48 | 0.1951 | 8.064 | 1.1664 | 1.5733 | 0.22757 | 1210 | Fixed Single Family Units | PB-15 | Basin 3 Main Street, Improvements Channel Alignm* | Other structural BMP | 2,459.0 | 60% | 1,475.00 | 321.4 | 60% | 192.8 | 358.877 | City of Palm Bay | N/A | Basin 3 Main Street Improvements Channel Alignment | Not provided. | BMP Treatment Train | Completed | 2010 | 1.475 | 193 | A | 359 | $403,561 | Not provided | Not provided | Not provided | N/A | Structural | 2013 | Central Indian River Lagoon | Not provided | Not provided | Not provided | BMPTrains | yes | 134.276 | 789.5371
22694 | City of Palm Bay | Central IRL | A | IR12-21 | 0.56 | 0.48 | 0.040843 | 8.064 | 1.1664 | 0.32936 | 0.04764 | 1210 | Fixed Single Family Units | PB-15 | Basin 3 Main Street, Improvements Channel Alignm* | Other structural BMP | 2,459.0 | 60% | 1,475.00 | 321.4 | 60% | 192.8 | 358.877 | City of Palm Bay | N/A | Basin 3 Main Street Improvements Channel Alignment | Not provided. | BMP Treatment Train | Completed | 2010 | 1.475 | 193 | A | 359 | $403,561 | Not provided | Not provided | Not provided | N/A | Structural | 2013 | Central Indian River Lagoon | Not provided | Not provided | Not provided | BMPTrains | yes | 67.5579 | 165.2869
22695 | City of Palm Bay | Central IRL | A | IR12-21 | 0.56 | 0.48 | 0.012516 | 8.064 | 1.1664 | 0.10093 | 0.014598 | 1210 | Fixed Single Family Units | PB-15 | Basin 3 Main Street, Improvements Channel Alignm* | Other structural BMP | 2,459.0 | 60% | 1,475.00 | 321.4 | 60% | 192.8 | 358.877 | City of Palm Bay | N/A | Basin 3 Main Street Improvements Channel Alignment | Not provided. | BMP Treatment Train | Completed | 2010 | 1.475 | 193 | A | 359 | $403,561 | Not provided | Not provided | Not provided | N/A | Structural | 2013 | Central Indian River Lagoon | Not provided | Not provided | Not provided | BMPTrains | yes | 29.2558 | 50.6488
22696 | City of Palm Bay | Central IRL | A | IR12-21 | 0.56 | 0.48 | 0.27348 | 6.2397 | 1.0781 | 1.7064 | 0.29483 | 1200 | Residential, Medium Density-Two-five dwellingunits per acre | PB-15 | Basin 3 Main Street, Improvements Channel Alignm* | Other structural BMP | 2,459.0 | 60% | 1,475.00 | 321.4 | 60% | 192.8 | 358.877 | City of Palm Bay | N/A | Basin 3 Main Street Improvements Channel Alignment | Not provided. | BMP Treatment Train | Completed | 2010 | 1.475 | 193 | A | 359 | $403,561 | Not provided | Not provided | Not provided | N/A | Structural | 2013 | Central Indian River Lagoon | Not provided | Not provided | Not provided | BMPTrains | yes | 155.2159 | 1106.7356
22697 | City of Palm Bay | Central IRL | A | IR12-21 | 0.56 | 0.48 | 0.043889 | 6.2397 | 1.0781 | 0.27385 | 0.047315 | 1400 | Commercial and Services | PB-15 | Basin 3 Main Street, Improvements Channel Alignm* | Other structural BMP | 2,459.0 | 60% | 1,475.00 | 321.4 | 60% | 192.8 | 358.877 | City of Palm Bay | N/A | Basin 3 Main Street Improvements Channel Alignment | Not provided. | BMP Treatment Train | Completed | 2010 | 1.475 | 193 | A | 359 | $403,561 | Not provided | Not provided | Not provided | N/A | Structural | 2013 | Central Indian River Lagoon | Not provided | Not provided | Not provided | BMPTrains | yes | 65.5277 | 177.6105
22698 | Natural Lands | Central IRL | A | IR12-21 | 0.56 | 0.48 | 0.014887 | 6.2397 | 1.0781 | 0.092887 | 0.016049 | 6460 | Mixed scrub-shrub wetland | PB-15 | Basin 3 Main Street, Improvements Channel Alignm* | Other structural BMP | 2,459.0 | 60% | 1,475.00 | 321.4 | 60% | 192.8 | 358.877 | City of Palm Bay | N/A | Basin 3 Main Street Improvements Channel Alignment | Not provided. | BMP Treatment Train | Completed | 2010 | 1.475 | 193 | A | 359 | $403,561 | Not provided | Not provided | Not provided | N/A | Structural | 2013 | Central Indian River Lagoon | Not provided | Not provided | Not provided | BMPTrains | yes | 35.1111 | 60.2439
22699 | City of Palm Bay | Central IRL | A | IR12-21 | 0.56 | 0.48 | 0.12089 | 6.2397 | 1.0781 | 0.75429 | 0.13032 | 8370 | Surface Water Collection Basin | PB-15 | Basin 3 Main Street, Improvements Channel Alignm* | Other structural BMP | 2,459.0 | 60% | 1,475.00 | 321.4 | 60% | 192.8 | 358.877 | City of Palm Bay | N/A | Basin 3 Main Street Improvements Channel Alignment | Not provided. | BMP Treatment Train | Completed | 2010 | 1.475 | 193 | A | 359 | $403,561 | Not provided | Not provided | Not provided | N/A | Structural | 2013 | Central Indian River Lagoon | Not provided | Not provided | Not provided | BMPTrains | yes | 97.942 | 489.2072
22700 | City of Palm Bay | Central IRL | A | IR12-21 | 0.56 | 0.48 | 0.043062 | 6.2397 | 1.0781 | 0.26869 | 0.046424 | 1320 | Mobile Home Units | PB-15 | Basin 3 Main Street, Improvements Channel Alignm* | Other structural BMP | 2,459.0 | 60% | 1,475.00 | 321.4 | 60% | 192.8 | 358.877 | City of Palm Bay | N/A | Basin 3 Main Street Improvements Channel Alignment | Not provided. | BMP Treatment Train | Completed | 2010 | 1.475 | 193 | A | 359 | $403,561 | Not provided | Not provided | Not provided | N/A | Structural | 2013 | Central Indian River Lagoon | Not provided | Not provided | Not provided | BMPTrains | yes | 65.7955 | 174.2657
22701 | City of Palm Bay | Central IRL | A | IR12-21 | 0.56 | 0.48 | 0.12146 | 6.2397 | 1.0781 | 0.75786 | 0.13094 | 1320 | Mobile Home Units | PB-15 | Basin 3 Main Street, Improvements Channel Alignm* | Other structural BMP | 2,459.0 | 60% | 1,475.00 | 321.4 | 60% | 192.8 | 358.877 | City of Palm Bay | N/A | Basin 3 Main Street Improvements Channel Alignment | Not provided. | BMP Treatment Train | Completed | 2010 | 1.475 | 193 | A | 359 | $403,561 | Not provided | Not provided | Not provided | N/A | Structural | 2013 | Central Indian River Lagoon | Not provided | Not provided | Not provided | BMPTrains | yes | 92.4124 | 491.5278
22702 | City of Palm Bay | Central IRL | A | IR12-21 | 0.56 | 0.48 | 0.00010117 | 6.2397 | 1.0781 | 0.00063125 | 0.00010907 | 1420 | Wholesale Sales and Services <Excluding warehouses associated with industrial use> | PB-15 | Basin 3 Main Street, Improvements Channel Alignm* | Other structural BMP | 2,459.0 | 60% | 1,475.00 | 321.4 | 60% | 192.8 | 358.877 | City of Palm Bay | N/A | Basin 3 Main Street Improvements Channel Alignment | Not provided. | BMP Treatment Train | Completed | 2010 | 1.475 | 193 | A | 359 | $403,561 | Not provided | Not provided | Not provided | N/A | Structural | 2013 | Central Indian River Lagoon | Not provided | Not provided | Not provided | BMPTrains | yes | 3.379 | 0.40941
22703 | City of Palm Bay | Central IRL | A | IR12-21 | 0.56 | 0.48 | 0.2334 | 12.0299 | 1.5864 | 2.8078 | 0.37027 | 1400 | Commercial and Services | PB-15 | Basin 3 Main Street, Improvements Channel Alignm* | Other structural BMP | 2,459.0 | 60% | 1,475.00 | 321.4 | 60% | 192.8 | 358.877 | City of Palm Bay | N/A | Basin 3 Main Street Improvements Channel Alignment | Not provided. | BMP Treatment Train | Completed | 2010 | 1.475 | 193 | A | 359 | $403,561 | Not provided | Not provided | Not provided | N/A | Structural | 2013 | Central Indian River Lagoon | Not provided | Not provided | Not provided | BMPTrains | yes | 137.7852 | 944.5306
22704 | City of Palm Bay | Central IRL | A | IR12-21 | 0.56 | 0.48 | 0.38436 | 12.0299 | 1.5864 | 4.6239 | 0.60977 | 1410 | Retail Sales and Services | PB-15 | Basin 3 Main Street, Improvements Channel Alignm* | Other structural BMP | 2,459.0 | 60% | 1,475.00 | 321.4 | 60% | 192.8 | 358.877 | City of Palm Bay | N/A | Basin 3 Main Street Improvements Channel Alignment | Not provided. | BMP Treatment Train | Completed | 2010 | 1.475 | 193 | A | 359 | $403,561 | Not provided | Not provided | Not provided | N/A | Structural | 2013 | Central Indian River Lagoon | Not provided | Not provided | Not provided | BMPTrains | yes | 162.2227 | 1555.4694
22705 | City of Palm Bay | Central IRL | A | IR12-21 | 0.56 | 0.48 | 0.30651 | 9.3508 | 1.3746 | 2.8661 | 0.42134 | 1200 | Residential, Medium Density-Two-five dwellingunits per acre | PB-15 | Basin 3 Main Street, Improvements Channel Alignm* | Other structural BMP | 2,459.0 | 60% | 1,475.00 | 321.4 | 60% | 192.8 | 358.877 | City of Palm Bay | N/A | Basin 3 Main Street Improvements Channel Alignment | Not provided. | BMP Treatment Train | Completed | 2010 | 1.475 | 193 | A | 359 | $403,561 | Not provided | Not provided | Not provided | N/A | Structural | 2013 | Central Indian River Lagoon | Not provided | Not provided | Not provided | BMPTrains | yes | 155.1384 | 1240.4032
22706 | City of Palm Bay | Central IRL | A | IR12-21 | 0.56 | 0.48 | 0.26254 | 9.3508 | 1.3746 | 2.455 | 0.36089 | 1210 | Fixed Single Family Units | PB-15 | Basin 3 Main Street, Improvements Channel Alignm* | Other structural BMP | 2,459.0 | 60% | 1,475.00 | 321.4 | 60% | 192.8 | 358.877 | City of Palm Bay | N/A | Basin 3 Main Street Improvements Channel Alignment | Not provided. | BMP Treatment Train | Completed | 2010 | 1.475 | 193 | A | 359 | $403,561 | Not provided | Not provided | Not provided | N/A | Structural | 2013 | Central Indian River Lagoon | Not provided | Not provided | Not provided | BMPTrains | yes | 138.895 | 1062.4632
22707 | City of Palm Bay | Central IRL | A | IR12-21 | 0.56 | 0.48 | 0.048713 | 9.3508 | 1.3746 | 0.4555 | 0.066962 | 1210 | Fixed Single Family Units | PB-15 | Basin 3 Main Street, Improvements Channel Alignm* | Other structural BMP | 2,459.0 | 60% | 1,475.00 | 321.4 | 60% | 192.8 | 358.877 | City of Palm Bay | N/A | Basin 3 Main Street Improvements Channel Alignment | Not provided. | BMP Treatment Train | Completed | 2010 | 1.475 | 193 | A | 359 | $403,561 | Not provided | Not provided | Not provided | N/A | Structural | 2013 | Central Indian River Lagoon | Not provided | Not provided | Not provided | BMPTrains | yes | 73.8449 | 197.1336
22708 | City of Palm Bay | Central IRL | A | IR12-21 | 0.56 | 0.48 | 0.46941 | 11.6396 | 1.6962 | 5.4638 | 0.79623 | 1420 | Wholesale Sales and Services <Excluding warehouses associated with industrial use> | PB-15 | Basin 3 Main Street, Improvements Channel Alignm* | Other structural BMP | 2,459.0 | 60% | 1,475.00 | 321.4 | 60% | 192.8 | 358.877 | City of Palm Bay | N/A | Basin 3 Main Street Improvements Channel Alignment | Not provided. | BMP Treatment Train | Completed | 2010 | 1.475 | 193 | A | 359 | $403,561 | Not provided | Not provided | Not provided | N/A | Structural | 2013 | Central Indian River Lagoon | Not provided | Not provided | Not provided | BMPTrains | yes | 175.9857 | 1899.6372
22709 | City of Palm Bay | Central IRL | A | IR12-21 | 0.56 | 0.48 | 0.14835 | 11.6396 | 1.6962 | 1.7268 | 0.25164 | 1320 | Mobile Home Units | PB-15 | Basin 3 Main Street, Improvements Channel Alignm* | Other structural BMP | 2,459.0 | 60% | 1,475.00 | 321.4 | 60% | 192.8 | 358.877 | City of Palm Bay | N/A | Basin 3 Main Street Improvements Channel Alignment | Not provided. | BMP Treatment Train | Completed | 2010 | 1.475 | 193 | A | 359 | $403,561 | Not provided | Not provided | Not provided | N/A | Structural | 2013 | Central Indian River Lagoon | Not provided | Not provided | Not provided | BMPTrains | yes | 124.0148 | 600.3628
22710 | City of Palm Bay | Central IRL | A | IR12-21 | 0.56 | 0.48 | 0.012671 | 5.9364 | 0.83936 | 0.07522 | 0.010636 | 1200 | Residential, Medium Density-Two-five dwellingunits per acre | PB-15 | Basin 3 Main Street, Improvements Channel Alignm* | Other structural BMP | 2,459.0 | 60% | 1,475.00 | 321.4 | 60% | 192.8 | 358.877 | City of Palm Bay | N/A | Basin 3 Main Street Improvements Channel Alignment | Not provided. | BMP Treatment Train | Completed | 2010 | 1.475 | 193 | A | 359 | $403,561 | Not provided | Not provided | Not provided | N/A | Structural | 2013 | Central Indian River Lagoon | Not provided | Not provided | Not provided | BMPTrains | yes | 37.3064 | 51.2778
22711 | Agricultural Lands | Central IRL | A | IR12-21 | 0.56 | 0.48 | 0.51632 | 5.9364 | 0.83936 | 3.0651 | 0.43338 | 2130 | Woodland Pasture | PB-15 | Basin 3 Main Street, Improvements Channel Alignm* | Other structural BMP | 2,459.0 | 60% | 1,475.00 | 321.4 | 60% | 192.8 | 358.877 | City of Palm Bay | N/A | Basin 3 Main Street Improvements Channel Alignment | Not provided. | BMP Treatment Train | Completed | 2010 | 1.475 | 193 | A | 359 | $403,561 | Not provided | Not provided | Not provided | N/A | Structural | 2013 | Central Indian River Lagoon | Not provided | Not provided | Not provided | BMPTrains | yes | 210.8533 | 2089.4793
22712 | City of Palm Bay | Central IRL | A | IR12-21 | 0.56 | 0.48 | 0.088771 | 5.9364 | 0.83936 | 0.52698 | 0.074511 | 7400 | Disturbed land | PB-15 | Basin 3 Main Street, Improvements Channel Alignm* | Other structural BMP | 2,459.0 | 60% | 1,475.00 | 321.4 | 60% | 192.8 | 358.877 | City of Palm Bay | N/A | Basin 3 Main Street Improvements Channel Alignment | Not provided. | BMP Treatment Train | Completed | 2010 | 1.475 | 193 | A | 359 | $403,561 | Not provided | Not provided | Not provided | N/A | Structural | 2013 | Central Indian River Lagoon | Not provided | Not provided | Not provided | BMPTrains | yes | 84.9846 | 359.243
22713 | City of Palm Bay | Central IRL | A | IR12-21 | 0.56 | 0.48 | 0.0067847 | 9.731 | 1.4515 | 0.066022 | 0.0098482 | 1200 | Residential, Medium Density-Two-five dwellingunits per acre | PB-15 | Basin 3 Main Street, Improvements Channel Alignm* | Other structural BMP | 2,459.0 | 60% | 1,475.00 | 321.4 | 60% | 192.8 | 358.877 | City of Palm Bay | N/A | Basin 3 Main Street Improvements Channel Alignment | Not provided. | BMP Treatment Train | Completed | 2010 | 1.475 | 193 | A | 359 | $403,561 | Not provided | Not provided | Not provided | N/A | Structural | 2013 | Central Indian River Lagoon | Not provided | Not provided | Not provided | BMPTrains | yes | 38.3262 | 27.4569
22714 | City of Palm Bay | Central IRL | A | IR12-21 | 0.56 | 0.48 | 0.00066574 | 9.731 | 1.4515 | 0.0064783 | 0.00096633 | 1320 | Mobile Home Units | PB-15 | Basin 3 Main Street, Improvements Channel Alignm* | Other structural BMP | 2,459.0 | 60% | 1,475.00 | 321.4 | 60% | 192.8 | 358.877 | City of Palm Bay | N/A | Basin 3 Main Street Improvements Channel Alignment | Not provided. | BMP Treatment Train | Completed | 2010 | 1.475 | 193 | A | 359 | $403,561 | Not provided | Not provided | Not provided | N/A | Structural | 2013 | Central Indian River Lagoon | Not provided | Not provided | Not provided | BMPTrains | yes | 6.7118 | 2.6941
22715 | City of Palm Bay | Central IRL | A | IR12-21 | 0.56 | 0.48 | 0.0084313 | 9.731 | 1.4515 | 0.082045 | 0.012238 | 1210 | Fixed Single Family Units | PB-15 | Basin 3 Main Street, Improvements Channel Alignm* | Other structural BMP | 2,459.0 | 60% | 1,475.00 | 321.4 | 60% | 192.8 | 358.877 | City of Palm Bay | N/A | Basin 3 Main Street Improvements Channel Alignment | Not provided. | BMP Treatment Train | Completed | 2010 | 1.475 | 193 | A | 359 | $403,561 | Not provided | Not provided | Not provided | N/A | Structural | 2013 | Central Indian River Lagoon | Not provided | Not provided | Not provided | BMPTrains | yes | 35.02 | 34.1203
22716 | City of Palm Bay | Central IRL | A | IR12-21 | 0.56 | 0.48 | 0.0099089 | 9.731 | 1.4515 | 0.096424 | 0.014383 | 1210 | Fixed Single Family Units | PB-15 | Basin 3 Main Street, Improvements Channel Alignm* | Other structural BMP | 2,459.0 | 60% | 1,475.00 | 321.4 | 60% | 192.8 | 358.877 | City of Palm Bay | N/A | Basin 3 Main Street Improvements Channel Alignment | Not provided. | BMP Treatment Train | Completed | 2010 | 1.475 | 193 | A | 359 | $403,561 | Not provided | Not provided | Not provided | N/A | Structural | 2013 | Central Indian River Lagoon | Not provided | Not provided | Not provided | BMPTrains | yes | 35.7837 | 40.1001
22717 | City of Palm Bay | Central IRL | A | IR12-21 | 0.56 | 0.48 | 0.13346 | 9.731 | 1.4515 | 1.2987 | 0.19372 | 1210 | Fixed Single Family Units | PB-15 | Basin 3 Main Street, Improvements Channel Alignm* | Other structural BMP | 2,459.0 | 60% | 1,475.00 | 321.4 | 60% | 192.8 | 358.877 | City of Palm Bay | N/A | Basin 3 Main Street Improvements Channel Alignment | Not provided. | BMP Treatment Train | Completed | 2010 | 1.475 | 193 | A | 359 | $403,561 | Not provided | Not provided | Not provided | N/A | Structural | 2013 | Central Indian River Lagoon | Not provided | Not provided | Not provided | BMPTrains | yes | 96.4699 | 540.0973
22718 | City of Palm Bay | Central IRL | A | IR12-21 | 0.56 | 0.48 | 0.077937 | 9.731 | 1.4515 | 0.75841 | 0.11313 | 1210 | Fixed Single Family Units | PB-15 | Basin 3 Main Street, Improvements Channel Alignm* | Other structural BMP | 2,459.0 | 60% | 1,475.00 | 321.4 | 60% | 192.8 | 358.877 | City of Palm Bay | N/A | Basin 3 Main Street Improvements Channel Alignment | Not provided. | BMP Treatment Train | Completed | 2010 | 1.475 | 193 | A | 359 | $403,561 | Not provided | Not provided | Not provided | N/A | Structural | 2013 | Central Indian River Lagoon | Not provided | Not provided | Not provided | BMPTrains | yes | 71.8957 | 315.4009
22719 | City of Palm Bay | Central IRL | A | IR12-21 | 0.56 | 0.48 | 0.014369 | 9.731 | 1.4515 | 0.13982 | 0.020856 | 1210 | Fixed Single Family Units | PB-15 | Basin 3 Main Street, Improvements Channel Alignm* | Other structural BMP | 2,459.0 | 60% | 1,475.00 | 321.4 | 60% | 192.8 | 358.877 | City of Palm Bay | N/A | Basin 3 Main Street Improvements Channel Alignment | Not provided. | BMP Treatment Train | Completed | 2010 | 1.475 | 193 | A | 359 | $403,561 | Not provided | Not provided | Not provided | N/A | Structural | 2013 | Central Indian River Lagoon | Not provided | Not provided | Not provided | BMPTrains | yes | 47.6985 | 58.1477
22720 | City of Palm Bay | Central IRL | A | IR12-21 | 0.56 | 0.48 | 0.468 | 10.9595 | 1.4537 | 5.129 | 0.68031 | 1400 | Commercial and Services | PB-15 | Basin 3 Main Street, Improvements Channel Alignm* | Other structural BMP | 2,459.0 | 60% | 1,475.00 | 321.4 | 60% | 192.8 | 358.877 | City of Palm Bay | N/A | Basin 3 Main Street Improvements Channel Alignment | Not provided. | BMP Treatment Train | Completed | 2010 | 1.475 | 193 | A | 359 | $403,561 | Not provided | Not provided | Not provided | N/A | Structural | 2013 | Central Indian River Lagoon | Not provided | Not provided | Not provided | BMPTrains | yes | 203.1049 | 1893.9318
22721 | City of Palm Bay | Central IRL | A | IR12-21 | 0.56 | 0.48 | 0.0005073 | 10.9595 | 1.4537 | 0.0055597 | 0.00073743 | 1200 | Residential, Medium Density-Two-five dwellingunits per acre | PB-15 | Basin 3 Main Street, Improvements Channel Alignm* | Other structural BMP | 2,459.0 | 60% | 1,475.00 | 321.4 | 60% | 192.8 | 358.877 | City of Palm Bay | N/A | Basin 3 Main Street Improvements Channel Alignment | Not provided. | BMP Treatment Train | Completed | 2010 | 1.475 | 193 | A | 359 | $403,561 | Not provided | Not provided | Not provided | N/A | Structural | 2013 | Central Indian River Lagoon | Not provided | Not provided | Not provided | BMPTrains | yes | 7.5412 | 2.053
22722 | City of Palm Bay | Central IRL | A | IR12-21 | 0.56 | 0.48 | 0.033437 | 10.9595 | 1.4537 | 0.36645 | 0.048606 | 1430 | Professional Services | PB-15 | Basin 3 Main Street, Improvements Channel Alignm* | Other structural BMP | 2,459.0 | 60% | 1,475.00 | 321.4 | 60% | 192.8 | 358.877 | City of Palm Bay | N/A | Basin 3 Main Street Improvements Channel Alignment | Not provided. | BMP Treatment Train | Completed | 2010 | 1.475 | 193 | A | 359 | $403,561 | Not provided | Not provided | Not provided | N/A | Structural | 2013 | Central Indian River Lagoon | Not provided | Not provided | Not provided | BMPTrains | yes | 61.0239 | 135.3156
22723 | City of Palm Bay | Central IRL | A | IR12-21 | 0.56 | 0.48 | 0.11582 | 10.9595 | 1.4537 | 1.2693 | 0.16836 | 1750 | Governmental | PB-15 | Basin 3 Main Street, Improvements Channel Alignm* | Other structural BMP | 2,459.0 | 60% | 1,475.00 | 321.4 | 60% | 192.8 | 358.877 | City of Palm Bay | N/A | Basin 3 Main Street Improvements Channel Alignment | Not provided. | BMP Treatment Train | Completed | 2010 | 1.475 | 193 | A | 359 | $403,561 | Not provided | Not provided | Not provided | N/A | Structural | 2013 | Central Indian River Lagoon | Not provided | Not provided | Not provided | BMPTrains | yes | 113.414 | 468.6996
22724 | City of Palm Bay | Central IRL | A | IR12-21 | 0.56 | 0.48 | 0.31026 | 6.6602 | 0.93349 | 2.0664 | 0.28962 | 1550 | Other Light Industrial | PB-15 | Basin 3 Main Street, Improvements Channel Alignm* | Other structural BMP | 2,459.0 | 60% | 1,475.00 | 321.4 | 60% | 192.8 | 358.877 | City of Palm Bay | N/A | Basin 3 Main Street Improvements Channel Alignment | Not provided. | BMP Treatment Train | Completed | 2010 | 1.475 | 193 | A | 359 | $403,561 | Not provided | Not provided | Not provided | N/A | Structural | 2013 | Central Indian River Lagoon | Not provided | Not provided | Not provided | BMPTrains | yes | 145.8594 | 1255.5671
22725 | Natural Lands | Central IRL | A | IR12-21 | 0.56 | 0.48 | 0.042622 | 6.6602 | 0.93349 | 0.28387 | 0.039787 | 5300 | Reservoirs | PB-15 | Basin 3 Main Street, Improvements Channel Alignm* | Other structural BMP | 2,459.0 | 60% | 1,475.00 | 321.4 | 60% | 192.8 | 358.877 | City of Palm Bay | N/A | Basin 3 Main Street Improvements Channel Alignment | Not provided. | BMP Treatment Train | Completed | 2010 | 1.475 | 193 | A | 359 | $403,561 | Not provided | Not provided | Not provided | N/A | Structural | 2013 | Central Indian River Lagoon | Not provided | Not provided | Not provided | BMPTrains | yes | 66.4107 | 172.4862
22726 | City of Palm Bay | Central IRL | A | IR12-21 | 0.56 | 0.48 | 0.26488 | 6.6602 | 0.93349 | 1.7642 | 0.24727 | 1550 | Other Light Industrial | PB-15 | Basin 3 Main Street, Improvements Channel Alignm* | Other structural BMP | 2,459.0 | 60% | 1,475.00 | 321.4 | 60% | 192.8 | 358.877 | City of Palm Bay | N/A | Basin 3 Main Street Improvements Channel Alignment | Not provided. | BMP Treatment Train | Completed | 2010 | 1.475 | 193 | A | 359 | $403,561 | Not provided | Not provided | Not provided | N/A | Structural | 2013 | Central Indian River Lagoon | Not provided | Not provided | Not provided | BMPTrains | yes | 142.878 | 1071.9467
22727 | City of Palm Bay | Central IRL | A | IR12-21 | 0.56 | 0.48 | 0.064646 | 8.8709 | 1.2467 | 0.57347 | 0.080594 | 1200 | Residential, Medium Density-Two-five dwellingunits per acre | PB-15 | Basin 3 Main Street, Improvements Channel Alignm* | Other structural BMP | 2,459.0 | 60% | 1,475.00 | 321.4 | 60% | 192.8 | 358.877 | City of Palm Bay | N/A | Basin 3 Main Street Improvements Channel Alignment | Not provided. | BMP Treatment Train | Completed | 2010 | 1.475 | 193 | A | 359 | $403,561 | Not provided | Not provided | Not provided | N/A | Structural | 2013 | Central Indian River Lagoon | Not provided | Not provided | Not provided | BMPTrains | yes | 79.874 | 261.6128
22728 | City of Palm Bay | Central IRL | A | IR12-21 | 0.56 | 0.48 | 0.16304 | 8.8709 | 1.2467 | 1.4464 | 0.20327 | 1210 | Fixed Single Family Units | PB-15 | Basin 3 Main Street, Improvements Channel Alignm* | Other structural BMP | 2,459.0 | 60% | 1,475.00 | 321.4 | 60% | 192.8 | 358.877 | City of Palm Bay | N/A | Basin 3 Main Street Improvements Channel Alignment | Not provided. | BMP Treatment Train | Completed | 2010 | 1.475 | 193 | A | 359 | $403,561 | Not provided | Not provided | Not provided | N/A | Structural | 2013 | Central Indian River Lagoon | Not provided | Not provided | Not provided | BMPTrains | yes | 104.2664 | 659.8157
22729 | City of Palm Bay | Central IRL | A | IR12-21 | 0.56 | 0.48 | 0.09833 | 6.7417 | 0.65791 | 0.66291 | 0.064692 | 1550 | Other Light Industrial | PB-15 | Basin 3 Main Street, Improvements Channel Alignm* | Other structural BMP | 2,459.0 | 60% | 1,475.00 | 321.4 | 60% | 192.8 | 358.877 | City of Palm Bay | N/A | Basin 3 Main Street Improvements Channel Alignment | Not provided. | BMP Treatment Train | Completed | 2010 | 1.475 | 193 | A | 359 | $403,561 | Not provided | Not provided | Not provided | N/A | Structural | 2013 | Central Indian River Lagoon | Not provided | Not provided | Not provided | BMPTrains | yes | 119.2499 | 397.9286
22730 | Natural Lands | Central IRL | A | IR12-21 | 0.56 | 0.48 | 0.46997 | 6.7417 | 0.65791 | 3.1684 | 0.3092 | 4110 | Pine flatwoods | PB-15 | Basin 3 Main Street, Improvements Channel Alignm* | Other structural BMP | 2,459.0 | 60% | 1,475.00 | 321.4 | 60% | 192.8 | 358.877 | City of Palm Bay | N/A | Basin 3 Main Street Improvements Channel Alignment | Not provided. | BMP Treatment Train | Completed | 2010 | 1.475 | 193 | A | 359 | $403,561 | Not provided | Not provided | Not provided | N/A | Structural | 2013 | Central Indian River Lagoon | Not provided | Not provided | Not provided | BMPTrains | yes | 176.4995 | 1901.9133
22731 | City of Palm Bay | Central IRL | A | IR12-21 | 0.56 | 0.48 | 0.04946 | 6.7417 | 0.65791 | 0.33344 | 0.03254 | 1420 | Wholesale Sales and Services <Excluding warehouses associated with industrial use> | PB-15 | Basin 3 Main Street, Improvements Channel Alignm* | Other structural BMP | 2,459.0 | 60% | 1,475.00 | 321.4 | 60% | 192.8 | 358.877 | City of Palm Bay | N/A | Basin 3 Main Street Improvements Channel Alignment | Not provided. | BMP Treatment Train | Completed | 2010 | 1.475 | 193 | A | 359 | $403,561 | Not provided | Not provided | Not provided | N/A | Structural | 2013 | Central Indian River Lagoon | Not provided | Not provided | Not provided | BMPTrains | yes | 88.2152 | 200.1581
22732 | City of Palm Bay | Central IRL | A | IR12-21 | 0.56 | 0.48 | 0.022115 | 11.6056 | 1.5491 | 0.25666 | 0.034259 | 1400 | Commercial and Services | PB-15 | Basin 3 Main Street, Improvements Channel Alignm* | Other structural BMP | 2,459.0 | 60% | 1,475.00 | 321.4 | 60% | 192.8 | 358.877 | City of Palm Bay | N/A | Basin 3 Main Street Improvements Channel Alignment | Not provided. | BMP Treatment Train | Completed | 2010 | 1.475 | 193 | A | 359 | $403,561 | Not provided | Not provided | Not provided | N/A | Structural | 2013 | Central Indian River Lagoon | Not provided | Not provided | Not provided | BMPTrains | yes | 50.3493 | 89.4981
22733 | City of Palm Bay | Central IRL | A | IR12-21 | 0.56 | 0.48 | 0.0021283 | 11.6056 | 1.5491 | 0.0247 | 0.003297 | 1430 | Professional Services | PB-15 | Basin 3 Main Street, Improvements Channel Alignm* | Other structural BMP | 2,459.0 | 60% | 1,475.00 | 321.4 | 60% | 192.8 | 358.877 | City of Palm Bay | N/A | Basin 3 Main Street Improvements Channel Alignment | Not provided. | BMP Treatment Train | Completed | 2010 | 1.475 | 193 | A | 359 | $403,561 | Not provided | Not provided | Not provided | N/A | Structural | 2013 | Central Indian River Lagoon | Not provided | Not provided | Not provided | BMPTrains | yes | 15.4315 | 8.613
22734 | City of Palm Bay | Central IRL | A | IR12-21 | 0.56 | 0.48 | 0.33526 | 9.3213 | 1.3218 | 3.1251 | 0.44317 | 1200 | Residential, Medium Density-Two-five dwellingunits per acre | PB-15 | Basin 3 Main Street, Improvements Channel Alignm* | Other structural BMP | 2,459.0 | 60% | 1,475.00 | 321.4 | 60% | 192.8 | 358.877 | City of Palm Bay | N/A | Basin 3 Main Street Improvements Channel Alignment | Not provided. | BMP Treatment Train | Completed | 2010 | 1.475 | 193 | A | 359 | $403,561 | Not provided | Not provided | Not provided | N/A | Structural | 2013 | Central Indian River Lagoon | Not provided | Not provided | Not provided | BMPTrains | yes | 147.2271 | 1356.7564
22735 | City of Palm Bay | Central IRL | A | IR12-21 | 0.56 | 0.48 | 0.03836 | 9.3213 | 1.3218 | 0.35756 | 0.050706 | 1410 | Retail Sales and Services | PB-15 | Basin 3 Main Street, Improvements Channel Alignm* | Other structural BMP | 2,459.0 | 60% | 1,475.00 | 321.4 | 60% | 192.8 | 358.877 | City of Palm Bay | N/A | Basin 3 Main Street Improvements Channel Alignment | Not provided. | BMP Treatment Train | Completed | 2010 | 1.475 | 193 | A | 359 | $403,561 | Not provided | Not provided | Not provided | N/A | Structural | 2013 | Central Indian River Lagoon | Not provided | Not provided | Not provided | BMPTrains | yes | 74.5181 | 155.2369
22736 | City of Palm Bay | Central IRL | A | IR12-21 | 0.56 | 0.48 | 0.21547 | 9.3213 | 1.3218 | 2.0085 | 0.28482 | 1430 | Professional Services | PB-15 | Basin 3 Main Street, Improvements Channel Alignm* | Other structural BMP | 2,459.0 | 60% | 1,475.00 | 321.4 | 60% | 192.8 | 358.877 | City of Palm Bay | N/A | Basin 3 Main Street Improvements Channel Alignment | Not provided. | BMP Treatment Train | Completed | 2010 | 1.475 | 193 | A | 359 | $403,561 | Not provided | Not provided | Not provided | N/A | Structural | 2013 | Central Indian River Lagoon | Not provided | Not provided | Not provided | BMPTrains | yes | 134.8352 | 871.9939
22737 | City of Palm Bay | Central IRL | A | IR12-21 | 0.56 | 0.48 | 0.10612 | 10.6629 | 1.9672 | 1.1316 | 0.20877 | 1300 | Residential, High Density | PB-15 | Basin 3 Main Street, Improvements Channel Alignm* | Other structural BMP | 2,459.0 | 60% | 1,475.00 | 321.4 | 60% | 192.8 | 358.877 | City of Palm Bay | N/A | Basin 3 Main Street Improvements Channel Alignment | Not provided. | BMP Treatment Train | Completed | 2010 | 1.475 | 193 | A | 359 | $403,561 | Not provided | Not provided | Not provided | N/A | Structural | 2013 | Central Indian River Lagoon | Not provided | Not provided | Not provided | BMPTrains | yes | 117.1789 | 429.4675
22738 | City of Palm Bay | Central IRL | A | IR12-21 | 0.56 | 0.48 | 0.35093 | 10.6629 | 1.9672 | 3.7419 | 0.69034 | 1320 | Mobile Home Units | PB-15 | Basin 3 Main Street, Improvements Channel Alignm* | Other structural BMP | 2,459.0 | 60% | 1,475.00 | 321.4 | 60% | 192.8 | 358.877 | City of Palm Bay | N/A | Basin 3 Main Street Improvements Channel Alignment | Not provided. | BMP Treatment Train | Completed | 2010 | 1.475 | 193 | A | 359 | $403,561 | Not provided | Not provided | Not provided | N/A | Structural | 2013 | Central Indian River Lagoon | Not provided | Not provided | Not provided | BMPTrains | yes | 156.806 | 1420.1447
22739 | City of Palm Bay | Central IRL | A | IR12-21 | 0.56 | 0.48 | 0.048282 | 10.6629 | 1.9672 | 0.51482 | 0.09498 | 1210 | Fixed Single Family Units | PB-15 | Basin 3 Main Street, Improvements Channel Alignm* | Other structural BMP | 2,459.0 | 60% | 1,475.00 | 321.4 | 60% | 192.8 | 358.877 | City of Palm Bay | N/A | Basin 3 Main Street Improvements Channel Alignment | Not provided. | BMP Treatment Train | Completed | 2010 | 1.475 | 193 | A | 359 | $403,561 | Not provided | Not provided | Not provided | N/A | Structural | 2013 | Central Indian River Lagoon | Not provided | Not provided | Not provided | BMPTrains | yes | 56.0613 | 195.3895
22740 | City of Palm Bay | Central IRL | A | IR12-21 | 0.56 | 0.48 | 0.073331 | 10.6629 | 1.9672 | 0.78192 | 0.14426 | 1210 | Fixed Single Family Units | PB-15 | Basin 3 Main Street, Improvements Channel Alignm* | Other structural BMP | 2,459.0 | 60% | 1,475.00 | 321.4 | 60% | 192.8 | 358.877 | City of Palm Bay | N/A | Basin 3 Main Street Improvements Channel Alignment | Not provided. | BMP Treatment Train | Completed | 2010 | 1.475 | 193 | A | 359 | $403,561 | Not provided | Not provided | Not provided | N/A | Structural | 2013 | Central Indian River Lagoon | Not provided | Not provided | Not provided | BMPTrains | yes | 71.6431 | 296.7615
22741 | City of Palm Bay | Central IRL | A | IR12-21 | 0.56 | 0.48 | 0.039101 | 10.6629 | 1.9672 | 0.41693 | 0.07692 | 1320 | Mobile Home Units | PB-15 | Basin 3 Main Street, Improvements Channel Alignm* | Other structural BMP | 2,459.0 | 60% | 1,475.00 | 321.4 | 60% | 192.8 | 358.877 | City of Palm Bay | N/A | Basin 3 Main Street Improvements Channel Alignment | Not provided. | BMP Treatment Train | Completed | 2010 | 1.475 | 193 | A | 359 | $403,561 | Not provided | Not provided | Not provided | N/A | Structural | 2013 | Central Indian River Lagoon | Not provided | Not provided | Not provided | BMPTrains | yes | 50.347 | 158.2369
22742 | City of Palm Bay | Central IRL | A | IR12-21 | 0.56 | 0.48 | 0.098123 | 11.895 | 1.5692 | 1.1672 | 0.15397 | 1420 | Wholesale Sales and Services <Excluding warehouses associated with industrial use> | PB-15 | Basin 3 Main Street, Improvements Channel Alignm* | Other structural BMP | 2,459.0 | 60% | 1,475.00 | 321.4 | 60% | 192.8 | 358.877 | City of Palm Bay | N/A | Basin 3 Main Street Improvements Channel Alignment | Not provided. | BMP Treatment Train | Completed | 2010 | 1.475 | 193 | A | 359 | $403,561 | Not provided | Not provided | Not provided | N/A | Structural | 2013 | Central Indian River Lagoon | Not provided | Not provided | Not provided | BMPTrains | yes | 95.1957 | 397.0893
22743 | City of Palm Bay | Central IRL | A | IR12-21 | 0.56 | 0.48 | 0.4855 | 11.895 | 1.5692 | 5.7751 | 0.76184 | 1420 | Wholesale Sales and Services <Excluding warehouses associated with industrial use> | PB-15 | Basin 3 Main Street, Improvements Channel Alignm* | Other structural BMP | 2,459.0 | 60% | 1,475.00 | 321.4 | 60% | 192.8 | 358.877 | City of Palm Bay | N/A | Basin 3 Main Street Improvements Channel Alignment | Not provided. | BMP Treatment Train | Completed | 2010 | 1.475 | 193 | A | 359 | $403,561 | Not provided | Not provided | Not provided | N/A | Structural | 2013 | Central Indian River Lagoon | Not provided | Not provided | Not provided | BMPTrains | yes | 178.5949 | 1964.7672
22744 | City of Palm Bay | Central IRL | A | IR12-21 | 0.56 | 0.48 | 0.090644 | 9.1163 | 1.3307 | 0.82634 | 0.12062 | 1200 | Residential, Medium Density-Two-five dwellingunits per acre | PB-15 | Basin 3 Main Street, Improvements Channel Alignm* | Other structural BMP | 2,459.0 | 60% | 1,475.00 | 321.4 | 60% | 192.8 | 358.877 | City of Palm Bay | N/A | Basin 3 Main Street Improvements Channel Alignment | Not provided. | BMP Treatment Train | Completed | 2010 | 1.475 | 193 | A | 359 | $403,561 | Not provided | Not provided | Not provided | N/A | Structural | 2013 | Central Indian River Lagoon | Not provided | Not provided | Not provided | BMPTrains | yes | 114.6733 | 366.8249
22745 | City of Palm Bay | Central IRL | A | IR12-21 | 0.56 | 0.48 | 0.0058006 | 9.1163 | 1.3307 | 0.05288 | 0.007719 | 1200 | Residential, Medium Density-Two-five dwellingunits per acre | PB-15 | Basin 3 Main Street, Improvements Channel Alignm* | Other structural BMP | 2,459.0 | 60% | 1,475.00 | 321.4 | 60% | 192.8 | 358.877 | City of Palm Bay | N/A | Basin 3 Main Street Improvements Channel Alignment | Not provided. | BMP Treatment Train | Completed | 2010 | 1.475 | 193 | A | 359 | $403,561 | Not provided | Not provided | Not provided | N/A | Structural | 2013 | Central Indian River Lagoon | Not provided | Not provided | Not provided | BMPTrains | yes | 45.4932 | 23.4742
22746 | City of Palm Bay | Central IRL | A | IR12-21 | 0.56 | 0.48 | 0.0081897 | 9.1163 | 1.3307 | 0.07466 | 0.010898 | 1320 | Mobile Home Units | PB-15 | Basin 3 Main Street, Improvements Channel Alignm* | Other structural BMP | 2,459.0 | 60% | 1,475.00 | 321.4 | 60% | 192.8 | 358.877 | City of Palm Bay | N/A | Basin 3 Main Street Improvements Channel Alignment | Not provided. | BMP Treatment Train | Completed | 2010 | 1.475 | 193 | A | 359 | $403,561 | Not provided | Not provided | Not provided | N/A | Structural | 2013 | Central Indian River Lagoon | Not provided | Not provided | Not provided | BMPTrains | yes | 59.0135 | 33.1427
22747 | City of Palm Bay | Central IRL | A | IR12-21 | 0.56 | 0.48 | 0.043907 | 9.1163 | 1.3307 | 0.40027 | 0.058428 | 1210 | Fixed Single Family Units | PB-15 | Basin 3 Main Street, Improvements Channel Alignm* | Other structural BMP | 2,459.0 | 60% | 1,475.00 | 321.4 | 60% | 192.8 | 358.877 | City of Palm Bay | N/A | Basin 3 Main Street Improvements Channel Alignment | Not provided. | BMP Treatment Train | Completed | 2010 | 1.475 | 193 | A | 359 | $403,561 | Not provided | Not provided | Not provided | N/A | Structural | 2013 | Central Indian River Lagoon | Not provided | Not provided | Not provided | BMPTrains | yes | 66.7007 | 177.6849
22748 | City of Palm Bay | Central IRL | A | IR12-21 | 0.56 | 0.48 | 0.20131 | 9.1163 | 1.3307 | 1.8352 | 0.26788 | 1210 | Fixed Single Family Units | PB-15 | Basin 3 Main Street, Improvements Channel Alignm* | Other structural BMP | 2,459.0 | 60% | 1,475.00 | 321.4 | 60% | 192.8 | 358.877 | City of Palm Bay | N/A | Basin 3 Main Street Improvements Channel Alignment | Not provided. | BMP Treatment Train | Completed | 2010 | 1.475 | 193 | A | 359 | $403,561 | Not provided | Not provided | Not provided | N/A | Structural | 2013 | Central Indian River Lagoon | Not provided | Not provided | Not provided | BMPTrains | yes | 114.4001 | 814.6565
22749 | City of Palm Bay | Central IRL | A | IR12-21 | 0.56 | 0.48 | 0.085891 | 9.1163 | 1.3307 | 0.78301 | 0.1143 | 1210 | Fixed Single Family Units | PB-15 | Basin 3 Main Street, Improvements Channel Alignm* | Other structural BMP | 2,459.0 | 60% | 1,475.00 | 321.4 | 60% | 192.8 | 358.877 | City of Palm Bay | N/A | Basin 3 Main Street Improvements Channel Alignment | Not provided. | BMP Treatment Train | Completed | 2010 | 1.475 | 193 | A | 359 | $403,561 | Not provided | Not provided | Not provided | N/A | Structural | 2013 | Central Indian River Lagoon | Not provided | Not provided | Not provided | BMPTrains | yes | 79.6308 | 347.5889
22750 | Natural Lands | Central IRL | A | IR12-21 | 0.56 | 0.48 | 0.61776 | 0 | 0 | 0 | 0 | 5300 | Reservoirs | PB-15 | Basin 3 Main Street, Improvements Channel Alignm* | Other structural BMP | 2,459.0 | 60% | 1,475.00 | 321.4 | 60% | 192.8 | 358.877 | City of Palm Bay | N/A | Basin 3 Main Street Improvements Channel Alignment | Not provided. | BMP Treatment Train | Completed | 2010 | 1.475 | 193 | A | 359 | $403,561 | Not provided | Not provided | Not provided | N/A | Structural | 2013 | Central Indian River Lagoon | Not provided | Not provided | Not provided | BMPTrains | yes | 200 | 2500
22751 | Natural Lands | Central IRL | A | IR12-21 | 0.56 | 0.48 | 0.17833 | 3.4088 | 0.38776 | 0.6079 | 0.069151 | 5300 | Reservoirs | PB-15 | Basin 3 Main Street, Improvements Channel Alignm* | Other structural BMP | 2,459.0 | 60% | 1,475.00 | 321.4 | 60% | 192.8 | 358.877 | City of Palm Bay | N/A | Basin 3 Main Street Improvements Channel Alignment | Not provided. | BMP Treatment Train | Completed | 2010 | 1.475 | 193 | A | 359 | $403,561 | Not provided | Not provided | Not provided | N/A | Structural | 2013 | Central Indian River Lagoon | Not provided | Not provided | Not provided | BMPTrains | yes | 129.1233 | 721.6847
22752 | City of Palm Bay | Central IRL | A | IR12-21 | 0.56 | 0.48 | 0.43943 | 3.4088 | 0.38776 | 1.4979 | 0.1704 | 7400 | Disturbed land | PB-15 | Basin 3 Main Street, Improvements Channel Alignm* | Other structural BMP | 2,459.0 | 60% | 1,475.00 | 321.4 | 60% | 192.8 | 358.877 | City of Palm Bay | N/A | Basin 3 Main Street Improvements Channel Alignment | Not provided. | BMP Treatment Train | Completed | 2010 | 1.475 | 193 | A | 359 | $403,561 | Not provided | Not provided | Not provided | N/A | Structural | 2013 | Central Indian River Lagoon | Not provided | Not provided | Not provided | BMPTrains | yes | 170.8987 | 1778.3153
22753 | City of Palm Bay | Central IRL | A | IR12-21 | 0.56 | 0.48 | 0.044073 | 6.1157 | 0.7789 | 0.26954 | 0.034329 | 1550 | Other Light Industrial | PB-15 | Basin 3 Main Street, Improvements Channel Alignm* | Other structural BMP | 2,459.0 | 60% | 1,475.00 | 321.4 | 60% | 192.8 | 358.877 | City of Palm Bay | N/A | Basin 3 Main Street Improvements Channel Alignment | Not provided. | BMP Treatment Train | Completed | 2010 | 1.475 | 193 | A | 359 | $403,561 | Not provided | Not provided | Not provided | N/A | Structural | 2013 | Central Indian River Lagoon | Not provided | Not provided | Not provided | BMPTrains | yes | 107.1565 | 178.358
22754 | Natural Lands | Central IRL | A | IR12-21 | 0.56 | 0.48 | 0.57369 | 6.1157 | 0.7789 | 3.5085 | 0.44685 | 3200 | Shrub and Brushland | PB-15 | Basin 3 Main Street, Improvements Channel Alignm* | Other structural BMP | 2,459.0 | 60% | 1,475.00 | 321.4 | 60% | 192.8 | 358.877 | City of Palm Bay | N/A | Basin 3 Main Street Improvements Channel Alignment | Not provided. | BMP Treatment Train | Completed | 2010 | 1.475 | 193 | A | 359 | $403,561 | Not provided | Not provided | Not provided | N/A | Structural | 2013 | Central Indian River Lagoon | Not provided | Not provided | Not provided | BMPTrains | yes | 192.8878 | 2321.642
22755 | City of Palm Bay | Central IRL | A | IR12-21 | 0.56 | 0.48 | 0.61776 | 10.9291 | 2.1027 | 6.7516 | 1.299 | 1320 | Mobile Home Units | PB-15 | Basin 3 Main Street, Improvements Channel Alignm* | Other structural BMP | 2,459.0 | 60% | 1,475.00 | 321.4 | 60% | 192.8 | 358.877 | City of Palm Bay | N/A | Basin 3 Main Street Improvements Channel Alignment | Not provided. | BMP Treatment Train | Completed | 2010 | 1.475 | 193 | A | 359 | $403,561 | Not provided | Not provided | Not provided | N/A | Structural | 2013 | Central Indian River Lagoon | Not provided | Not provided | Not provided | BMPTrains | yes | 200 | 2500
22756 | City of Palm Bay | Central IRL | A | IR12-21 | 0.56 | 0.48 | 0.060762 | 5.2997 | 0.61625 | 0.32202 | 0.037445 | 1400 | Commercial and Services | PB-15 | Basin 3 Main Street, Improvements Channel Alignm* | Other structural BMP | 2,459.0 | 60% | 1,475.00 | 321.4 | 60% | 192.8 | 358.877 | City of Palm Bay | N/A | Basin 3 Main Street Improvements Channel Alignment | Not provided. | BMP Treatment Train | Completed | 2010 | 1.475 | 193 | A | 359 | $403,561 | Not provided | Not provided | Not provided | N/A | Structural | 2013 | Central Indian River Lagoon | Not provided | Not provided | Not provided | BMPTrains | yes | 99.0308 | 245.8953
22757 | Natural Lands | Central IRL | A | IR12-21 | 0.56 | 0.48 | 0.2039 | 5.2997 | 0.61625 | 1.0806 | 0.12565 | 6410 | Freshwater marshes | PB-15 | Basin 3 Main Street, Improvements Channel Alignm* | Other structural BMP | 2,459.0 | 60% | 1,475.00 | 321.4 | 60% | 192.8 | 358.877 | City of Palm Bay | N/A | Basin 3 Main Street Improvements Channel Alignment | Not provided. | BMP Treatment Train | Completed | 2010 | 1.475 | 193 | A | 359 | $403,561 | Not provided | Not provided | Not provided | N/A | Structural | 2013 | Central Indian River Lagoon | Not provided | Not provided | Not provided | BMPTrains | yes | 119.1318 | 825.1618
22758 | Natural Lands | Central IRL | A | IR12-21 | 0.56 | 0.48 | 0.017145 | 5.2997 | 0.61625 | 0.090864 | 0.010566 | 6460 | Mixed scrub-shrub wetland | PB-15 | Basin 3 Main Street, Improvements Channel Alignm* | Other structural BMP | 2,459.0 | 60% | 1,475.00 | 321.4 | 60% | 192.8 | 358.877 | City of Palm Bay | N/A | Basin 3 Main Street Improvements Channel Alignment | Not provided. | BMP Treatment Train | Completed | 2010 | 1.475 | 193 | A | 359 | $403,561 | Not provided | Not provided | Not provided | N/A | Structural | 2013 | Central Indian River Lagoon | Not provided | Not provided | Not provided | BMPTrains | yes | 37.0806 | 69.3835
22759 | City of Palm Bay | Central IRL | A | IR12-21 | 0.56 | 0.48 | 0.07851 | 5.2997 | 0.61625 | 0.41609 | 0.048382 | 8370 | Surface Water Collection Basin | PB-15 | Basin 3 Main Street, Improvements Channel Alignm* | Other structural BMP | 2,459.0 | 60% | 1,475.00 | 321.4 | 60% | 192.8 | 358.877 | City of Palm Bay | N/A | Basin 3 Main Street Improvements Channel Alignment | Not provided. | BMP Treatment Train | Completed | 2010 | 1.475 | 193 | A | 359 | $403,561 | Not provided | Not provided | Not provided | N/A | Structural | 2013 | Central Indian River Lagoon | Not provided | Not provided | Not provided | BMPTrains | yes | 194.659 | 317.7205
22760 | City of Palm Bay | Central IRL | A | IR12-21 | 0.56 | 0.48 | 0.25744 | 5.2997 | 0.61625 | 1.3644 | 0.15865 | 1420 | Wholesale Sales and Services <Excluding warehouses associated with industrial use> | PB-15 | Basin 3 Main Street, Improvements Channel Alignm* | Other structural BMP | 2,459.0 | 60% | 1,475.00 | 321.4 | 60% | 192.8 | 358.877 | City of Palm Bay | N/A | Basin 3 Main Street Improvements Channel Alignment | Not provided. | BMP Treatment Train | Completed | 2010 | 1.475 | 193 | A | 359 | $403,561 | Not provided | Not provided | Not provided | N/A | Structural | 2013 | Central Indian River Lagoon | Not provided | Not provided | Not provided | BMPTrains | yes | 194.4175 | 1041.8389
22761 | City of Palm Bay | Central IRL | A | IR12-21 | 0.56 | 0.48 | 0.61776 | 6.0203 | 0.71763 | 3.7191 | 0.44332 | 7400 | Disturbed land | PB-15 | Basin 3 Main Street, Improvements Channel Alignm* | Other structural BMP | 2,459.0 | 60% | 1,475.00 | 321.4 | 60% | 192.8 | 358.877 | City of Palm Bay | N/A | Basin 3 Main Street Improvements Channel Alignment | Not provided. | BMP Treatment Train | Completed | 2010 | 1.475 | 193 | A | 359 | $403,561 | Not provided | Not provided | Not provided | N/A | Structural | 2013 | Central Indian River Lagoon | Not provided | Not provided | Not provided | BMPTrains | yes | 200 | 2500
22762 | City of Palm Bay | Central IRL | A | IR12-21 | 0.56 | 0.48 | 0.61776 | 7.5165 | 1.0498 | 4.6434 | 0.64855 | 1550 | Other Light Industrial | PB-15 | Basin 3 Main Street, Improvements Channel Alignm* | Other structural BMP | 2,459.0 | 60% | 1,475.00 | 321.4 | 60% | 192.8 | 358.877 | City of Palm Bay | N/A | Basin 3 Main Street Improvements Channel Alignment | Not provided. | BMP Treatment Train | Completed | 2010 | 1.475 | 193 | A | 359 | $403,561 | Not provided | Not provided | Not provided | N/A | Structural | 2013 | Central Indian River Lagoon | Not provided | Not provided | Not provided | BMPTrains | yes | 200 | 2500
22763 | City of Palm Bay | Central IRL | A | IR12-21 | 0.56 | 0.48 | 0.0086301 | 11.5674 | 1.5375 | 0.099827 | 0.013269 | 1400 | Commercial and Services | PB-15 | Basin 3 Main Street, Improvements Channel Alignm* | Other structural BMP | 2,459.0 | 60% | 1,475.00 | 321.4 | 60% | 192.8 | 358.877 | City of Palm Bay | N/A | Basin 3 Main Street Improvements Channel Alignment | Not provided. | BMP Treatment Train | Completed | 2010 | 1.475 | 193 | A | 359 | $403,561 | Not provided | Not provided | Not provided | N/A | Structural | 2013 | Central Indian River Lagoon | Not provided | Not provided | Not provided | BMPTrains | yes | 31.0808 | 34.9247
22764 | City of Palm Bay | Central IRL | A | IR12-21 | 0.56 | 0.48 | 0.16975 | 11.5674 | 1.5375 | 1.9636 | 0.26099 | 1410 | Retail Sales and Services | PB-15 | Basin 3 Main Street, Improvements Channel Alignm* | Other structural BMP | 2,459.0 | 60% | 1,475.00 | 321.4 | 60% | 192.8 | 358.877 | City of Palm Bay | N/A | Basin 3 Main Street Improvements Channel Alignment | Not provided. | BMP Treatment Train | Completed | 2010 | 1.475 | 193 | A | 359 | $403,561 | Not provided | Not provided | Not provided | N/A | Structural | 2013 | Central Indian River Lagoon | Not provided | Not provided | Not provided | BMPTrains | yes | 126.1048 | 686.9508
22765 | City of Palm Bay | Central IRL | A | IR12-21 | 0.56 | 0.48 | 0.3945 | 11.5674 | 1.5375 | 4.5633 | 0.60654 | 1420 | Wholesale Sales and Services <Excluding warehouses associated with industrial use> | PB-15 | Basin 3 Main Street, Improvements Channel Alignm* | Other structural BMP | 2,459.0 | 60% | 1,475.00 | 321.4 | 60% | 192.8 | 358.877 | City of Palm Bay | N/A | Basin 3 Main Street Improvements Channel Alignment | Not provided. | BMP Treatment Train | Completed | 2010 | 1.475 | 193 | A | 359 | $403,561 | Not provided | Not provided | Not provided | N/A | Structural | 2013 | Central Indian River Lagoon | Not provided | Not provided | Not provided | BMPTrains | yes | 212.041 | 1596.4915
22766 | City of Palm Bay | Central IRL | A | IR12-21 | 0.56 | 0.48 | 0.044882 | 11.5674 | 1.5375 | 0.51917 | 0.069006 | 1210 | Fixed Single Family Units | PB-15 | Basin 3 Main Street, Improvements Channel Alignm* | Other structural BMP | 2,459.0 | 60% | 1,475.00 | 321.4 | 60% | 192.8 | 358.877 | City of Palm Bay | N/A | Basin 3 Main Street Improvements Channel Alignment | Not provided. | BMP Treatment Train | Completed | 2010 | 1.475 | 193 | A | 359 | $403,561 | Not provided | Not provided | Not provided | N/A | Structural | 2013 | Central Indian River Lagoon | Not provided | Not provided | Not provided | BMPTrains | yes | 107.2968 | 181.6329
22767 | City of Palm Bay | Central IRL | A | IR12-21 | 0.56 | 0.48 | 0.065573 | 9.8944 | 1.6238 | 0.64881 | 0.10648 | 1210 | Fixed Single Family Units | PB-15 | Basin 3 Main Street, Improvements Channel Alignm* | Other structural BMP | 2,459.0 | 60% | 1,475.00 | 321.4 | 60% | 192.8 | 358.877 | City of Palm Bay | N/A | Basin 3 Main Street Improvements Channel Alignment | Not provided. | BMP Treatment Train | Completed | 2010 | 1.475 | 193 | A | 359 | $403,561 | Not provided | Not provided | Not provided | N/A | Structural | 2013 | Central Indian River Lagoon | Not provided | Not provided | Not provided | BMPTrains | yes | 67.8343 | 265.3645
22768 | City of Palm Bay | Central IRL | A | IR12-21 | 0.56 | 0.48 | 0.29849 | 9.8944 | 1.6238 | 2.9534 | 0.48469 | 1210 | Fixed Single Family Units | PB-15 | Basin 3 Main Street, Improvements Channel Alignm* | Other structural BMP | 2,459.0 | 60% | 1,475.00 | 321.4 | 60% | 192.8 | 358.877 | City of Palm Bay | N/A | Basin 3 Main Street Improvements Channel Alignment | Not provided. | BMP Treatment Train | Completed | 2010 | 1.475 | 193 | A | 359 | $403,561 | Not provided | Not provided | Not provided | N/A | Structural | 2013 | Central Indian River Lagoon | Not provided | Not provided | Not provided | BMPTrains | yes | 151.5148 | 1207.9566
22769 | City of Palm Bay | Central IRL | A | IR12-21 | 0.56 | 0.48 | 0.04863 | 9.8944 | 1.6238 | 0.48117 | 0.078965 | 1210 | Fixed Single Family Units | PB-15 | Basin 3 Main Street, Improvements Channel Alignm* | Other structural BMP | 2,459.0 | 60% | 1,475.00 | 321.4 | 60% | 192.8 | 358.877 | City of Palm Bay | N/A | Basin 3 Main Street Improvements Channel Alignment | Not provided. | BMP Treatment Train | Completed | 2010 | 1.475 | 193 | A | 359 | $403,561 | Not provided | Not provided | Not provided | N/A | Structural | 2013 | Central Indian River Lagoon | Not provided | Not provided | Not provided | BMPTrains | yes | 75.558 | 196.7986
22770 | City of Palm Bay | Central IRL | A | IR12-21 | 0.56 | 0.48 | 0.20507 | 9.8944 | 1.6238 | 2.029 | 0.33299 | 1300 | Residential, High Density | PB-15 | Basin 3 Main Street, Improvements Channel Alignm* | Other structural BMP | 2,459.0 | 60% | 1,475.00 | 321.4 | 60% | 192.8 | 358.877 | City of Palm Bay | N/A | Basin 3 Main Street Improvements Channel Alignment | Not provided. | BMP Treatment Train | Completed | 2010 | 1.475 | 193 | A | 359 | $403,561 | Not provided | Not provided | Not provided | N/A | Structural | 2013 | Central Indian River Lagoon | Not provided | Not provided | Not provided | BMPTrains | yes | 119.1843 | 829.8803
22771 | City of Palm Bay | Central IRL | A | IR12-21 | 0.56 | 0.48 | 0.27911 | 8.0834 | 1.1133 | 2.2562 | 0.31073 | 1440 | Cultural and Entertainment | PB-15 | Basin 3 Main Street, Improvements Channel Alignm* | Other structural BMP | 2,459.0 | 60% | 1,475.00 | 321.4 | 60% | 192.8 | 358.877 | City of Palm Bay | N/A | Basin 3 Main Street Improvements Channel Alignment | Not provided. | BMP Treatment Train | Completed | 2010 | 1.475 | 193 | A | 359 | $403,561 | Not provided | Not provided | Not provided | N/A | Structural | 2013 | Central Indian River Lagoon | Not provided | Not provided | Not provided | BMPTrains | yes | 145.1829 | 1129.5212
22772 | City of Palm Bay | Central IRL | A | IR12-21 | 0.56 | 0.48 | 0.33865 | 8.0834 | 1.1133 | 2.7375 | 0.37701 | 1550 | Other Light Industrial | PB-15 | Basin 3 Main Street, Improvements Channel Alignm* | Other structural BMP | 2,459.0 | 60% | 1,475.00 | 321.4 | 60% | 192.8 | 358.877 | City of Palm Bay | N/A | Basin 3 Main Street Improvements Channel Alignment | Not provided. | BMP Treatment Train | Completed | 2010 | 1.475 | 193 | A | 359 | $403,561 | Not provided | Not provided | Not provided | N/A | Structural | 2013 | Central Indian River Lagoon | Not provided | Not provided | Not provided | BMPTrains | yes | 154.8213 | 1370.4788
22773 | City of Palm Bay | Central IRL | A | IR12-21 | 0.56 | 0.48 | 0.11022 | 11.3047 | 1.5128 | 1.246 | 0.16674 | 1550 | Other Light Industrial | PB-15 | Basin 3 Main Street, Improvements Channel Alignm* | Other structural BMP | 2,459.0 | 60% | 1,475.00 | 321.4 | 60% | 192.8 | 358.877 | City of Palm Bay | N/A | Basin 3 Main Street Improvements Channel Alignment | Not provided. | BMP Treatment Train | Completed | 2010 | 1.475 | 193 | A | 359 | $403,561 | Not provided | Not provided | Not provided | N/A | Structural | 2013 | Central Indian River Lagoon | Not provided | Not provided | Not provided | BMPTrains | yes | 117.846 | 446.0465
22774 | City of Palm Bay | Central IRL | A | IR12-21 | 0.56 | 0.48 | 0.50754 | 11.3047 | 1.5128 | 5.7376 | 0.76781 | 1420 | Wholesale Sales and Services <Excluding warehouses associated with industrial use> | PB-15 | Basin 3 Main Street, Improvements Channel Alignm* | Other structural BMP | 2,459.0 | 60% | 1,475.00 | 321.4 | 60% | 192.8 | 358.877 | City of Palm Bay | N/A | Basin 3 Main Street Improvements Channel Alignment | Not provided. | BMP Treatment Train | Completed | 2010 | 1.475 | 193 | A | 359 | $403,561 | Not provided | Not provided | Not provided | N/A | Structural | 2013 | Central Indian River Lagoon | Not provided | Not provided | Not provided | BMPTrains | yes | 182.1623 | 2053.9535
22775 | Natural Lands | Central IRL | A | IR12-21 | 0.56 | 0.48 | 0.61776 | 0 | 0 | 0 | 0 | 5300 | Reservoirs | PB-15 | Basin 3 Main Street, Improvements Channel Alignm* | Other structural BMP | 2,459.0 | 60% | 1,475.00 | 321.4 | 60% | 192.8 | 358.877 | City of Palm Bay | N/A | Basin 3 Main Street Improvements Channel Alignment | Not provided. | BMP Treatment Train | Completed | 2010 | 1.475 | 193 | A | 359 | $403,561 | Not provided | Not provided | Not provided | N/A | Structural | 2013 | Central Indian River Lagoon | Not provided | Not provided | Not provided | BMPTrains | yes | 200 | 2500
22776 | City of Palm Bay | Central IRL | A | IR12-21 | 0.56 | 0.48 | 0.30003 | 10.8785 | 2.0229 | 3.2639 | 0.60694 | 1320 | Mobile Home Units | PB-15 | Basin 3 Main Street, Improvements Channel Alignm* | Other structural BMP | 2,459.0 | 60% | 1,475.00 | 321.4 | 60% | 192.8 | 358.877 | City of Palm Bay | N/A | Basin 3 Main Street Improvements Channel Alignment | Not provided. | BMP Treatment Train | Completed | 2010 | 1.475 | 193 | A | 359 | $403,561 | Not provided | Not provided | Not provided | N/A | Structural | 2013 | Central Indian River Lagoon | Not provided | Not provided | Not provided | BMPTrains | yes | 148.5675 | 1214.1869
22777 | City of Palm Bay | Central IRL | A | IR12-21 | 0.56 | 0.48 | 0.1382 | 10.8785 | 2.0229 | 1.5035 | 0.27958 | 1200 | Residential, Medium Density-Two-five dwellingunits per acre | PB-15 | Basin 3 Main Street, Improvements Channel Alignm* | Other structural BMP | 2,459.0 | 60% | 1,475.00 | 321.4 | 60% | 192.8 | 358.877 | City of Palm Bay | N/A | Basin 3 Main Street Improvements Channel Alignment | Not provided. | BMP Treatment Train | Completed | 2010 | 1.475 | 193 | A | 359 | $403,561 | Not provided | Not provided | Not provided | N/A | Structural | 2013 | Central Indian River Lagoon | Not provided | Not provided | Not provided | BMPTrains | yes | 94.9364 | 559.2948
22778 | City of Palm Bay | Central IRL | A | IR12-21 | 0.56 | 0.48 | 0.17953 | 10.8785 | 2.0229 | 1.953 | 0.36317 | 1320 | Mobile Home Units | PB-15 | Basin 3 Main Street, Improvements Channel Alignm* | Other structural BMP | 2,459.0 | 60% | 1,475.00 | 321.4 | 60% | 192.8 | 358.877 | City of Palm Bay | N/A | Basin 3 Main Street Improvements Channel Alignment | Not provided. | BMP Treatment Train | Completed | 2010 | 1.475 | 193 | A | 359 | $403,561 | Not provided | Not provided | Not provided | N/A | Structural | 2013 | Central Indian River Lagoon | Not provided | Not provided | Not provided | BMPTrains | yes | 107.9385 | 726.5183
22779 | City of Palm Bay | Central IRL | A | IR12-21 | 0.56 | 0.48 | 0.11988 | 10.0005 | 1.4219 | 1.1989 | 0.17046 | 1400 | Commercial and Services | PB-15 | Basin 3 Main Street, Improvements Channel Alignm* | Other structural BMP | 2,459.0 | 60% | 1,475.00 | 321.4 | 60% | 192.8 | 358.877 | City of Palm Bay | N/A | Basin 3 Main Street Improvements Channel Alignment | Not provided. | BMP Treatment Train | Completed | 2010 | 1.475 | 193 | A | 359 | $403,561 | Not provided | Not provided | Not provided | N/A | Structural | 2013 | Central Indian River Lagoon | Not provided | Not provided | Not provided | BMPTrains | yes | 140.1359 | 485.1492
22780 | City of Palm Bay | Central IRL | A | IR12-21 | 0.56 | 0.48 | 0.053145 | 10.0005 | 1.4219 | 0.53148 | 0.075567 | 1200 | Residential, Medium Density-Two-five dwellingunits per acre | PB-15 | Basin 3 Main Street, Improvements Channel Alignm* | Other structural BMP | 2,459.0 | 60% | 1,475.00 | 321.4 | 60% | 192.8 | 358.877 | City of Palm Bay | N/A | Basin 3 Main Street Improvements Channel Alignment | Not provided. | BMP Treatment Train | Completed | 2010 | 1.475 | 193 | A | 359 | $403,561 | Not provided | Not provided | Not provided | N/A | Structural | 2013 | Central Indian River Lagoon | Not provided | Not provided | Not provided | BMPTrains | yes | 120.1793 | 215.0717
22781 | City of Palm Bay | Central IRL | A | IR12-21 | 0.56 | 0.48 | 0.049517 | 10.0005 | 1.4219 | 0.49519 | 0.070408 | 1410 | Retail Sales and Services | PB-15 | Basin 3 Main Street, Improvements Channel Alignm* | Other structural BMP | 2,459.0 | 60% | 1,475.00 | 321.4 | 60% | 192.8 | 358.877 | City of Palm Bay | N/A | Basin 3 Main Street Improvements Channel Alignment | Not provided. | BMP Treatment Train | Completed | 2010 | 1.475 | 193 | A | 359 | $403,561 | Not provided | Not provided | Not provided | N/A | Structural | 2013 | Central Indian River Lagoon | Not provided | Not provided | Not provided | BMPTrains | yes | 75.0145 | 200.3882
22782 | City of Palm Bay | Central IRL | A | IR12-21 | 0.56 | 0.48 | 0.009346 | 8.4182 | 1.123 | 0.078676 | 0.010496 | 1200 | Residential, Medium Density-Two-five dwellingunits per acre | PB-15 | Basin 3 Main Street, Improvements Channel Alignm* | Other structural BMP | 2,459.0 | 60% | 1,475.00 | 321.4 | 60% | 192.8 | 358.877 | City of Palm Bay | N/A | Basin 3 Main Street Improvements Channel Alignment | Not provided. | BMP Treatment Train | Completed | 2010 | 1.475 | 193 | A | 359 | $403,561 | Not provided | Not provided | Not provided | N/A | Structural | 2013 | Central Indian River Lagoon | Not provided | Not provided | Not provided | BMPTrains | yes | 31.736 | 37.822
22783 | City of Palm Bay | Central IRL | A | IR12-21 | 0.56 | 0.48 | 0.047089 | 8.4182 | 1.123 | 0.39641 | 0.052884 | 1430 | Professional Services | PB-15 | Basin 3 Main Street, Improvements Channel Alignm* | Other structural BMP | 2,459.0 | 60% | 1,475.00 | 321.4 | 60% | 192.8 | 358.877 | City of Palm Bay | N/A | Basin 3 Main Street Improvements Channel Alignment | Not provided. | BMP Treatment Train | Completed | 2010 | 1.475 | 193 | A | 359 | $403,561 | Not provided | Not provided | Not provided | N/A | Structural | 2013 | Central Indian River Lagoon | Not provided | Not provided | Not provided | BMPTrains | yes | 58.9853 | 190.5643
22784 | City of Palm Bay | Central IRL | A | IR12-21 | 0.56 | 0.48 | 0.080855 | 6.2168 | 0.80232 | 0.50266 | 0.064872 | 1550 | Other Light Industrial | PB-15 | Basin 3 Main Street, Improvements Channel Alignm* | Other structural BMP | 2,459.0 | 60% | 1,475.00 | 321.4 | 60% | 192.8 | 358.877 | City of Palm Bay | N/A | Basin 3 Main Street Improvements Channel Alignment | Not provided. | BMP Treatment Train | Completed | 2010 | 1.475 | 193 | A | 359 | $403,561 | Not provided | Not provided | Not provided | N/A | Structural | 2013 | Central Indian River Lagoon | Not provided | Not provided | Not provided | BMPTrains | yes | 113.1105 | 327.2099
22785 | Natural Lands | Central IRL | A | IR12-21 | 0.56 | 0.48 | 0.53691 | 6.2168 | 0.80232 | 3.3378 | 0.43077 | 3200 | Shrub and Brushland | PB-15 | Basin 3 Main Street, Improvements Channel Alignm* | Other structural BMP | 2,459.0 | 60% | 1,475.00 | 321.4 | 60% | 192.8 | 358.877 | City of Palm Bay | N/A | Basin 3 Main Street Improvements Channel Alignment | Not provided. | BMP Treatment Train | Completed | 2010 | 1.475 | 193 | A | 359 | $403,561 | Not provided | Not provided | Not provided | N/A | Structural | 2013 | Central Indian River Lagoon | Not provided | Not provided | Not provided | BMPTrains | yes | 186.9338 | 2172.7901
22786 | City of Palm Bay | Central IRL | A | IR12-21 | 0.56 | 0.48 | 0.0079631 | 9.3428 | 1.3736 | 0.074398 | 0.010938 | 1200 | Residential, Medium Density-Two-five dwellingunits per acre | PB-15 | Basin 3 Main Street, Improvements Channel Alignm* | Other structural BMP | 2,459.0 | 60% | 1,475.00 | 321.4 | 60% | 192.8 | 358.877 | City of Palm Bay | N/A | Basin 3 Main Street Improvements Channel Alignment | Not provided. | BMP Treatment Train | Completed | 2010 | 1.475 | 193 | A | 359 | $403,561 | Not provided | Not provided | Not provided | N/A | Structural | 2013 | Central Indian River Lagoon | Not provided | Not provided | Not provided | BMPTrains | yes | 29.2639 | 32.2257
22787 | City of Palm Bay | Central IRL | A | IR12-21 | 0.56 | 0.48 | 0.43849 | 9.3428 | 1.3736 | 4.0968 | 0.6023 | 1210 | Fixed Single Family Units | PB-15 | Basin 3 Main Street, Improvements Channel Alignm* | Other structural BMP | 2,459.0 | 60% | 1,475.00 | 321.4 | 60% | 192.8 | 358.877 | City of Palm Bay | N/A | Basin 3 Main Street Improvements Channel Alignment | Not provided. | BMP Treatment Train | Completed | 2010 | 1.475 | 193 | A | 359 | $403,561 | Not provided | Not provided | Not provided | N/A | Structural | 2013 | Central Indian River Lagoon | Not provided | Not provided | Not provided | BMPTrains | yes | 172.4283 | 1774.5253
22788 | City of Palm Bay | Central IRL | A | IR12-21 | 0.56 | 0.48 | 0.14012 | 9.3428 | 1.3736 | 1.3091 | 0.19247 | 1210 | Fixed Single Family Units | PB-15 | Basin 3 Main Street, Improvements Channel Alignm* | Other structural BMP | 2,459.0 | 60% | 1,475.00 | 321.4 | 60% | 192.8 | 358.877 | City of Palm Bay | N/A | Basin 3 Main Street Improvements Channel Alignment | Not provided. | BMP Treatment Train | Completed | 2010 | 1.475 | 193 | A | 359 | $403,561 | Not provided | Not provided | Not provided | N/A | Structural | 2013 | Central Indian River Lagoon | Not provided | Not provided | Not provided | BMPTrains | yes | 125.721 | 567.0484
22789 | City of Palm Bay | Central IRL | A | IR12-21 | 0.56 | 0.48 | 0.031185 | 9.3428 | 1.3736 | 0.29135 | 0.042835 | 1210 | Fixed Single Family Units | PB-15 | Basin 3 Main Street, Improvements Channel Alignm* | Other structural BMP | 2,459.0 | 60% | 1,475.00 | 321.4 | 60% | 192.8 | 358.877 | City of Palm Bay | N/A | Basin 3 Main Street Improvements Channel Alignment | Not provided. | BMP Treatment Train | Completed | 2010 | 1.475 | 193 | A | 359 | $403,561 | Not provided | Not provided | Not provided | N/A | Structural | 2013 | Central Indian River Lagoon | Not provided | Not provided | Not provided | BMPTrains | yes | 59.5614 | 126.2006
22790 | City of Palm Bay | Central IRL | A | IR12-21 | 0.56 | 0.48 | 8.2698e-05 | 7.987 | 1.0663 | 0.00066051 | 8.8179e-05 | 1700 | Institutional (Educational,religious,health and military facilities) | PB-15 | Basin 3 Main Street, Improvements Channel Alignm* | Other structural BMP | 2,459.0 | 60% | 1,475.00 | 321.4 | 60% | 192.8 | 358.877 | City of Palm Bay | N/A | Basin 3 Main Street Improvements Channel Alignment | Not provided. | BMP Treatment Train | Completed | 2010 | 1.475 | 193 | A | 359 | $403,561 | Not provided | Not provided | Not provided | N/A | Structural | 2013 | Central Indian River Lagoon | Not provided | Not provided | Not provided | BMPTrains | yes | 3.0379 | 0.33467
22791 | City of Palm Bay | Central IRL | A | IR12-21 | 0.56 | 0.48 | 0.13118 | 11.005 | 2.0635 | 1.4436 | 0.27069 | 1200 | Residential, Medium Density-Two-five dwellingunits per acre | PB-15 | Basin 3 Main Street, Improvements Channel Alignm* | Other structural BMP | 2,459.0 | 60% | 1,475.00 | 321.4 | 60% | 192.8 | 358.877 | City of Palm Bay | N/A | Basin 3 Main Street Improvements Channel Alignment | Not provided. | BMP Treatment Train | Completed | 2010 | 1.475 | 193 | A | 359 | $403,561 | Not provided | Not provided | Not provided | N/A | Structural | 2013 | Central Indian River Lagoon | Not provided | Not provided | Not provided | BMPTrains | yes | 122.6191 | 530.8536
22792 | City of Palm Bay | Central IRL | A | IR12-21 | 0.56 | 0.48 | 0.00014341 | 11.005 | 2.0635 | 0.0015782 | 0.00029593 | 1210 | Fixed Single Family Units | PB-15 | Basin 3 Main Street, Improvements Channel Alignm* | Other structural BMP | 2,459.0 | 60% | 1,475.00 | 321.4 | 60% | 192.8 | 358.877 | City of Palm Bay | N/A | Basin 3 Main Street Improvements Channel Alignment | Not provided. | BMP Treatment Train | Completed | 2010 | 1.475 | 193 | A | 359 | $403,561 | Not provided | Not provided | Not provided | N/A | Structural | 2013 | Central Indian River Lagoon | Not provided | Not provided | Not provided | BMPTrains | yes | 4.011 | 0.58035
22793 | City of Palm Bay | Central IRL | A | IR12-21 | 0.56 | 0.48 | 0.010433 | 11.005 | 2.0635 | 0.11481 | 0.021528 | 1210 | Fixed Single Family Units | PB-15 | Basin 3 Main Street, Improvements Channel Alignm* | Other structural BMP | 2,459.0 | 60% | 1,475.00 | 321.4 | 60% | 192.8 | 358.877 | City of Palm Bay | N/A | Basin 3 Main Street Improvements Channel Alignment | Not provided. | BMP Treatment Train | Completed | 2010 | 1.475 | 193 | A | 359 | $403,561 | Not provided | Not provided | Not provided | N/A | Structural | 2013 | Central Indian River Lagoon | Not provided | Not provided | Not provided | BMPTrains | yes | 32.4143 | 42.2192
22794 | City of Palm Bay | Central IRL | A | IR12-21 | 0.56 | 0.48 | 0.47601 | 11.005 | 2.0635 | 5.2385 | 0.98226 | 1300 | Residential, High Density | PB-15 | Basin 3 Main Street, Improvements Channel Alignm* | Other structural BMP | 2,459.0 | 60% | 1,475.00 | 321.4 | 60% | 192.8 | 358.877 | City of Palm Bay | N/A | Basin 3 Main Street Improvements Channel Alignment | Not provided. | BMP Treatment Train | Completed | 2010 | 1.475 | 193 | A | 359 | $403,561 | Not provided | Not provided | Not provided | N/A | Structural | 2013 | Central Indian River Lagoon | Not provided | Not provided | Not provided | BMPTrains | yes | 176.5357 | 1926.3468
22795 | City of Palm Bay | Central IRL | A | IR12-21 | 0.56 | 0.48 | 0.61776 | 11.9467 | 1.5754 | 7.3803 | 0.97324 | 1420 | Wholesale Sales and Services <Excluding warehouses associated with industrial use> | PB-15 | Basin 3 Main Street, Improvements Channel Alignm* | Other structural BMP | 2,459.0 | 60% | 1,475.00 | 321.4 | 60% | 192.8 | 358.877 | City of Palm Bay | N/A | Basin 3 Main Street Improvements Channel Alignment | Not provided. | BMP Treatment Train | Completed | 2010 | 1.475 | 193 | A | 359 | $403,561 | Not provided | Not provided | Not provided | N/A | Structural | 2013 | Central Indian River Lagoon | Not provided | Not provided | Not provided | BMPTrains | yes | 200 | 2500
22796 | City of Palm Bay | Central IRL | A | IR12-21 | 0.56 | 0.48 | 0.10754 | 10.7194 | 1.9875 | 1.1527 | 0.21373 | 1210 | Fixed Single Family Units | PB-15 | Basin 3 Main Street, Improvements Channel Alignm* | Other structural BMP | 2,459.0 | 60% | 1,475.00 | 321.4 | 60% | 192.8 | 358.877 | City of Palm Bay | N/A | Basin 3 Main Street Improvements Channel Alignment | Not provided. | BMP Treatment Train | Completed | 2010 | 1.475 | 193 | A | 359 | $403,561 | Not provided | Not provided | Not provided | N/A | Structural | 2013 | Central Indian River Lagoon | Not provided | Not provided | Not provided | BMPTrains | yes | 97.4607 | 435.1857
22797 | City of Palm Bay | Central IRL | A | IR12-21 | 0.56 | 0.48 | 0.48575 | 10.7194 | 1.9875 | 5.207 | 0.96543 | 1320 | Mobile Home Units | PB-15 | Basin 3 Main Street, Improvements Channel Alignm* | Other structural BMP | 2,459.0 | 60% | 1,475.00 | 321.4 | 60% | 192.8 | 358.877 | City of Palm Bay | N/A | Basin 3 Main Street Improvements Channel Alignment | Not provided. | BMP Treatment Train | Completed | 2010 | 1.475 | 193 | A | 359 | $403,561 | Not provided | Not provided | Not provided | N/A | Structural | 2013 | Central Indian River Lagoon | Not provided | Not provided | Not provided | BMPTrains | yes | 194.9434 | 1965.7785
22798 | City of Palm Bay | Central IRL | A | IR12-21 | 0.56 | 0.48 | 0.024472 | 10.7194 | 1.9875 | 0.26233 | 0.048638 | 1320 | Mobile Home Units | PB-15 | Basin 3 Main Street, Improvements Channel Alignm* | Other structural BMP | 2,459.0 | 60% | 1,475.00 | 321.4 | 60% | 192.8 | 358.877 | City of Palm Bay | N/A | Basin 3 Main Street Improvements Channel Alignment | Not provided. | BMP Treatment Train | Completed | 2010 | 1.475 | 193 | A | 359 | $403,561 | Not provided | Not provided | Not provided | N/A | Structural | 2013 | Central Indian River Lagoon | Not provided | Not provided | Not provided | BMPTrains | yes | 103.9617 | 99.0358
22799 | City of Palm Bay | Central IRL | A | IR12-21 | 0.56 | 0.48 | 0.00031598 | 6.0285 | 0.78099 | 0.0019049 | 0.00024678 | 1550 | Other Light Industrial | PB-15 | Basin 3 Main Street, Improvements Channel Alignm* | Other structural BMP | 2,459.0 | 60% | 1,475.00 | 321.4 | 60% | 192.8 | 358.877 | City of Palm Bay | N/A | Basin 3 Main Street Improvements Channel Alignment | Not provided. | BMP Treatment Train | Completed | 2010 | 1.475 | 193 | A | 359 | $403,561 | Not provided | Not provided | Not provided | N/A | Structural | 2013 | Central Indian River Lagoon | Not provided | Not provided | Not provided | BMPTrains | yes | 5.9376 | 1.2787
22800 | Natural Lands | Central IRL | A | IR12-21 | 0.56 | 0.48 | 0.54889 | 6.0285 | 0.78099 | 3.309 | 0.42868 | 3200 | Shrub and Brushland | PB-15 | Basin 3 Main Street, Improvements Channel Alignm* | Other structural BMP | 2,459.0 | 60% | 1,475.00 | 321.4 | 60% | 192.8 | 358.877 | City of Palm Bay | N/A | Basin 3 Main Street Improvements Channel Alignment | Not provided. | BMP Treatment Train | Completed | 2010 | 1.475 | 193 | A | 359 | $403,561 | Not provided | Not provided | Not provided | N/A | Structural | 2013 | Central Indian River Lagoon | Not provided | Not provided | Not provided | BMPTrains | yes | 186.1524 | 2221.2842
22801 | City of Palm Bay | Central IRL | A | IR12-21 | 0.56 | 0.48 | 0.59453 | 11.8373 | 1.5629 | 7.0377 | 0.92921 | 1420 | Wholesale Sales and Services <Excluding warehouses associated with industrial use> | PB-15 | Basin 3 Main Street, Improvements Channel Alignm* | Other structural BMP | 2,459.0 | 60% | 1,475.00 | 321.4 | 60% | 192.8 | 358.877 | City of Palm Bay | N/A | Basin 3 Main Street Improvements Channel Alignment | Not provided. | BMP Treatment Train | Completed | 2010 | 1.475 | 193 | A | 359 | $403,561 | Not provided | Not provided | Not provided | N/A | Structural | 2013 | Central Indian River Lagoon | Not provided | Not provided | Not provided | BMPTrains | yes | 196.242 | 2405.9948
22802 | City of Palm Bay | Central IRL | A | IR12-21 | 0.56 | 0.48 | 0.023229 | 11.8373 | 1.5629 | 0.27497 | 0.036306 | 1410 | Retail Sales and Services | PB-15 | Basin 3 Main Street, Improvements Channel Alignm* | Other structural BMP | 2,459.0 | 60% | 1,475.00 | 321.4 | 60% | 192.8 | 358.877 | City of Palm Bay | N/A | Basin 3 Main Street Improvements Channel Alignment | Not provided. | BMP Treatment Train | Completed | 2010 | 1.475 | 193 | A | 359 | $403,561 | Not provided | Not provided | Not provided | N/A | Structural | 2013 | Central Indian River Lagoon | Not provided | Not provided | Not provided | BMPTrains | yes | 103.7624 | 94.0052
22803 | Natural Lands | Central IRL | A | IR12-21 | 0.56 | 0.48 | 0.11692 | 6.1174 | 0.68939 | 0.71525 | 0.080605 | 3100 | Herbaceous Dry Prairie | PB-15 | Basin 3 Main Street, Improvements Channel Alignm* | Other structural BMP | 2,459.0 | 60% | 1,475.00 | 321.4 | 60% | 192.8 | 358.877 | City of Palm Bay | N/A | Basin 3 Main Street Improvements Channel Alignment | Not provided. | BMP Treatment Train | Completed | 2010 | 1.475 | 193 | A | 359 | $403,561 | Not provided | Not provided | Not provided | N/A | Structural | 2013 | Central Indian River Lagoon | Not provided | Not provided | Not provided | BMPTrains | yes | 91.5856 | 473.1637
22804 | City of Palm Bay | Central IRL | A | IR12-21 | 0.56 | 0.48 | 0.25652 | 6.1174 | 0.68939 | 1.5692 | 0.17684 | 7400 | Disturbed land | PB-15 | Basin 3 Main Street, Improvements Channel Alignm* | Other structural BMP | 2,459.0 | 60% | 1,475.00 | 321.4 | 60% | 192.8 | 358.877 | City of Palm Bay | N/A | Basin 3 Main Street Improvements Channel Alignment | Not provided. | BMP Treatment Train | Completed | 2010 | 1.475 | 193 | A | 359 | $403,561 | Not provided | Not provided | Not provided | N/A | Structural | 2013 | Central Indian River Lagoon | Not provided | Not provided | Not provided | BMPTrains | yes | 129.127 | 1038.099
22805 | City of Palm Bay | Central IRL | A | IR12-21 | 0.56 | 0.48 | 0.24298 | 9.7458 | 1.3749 | 2.368 | 0.33407 | 1200 | Residential, Medium Density-Two-five dwellingunits per acre | PB-15 | Basin 3 Main Street, Improvements Channel Alignm* | Other structural BMP | 2,459.0 | 60% | 1,475.00 | 321.4 | 60% | 192.8 | 358.877 | City of Palm Bay | N/A | Basin 3 Main Street Improvements Channel Alignment | Not provided. | BMP Treatment Train | Completed | 2010 | 1.475 | 193 | A | 359 | $403,561 | Not provided | Not provided | Not provided | N/A | Structural | 2013 | Central Indian River Lagoon | Not provided | Not provided | Not provided | BMPTrains | yes | 147.9584 | 983.2993
22806 | City of Palm Bay | Central IRL | A | IR12-21 | 0.56 | 0.48 | 0.096113 | 9.7458 | 1.3749 | 0.9367 | 0.13215 | 1210 | Fixed Single Family Units | PB-15 | Basin 3 Main Street, Improvements Channel Alignm* | Other structural BMP | 2,459.0 | 60% | 1,475.00 | 321.4 | 60% | 192.8 | 358.877 | City of Palm Bay | N/A | Basin 3 Main Street Improvements Channel Alignment | Not provided. | BMP Treatment Train | Completed | 2010 | 1.475 | 193 | A | 359 | $403,561 | Not provided | Not provided | Not provided | N/A | Structural | 2013 | Central Indian River Lagoon | Not provided | Not provided | Not provided | BMPTrains | yes | 78.6602 | 388.9561
22807 | City of Palm Bay | Central IRL | A | IR12-21 | 0.56 | 0.48 | 0.12333 | 9.7458 | 1.3749 | 1.2019 | 0.16956 | 1410 | Retail Sales and Services | PB-15 | Basin 3 Main Street, Improvements Channel Alignm* | Other structural BMP | 2,459.0 | 60% | 1,475.00 | 321.4 | 60% | 192.8 | 358.877 | City of Palm Bay | N/A | Basin 3 Main Street Improvements Channel Alignment | Not provided. | BMP Treatment Train | Completed | 2010 | 1.475 | 193 | A | 359 | $403,561 | Not provided | Not provided | Not provided | N/A | Structural | 2013 | Central Indian River Lagoon | Not provided | Not provided | Not provided | BMPTrains | yes | 117.2862 | 499.0948
22808 | City of Palm Bay | Central IRL | A | IR12-21 | 0.56 | 0.48 | 0.021157 | 9.7458 | 1.3749 | 0.20619 | 0.029088 | 1210 | Fixed Single Family Units | PB-15 | Basin 3 Main Street, Improvements Channel Alignm* | Other structural BMP | 2,459.0 | 60% | 1,475.00 | 321.4 | 60% | 192.8 | 358.877 | City of Palm Bay | N/A | Basin 3 Main Street Improvements Channel Alignment | Not provided. | BMP Treatment Train | Completed | 2010 | 1.475 | 193 | A | 359 | $403,561 | Not provided | Not provided | Not provided | N/A | Structural | 2013 | Central Indian River Lagoon | Not provided | Not provided | Not provided | BMPTrains | yes | 38.1338 | 85.6175
22809 | City of Palm Bay | Central IRL | A | IR12-21 | 0.56 | 0.48 | 0.089933 | 9.7458 | 1.3749 | 0.87647 | 0.12365 | 1430 | Professional Services | PB-15 | Basin 3 Main Street, Improvements Channel Alignm* | Other structural BMP | 2,459.0 | 60% | 1,475.00 | 321.4 | 60% | 192.8 | 358.877 | City of Palm Bay | N/A | Basin 3 Main Street Improvements Channel Alignment | Not provided. | BMP Treatment Train | Completed | 2010 | 1.475 | 193 | A | 359 | $403,561 | Not provided | Not provided | Not provided | N/A | Structural | 2013 | Central Indian River Lagoon | Not provided | Not provided | Not provided | BMPTrains | yes | 78.64 | 363.9448
22810 | City of Palm Bay | Central IRL | A | IR12-21 | 0.56 | 0.48 | 0.044253 | 9.7458 | 1.3749 | 0.43129 | 0.060844 | 1410 | Retail Sales and Services | PB-15 | Basin 3 Main Street, Improvements Channel Alignm* | Other structural BMP | 2,459.0 | 60% | 1,475.00 | 321.4 | 60% | 192.8 | 358.877 | City of Palm Bay | N/A | Basin 3 Main Street Improvements Channel Alignment | Not provided. | BMP Treatment Train | Completed | 2010 | 1.475 | 193 | A | 359 | $403,561 | Not provided | Not provided | Not provided | N/A | Structural | 2013 | Central Indian River Lagoon | Not provided | Not provided | Not provided | BMPTrains | yes | 70.3024 | 179.0875
22811 | Agricultural Lands | Central IRL | A | IR12-21 | 0.56 | 0.48 | 0.32215 | 5.7867 | 0.80288 | 1.8642 | 0.25864 | 2130 | Woodland Pasture | PB-15 | Basin 3 Main Street, Improvements Channel Alignm* | Other structural BMP | 2,459.0 | 60% | 1,475.00 | 321.4 | 60% | 192.8 | 358.877 | City of Palm Bay | N/A | Basin 3 Main Street Improvements Channel Alignment | Not provided. | BMP Treatment Train | Completed | 2010 | 1.475 | 193 | A | 359 | $403,561 | Not provided | Not provided | Not provided | N/A | Structural | 2013 | Central Indian River Lagoon | Not provided | Not provided | Not provided | BMPTrains | yes | 185.5654 | 1303.6798
22812 | City of Palm Bay | Central IRL | A | IR12-21 | 0.56 | 0.48 | 0.29562 | 5.7867 | 0.80288 | 1.7106 | 0.23734 | 7400 | Disturbed land | PB-15 | Basin 3 Main Street, Improvements Channel Alignm* | Other structural BMP | 2,459.0 | 60% | 1,475.00 | 321.4 | 60% | 192.8 | 358.877 | City of Palm Bay | N/A | Basin 3 Main Street Improvements Channel Alignment | Not provided. | BMP Treatment Train | Completed | 2010 | 1.475 | 193 | A | 359 | $403,561 | Not provided | Not provided | Not provided | N/A | Structural | 2013 | Central Indian River Lagoon | Not provided | Not provided | Not provided | BMPTrains | yes | 186.0643 | 1196.3202
22813 | City of Palm Bay | Central IRL | A | IR12-21 | 0.56 | 0.48 | 0.26352 | 7.9319 | 1.1142 | 2.0902 | 0.29363 | 1200 | Residential, Medium Density-Two-five dwellingunits per acre | PB-15 | Basin 3 Main Street, Improvements Channel Alignm* | Other structural BMP | 2,459.0 | 60% | 1,475.00 | 321.4 | 60% | 192.8 | 358.877 | City of Palm Bay | N/A | Basin 3 Main Street Improvements Channel Alignment | Not provided. | BMP Treatment Train | Completed | 2010 | 1.475 | 193 | A | 359 | $403,561 | Not provided | Not provided | Not provided | N/A | Structural | 2013 | Central Indian River Lagoon | Not provided | Not provided | Not provided | BMPTrains | yes | 164.8661 | 1066.438
22814 | City of Palm Bay | Central IRL | A | IR12-21 | 0.56 | 0.48 | 0.034253 | 7.9319 | 1.1142 | 0.27169 | 0.038166 | 1550 | Other Light Industrial | PB-15 | Basin 3 Main Street, Improvements Channel Alignm* | Other structural BMP | 2,459.0 | 60% | 1,475.00 | 321.4 | 60% | 192.8 | 358.877 | City of Palm Bay | N/A | Basin 3 Main Street Improvements Channel Alignment | Not provided. | BMP Treatment Train | Completed | 2010 | 1.475 | 193 | A | 359 | $403,561 | Not provided | Not provided | Not provided | N/A | Structural | 2013 | Central Indian River Lagoon | Not provided | Not provided | Not provided | BMPTrains | yes | 49.3493 | 138.6185
22815 | Natural Lands | Central IRL | A | IR12-21 | 0.56 | 0.48 | 0.25802 | 7.9319 | 1.1142 | 2.0466 | 0.28749 | 3200 | Shrub and Brushland | PB-15 | Basin 3 Main Street, Improvements Channel Alignm* | Other structural BMP | 2,459.0 | 60% | 1,475.00 | 321.4 | 60% | 192.8 | 358.877 | City of Palm Bay | N/A | Basin 3 Main Street Improvements Channel Alignment | Not provided. | BMP Treatment Train | Completed | 2010 | 1.475 | 193 | A | 359 | $403,561 | Not provided | Not provided | Not provided | N/A | Structural | 2013 | Central Indian River Lagoon | Not provided | Not provided | Not provided | BMPTrains | yes | 134.9654 | 1044.1634
22816 | City of Palm Bay | Central IRL | A | IR12-21 | 0.56 | 0.48 | 0.043215 | 7.9319 | 1.1142 | 0.34278 | 0.048152 | 1520 | Timber Processing | PB-15 | Basin 3 Main Street, Improvements Channel Alignm* | Other structural BMP | 2,459.0 | 60% | 1,475.00 | 321.4 | 60% | 192.8 | 358.877 | City of Palm Bay | N/A | Basin 3 Main Street Improvements Channel Alignment | Not provided. | BMP Treatment Train | Completed | 2010 | 1.475 | 193 | A | 359 | $403,561 | Not provided | Not provided | Not provided | N/A | Structural | 2013 | Central Indian River Lagoon | Not provided | Not provided | Not provided | BMPTrains | yes | 55.2108 | 174.8857
22817 | City of Palm Bay | Central IRL | A | IR12-21 | 0.56 | 0.48 | 0.018754 | 7.9319 | 1.1142 | 0.14875 | 0.020896 | 1210 | Fixed Single Family Units | PB-15 | Basin 3 Main Street, Improvements Channel Alignm* | Other structural BMP | 2,459.0 | 60% | 1,475.00 | 321.4 | 60% | 192.8 | 358.877 | City of Palm Bay | N/A | Basin 3 Main Street Improvements Channel Alignment | Not provided. | BMP Treatment Train | Completed | 2010 | 1.475 | 193 | A | 359 | $403,561 | Not provided | Not provided | Not provided | N/A | Structural | 2013 | Central Indian River Lagoon | Not provided | Not provided | Not provided | BMPTrains | yes | 45.13 | 75.8945
22818 | City of Palm Bay | Central IRL | A | IR12-21 | 0.56 | 0.48 | 0.1876 | 9.4942 | 1.441 | 1.7811 | 0.27033 | 1200 | Residential, Medium Density-Two-five dwellingunits per acre | PB-15 | Basin 3 Main Street, Improvements Channel Alignm* | Other structural BMP | 2,459.0 | 60% | 1,475.00 | 321.4 | 60% | 192.8 | 358.877 | City of Palm Bay | N/A | Basin 3 Main Street Improvements Channel Alignment | Not provided. | BMP Treatment Train | Completed | 2010 | 1.475 | 193 | A | 359 | $403,561 | Not provided | Not provided | Not provided | N/A | Structural | 2013 | Central Indian River Lagoon | Not provided | Not provided | Not provided | BMPTrains | yes | 171.7157 | 759.1745
22819 | City of Palm Bay | Central IRL | A | IR12-21 | 0.56 | 0.48 | 0.02418 | 9.4942 | 1.441 | 0.22957 | 0.034844 | 1210 | Fixed Single Family Units | PB-15 | Basin 3 Main Street, Improvements Channel Alignm* | Other structural BMP | 2,459.0 | 60% | 1,475.00 | 321.4 | 60% | 192.8 | 358.877 | City of Palm Bay | N/A | Basin 3 Main Street Improvements Channel Alignment | Not provided. | BMP Treatment Train | Completed | 2010 | 1.475 | 193 | A | 359 | $403,561 | Not provided | Not provided | Not provided | N/A | Structural | 2013 | Central Indian River Lagoon | Not provided | Not provided | Not provided | BMPTrains | yes | 44.7567 | 97.8537
22820 | City of Palm Bay | Central IRL | A | IR12-21 | 0.56 | 0.48 | 0.003504 | 9.4942 | 1.441 | 0.033268 | 0.0050494 | 1210 | Fixed Single Family Units | PB-15 | Basin 3 Main Street, Improvements Channel Alignm* | Other structural BMP | 2,459.0 | 60% | 1,475.00 | 321.4 | 60% | 192.8 | 358.877 | City of Palm Bay | N/A | Basin 3 Main Street Improvements Channel Alignment | Not provided. | BMP Treatment Train | Completed | 2010 | 1.475 | 193 | A | 359 | $403,561 | Not provided | Not provided | Not provided | N/A | Structural | 2013 | Central Indian River Lagoon | Not provided | Not provided | Not provided | BMPTrains | yes | 19.3509 | 14.1802
22821 | City of Palm Bay | Central IRL | A | IR12-21 | 0.56 | 0.48 | 0.34578 | 9.4942 | 1.441 | 3.2829 | 0.49828 | 1210 | Fixed Single Family Units | PB-15 | Basin 3 Main Street, Improvements Channel Alignm* | Other structural BMP | 2,459.0 | 60% | 1,475.00 | 321.4 | 60% | 192.8 | 358.877 | City of Palm Bay | N/A | Basin 3 Main Street Improvements Channel Alignment | Not provided. | BMP Treatment Train | Completed | 2010 | 1.475 | 193 | A | 359 | $403,561 | Not provided | Not provided | Not provided | N/A | Structural | 2013 | Central Indian River Lagoon | Not provided | Not provided | Not provided | BMPTrains | yes | 143.4952 | 1399.3212
22822 | City of Palm Bay | Central IRL | A | IR12-21 | 0.56 | 0.48 | 0.056423 | 9.4942 | 1.441 | 0.5357 | 0.081307 | 1330 | Residential, High density; Multiple Dwelling Units, Low Rise <Two stories or less> | PB-15 | Basin 3 Main Street, Improvements Channel Alignm* | Other structural BMP | 2,459.0 | 60% | 1,475.00 | 321.4 | 60% | 192.8 | 358.877 | City of Palm Bay | N/A | Basin 3 Main Street Improvements Channel Alignment | Not provided. | BMP Treatment Train | Completed | 2010 | 1.475 | 193 | A | 359 | $403,561 | Not provided | Not provided | Not provided | N/A | Structural | 2013 | Central Indian River Lagoon | Not provided | Not provided | Not provided | BMPTrains | yes | 72.4559 | 228.3365
22823 | City of Palm Bay | Central IRL | A | IR12-21 | 0.56 | 0.48 | 0.00028021 | 9.4942 | 1.441 | 0.0026604 | 0.00040379 | 1210 | Fixed Single Family Units | PB-15 | Basin 3 Main Street, Improvements Channel Alignm* | Other structural BMP | 2,459.0 | 60% | 1,475.00 | 321.4 | 60% | 192.8 | 358.877 | City of Palm Bay | N/A | Basin 3 Main Street Improvements Channel Alignment | Not provided. | BMP Treatment Train | Completed | 2010 | 1.475 | 193 | A | 359 | $403,561 | Not provided | Not provided | Not provided | N/A | Structural | 2013 | Central Indian River Lagoon | Not provided | Not provided | Not provided | BMPTrains | yes | 15.8807 | 1.134
22824 | City of Palm Bay | Central IRL | A | IR12-21 | 0.56 | 0.48 | 0.12855 | 9.3402 | 1.3731 | 1.2006 | 0.17651 | 1200 | Residential, Medium Density-Two-five dwellingunits per acre | PB-15 | Basin 3 Main Street, Improvements Channel Alignm* | Other structural BMP | 2,459.0 | 60% | 1,475.00 | 321.4 | 60% | 192.8 | 358.877 | City of Palm Bay | N/A | Basin 3 Main Street Improvements Channel Alignment | Not provided. | BMP Treatment Train | Completed | 2010 | 1.475 | 193 | A | 359 | $403,561 | Not provided | Not provided | Not provided | N/A | Structural | 2013 | Central Indian River Lagoon | Not provided | Not provided | Not provided | BMPTrains | yes | 119.5137 | 520.2057
22825 | City of Palm Bay | Central IRL | A | IR12-21 | 0.56 | 0.48 | 0.022856 | 9.3402 | 1.3731 | 0.21348 | 0.031384 | 1210 | Fixed Single Family Units | PB-15 | Basin 3 Main Street, Improvements Channel Alignm* | Other structural BMP | 2,459.0 | 60% | 1,475.00 | 321.4 | 60% | 192.8 | 358.877 | City of Palm Bay | N/A | Basin 3 Main Street Improvements Channel Alignment | Not provided. | BMP Treatment Train | Completed | 2010 | 1.475 | 193 | A | 359 | $403,561 | Not provided | Not provided | Not provided | N/A | Structural | 2013 | Central Indian River Lagoon | Not provided | Not provided | Not provided | BMPTrains | yes | 50.5635 | 92.4966
22826 | City of Palm Bay | Central IRL | A | IR12-21 | 0.56 | 0.48 | 0.21541 | 9.3402 | 1.3731 | 2.012 | 0.29578 | 1210 | Fixed Single Family Units | PB-15 | Basin 3 Main Street, Improvements Channel Alignm* | Other structural BMP | 2,459.0 | 60% | 1,475.00 | 321.4 | 60% | 192.8 | 358.877 | City of Palm Bay | N/A | Basin 3 Main Street Improvements Channel Alignment | Not provided. | BMP Treatment Train | Completed | 2010 | 1.475 | 193 | A | 359 | $403,561 | Not provided | Not provided | Not provided | N/A | Structural | 2013 | Central Indian River Lagoon | Not provided | Not provided | Not provided | BMPTrains | yes | 120.2525 | 871.7349
22827 | City of Palm Bay | Central IRL | A | IR12-21 | 0.56 | 0.48 | 0.25013 | 9.3402 | 1.3731 | 2.3363 | 0.34346 | 1210 | Fixed Single Family Units | PB-15 | Basin 3 Main Street, Improvements Channel Alignm* | Other structural BMP | 2,459.0 | 60% | 1,475.00 | 321.4 | 60% | 192.8 | 358.877 | City of Palm Bay | N/A | Basin 3 Main Street Improvements Channel Alignment | Not provided. | BMP Treatment Train | Completed | 2010 | 1.475 | 193 | A | 359 | $403,561 | Not provided | Not provided | Not provided | N/A | Structural | 2013 | Central Indian River Lagoon | Not provided | Not provided | Not provided | BMPTrains | yes | 136.7027 | 1012.2502
22828 | City of Palm Bay | Central IRL | A | IR12-21 | 0.56 | 0.48 | 0.00081856 | 9.3402 | 1.3731 | 0.0076455 | 0.001124 | 1210 | Fixed Single Family Units | PB-15 | Basin 3 Main Street, Improvements Channel Alignm* | Other structural BMP | 2,459.0 | 60% | 1,475.00 | 321.4 | 60% | 192.8 | 358.877 | City of Palm Bay | N/A | Basin 3 Main Street Improvements Channel Alignment | Not provided. | BMP Treatment Train | Completed | 2010 | 1.475 | 193 | A | 359 | $403,561 | Not provided | Not provided | Not provided | N/A | Structural | 2013 | Central Indian River Lagoon | Not provided | Not provided | Not provided | BMPTrains | yes | 9.541 | 3.3126
22829 | City of Palm Bay | Central IRL | A | IR12-21 | 0.56 | 0.48 | 0.61776 | 8.8294 | 1.1988 | 5.4545 | 0.74056 | 1420 | Wholesale Sales and Services <Excluding warehouses associated with industrial use> | PB-15 | Basin 3 Main Street, Improvements Channel Alignm* | Other structural BMP | 2,459.0 | 60% | 1,475.00 | 321.4 | 60% | 192.8 | 358.877 | City of Palm Bay | N/A | Basin 3 Main Street Improvements Channel Alignment | Not provided. | BMP Treatment Train | Completed | 2010 | 1.475 | 193 | A | 359 | $403,561 | Not provided | Not provided | Not provided | N/A | Structural | 2013 | Central Indian River Lagoon | Not provided | Not provided | Not provided | BMPTrains | yes | 200 | 2500
22830 | Natural Lands | Central IRL | A | IR12-21 | 0.56 | 0.48 | 0.00052141 | 9.0075 | 1.3187 | 0.0046966 | 0.00068756 | 3200 | Shrub and Brushland | PB-15 | Basin 3 Main Street, Improvements Channel Alignm* | Other structural BMP | 2,459.0 | 60% | 1,475.00 | 321.4 | 60% | 192.8 | 358.877 | City of Palm Bay | N/A | Basin 3 Main Street Improvements Channel Alignment | Not provided. | BMP Treatment Train | Completed | 2010 | 1.475 | 193 | A | 359 | $403,561 | Not provided | Not provided | Not provided | N/A | Structural | 2013 | Central Indian River Lagoon | Not provided | Not provided | Not provided | BMPTrains | yes | 7.0599 | 2.1101
22831 | Natural Lands | Central IRL | A | IR12-21 | 0.56 | 0.48 | 0.053033 | 9.0075 | 1.3187 | 0.4777 | 0.069933 | 3200 | Shrub and Brushland | PB-15 | Basin 3 Main Street, Improvements Channel Alignm* | Other structural BMP | 2,459.0 | 60% | 1,475.00 | 321.4 | 60% | 192.8 | 358.877 | City of Palm Bay | N/A | Basin 3 Main Street Improvements Channel Alignment | Not provided. | BMP Treatment Train | Completed | 2010 | 1.475 | 193 | A | 359 | $403,561 | Not provided | Not provided | Not provided | N/A | Structural | 2013 | Central Indian River Lagoon | Not provided | Not provided | Not provided | BMPTrains | yes | 76.9308 | 214.6167
22832 | City of Palm Bay | Central IRL | A | IR12-21 | 0.56 | 0.48 | 0.0020589 | 9.0075 | 1.3187 | 0.018546 | 0.002715 | 1210 | Fixed Single Family Units | PB-15 | Basin 3 Main Street, Improvements Channel Alignm* | Other structural BMP | 2,459.0 | 60% | 1,475.00 | 321.4 | 60% | 192.8 | 358.877 | City of Palm Bay | N/A | Basin 3 Main Street Improvements Channel Alignment | Not provided. | BMP Treatment Train | Completed | 2010 | 1.475 | 193 | A | 359 | $403,561 | Not provided | Not provided | Not provided | N/A | Structural | 2013 | Central Indian River Lagoon | Not provided | Not provided | Not provided | BMPTrains | yes | 15.1581 | 8.332
22833 | City of Palm Bay | Central IRL | A | IR12-21 | 0.56 | 0.48 | 0.11353 | 9.0075 | 1.3187 | 1.0226 | 0.14971 | 1210 | Fixed Single Family Units | PB-15 | Basin 3 Main Street, Improvements Channel Alignm* | Other structural BMP | 2,459.0 | 60% | 1,475.00 | 321.4 | 60% | 192.8 | 358.877 | City of Palm Bay | N/A | Basin 3 Main Street Improvements Channel Alignment | Not provided. | BMP Treatment Train | Completed | 2010 | 1.475 | 193 | A | 359 | $403,561 | Not provided | Not provided | Not provided | N/A | Structural | 2013 | Central Indian River Lagoon | Not provided | Not provided | Not provided | BMPTrains | yes | 112.1537 | 459.4388
22834 | City of Palm Bay | Central IRL | A | IR12-21 | 0.56 | 0.48 | 0.23159 | 9.0075 | 1.3187 | 2.0861 | 0.3054 | 1210 | Fixed Single Family Units | PB-15 | Basin 3 Main Street, Improvements Channel Alignm* | Other structural BMP | 2,459.0 | 60% | 1,475.00 | 321.4 | 60% | 192.8 | 358.877 | City of Palm Bay | N/A | Basin 3 Main Street Improvements Channel Alignment | Not provided. | BMP Treatment Train | Completed | 2010 | 1.475 | 193 | A | 359 | $403,561 | Not provided | Not provided | Not provided | N/A | Structural | 2013 | Central Indian River Lagoon | Not provided | Not provided | Not provided | BMPTrains | yes | 143.9651 | 937.2316
22835 | City of Palm Bay | Central IRL | A | IR12-21 | 0.56 | 0.48 | 0.21702 | 9.0075 | 1.3187 | 1.9548 | 0.28617 | 1210 | Fixed Single Family Units | PB-15 | Basin 3 Main Street, Improvements Channel Alignm* | Other structural BMP | 2,459.0 | 60% | 1,475.00 | 321.4 | 60% | 192.8 | 358.877 | City of Palm Bay | N/A | Basin 3 Main Street Improvements Channel Alignment | Not provided. | BMP Treatment Train | Completed | 2010 | 1.475 | 193 | A | 359 | $403,561 | Not provided | Not provided | Not provided | N/A | Structural | 2013 | Central Indian River Lagoon | Not provided | Not provided | Not provided | BMPTrains | yes | 137.7323 | 878.2441
22836 | City of Palm Bay | Central IRL | A | IR12-21 | 0.56 | 0.48 | 6.5907e-06 | 9.0075 | 1.3187 | 5.9366e-05 | 8.6909e-06 | 1210 | Fixed Single Family Units | PB-15 | Basin 3 Main Street, Improvements Channel Alignm* | Other structural BMP | 2,459.0 | 60% | 1,475.00 | 321.4 | 60% | 192.8 | 358.877 | City of Palm Bay | N/A | Basin 3 Main Street Improvements Channel Alignment | Not provided. | BMP Treatment Train | Completed | 2010 | 1.475 | 193 | A | 359 | $403,561 | Not provided | Not provided | Not provided | N/A | Structural | 2013 | Central Indian River Lagoon | Not provided | Not provided | Not provided | BMPTrains | yes | 0.86422 | 0.026672
22837 | City of Palm Bay | Central IRL | A | IR12-21 | 0.56 | 0.48 | 0.0068342 | 10.5951 | 1.4659 | 0.072409 | 0.010019 | 1210 | Fixed Single Family Units | PB-15 | Basin 3 Main Street, Improvements Channel Alignm* | Other structural BMP | 2,459.0 | 60% | 1,475.00 | 321.4 | 60% | 192.8 | 358.877 | City of Palm Bay | N/A | Basin 3 Main Street Improvements Channel Alignment | Not provided. | BMP Treatment Train | Completed | 2010 | 1.475 | 193 | A | 359 | $403,561 | Not provided | Not provided | Not provided | N/A | Structural | 2013 | Central Indian River Lagoon | Not provided | Not provided | Not provided | BMPTrains | yes | 27.6294 | 27.6571
22838 | City of Palm Bay | Central IRL | A | IR12-21 | 0.56 | 0.48 | 0.11608 | 10.5951 | 1.4659 | 1.2299 | 0.17017 | 1210 | Fixed Single Family Units | PB-15 | Basin 3 Main Street, Improvements Channel Alignm* | Other structural BMP | 2,459.0 | 60% | 1,475.00 | 321.4 | 60% | 192.8 | 358.877 | City of Palm Bay | N/A | Basin 3 Main Street Improvements Channel Alignment | Not provided. | BMP Treatment Train | Completed | 2010 | 1.475 | 193 | A | 359 | $403,561 | Not provided | Not provided | Not provided | N/A | Structural | 2013 | Central Indian River Lagoon | Not provided | Not provided | Not provided | BMPTrains | yes | 91.5486 | 469.7548
22839 | City of Palm Bay | Central IRL | A | IR12-21 | 0.56 | 0.48 | 0.040055 | 10.5951 | 1.4659 | 0.42439 | 0.058719 | 1210 | Fixed Single Family Units | PB-15 | Basin 3 Main Street, Improvements Channel Alignm* | Other structural BMP | 2,459.0 | 60% | 1,475.00 | 321.4 | 60% | 192.8 | 358.877 | City of Palm Bay | N/A | Basin 3 Main Street Improvements Channel Alignment | Not provided. | BMP Treatment Train | Completed | 2010 | 1.475 | 193 | A | 359 | $403,561 | Not provided | Not provided | Not provided | N/A | Structural | 2013 | Central Indian River Lagoon | Not provided | Not provided | Not provided | BMPTrains | yes | 67.0112 | 162.0985
22840 | City of Palm Bay | Central IRL | A | IR12-21 | 0.56 | 0.48 | 0.13303 | 10.5951 | 1.4659 | 1.4094 | 0.19501 | 1210 | Fixed Single Family Units | PB-15 | Basin 3 Main Street, Improvements Channel Alignm* | Other structural BMP | 2,459.0 | 60% | 1,475.00 | 321.4 | 60% | 192.8 | 358.877 | City of Palm Bay | N/A | Basin 3 Main Street Improvements Channel Alignment | Not provided. | BMP Treatment Train | Completed | 2010 | 1.475 | 193 | A | 359 | $403,561 | Not provided | Not provided | Not provided | N/A | Structural | 2013 | Central Indian River Lagoon | Not provided | Not provided | Not provided | BMPTrains | yes | 93.9505 | 538.3339
22841 | City of Palm Bay | Central IRL | A | IR12-21 | 0.56 | 0.48 | 0.32177 | 10.5951 | 1.4659 | 3.4092 | 0.4717 | 1410 | Retail Sales and Services | PB-15 | Basin 3 Main Street, Improvements Channel Alignm* | Other structural BMP | 2,459.0 | 60% | 1,475.00 | 321.4 | 60% | 192.8 | 358.877 | City of Palm Bay | N/A | Basin 3 Main Street Improvements Channel Alignment | Not provided. | BMP Treatment Train | Completed | 2010 | 1.475 | 193 | A | 359 | $403,561 | Not provided | Not provided | Not provided | N/A | Structural | 2013 | Central Indian River Lagoon | Not provided | Not provided | Not provided | BMPTrains | yes | 152.4302 | 1302.1558
22842 | City of Palm Bay | Central IRL | A | IR12-21 | 0.56 | 0.48 | 0.067121 | 5.809 | 0.78283 | 0.38991 | 0.052544 | 1550 | Other Light Industrial | PB-15 | Basin 3 Main Street, Improvements Channel Alignm* | Other structural BMP | 2,459.0 | 60% | 1,475.00 | 321.4 | 60% | 192.8 | 358.877 | City of Palm Bay | N/A | Basin 3 Main Street Improvements Channel Alignment | Not provided. | BMP Treatment Train | Completed | 2010 | 1.475 | 193 | A | 359 | $403,561 | Not provided | Not provided | Not provided | N/A | Structural | 2013 | Central Indian River Lagoon | Not provided | Not provided | Not provided | BMPTrains | yes | 110.6335 | 271.6295
22843 | Natural Lands | Central IRL | A | IR12-21 | 0.56 | 0.48 | 0.07935 | 5.809 | 0.78283 | 0.46095 | 0.062117 | 5300 | Reservoirs | PB-15 | Basin 3 Main Street, Improvements Channel Alignm* | Other structural BMP | 2,459.0 | 60% | 1,475.00 | 321.4 | 60% | 192.8 | 358.877 | City of Palm Bay | N/A | Basin 3 Main Street Improvements Channel Alignment | Not provided. | BMP Treatment Train | Completed | 2010 | 1.475 | 193 | A | 359 | $403,561 | Not provided | Not provided | Not provided | N/A | Structural | 2013 | Central Indian River Lagoon | Not provided | Not provided | Not provided | BMPTrains | yes | 72.0194 | 321.1182
22844 | City of Palm Bay | Central IRL | A | IR12-21 | 0.56 | 0.48 | 0.1688 | 5.809 | 0.78283 | 0.98058 | 0.13214 | 7400 | Disturbed land | PB-15 | Basin 3 Main Street, Improvements Channel Alignm* | Other structural BMP | 2,459.0 | 60% | 1,475.00 | 321.4 | 60% | 192.8 | 358.877 | City of Palm Bay | N/A | Basin 3 Main Street Improvements Channel Alignment | Not provided. | BMP Treatment Train | Completed | 2010 | 1.475 | 193 | A | 359 | $403,561 | Not provided | Not provided | Not provided | N/A | Structural | 2013 | Central Indian River Lagoon | Not provided | Not provided | Not provided | BMPTrains | yes | 111.9122 | 683.1173
22845 | City of Palm Bay | Central IRL | A | IR12-21 | 0.56 | 0.48 | 0.30249 | 5.809 | 0.78283 | 1.7572 | 0.2368 | 1550 | Other Light Industrial | PB-15 | Basin 3 Main Street, Improvements Channel Alignm* | Other structural BMP | 2,459.0 | 60% | 1,475.00 | 321.4 | 60% | 192.8 | 358.877 | City of Palm Bay | N/A | Basin 3 Main Street Improvements Channel Alignment | Not provided. | BMP Treatment Train | Completed | 2010 | 1.475 | 193 | A | 359 | $403,561 | Not provided | Not provided | Not provided | N/A | Structural | 2013 | Central Indian River Lagoon | Not provided | Not provided | Not provided | BMPTrains | yes | 148.9776 | 1224.135
22846 | City of Palm Bay | Central IRL | A | IR12-21 | 0.56 | 0.48 | 0.61776 | 7.5125 | 1.0486 | 4.641 | 0.64779 | 1550 | Other Light Industrial | PB-15 | Basin 3 Main Street, Improvements Channel Alignm* | Other structural BMP | 2,459.0 | 60% | 1,475.00 | 321.4 | 60% | 192.8 | 358.877 | City of Palm Bay | N/A | Basin 3 Main Street Improvements Channel Alignment | Not provided. | BMP Treatment Train | Completed | 2010 | 1.475 | 193 | A | 359 | $403,561 | Not provided | Not provided | Not provided | N/A | Structural | 2013 | Central Indian River Lagoon | Not provided | Not provided | Not provided | BMPTrains | yes | 200 | 2500
22847 | City of Palm Bay | Central IRL | A | IR12-21 | 0.56 | 0.48 | 0.15829 | 6.8361 | 0.95266 | 1.0821 | 0.1508 | 1200 | Residential, Medium Density-Two-five dwellingunits per acre | PB-15 | Basin 3 Main Street, Improvements Channel Alignm* | Other structural BMP | 2,459.0 | 60% | 1,475.00 | 321.4 | 60% | 192.8 | 358.877 | City of Palm Bay | N/A | Basin 3 Main Street Improvements Channel Alignment | Not provided. | BMP Treatment Train | Completed | 2010 | 1.475 | 193 | A | 359 | $403,561 | Not provided | Not provided | Not provided | N/A | Structural | 2013 | Central Indian River Lagoon | Not provided | Not provided | Not provided | BMPTrains | yes | 160.7962 | 640.5737
22848 | Natural Lands | Central IRL | A | IR12-21 | 0.56 | 0.48 | 0.42765 | 6.8361 | 0.95266 | 2.9234 | 0.4074 | 3100 | Herbaceous Dry Prairie | PB-15 | Basin 3 Main Street, Improvements Channel Alignm* | Other structural BMP | 2,459.0 | 60% | 1,475.00 | 321.4 | 60% | 192.8 | 358.877 | City of Palm Bay | N/A | Basin 3 Main Street Improvements Channel Alignment | Not provided. | BMP Treatment Train | Completed | 2010 | 1.475 | 193 | A | 359 | $403,561 | Not provided | Not provided | Not provided | N/A | Structural | 2013 | Central Indian River Lagoon | Not provided | Not provided | Not provided | BMPTrains | yes | 179.3132 | 1730.6363
22849 | City of Palm Bay | Central IRL | A | IR12-21 | 0.56 | 0.48 | 0.02504 | 6.8361 | 0.95266 | 0.17118 | 0.023855 | 1430 | Professional Services | PB-15 | Basin 3 Main Street, Improvements Channel Alignm* | Other structural BMP | 2,459.0 | 60% | 1,475.00 | 321.4 | 60% | 192.8 | 358.877 | City of Palm Bay | N/A | Basin 3 Main Street Improvements Channel Alignment | Not provided. | BMP Treatment Train | Completed | 2010 | 1.475 | 193 | A | 359 | $403,561 | Not provided | Not provided | Not provided | N/A | Structural | 2013 | Central Indian River Lagoon | Not provided | Not provided | Not provided | BMPTrains | yes | 52.7847 | 101.3344
22850 | City of Palm Bay | Central IRL | A | IR12-21 | 0.56 | 0.48 | 0.0067844 | 6.8361 | 0.95266 | 0.046379 | 0.0064633 | 1410 | Retail Sales and Services | PB-15 | Basin 3 Main Street, Improvements Channel Alignm* | Other structural BMP | 2,459.0 | 60% | 1,475.00 | 321.4 | 60% | 192.8 | 358.877 | City of Palm Bay | N/A | Basin 3 Main Street Improvements Channel Alignment | Not provided. | BMP Treatment Train | Completed | 2010 | 1.475 | 193 | A | 359 | $403,561 | Not provided | Not provided | Not provided | N/A | Structural | 2013 | Central Indian River Lagoon | Not provided | Not provided | Not provided | BMPTrains | yes | 26.662 | 27.4557
22851 | City of Palm Bay | Central IRL | A | IR12-21 | 0.56 | 0.48 | 0.014224 | 9.787 | 1.5778 | 0.13921 | 0.022442 | 1210 | Fixed Single Family Units | PB-15 | Basin 3 Main Street, Improvements Channel Alignm* | Other structural BMP | 2,459.0 | 60% | 1,475.00 | 321.4 | 60% | 192.8 | 358.877 | City of Palm Bay | N/A | Basin 3 Main Street Improvements Channel Alignment | Not provided. | BMP Treatment Train | Completed | 2010 | 1.475 | 193 | A | 359 | $403,561 | Not provided | Not provided | Not provided | N/A | Structural | 2013 | Central Indian River Lagoon | Not provided | Not provided | Not provided | BMPTrains | yes | 37.5533 | 57.5606
22852 | City of Palm Bay | Central IRL | A | IR12-21 | 0.56 | 0.48 | 0.12165 | 9.787 | 1.5778 | 1.1906 | 0.19194 | 1210 | Fixed Single Family Units | PB-15 | Basin 3 Main Street, Improvements Channel Alignm* | Other structural BMP | 2,459.0 | 60% | 1,475.00 | 321.4 | 60% | 192.8 | 358.877 | City of Palm Bay | N/A | Basin 3 Main Street Improvements Channel Alignment | Not provided. | BMP Treatment Train | Completed | 2010 | 1.475 | 193 | A | 359 | $403,561 | Not provided | Not provided | Not provided | N/A | Structural | 2013 | Central Indian River Lagoon | Not provided | Not provided | Not provided | BMPTrains | yes | 113.1052 | 492.2903
22853 | City of Palm Bay | Central IRL | A | IR12-21 | 0.56 | 0.48 | 0.17327 | 9.787 | 1.5778 | 1.6957 | 0.27338 | 1320 | Mobile Home Units | PB-15 | Basin 3 Main Street, Improvements Channel Alignm* | Other structural BMP | 2,459.0 | 60% | 1,475.00 | 321.4 | 60% | 192.8 | 358.877 | City of Palm Bay | N/A | Basin 3 Main Street Improvements Channel Alignment | Not provided. | BMP Treatment Train | Completed | 2010 | 1.475 | 193 | A | 359 | $403,561 | Not provided | Not provided | Not provided | N/A | Structural | 2013 | Central Indian River Lagoon | Not provided | Not provided | Not provided | BMPTrains | yes | 130.6535 | 701.1799
22854 | City of Palm Bay | Central IRL | A | IR12-21 | 0.56 | 0.48 | 0.0018389 | 9.787 | 1.5778 | 0.017997 | 0.0029014 | 1210 | Fixed Single Family Units | PB-15 | Basin 3 Main Street, Improvements Channel Alignm* | Other structural BMP | 2,459.0 | 60% | 1,475.00 | 321.4 | 60% | 192.8 | 358.877 | City of Palm Bay | N/A | Basin 3 Main Street Improvements Channel Alignment | Not provided. | BMP Treatment Train | Completed | 2010 | 1.475 | 193 | A | 359 | $403,561 | Not provided | Not provided | Not provided | N/A | Structural | 2013 | Central Indian River Lagoon | Not provided | Not provided | Not provided | BMPTrains | yes | 11.7542 | 7.4418
22855 | City of Palm Bay | Central IRL | A | IR12-21 | 0.56 | 0.48 | 0.30679 | 9.787 | 1.5778 | 3.0025 | 0.48405 | 1210 | Fixed Single Family Units | PB-15 | Basin 3 Main Street, Improvements Channel Alignm* | Other structural BMP | 2,459.0 | 60% | 1,475.00 | 321.4 | 60% | 192.8 | 358.877 | City of Palm Bay | N/A | Basin 3 Main Street Improvements Channel Alignment | Not provided. | BMP Treatment Train | Completed | 2010 | 1.475 | 193 | A | 359 | $403,561 | Not provided | Not provided | Not provided | N/A | Structural | 2013 | Central Indian River Lagoon | Not provided | Not provided | Not provided | BMPTrains | yes | 141.1437 | 1241.5274
22856 | City of Palm Bay | Central IRL | A | IR12-21 | 0.56 | 0.48 | 0.61776 | 7.533 | 1.0532 | 4.6536 | 0.65066 | 1550 | Other Light Industrial | PB-15 | Basin 3 Main Street, Improvements Channel Alignm* | Other structural BMP | 2,459.0 | 60% | 1,475.00 | 321.4 | 60% | 192.8 | 358.877 | City of Palm Bay | N/A | Basin 3 Main Street Improvements Channel Alignment | Not provided. | BMP Treatment Train | Completed | 2010 | 1.475 | 193 | A | 359 | $403,561 | Not provided | Not provided | Not provided | N/A | Structural | 2013 | Central Indian River Lagoon | Not provided | Not provided | Not provided | BMPTrains | yes | 200 | 2500
22857 | City of Palm Bay | Central IRL | A | IR12-21 | 0.56 | 0.48 | 0.16424 | 11.1219 | 1.5085 | 1.8267 | 0.24775 | 1200 | Residential, Medium Density-Two-five dwellingunits per acre | PB-15 | Basin 3 Main Street, Improvements Channel Alignm* | Other structural BMP | 2,459.0 | 60% | 1,475.00 | 321.4 | 60% | 192.8 | 358.877 | City of Palm Bay | N/A | Basin 3 Main Street Improvements Channel Alignment | Not provided. | BMP Treatment Train | Completed | 2010 | 1.475 | 193 | A | 359 | $403,561 | Not provided | Not provided | Not provided | N/A | Structural | 2013 | Central Indian River Lagoon | Not provided | Not provided | Not provided | BMPTrains | yes | 110.0009 | 664.6525
22858 | City of Palm Bay | Central IRL | A | IR12-21 | 0.56 | 0.48 | 0.019911 | 11.1219 | 1.5085 | 0.22145 | 0.030035 | 1550 | Other Light Industrial | PB-15 | Basin 3 Main Street, Improvements Channel Alignm* | Other structural BMP | 2,459.0 | 60% | 1,475.00 | 321.4 | 60% | 192.8 | 358.877 | City of Palm Bay | N/A | Basin 3 Main Street Improvements Channel Alignment | Not provided. | BMP Treatment Train | Completed | 2010 | 1.475 | 193 | A | 359 | $403,561 | Not provided | Not provided | Not provided | N/A | Structural | 2013 | Central Indian River Lagoon | Not provided | Not provided | Not provided | BMPTrains | yes | 65.3492 | 80.5778
22859 | City of Palm Bay | Central IRL | A | IR12-21 | 0.56 | 0.48 | 0.089263 | 11.1219 | 1.5085 | 0.99277 | 0.13465 | 1420 | Wholesale Sales and Services <Excluding warehouses associated with industrial use> | PB-15 | Basin 3 Main Street, Improvements Channel Alignm* | Other structural BMP | 2,459.0 | 60% | 1,475.00 | 321.4 | 60% | 192.8 | 358.877 | City of Palm Bay | N/A | Basin 3 Main Street Improvements Channel Alignment | Not provided. | BMP Treatment Train | Completed | 2010 | 1.475 | 193 | A | 359 | $403,561 | Not provided | Not provided | Not provided | N/A | Structural | 2013 | Central Indian River Lagoon | Not provided | Not provided | Not provided | BMPTrains | yes | 79.1489 | 361.2331
22860 | City of Palm Bay | Central IRL | A | IR12-21 | 0.56 | 0.48 | 0.34435 | 11.1219 | 1.5085 | 3.8298 | 0.51944 | 1420 | Wholesale Sales and Services <Excluding warehouses associated with industrial use> | PB-15 | Basin 3 Main Street, Improvements Channel Alignm* | Other structural BMP | 2,459.0 | 60% | 1,475.00 | 321.4 | 60% | 192.8 | 358.877 | City of Palm Bay | N/A | Basin 3 Main Street Improvements Channel Alignment | Not provided. | BMP Treatment Train | Completed | 2010 | 1.475 | 193 | A | 359 | $403,561 | Not provided | Not provided | Not provided | N/A | Structural | 2013 | Central Indian River Lagoon | Not provided | Not provided | Not provided | BMPTrains | yes | 155.7044 | 1393.5367
22861 | City of Palm Bay | Central IRL | A | IR12-21 | 0.56 | 0.48 | 2.2239e-05 | 9.6295 | 1.4356 | 0.00021415 | 3.1926e-05 | 1200 | Residential, Medium Density-Two-five dwellingunits per acre | PB-15 | Basin 3 Main Street, Improvements Channel Alignm* | Other structural BMP | 2,459.0 | 60% | 1,475.00 | 321.4 | 60% | 192.8 | 358.877 | City of Palm Bay | N/A | Basin 3 Main Street Improvements Channel Alignment | Not provided. | BMP Treatment Train | Completed | 2010 | 1.475 | 193 | A | 359 | $403,561 | Not provided | Not provided | Not provided | N/A | Structural | 2013 | Central Indian River Lagoon | Not provided | Not provided | Not provided | BMPTrains | yes | 5.5162 | 0.089998
22862 | City of Palm Bay | Central IRL | A | IR12-21 | 0.56 | 0.48 | 0.22311 | 9.6295 | 1.4356 | 2.1484 | 0.32029 | 1200 | Residential, Medium Density-Two-five dwellingunits per acre | PB-15 | Basin 3 Main Street, Improvements Channel Alignm* | Other structural BMP | 2,459.0 | 60% | 1,475.00 | 321.4 | 60% | 192.8 | 358.877 | City of Palm Bay | N/A | Basin 3 Main Street Improvements Channel Alignment | Not provided. | BMP Treatment Train | Completed | 2010 | 1.475 | 193 | A | 359 | $403,561 | Not provided | Not provided | Not provided | N/A | Structural | 2013 | Central Indian River Lagoon | Not provided | Not provided | Not provided | BMPTrains | yes | 133.7738 | 902.8745
22863 | City of Palm Bay | Central IRL | A | IR12-21 | 0.56 | 0.48 | 0.091133 | 9.6295 | 1.4356 | 0.87756 | 0.13083 | 1300 | Residential, High Density | PB-15 | Basin 3 Main Street, Improvements Channel Alignm* | Other structural BMP | 2,459.0 | 60% | 1,475.00 | 321.4 | 60% | 192.8 | 358.877 | City of Palm Bay | N/A | Basin 3 Main Street Improvements Channel Alignment | Not provided. | BMP Treatment Train | Completed | 2010 | 1.475 | 193 | A | 359 | $403,561 | Not provided | Not provided | Not provided | N/A | Structural | 2013 | Central Indian River Lagoon | Not provided | Not provided | Not provided | BMPTrains | yes | 97.6665 | 368.8022
22864 | Natural Lands | Central IRL | A | IR12-21 | 0.56 | 0.48 | 0.37106 | 8.8205 | 1.0741 | 3.2729 | 0.39854 | 3100 | Herbaceous Dry Prairie | PB-15 | Basin 3 Main Street, Improvements Channel Alignm* | Other structural BMP | 2,459.0 | 60% | 1,475.00 | 321.4 | 60% | 192.8 | 358.877 | City of Palm Bay | N/A | Basin 3 Main Street Improvements Channel Alignment | Not provided. | BMP Treatment Train | Completed | 2010 | 1.475 | 193 | A | 359 | $403,561 | Not provided | Not provided | Not provided | N/A | Structural | 2013 | Central Indian River Lagoon | Not provided | Not provided | Not provided | BMPTrains | yes | 160.0756 | 1501.6122
22865 | City of Palm Bay | Central IRL | A | IR12-21 | 0.56 | 0.48 | 0.24671 | 8.8205 | 1.0741 | 2.1761 | 0.26498 | 1420 | Wholesale Sales and Services <Excluding warehouses associated with industrial use> | PB-15 | Basin 3 Main Street, Improvements Channel Alignm* | Other structural BMP | 2,459.0 | 60% | 1,475.00 | 321.4 | 60% | 192.8 | 358.877 | City of Palm Bay | N/A | Basin 3 Main Street Improvements Channel Alignment | Not provided. | BMP Treatment Train | Completed | 2010 | 1.475 | 193 | A | 359 | $403,561 | Not provided | Not provided | Not provided | N/A | Structural | 2013 | Central Indian River Lagoon | Not provided | Not provided | Not provided | BMPTrains | yes | 139.9466 | 998.3878
22866 | City of Palm Bay | Central IRL | A | IR12-21 | 0.56 | 0.48 | 0.22702 | 8.5082 | 1.1745 | 1.9315 | 0.26663 | 1550 | Other Light Industrial | PB-15 | Basin 3 Main Street, Improvements Channel Alignm* | Other structural BMP | 2,459.0 | 60% | 1,475.00 | 321.4 | 60% | 192.8 | 358.877 | City of Palm Bay | N/A | Basin 3 Main Street Improvements Channel Alignment | Not provided. | BMP Treatment Train | Completed | 2010 | 1.475 | 193 | A | 359 | $403,561 | Not provided | Not provided | Not provided | N/A | Structural | 2013 | Central Indian River Lagoon | Not provided | Not provided | Not provided | BMPTrains | yes | 132.3259 | 918.7212
22867 | City of Palm Bay | Central IRL | A | IR12-21 | 0.56 | 0.48 | 0.012105 | 8.5082 | 1.1745 | 0.10299 | 0.014216 | 1410 | Retail Sales and Services | PB-15 | Basin 3 Main Street, Improvements Channel Alignm* | Other structural BMP | 2,459.0 | 60% | 1,475.00 | 321.4 | 60% | 192.8 | 358.877 | City of Palm Bay | N/A | Basin 3 Main Street Improvements Channel Alignment | Not provided. | BMP Treatment Train | Completed | 2010 | 1.475 | 193 | A | 359 | $403,561 | Not provided | Not provided | Not provided | N/A | Structural | 2013 | Central Indian River Lagoon | Not provided | Not provided | Not provided | BMPTrains | yes | 42.0768 | 48.9858
22868 | City of Palm Bay | Central IRL | A | IR12-21 | 0.56 | 0.48 | 0.20563 | 8.5384 | 1.1896 | 1.7558 | 0.24462 | 1550 | Other Light Industrial | PB-15 | Basin 3 Main Street, Improvements Channel Alignm* | Other structural BMP | 2,459.0 | 60% | 1,475.00 | 321.4 | 60% | 192.8 | 358.877 | City of Palm Bay | N/A | Basin 3 Main Street Improvements Channel Alignment | Not provided. | BMP Treatment Train | Completed | 2010 | 1.475 | 193 | A | 359 | $403,561 | Not provided | Not provided | Not provided | N/A | Structural | 2013 | Central Indian River Lagoon | Not provided | Not provided | Not provided | BMPTrains | yes | 131.4062 | 832.1704
22869 | City of Palm Bay | Central IRL | A | IR12-21 | 0.56 | 0.48 | 0.41213 | 8.5384 | 1.1896 | 3.5189 | 0.49027 | 1420 | Wholesale Sales and Services <Excluding warehouses associated with industrial use> | PB-15 | Basin 3 Main Street, Improvements Channel Alignm* | Other structural BMP | 2,459.0 | 60% | 1,475.00 | 321.4 | 60% | 192.8 | 358.877 | City of Palm Bay | N/A | Basin 3 Main Street Improvements Channel Alignment | Not provided. | BMP Treatment Train | Completed | 2010 | 1.475 | 193 | A | 359 | $403,561 | Not provided | Not provided | Not provided | N/A | Structural | 2013 | Central Indian River Lagoon | Not provided | Not provided | Not provided | BMPTrains | yes | 169.0212 | 1667.8296
22870 | Natural Lands | Central IRL | A | IR12-21 | 0.56 | 0.48 | 0.00059328 | 11.0462 | 2.0084 | 0.0065534 | 0.0011915 | 6410 | Freshwater marshes | PB-15 | Basin 3 Main Street, Improvements Channel Alignm* | Other structural BMP | 2,459.0 | 60% | 1,475.00 | 321.4 | 60% | 192.8 | 358.877 | City of Palm Bay | N/A | Basin 3 Main Street Improvements Channel Alignment | Not provided. | BMP Treatment Train | Completed | 2010 | 1.475 | 193 | A | 359 | $403,561 | Not provided | Not provided | Not provided | N/A | Structural | 2013 | Central Indian River Lagoon | Not provided | Not provided | Not provided | BMPTrains | yes | 7.4897 | 2.4009
22871 | City of Palm Bay | Central IRL | A | IR12-21 | 0.56 | 0.48 | 0.10122 | 11.0462 | 2.0084 | 1.1181 | 0.20328 | 1410 | Retail Sales and Services | PB-15 | Basin 3 Main Street, Improvements Channel Alignm* | Other structural BMP | 2,459.0 | 60% | 1,475.00 | 321.4 | 60% | 192.8 | 358.877 | City of Palm Bay | N/A | Basin 3 Main Street Improvements Channel Alignment | Not provided. | BMP Treatment Train | Completed | 2010 | 1.475 | 193 | A | 359 | $403,561 | Not provided | Not provided | Not provided | N/A | Structural | 2013 | Central Indian River Lagoon | Not provided | Not provided | Not provided | BMPTrains | yes | 84.1278 | 409.6117
22872 | City of Palm Bay | Central IRL | A | IR12-21 | 0.56 | 0.48 | 0.51595 | 11.0462 | 2.0084 | 5.6993 | 1.0362 | 1300 | Residential, High Density | PB-15 | Basin 3 Main Street, Improvements Channel Alignm* | Other structural BMP | 2,459.0 | 60% | 1,475.00 | 321.4 | 60% | 192.8 | 358.877 | City of Palm Bay | N/A | Basin 3 Main Street Improvements Channel Alignment | Not provided. | BMP Treatment Train | Completed | 2010 | 1.475 | 193 | A | 359 | $403,561 | Not provided | Not provided | Not provided | N/A | Structural | 2013 | Central Indian River Lagoon | Not provided | Not provided | Not provided | BMPTrains | yes | 197.3918 | 2087.9874
22873 | City of Palm Bay | Central IRL | A | IR12-21 | 0.56 | 0.48 | 0.34631 | 11.5363 | 1.6871 | 3.9952 | 0.58426 | 1410 | Retail Sales and Services | PB-15 | Basin 3 Main Street, Improvements Channel Alignm* | Other structural BMP | 2,459.0 | 60% | 1,475.00 | 321.4 | 60% | 192.8 | 358.877 | City of Palm Bay | N/A | Basin 3 Main Street Improvements Channel Alignment | Not provided. | BMP Treatment Train | Completed | 2010 | 1.475 | 193 | A | 359 | $403,561 | Not provided | Not provided | Not provided | N/A | Structural | 2013 | Central Indian River Lagoon | Not provided | Not provided | Not provided | BMPTrains | yes | 152.4524 | 1401.4824
22874 | City of Palm Bay | Central IRL | A | IR12-21 | 0.56 | 0.48 | 0.14619 | 11.5363 | 1.6871 | 1.6865 | 0.24663 | 1300 | Residential, High Density | PB-15 | Basin 3 Main Street, Improvements Channel Alignm* | Other structural BMP | 2,459.0 | 60% | 1,475.00 | 321.4 | 60% | 192.8 | 358.877 | City of Palm Bay | N/A | Basin 3 Main Street Improvements Channel Alignment | Not provided. | BMP Treatment Train | Completed | 2010 | 1.475 | 193 | A | 359 | $403,561 | Not provided | Not provided | Not provided | N/A | Structural | 2013 | Central Indian River Lagoon | Not provided | Not provided | Not provided | BMPTrains | yes | 121.0844 | 591.6003
22875 | City of Palm Bay | Central IRL | A | IR12-21 | 0.56 | 0.48 | 0.014546 | 11.5363 | 1.6871 | 0.16781 | 0.024541 | 1420 | Wholesale Sales and Services <Excluding warehouses associated with industrial use> | PB-15 | Basin 3 Main Street, Improvements Channel Alignm* | Other structural BMP | 2,459.0 | 60% | 1,475.00 | 321.4 | 60% | 192.8 | 358.877 | City of Palm Bay | N/A | Basin 3 Main Street Improvements Channel Alignment | Not provided. | BMP Treatment Train | Completed | 2010 | 1.475 | 193 | A | 359 | $403,561 | Not provided | Not provided | Not provided | N/A | Structural | 2013 | Central Indian River Lagoon | Not provided | Not provided | Not provided | BMPTrains | yes | 68.2688 | 58.8662
22876 | City of Palm Bay | Central IRL | A | IR12-21 | 0.56 | 0.48 | 0.61776 | 7.0788 | 0.9481 | 4.373 | 0.5857 | 1420 | Wholesale Sales and Services <Excluding warehouses associated with industrial use> | PB-15 | Basin 3 Main Street, Improvements Channel Alignm* | Other structural BMP | 2,459.0 | 60% | 1,475.00 | 321.4 | 60% | 192.8 | 358.877 | City of Palm Bay | N/A | Basin 3 Main Street Improvements Channel Alignment | Not provided. | BMP Treatment Train | Completed | 2010 | 1.475 | 193 | A | 359 | $403,561 | Not provided | Not provided | Not provided | N/A | Structural | 2013 | Central Indian River Lagoon | Not provided | Not provided | Not provided | BMPTrains | yes | 200 | 2500
22877 | City of Palm Bay | Central IRL | A | IR12-21 | 0.56 | 0.48 | 0.072064 | 7.6997 | 1.0891 | 0.55487 | 0.078487 | 1200 | Residential, Medium Density-Two-five dwellingunits per acre | PB-15 | Basin 3 Main Street, Improvements Channel Alignm* | Other structural BMP | 2,459.0 | 60% | 1,475.00 | 321.4 | 60% | 192.8 | 358.877 | City of Palm Bay | N/A | Basin 3 Main Street Improvements Channel Alignment | Not provided. | BMP Treatment Train | Completed | 2010 | 1.475 | 193 | A | 359 | $403,561 | Not provided | Not provided | Not provided | N/A | Structural | 2013 | Central Indian River Lagoon | Not provided | Not provided | Not provided | BMPTrains | yes | 156.2208 | 291.6345
22878 | City of Palm Bay | Central IRL | A | IR12-21 | 0.56 | 0.48 | 0.30254 | 7.6997 | 1.0891 | 2.3294 | 0.3295 | 1550 | Other Light Industrial | PB-15 | Basin 3 Main Street, Improvements Channel Alignm* | Other structural BMP | 2,459.0 | 60% | 1,475.00 | 321.4 | 60% | 192.8 | 358.877 | City of Palm Bay | N/A | Basin 3 Main Street Improvements Channel Alignment | Not provided. | BMP Treatment Train | Completed | 2010 | 1.475 | 193 | A | 359 | $403,561 | Not provided | Not provided | Not provided | N/A | Structural | 2013 | Central Indian River Lagoon | Not provided | Not provided | Not provided | BMPTrains | yes | 141.0406 | 1224.3253
22879 | Natural Lands | Central IRL | A | IR12-21 | 0.56 | 0.48 | 0.18161 | 7.6997 | 1.0891 | 1.3983 | 0.1978 | 4340 | Hardwood Conifer Mixed | PB-15 | Basin 3 Main Street, Improvements Channel Alignm* | Other structural BMP | 2,459.0 | 60% | 1,475.00 | 321.4 | 60% | 192.8 | 358.877 | City of Palm Bay | N/A | Basin 3 Main Street Improvements Channel Alignment | Not provided. | BMP Treatment Train | Completed | 2010 | 1.475 | 193 | A | 359 | $403,561 | Not provided | Not provided | Not provided | N/A | Structural | 2013 | Central Indian River Lagoon | Not provided | Not provided | Not provided | BMPTrains | yes | 134.7971 | 734.956
22880 | City of Palm Bay | Central IRL | A | IR12-21 | 0.56 | 0.48 | 0.06155 | 7.6997 | 1.0891 | 0.47392 | 0.067035 | 1420 | Wholesale Sales and Services <Excluding warehouses associated with industrial use> | PB-15 | Basin 3 Main Street, Improvements Channel Alignm* | Other structural BMP | 2,459.0 | 60% | 1,475.00 | 321.4 | 60% | 192.8 | 358.877 | City of Palm Bay | N/A | Basin 3 Main Street Improvements Channel Alignment | Not provided. | BMP Treatment Train | Completed | 2010 | 1.475 | 193 | A | 359 | $403,561 | Not provided | Not provided | Not provided | N/A | Structural | 2013 | Central Indian River Lagoon | Not provided | Not provided | Not provided | BMPTrains | yes | 83.4687 | 249.0841
22881 | City of Palm Bay | Central IRL | A | IR12-21 | 0.56 | 0.48 | 0.61776 | 11.955 | 1.5765 | 7.3854 | 0.97391 | 1420 | Wholesale Sales and Services <Excluding warehouses associated with industrial use> | PB-15 | Basin 3 Main Street, Improvements Channel Alignm* | Other structural BMP | 2,459.0 | 60% | 1,475.00 | 321.4 | 60% | 192.8 | 358.877 | City of Palm Bay | N/A | Basin 3 Main Street Improvements Channel Alignment | Not provided. | BMP Treatment Train | Completed | 2010 | 1.475 | 193 | A | 359 | $403,561 | Not provided | Not provided | Not provided | N/A | Structural | 2013 | Central Indian River Lagoon | Not provided | Not provided | Not provided | BMPTrains | yes | 200 | 2500
22882 | City of Palm Bay | Central IRL | A | IR12-21 | 0.56 | 0.48 | 0.00056228 | 9.8108 | 1.5869 | 0.0055164 | 0.00089227 | 1200 | Residential, Medium Density-Two-five dwellingunits per acre | PB-15 | Basin 3 Main Street, Improvements Channel Alignm* | Other structural BMP | 2,459.0 | 60% | 1,475.00 | 321.4 | 60% | 192.8 | 358.877 | City of Palm Bay | N/A | Basin 3 Main Street Improvements Channel Alignment | Not provided. | BMP Treatment Train | Completed | 2010 | 1.475 | 193 | A | 359 | $403,561 | Not provided | Not provided | Not provided | N/A | Structural | 2013 | Central Indian River Lagoon | Not provided | Not provided | Not provided | BMPTrains | yes | 47.6484 | 2.2755
22883 | City of Palm Bay | Central IRL | A | IR12-21 | 0.56 | 0.48 | 0.27495 | 9.8108 | 1.5869 | 2.6975 | 0.43631 | 1210 | Fixed Single Family Units | PB-15 | Basin 3 Main Street, Improvements Channel Alignm* | Other structural BMP | 2,459.0 | 60% | 1,475.00 | 321.4 | 60% | 192.8 | 358.877 | City of Palm Bay | N/A | Basin 3 Main Street Improvements Channel Alignment | Not provided. | BMP Treatment Train | Completed | 2010 | 1.475 | 193 | A | 359 | $403,561 | Not provided | Not provided | Not provided | N/A | Structural | 2013 | Central Indian River Lagoon | Not provided | Not provided | Not provided | BMPTrains | yes | 134.0633 | 1112.6803
22884 | City of Palm Bay | Central IRL | A | IR12-21 | 0.56 | 0.48 | 0.18012 | 9.8108 | 1.5869 | 1.7671 | 0.28583 | 1320 | Mobile Home Units | PB-15 | Basin 3 Main Street, Improvements Channel Alignm* | Other structural BMP | 2,459.0 | 60% | 1,475.00 | 321.4 | 60% | 192.8 | 358.877 | City of Palm Bay | N/A | Basin 3 Main Street Improvements Channel Alignment | Not provided. | BMP Treatment Train | Completed | 2010 | 1.475 | 193 | A | 359 | $403,561 | Not provided | Not provided | Not provided | N/A | Structural | 2013 | Central Indian River Lagoon | Not provided | Not provided | Not provided | BMPTrains | yes | 139.2305 | 728.9235
22885 | City of Palm Bay | Central IRL | A | IR12-21 | 0.56 | 0.48 | 0.076633 | 9.8108 | 1.5869 | 0.75183 | 0.12161 | 1210 | Fixed Single Family Units | PB-15 | Basin 3 Main Street, Improvements Channel Alignm* | Other structural BMP | 2,459.0 | 60% | 1,475.00 | 321.4 | 60% | 192.8 | 358.877 | City of Palm Bay | N/A | Basin 3 Main Street Improvements Channel Alignment | Not provided. | BMP Treatment Train | Completed | 2010 | 1.475 | 193 | A | 359 | $403,561 | Not provided | Not provided | Not provided | N/A | Structural | 2013 | Central Indian River Lagoon | Not provided | Not provided | Not provided | BMPTrains | yes | 81.0387 | 310.1225
22886 | City of Palm Bay | Central IRL | A | IR12-21 | 0.56 | 0.48 | 0.085498 | 9.8108 | 1.5869 | 0.8388 | 0.13568 | 1210 | Fixed Single Family Units | PB-15 | Basin 3 Main Street, Improvements Channel Alignm* | Other structural BMP | 2,459.0 | 60% | 1,475.00 | 321.4 | 60% | 192.8 | 358.877 | City of Palm Bay | N/A | Basin 3 Main Street Improvements Channel Alignment | Not provided. | BMP Treatment Train | Completed | 2010 | 1.475 | 193 | A | 359 | $403,561 | Not provided | Not provided | Not provided | N/A | Structural | 2013 | Central Indian River Lagoon | Not provided | Not provided | Not provided | BMPTrains | yes | 92.3863 | 345.9982
22887 | City of Palm Bay | Central IRL | A | IR12-21 | 0.56 | 0.48 | 0.61776 | 7.5572 | 1.0598 | 4.6685 | 0.6547 | 1550 | Other Light Industrial | PB-15 | Basin 3 Main Street, Improvements Channel Alignm* | Other structural BMP | 2,459.0 | 60% | 1,475.00 | 321.4 | 60% | 192.8 | 358.877 | City of Palm Bay | N/A | Basin 3 Main Street Improvements Channel Alignment | Not provided. | BMP Treatment Train | Completed | 2010 | 1.475 | 193 | A | 359 | $403,561 | Not provided | Not provided | Not provided | N/A | Structural | 2013 | Central Indian River Lagoon | Not provided | Not provided | Not provided | BMPTrains | yes | 200 | 2500
22888 | City of Palm Bay | Central IRL | A | IR12-21 | 0.56 | 0.48 | 0.28714 | 12.0213 | 1.5853 | 3.4518 | 0.4552 | 1400 | Commercial and Services | PB-15 | Basin 3 Main Street, Improvements Channel Alignm* | Other structural BMP | 2,459.0 | 60% | 1,475.00 | 321.4 | 60% | 192.8 | 358.877 | City of Palm Bay | N/A | Basin 3 Main Street Improvements Channel Alignment | Not provided. | BMP Treatment Train | Completed | 2010 | 1.475 | 193 | A | 359 | $403,561 | Not provided | Not provided | Not provided | N/A | Structural | 2013 | Central Indian River Lagoon | Not provided | Not provided | Not provided | BMPTrains | yes | 197.9253 | 1162.0067
22889 | City of Palm Bay | Central IRL | A | IR12-21 | 0.56 | 0.48 | 0.33063 | 12.0213 | 1.5853 | 3.9745 | 0.52413 | 1410 | Retail Sales and Services | PB-15 | Basin 3 Main Street, Improvements Channel Alignm* | Other structural BMP | 2,459.0 | 60% | 1,475.00 | 321.4 | 60% | 192.8 | 358.877 | City of Palm Bay | N/A | Basin 3 Main Street Improvements Channel Alignment | Not provided. | BMP Treatment Train | Completed | 2010 | 1.475 | 193 | A | 359 | $403,561 | Not provided | Not provided | Not provided | N/A | Structural | 2013 | Central Indian River Lagoon | Not provided | Not provided | Not provided | BMPTrains | yes | 149.9799 | 1337.9933
22890 | City of Palm Bay | Central IRL | A | IR12-21 | 0.56 | 0.48 | 0.0018715 | 8.0193 | 1.0707 | 0.015008 | 0.0020038 | 1550 | Other Light Industrial | PB-15 | Basin 3 Main Street, Improvements Channel Alignm* | Other structural BMP | 2,459.0 | 60% | 1,475.00 | 321.4 | 60% | 192.8 | 358.877 | City of Palm Bay | N/A | Basin 3 Main Street Improvements Channel Alignment | Not provided. | BMP Treatment Train | Completed | 2010 | 1.475 | 193 | A | 359 | $403,561 | Not provided | Not provided | Not provided | N/A | Structural | 2013 | Central Indian River Lagoon | Not provided | Not provided | Not provided | BMPTrains | yes | 14.4189 | 7.5737
22891 | City of Palm Bay | Central IRL | A | IR12-21 | 0.56 | 0.48 | 0.61589 | 8.0193 | 1.0707 | 4.939 | 0.65943 | 1750 | Governmental | PB-15 | Basin 3 Main Street, Improvements Channel Alignm* | Other structural BMP | 2,459.0 | 60% | 1,475.00 | 321.4 | 60% | 192.8 | 358.877 | City of Palm Bay | N/A | Basin 3 Main Street Improvements Channel Alignment | Not provided. | BMP Treatment Train | Completed | 2010 | 1.475 | 193 | A | 359 | $403,561 | Not provided | Not provided | Not provided | N/A | Structural | 2013 | Central Indian River Lagoon | Not provided | Not provided | Not provided | BMPTrains | yes | 197.899 | 2492.4263
22892 | City of Palm Bay | Central IRL | A | IR12-21 | 0.56 | 0.48 | 0.35736 | 9.7266 | 1.4424 | 3.4759 | 0.51547 | 1200 | Residential, Medium Density-Two-five dwellingunits per acre | PB-15 | Basin 3 Main Street, Improvements Channel Alignm* | Other structural BMP | 2,459.0 | 60% | 1,475.00 | 321.4 | 60% | 192.8 | 358.877 | City of Palm Bay | N/A | Basin 3 Main Street Improvements Channel Alignment | Not provided. | BMP Treatment Train | Completed | 2010 | 1.475 | 193 | A | 359 | $403,561 | Not provided | Not provided | Not provided | N/A | Structural | 2013 | Central Indian River Lagoon | Not provided | Not provided | Not provided | BMPTrains | yes | 295.7692 | 1446.1739
22893 | City of Palm Bay | Central IRL | A | IR12-21 | 0.56 | 0.48 | 0.0051763 | 9.7266 | 1.4424 | 0.050348 | 0.0074665 | 1210 | Fixed Single Family Units | PB-15 | Basin 3 Main Street, Improvements Channel Alignm* | Other structural BMP | 2,459.0 | 60% | 1,475.00 | 321.4 | 60% | 192.8 | 358.877 | City of Palm Bay | N/A | Basin 3 Main Street Improvements Channel Alignment | Not provided. | BMP Treatment Train | Completed | 2010 | 1.475 | 193 | A | 359 | $403,561 | Not provided | Not provided | Not provided | N/A | Structural | 2013 | Central Indian River Lagoon | Not provided | Not provided | Not provided | BMPTrains | yes | 19.6221 | 20.9477
22894 | City of Palm Bay | Central IRL | A | IR12-21 | 0.56 | 0.48 | 0.25523 | 9.7266 | 1.4424 | 2.4825 | 0.36815 | 1210 | Fixed Single Family Units | PB-15 | Basin 3 Main Street, Improvements Channel Alignm* | Other structural BMP | 2,459.0 | 60% | 1,475.00 | 321.4 | 60% | 192.8 | 358.877 | City of Palm Bay | N/A | Basin 3 Main Street Improvements Channel Alignment | Not provided. | BMP Treatment Train | Completed | 2010 | 1.475 | 193 | A | 359 | $403,561 | Not provided | Not provided | Not provided | N/A | Structural | 2013 | Central Indian River Lagoon | Not provided | Not provided | Not provided | BMPTrains | yes | 140.9804 | 1032.8784
22895 | Natural Lands | Central IRL | A | IR12-21 | 0.56 | 0.48 | 0.41754 | 6.763 | 0.95258 | 2.8238 | 0.39774 | 4340 | Hardwood Conifer Mixed | PB-15 | Basin 3 Main Street, Improvements Channel Alignm* | Other structural BMP | 2,459.0 | 60% | 1,475.00 | 321.4 | 60% | 192.8 | 358.877 | City of Palm Bay | N/A | Basin 3 Main Street Improvements Channel Alignment | Not provided. | BMP Treatment Train | Completed | 2010 | 1.475 | 193 | A | 359 | $403,561 | Not provided | Not provided | Not provided | N/A | Structural | 2013 | Central Indian River Lagoon | Not provided | Not provided | Not provided | BMPTrains | yes | 256.6995 | 1689.7115
22896 | City of Palm Bay | Central IRL | A | IR12-21 | 0.56 | 0.48 | 0.18949 | 6.763 | 0.95258 | 1.2815 | 0.1805 | 1210 | Fixed Single Family Units | PB-15 | Basin 3 Main Street, Improvements Channel Alignm* | Other structural BMP | 2,459.0 | 60% | 1,475.00 | 321.4 | 60% | 192.8 | 358.877 | City of Palm Bay | N/A | Basin 3 Main Street Improvements Channel Alignment | Not provided. | BMP Treatment Train | Completed | 2010 | 1.475 | 193 | A | 359 | $403,561 | Not provided | Not provided | Not provided | N/A | Structural | 2013 | Central Indian River Lagoon | Not provided | Not provided | Not provided | BMPTrains | yes | 110.8129 | 766.8396
22897 | City of Palm Bay | Central IRL | A | IR12-21 | 0.56 | 0.48 | 0.61776 | 11.9437 | 1.5754 | 7.3784 | 0.97322 | 1420 | Wholesale Sales and Services <Excluding warehouses associated with industrial use> | PB-15 | Basin 3 Main Street, Improvements Channel Alignm* | Other structural BMP | 2,459.0 | 60% | 1,475.00 | 321.4 | 60% | 192.8 | 358.877 | City of Palm Bay | N/A | Basin 3 Main Street Improvements Channel Alignment | Not provided. | BMP Treatment Train | Completed | 2010 | 1.475 | 193 | A | 359 | $403,561 | Not provided | Not provided | Not provided | N/A | Structural | 2013 | Central Indian River Lagoon | Not provided | Not provided | Not provided | BMPTrains | yes | 200 | 2500
22898 | City of Palm Bay | Central IRL | A | IR12-21 | 0.56 | 0.48 | 0.095731 | 7.835 | 1.1504 | 0.75005 | 0.11013 | 1550 | Other Light Industrial | PB-15 | Basin 3 Main Street, Improvements Channel Alignm* | Other structural BMP | 2,459.0 | 60% | 1,475.00 | 321.4 | 60% | 192.8 | 358.877 | City of Palm Bay | N/A | Basin 3 Main Street Improvements Channel Alignment | Not provided. | BMP Treatment Train | Completed | 2010 | 1.475 | 193 | A | 359 | $403,561 | Not provided | Not provided | Not provided | N/A | Structural | 2013 | Central Indian River Lagoon | Not provided | Not provided | Not provided | BMPTrains | yes | 115.5036 | 387.4094
22899 | City of Palm Bay | Central IRL | A | IR12-21 | 0.56 | 0.48 | 0.52203 | 7.835 | 1.1504 | 4.0901 | 0.60057 | 1550 | Other Light Industrial | PB-15 | Basin 3 Main Street, Improvements Channel Alignm* | Other structural BMP | 2,459.0 | 60% | 1,475.00 | 321.4 | 60% | 192.8 | 358.877 | City of Palm Bay | N/A | Basin 3 Main Street Improvements Channel Alignment | Not provided. | BMP Treatment Train | Completed | 2010 | 1.475 | 193 | A | 359 | $403,561 | Not provided | Not provided | Not provided | N/A | Structural | 2013 | Central Indian River Lagoon | Not provided | Not provided | Not provided | BMPTrains | yes | 184.5109 | 2112.5906
22900 | City of Palm Bay | Central IRL | A | IR12-21 | 0.56 | 0.48 | 0.0016673 | 7.8495 | 1.1135 | 0.013088 | 0.0018565 | 1550 | Other Light Industrial | PB-15 | Basin 3 Main Street, Improvements Channel Alignm* | Other structural BMP | 2,459.0 | 60% | 1,475.00 | 321.4 | 60% | 192.8 | 358.877 | City of Palm Bay | N/A | Basin 3 Main Street Improvements Channel Alignment | Not provided. | BMP Treatment Train | Completed | 2010 | 1.475 | 193 | A | 359 | $403,561 | Not provided | Not provided | Not provided | N/A | Structural | 2013 | Central Indian River Lagoon | Not provided | Not provided | Not provided | BMPTrains | yes | 13.6192 | 6.7475
22901 | City of Palm Bay | Central IRL | A | IR12-21 | 0.56 | 0.48 | 0.11083 | 7.8495 | 1.1135 | 0.87 | 0.12341 | 1550 | Other Light Industrial | PB-15 | Basin 3 Main Street, Improvements Channel Alignm* | Other structural BMP | 2,459.0 | 60% | 1,475.00 | 321.4 | 60% | 192.8 | 358.877 | City of Palm Bay | N/A | Basin 3 Main Street Improvements Channel Alignment | Not provided. | BMP Treatment Train | Completed | 2010 | 1.475 | 193 | A | 359 | $403,561 | Not provided | Not provided | Not provided | N/A | Structural | 2013 | Central Indian River Lagoon | Not provided | Not provided | Not provided | BMPTrains | yes | 86.6269 | 448.5333
22902 | City of Palm Bay | Central IRL | A | IR12-21 | 0.56 | 0.48 | 0.18463 | 7.8495 | 1.1135 | 1.4493 | 0.20558 | 1750 | Governmental | PB-15 | Basin 3 Main Street, Improvements Channel Alignm* | Other structural BMP | 2,459.0 | 60% | 1,475.00 | 321.4 | 60% | 192.8 | 358.877 | City of Palm Bay | N/A | Basin 3 Main Street Improvements Channel Alignment | Not provided. | BMP Treatment Train | Completed | 2010 | 1.475 | 193 | A | 359 | $403,561 | Not provided | Not provided | Not provided | N/A | Structural | 2013 | Central Indian River Lagoon | Not provided | Not provided | Not provided | BMPTrains | yes | 113.0754 | 747.1882
22903 | City of Palm Bay | Central IRL | A | IR12-21 | 0.56 | 0.48 | 0.32063 | 7.8495 | 1.1135 | 2.5168 | 0.35701 | 1550 | Other Light Industrial | PB-15 | Basin 3 Main Street, Improvements Channel Alignm* | Other structural BMP | 2,459.0 | 60% | 1,475.00 | 321.4 | 60% | 192.8 | 358.877 | City of Palm Bay | N/A | Basin 3 Main Street Improvements Channel Alignment | Not provided. | BMP Treatment Train | Completed | 2010 | 1.475 | 193 | A | 359 | $403,561 | Not provided | Not provided | Not provided | N/A | Structural | 2013 | Central Indian River Lagoon | Not provided | Not provided | Not provided | BMPTrains | yes | 154.6696 | 1297.531
22904 | City of Palm Bay | Central IRL | A | IR12-21 | 0.56 | 0.48 | 0.61776 | 11.8017 | 1.5582 | 7.2906 | 0.96263 | 1420 | Wholesale Sales and Services <Excluding warehouses associated with industrial use> | PB-15 | Basin 3 Main Street, Improvements Channel Alignm* | Other structural BMP | 2,459.0 | 60% | 1,475.00 | 321.4 | 60% | 192.8 | 358.877 | City of Palm Bay | N/A | Basin 3 Main Street Improvements Channel Alignment | Not provided. | BMP Treatment Train | Completed | 2010 | 1.475 | 193 | A | 359 | $403,561 | Not provided | Not provided | Not provided | N/A | Structural | 2013 | Central Indian River Lagoon | Not provided | Not provided | Not provided | BMPTrains | yes | 200 | 2500
22905 | City of Palm Bay | Central IRL | A | IR12-21 | 0.56 | 0.48 | 0.20496 | 9.3582 | 1.3762 | 1.9181 | 0.28207 | 1210 | Fixed Single Family Units | PB-15 | Basin 3 Main Street, Improvements Channel Alignm* | Other structural BMP | 2,459.0 | 60% | 1,475.00 | 321.4 | 60% | 192.8 | 358.877 | City of Palm Bay | N/A | Basin 3 Main Street Improvements Channel Alignment | Not provided. | BMP Treatment Train | Completed | 2010 | 1.475 | 193 | A | 359 | $403,561 | Not provided | Not provided | Not provided | N/A | Structural | 2013 | Central Indian River Lagoon | Not provided | Not provided | Not provided | BMPTrains | yes | 123.0046 | 829.455
22906 | City of Palm Bay | Central IRL | A | IR12-21 | 0.56 | 0.48 | 0.078984 | 9.3582 | 1.3762 | 0.73915 | 0.1087 | 1210 | Fixed Single Family Units | PB-15 | Basin 3 Main Street, Improvements Channel Alignm* | Other structural BMP | 2,459.0 | 60% | 1,475.00 | 321.4 | 60% | 192.8 | 358.877 | City of Palm Bay | N/A | Basin 3 Main Street Improvements Channel Alignment | Not provided. | BMP Treatment Train | Completed | 2010 | 1.475 | 193 | A | 359 | $403,561 | Not provided | Not provided | Not provided | N/A | Structural | 2013 | Central Indian River Lagoon | Not provided | Not provided | Not provided | BMPTrains | yes | 92.8337 | 319.6381
22907 | City of Palm Bay | Central IRL | A | IR12-21 | 0.56 | 0.48 | 0.020539 | 9.3582 | 1.3762 | 0.19221 | 0.028266 | 1210 | Fixed Single Family Units | PB-15 | Basin 3 Main Street, Improvements Channel Alignm* | Other structural BMP | 2,459.0 | 60% | 1,475.00 | 321.4 | 60% | 192.8 | 358.877 | City of Palm Bay | N/A | Basin 3 Main Street Improvements Channel Alignment | Not provided. | BMP Treatment Train | Completed | 2010 | 1.475 | 193 | A | 359 | $403,561 | Not provided | Not provided | Not provided | N/A | Structural | 2013 | Central Indian River Lagoon | Not provided | Not provided | Not provided | BMPTrains | yes | 48.1773 | 83.1192
22908 | City of Palm Bay | Central IRL | A | IR12-21 | 0.56 | 0.48 | 0.16914 | 9.3582 | 1.3762 | 1.5828 | 0.23277 | 1210 | Fixed Single Family Units | PB-15 | Basin 3 Main Street, Improvements Channel Alignm* | Other structural BMP | 2,459.0 | 60% | 1,475.00 | 321.4 | 60% | 192.8 | 358.877 | City of Palm Bay | N/A | Basin 3 Main Street Improvements Channel Alignment | Not provided. | BMP Treatment Train | Completed | 2010 | 1.475 | 193 | A | 359 | $403,561 | Not provided | Not provided | Not provided | N/A | Structural | 2013 | Central Indian River Lagoon | Not provided | Not provided | Not provided | BMPTrains | yes | 110.7312 | 684.4703
22909 | City of Palm Bay | Central IRL | A | IR12-21 | 0.56 | 0.48 | 0.036046 | 9.3582 | 1.3762 | 0.33732 | 0.049607 | 1210 | Fixed Single Family Units | PB-15 | Basin 3 Main Street, Improvements Channel Alignm* | Other structural BMP | 2,459.0 | 60% | 1,475.00 | 321.4 | 60% | 192.8 | 358.877 | City of Palm Bay | N/A | Basin 3 Main Street Improvements Channel Alignment | Not provided. | BMP Treatment Train | Completed | 2010 | 1.475 | 193 | A | 359 | $403,561 | Not provided | Not provided | Not provided | N/A | Structural | 2013 | Central Indian River Lagoon | Not provided | Not provided | Not provided | BMPTrains | yes | 67.32 | 145.872
22910 | City of Palm Bay | Central IRL | A | IR12-21 | 0.56 | 0.48 | 0.1081 | 9.3582 | 1.3762 | 1.0116 | 0.14876 | 1210 | Fixed Single Family Units | PB-15 | Basin 3 Main Street, Improvements Channel Alignm* | Other structural BMP | 2,459.0 | 60% | 1,475.00 | 321.4 | 60% | 192.8 | 358.877 | City of Palm Bay | N/A | Basin 3 Main Street Improvements Channel Alignment | Not provided. | BMP Treatment Train | Completed | 2010 | 1.475 | 193 | A | 359 | $403,561 | Not provided | Not provided | Not provided | N/A | Structural | 2013 | Central Indian River Lagoon | Not provided | Not provided | Not provided | BMPTrains | yes | 90.305 | 437.4454
22911 | City of Palm Bay | Central IRL | A | IR12-21 | 0.56 | 0.48 | 0.04626 | 9.0962 | 1.271 | 0.42079 | 0.058798 | 1320 | Mobile Home Units | PB-15 | Basin 3 Main Street, Improvements Channel Alignm* | Other structural BMP | 2,459.0 | 60% | 1,475.00 | 321.4 | 60% | 192.8 | 358.877 | City of Palm Bay | N/A | Basin 3 Main Street Improvements Channel Alignment | Not provided. | BMP Treatment Train | Completed | 2010 | 1.475 | 193 | A | 359 | $403,561 | Not provided | Not provided | Not provided | N/A | Structural | 2013 | Central Indian River Lagoon | Not provided | Not provided | Not provided | BMPTrains | yes | 80.1019 | 187.2085
22912 | City of Palm Bay | Central IRL | A | IR12-21 | 0.56 | 0.48 | 0.034495 | 9.0962 | 1.271 | 0.31378 | 0.043844 | 1410 | Retail Sales and Services | PB-15 | Basin 3 Main Street, Improvements Channel Alignm* | Other structural BMP | 2,459.0 | 60% | 1,475.00 | 321.4 | 60% | 192.8 | 358.877 | City of Palm Bay | N/A | Basin 3 Main Street Improvements Channel Alignment | Not provided. | BMP Treatment Train | Completed | 2010 | 1.475 | 193 | A | 359 | $403,561 | Not provided | Not provided | Not provided | N/A | Structural | 2013 | Central Indian River Lagoon | Not provided | Not provided | Not provided | BMPTrains | yes | 48.0231 | 139.5973
22913 | City of Palm Bay | Central IRL | A | IR12-21 | 0.56 | 0.48 | 0.062439 | 6.7007 | 0.90221 | 0.41839 | 0.056333 | 1550 | Other Light Industrial | PB-15 | Basin 3 Main Street, Improvements Channel Alignm* | Other structural BMP | 2,459.0 | 60% | 1,475.00 | 321.4 | 60% | 192.8 | 358.877 | City of Palm Bay | N/A | Basin 3 Main Street Improvements Channel Alignment | Not provided. | BMP Treatment Train | Completed | 2010 | 1.475 | 193 | A | 359 | $403,561 | Not provided | Not provided | Not provided | N/A | Structural | 2013 | Central Indian River Lagoon | Not provided | Not provided | Not provided | BMPTrains | yes | 110.1215 | 252.6815
22914 | Natural Lands | Central IRL | A | IR12-21 | 0.56 | 0.48 | 0.34056 | 6.7007 | 0.90221 | 2.282 | 0.30726 | 3200 | Shrub and Brushland | PB-15 | Basin 3 Main Street, Improvements Channel Alignm* | Other structural BMP | 2,459.0 | 60% | 1,475.00 | 321.4 | 60% | 192.8 | 358.877 | City of Palm Bay | N/A | Basin 3 Main Street Improvements Channel Alignment | Not provided. | BMP Treatment Train | Completed | 2010 | 1.475 | 193 | A | 359 | $403,561 | Not provided | Not provided | Not provided | N/A | Structural | 2013 | Central Indian River Lagoon | Not provided | Not provided | Not provided | BMPTrains | yes | 155.131 | 1378.2048
22915 | City of Palm Bay | Central IRL | A | IR12-21 | 0.56 | 0.48 | 0.21476 | 6.7007 | 0.90221 | 1.4391 | 0.19376 | 1520 | Timber Processing | PB-15 | Basin 3 Main Street, Improvements Channel Alignm* | Other structural BMP | 2,459.0 | 60% | 1,475.00 | 321.4 | 60% | 192.8 | 358.877 | City of Palm Bay | N/A | Basin 3 Main Street Improvements Channel Alignment | Not provided. | BMP Treatment Train | Completed | 2010 | 1.475 | 193 | A | 359 | $403,561 | Not provided | Not provided | Not provided | N/A | Structural | 2013 | Central Indian River Lagoon | Not provided | Not provided | Not provided | BMPTrains | yes | 134.776 | 869.1138
22916 | City of Palm Bay | Central IRL | A | IR12-21 | 0.56 | 0.48 | 0.20437 | 7.386 | 1.0383 | 1.5095 | 0.21219 | 1550 | Other Light Industrial | PB-15 | Basin 3 Main Street, Improvements Channel Alignm* | Other structural BMP | 2,459.0 | 60% | 1,475.00 | 321.4 | 60% | 192.8 | 358.877 | City of Palm Bay | N/A | Basin 3 Main Street Improvements Channel Alignment | Not provided. | BMP Treatment Train | Completed | 2010 | 1.475 | 193 | A | 359 | $403,561 | Not provided | Not provided | Not provided | N/A | Structural | 2013 | Central Indian River Lagoon | Not provided | Not provided | Not provided | BMPTrains | yes | 133.124 | 827.0436
22917 | Natural Lands | Central IRL | A | IR12-21 | 0.56 | 0.48 | 0.11207 | 7.386 | 1.0383 | 0.82773 | 0.11636 | 3200 | Shrub and Brushland | PB-15 | Basin 3 Main Street, Improvements Channel Alignm* | Other structural BMP | 2,459.0 | 60% | 1,475.00 | 321.4 | 60% | 192.8 | 358.877 | City of Palm Bay | N/A | Basin 3 Main Street Improvements Channel Alignment | Not provided. | BMP Treatment Train | Completed | 2010 | 1.475 | 193 | A | 359 | $403,561 | Not provided | Not provided | Not provided | N/A | Structural | 2013 | Central Indian River Lagoon | Not provided | Not provided | Not provided | BMPTrains | yes | 118.1687 | 453.5223
22918 | City of Palm Bay | Central IRL | A | IR12-21 | 0.56 | 0.48 | 0.30133 | 7.386 | 1.0383 | 2.2256 | 0.31286 | 1550 | Other Light Industrial | PB-15 | Basin 3 Main Street, Improvements Channel Alignm* | Other structural BMP | 2,459.0 | 60% | 1,475.00 | 321.4 | 60% | 192.8 | 358.877 | City of Palm Bay | N/A | Basin 3 Main Street Improvements Channel Alignment | Not provided. | BMP Treatment Train | Completed | 2010 | 1.475 | 193 | A | 359 | $403,561 | Not provided | Not provided | Not provided | N/A | Structural | 2013 | Central Indian River Lagoon | Not provided | Not provided | Not provided | BMPTrains | yes | 148.7918 | 1219.4341
22919 | City of Palm Bay | Central IRL | A | IR12-21 | 0.56 | 0.48 | 0.049314 | 11.879 | 1.5673 | 0.5858 | 0.07729 | 1420 | Wholesale Sales and Services <Excluding warehouses associated with industrial use> | PB-15 | Basin 3 Main Street, Improvements Channel Alignm* | Other structural BMP | 2,459.0 | 60% | 1,475.00 | 321.4 | 60% | 192.8 | 358.877 | City of Palm Bay | N/A | Basin 3 Main Street Improvements Channel Alignment | Not provided. | BMP Treatment Train | Completed | 2010 | 1.475 | 193 | A | 359 | $403,561 | Not provided | Not provided | Not provided | N/A | Structural | 2013 | Central Indian River Lagoon | Not provided | Not provided | Not provided | BMPTrains | yes | 58.4973 | 199.5663
22920 | City of Palm Bay | Central IRL | A | IR12-21 | 0.56 | 0.48 | 0.0018018 | 11.879 | 1.5673 | 0.021404 | 0.002824 | 1550 | Other Light Industrial | PB-15 | Basin 3 Main Street, Improvements Channel Alignm* | Other structural BMP | 2,459.0 | 60% | 1,475.00 | 321.4 | 60% | 192.8 | 358.877 | City of Palm Bay | N/A | Basin 3 Main Street Improvements Channel Alignment | Not provided. | BMP Treatment Train | Completed | 2010 | 1.475 | 193 | A | 359 | $403,561 | Not provided | Not provided | Not provided | N/A | Structural | 2013 | Central Indian River Lagoon | Not provided | Not provided | Not provided | BMPTrains | yes | 47.9426 | 7.2916
22921 | City of Palm Bay | Central IRL | A | IR12-21 | 0.56 | 0.48 | 0.15119 | 7.8187 | 1.0832 | 1.1821 | 0.16377 | 1440 | Cultural and Entertainment | PB-15 | Basin 3 Main Street, Improvements Channel Alignm* | Other structural BMP | 2,459.0 | 60% | 1,475.00 | 321.4 | 60% | 192.8 | 358.877 | City of Palm Bay | N/A | Basin 3 Main Street Improvements Channel Alignment | Not provided. | BMP Treatment Train | Completed | 2010 | 1.475 | 193 | A | 359 | $403,561 | Not provided | Not provided | Not provided | N/A | Structural | 2013 | Central Indian River Lagoon | Not provided | Not provided | Not provided | BMPTrains | yes | 99.0962 | 611.8409
22922 | City of Palm Bay | Central IRL | A | IR12-21 | 0.56 | 0.48 | 0.17001 | 7.8187 | 1.0832 | 1.3292 | 0.18415 | 1550 | Other Light Industrial | PB-15 | Basin 3 Main Street, Improvements Channel Alignm* | Other structural BMP | 2,459.0 | 60% | 1,475.00 | 321.4 | 60% | 192.8 | 358.877 | City of Palm Bay | N/A | Basin 3 Main Street Improvements Channel Alignment | Not provided. | BMP Treatment Train | Completed | 2010 | 1.475 | 193 | A | 359 | $403,561 | Not provided | Not provided | Not provided | N/A | Structural | 2013 | Central Indian River Lagoon | Not provided | Not provided | Not provided | BMPTrains | yes | 104.9307 | 687.9962
22923 | City of Palm Bay | Central IRL | A | IR12-21 | 0.56 | 0.48 | 0.29657 | 7.8187 | 1.0832 | 2.3188 | 0.32125 | 1550 | Other Light Industrial | PB-15 | Basin 3 Main Street, Improvements Channel Alignm* | Other structural BMP | 2,459.0 | 60% | 1,475.00 | 321.4 | 60% | 192.8 | 358.877 | City of Palm Bay | N/A | Basin 3 Main Street Improvements Channel Alignment | Not provided. | BMP Treatment Train | Completed | 2010 | 1.475 | 193 | A | 359 | $403,561 | Not provided | Not provided | Not provided | N/A | Structural | 2013 | Central Indian River Lagoon | Not provided | Not provided | Not provided | BMPTrains | yes | 148.0099 | 1200.1629
22924 | City of Palm Bay | Central IRL | A | IR12-21 | 0.56 | 0.48 | 0.61776 | 9.3361 | 1.3725 | 5.7675 | 0.84788 | 1200 | Residential, Medium Density-Two-five dwellingunits per acre | PB-15 | Basin 3 Main Street, Improvements Channel Alignm* | Other structural BMP | 2,459.0 | 60% | 1,475.00 | 321.4 | 60% | 192.8 | 358.877 | City of Palm Bay | N/A | Basin 3 Main Street Improvements Channel Alignment | Not provided. | BMP Treatment Train | Completed | 2010 | 1.475 | 193 | A | 359 | $403,561 | Not provided | Not provided | Not provided | N/A | Structural | 2013 | Central Indian River Lagoon | Not provided | Not provided | Not provided | BMPTrains | yes | 200 | 2500
22925 | Natural Lands | Central IRL | A | IR12-21 | 0.56 | 0.48 | 0.20831 | 6.1479 | 0.69213 | 1.2807 | 0.14418 | 3100 | Herbaceous Dry Prairie | PB-15 | Basin 3 Main Street, Improvements Channel Alignm* | Other structural BMP | 2,459.0 | 60% | 1,475.00 | 321.4 | 60% | 192.8 | 358.877 | City of Palm Bay | N/A | Basin 3 Main Street Improvements Channel Alignment | Not provided. | BMP Treatment Train | Completed | 2010 | 1.475 | 193 | A | 359 | $403,561 | Not provided | Not provided | Not provided | N/A | Structural | 2013 | Central Indian River Lagoon | Not provided | Not provided | Not provided | BMPTrains | yes | 133.7391 | 843.0015
22926 | City of Palm Bay | Central IRL | A | IR12-21 | 0.56 | 0.48 | 0.40945 | 6.1479 | 0.69213 | 2.5173 | 0.2834 | 7400 | Disturbed land | PB-15 | Basin 3 Main Street, Improvements Channel Alignm* | Other structural BMP | 2,459.0 | 60% | 1,475.00 | 321.4 | 60% | 192.8 | 358.877 | City of Palm Bay | N/A | Basin 3 Main Street Improvements Channel Alignment | Not provided. | BMP Treatment Train | Completed | 2010 | 1.475 | 193 | A | 359 | $403,561 | Not provided | Not provided | Not provided | N/A | Structural | 2013 | Central Indian River Lagoon | Not provided | Not provided | Not provided | BMPTrains | yes | 166.299 | 1656.9985
22927 | City of Palm Bay | Central IRL | A | IR12-21 | 0.56 | 0.48 | 0.134 | 11.5459 | 1.5581 | 1.5472 | 0.20879 | 1200 | Residential, Medium Density-Two-five dwellingunits per acre | PB-15 | Basin 3 Main Street, Improvements Channel Alignm* | Other structural BMP | 2,459.0 | 60% | 1,475.00 | 321.4 | 60% | 192.8 | 358.877 | City of Palm Bay | N/A | Basin 3 Main Street Improvements Channel Alignment | Not provided. | BMP Treatment Train | Completed | 2010 | 1.475 | 193 | A | 359 | $403,561 | Not provided | Not provided | Not provided | N/A | Structural | 2013 | Central Indian River Lagoon | Not provided | Not provided | Not provided | BMPTrains | yes | 123.8829 | 542.2781
22928 | City of Palm Bay | Central IRL | A | IR12-21 | 0.56 | 0.48 | 0.45446 | 11.5459 | 1.5581 | 5.2471 | 0.70809 | 1400 | Commercial and Services | PB-15 | Basin 3 Main Street, Improvements Channel Alignm* | Other structural BMP | 2,459.0 | 60% | 1,475.00 | 321.4 | 60% | 192.8 | 358.877 | City of Palm Bay | N/A | Basin 3 Main Street Improvements Channel Alignment | Not provided. | BMP Treatment Train | Completed | 2010 | 1.475 | 193 | A | 359 | $403,561 | Not provided | Not provided | Not provided | N/A | Structural | 2013 | Central Indian River Lagoon | Not provided | Not provided | Not provided | BMPTrains | yes | 182.5451 | 1839.122
22929 | City of Palm Bay | Central IRL | A | IR12-21 | 0.56 | 0.48 | 0.028913 | 11.5459 | 1.5581 | 0.33383 | 0.04505 | 1410 | Retail Sales and Services | PB-15 | Basin 3 Main Street, Improvements Channel Alignm* | Other structural BMP | 2,459.0 | 60% | 1,475.00 | 321.4 | 60% | 192.8 | 358.877 | City of Palm Bay | N/A | Basin 3 Main Street Improvements Channel Alignment | Not provided. | BMP Treatment Train | Completed | 2010 | 1.475 | 193 | A | 359 | $403,561 | Not provided | Not provided | Not provided | N/A | Structural | 2013 | Central Indian River Lagoon | Not provided | Not provided | Not provided | BMPTrains | yes | 87.9711 | 117.0087
22930 | City of Palm Bay | Central IRL | A | IR12-21 | 0.56 | 0.48 | 0.00039318 | 11.5459 | 1.5581 | 0.0045396 | 0.00061261 | 1320 | Mobile Home Units | PB-15 | Basin 3 Main Street, Improvements Channel Alignm* | Other structural BMP | 2,459.0 | 60% | 1,475.00 | 321.4 | 60% | 192.8 | 358.877 | City of Palm Bay | N/A | Basin 3 Main Street Improvements Channel Alignment | Not provided. | BMP Treatment Train | Completed | 2010 | 1.475 | 193 | A | 359 | $403,561 | Not provided | Not provided | Not provided | N/A | Structural | 2013 | Central Indian River Lagoon | Not provided | Not provided | Not provided | BMPTrains | yes | 6.655 | 1.5911
22931 | City of Palm Bay | Central IRL | A | IR12-21 | 0.56 | 0.48 | 0.1394 | 9.8713 | 1.3254 | 1.376 | 0.18476 | 1400 | Commercial and Services | PB-15 | Basin 3 Main Street, Improvements Channel Alignm* | Other structural BMP | 2,459.0 | 60% | 1,475.00 | 321.4 | 60% | 192.8 | 358.877 | City of Palm Bay | N/A | Basin 3 Main Street Improvements Channel Alignment | Not provided. | BMP Treatment Train | Completed | 2010 | 1.475 | 193 | A | 359 | $403,561 | Not provided | Not provided | Not provided | N/A | Structural | 2013 | Central Indian River Lagoon | Not provided | Not provided | Not provided | BMPTrains | yes | 222.5656 | 564.1239
22932 | City of Palm Bay | Central IRL | A | IR12-21 | 0.56 | 0.48 | 0.052625 | 9.8713 | 1.3254 | 0.51948 | 0.069751 | 1410 | Retail Sales and Services | PB-15 | Basin 3 Main Street, Improvements Channel Alignm* | Other structural BMP | 2,459.0 | 60% | 1,475.00 | 321.4 | 60% | 192.8 | 358.877 | City of Palm Bay | N/A | Basin 3 Main Street Improvements Channel Alignment | Not provided. | BMP Treatment Train | Completed | 2010 | 1.475 | 193 | A | 359 | $403,561 | Not provided | Not provided | Not provided | N/A | Structural | 2013 | Central Indian River Lagoon | Not provided | Not provided | Not provided | BMPTrains | yes | 108.5189 | 212.9652
22933 | City of Palm Bay | Central IRL | A | IR12-21 | 0.56 | 0.48 | 0.42574 | 9.8713 | 1.3254 | 4.2026 | 0.56429 | 1420 | Wholesale Sales and Services <Excluding warehouses associated with industrial use> | PB-15 | Basin 3 Main Street, Improvements Channel Alignm* | Other structural BMP | 2,459.0 | 60% | 1,475.00 | 321.4 | 60% | 192.8 | 358.877 | City of Palm Bay | N/A | Basin 3 Main Street Improvements Channel Alignment | Not provided. | BMP Treatment Train | Completed | 2010 | 1.475 | 193 | A | 359 | $403,561 | Not provided | Not provided | Not provided | N/A | Structural | 2013 | Central Indian River Lagoon | Not provided | Not provided | Not provided | BMPTrains | yes | 168.9167 | 1722.9109
22934 | City of Palm Bay | Central IRL | A | IR12-21 | 0.56 | 0.48 | 0.26764 | 9.947 | 1.6197 | 2.6622 | 0.43349 | 1300 | Residential, High Density | PB-15 | Basin 3 Main Street, Improvements Channel Alignm* | Other structural BMP | 2,459.0 | 60% | 1,475.00 | 321.4 | 60% | 192.8 | 358.877 | City of Palm Bay | N/A | Basin 3 Main Street Improvements Channel Alignment | Not provided. | BMP Treatment Train | Completed | 2010 | 1.475 | 193 | A | 359 | $403,561 | Not provided | Not provided | Not provided | N/A | Structural | 2013 | Central Indian River Lagoon | Not provided | Not provided | Not provided | BMPTrains | yes | 142.5734 | 1083.1027
22935 | City of Palm Bay | Central IRL | A | IR12-21 | 0.56 | 0.48 | 0.088939 | 9.2188 | 1.3557 | 0.81991 | 0.12058 | 1200 | Residential, Medium Density-Two-five dwellingunits per acre | PB-15 | Basin 3 Main Street, Improvements Channel Alignm* | Other structural BMP | 2,459.0 | 60% | 1,475.00 | 321.4 | 60% | 192.8 | 358.877 | City of Palm Bay | N/A | Basin 3 Main Street Improvements Channel Alignment | Not provided. | BMP Treatment Train | Completed | 2010 | 1.475 | 193 | A | 359 | $403,561 | Not provided | Not provided | Not provided | N/A | Structural | 2013 | Central Indian River Lagoon | Not provided | Not provided | Not provided | BMPTrains | yes | 114.3973 | 359.9243
22936 | City of Palm Bay | Central IRL | A | IR12-21 | 0.56 | 0.48 | 0.016115 | 9.2188 | 1.3557 | 0.14856 | 0.021848 | 1320 | Mobile Home Units | PB-15 | Basin 3 Main Street, Improvements Channel Alignm* | Other structural BMP | 2,459.0 | 60% | 1,475.00 | 321.4 | 60% | 192.8 | 358.877 | City of Palm Bay | N/A | Basin 3 Main Street Improvements Channel Alignment | Not provided. | BMP Treatment Train | Completed | 2010 | 1.475 | 193 | A | 359 | $403,561 | Not provided | Not provided | Not provided | N/A | Structural | 2013 | Central Indian River Lagoon | Not provided | Not provided | Not provided | BMPTrains | yes | 102.6089 | 65.215
22937 | City of Palm Bay | Central IRL | A | IR12-21 | 0.56 | 0.48 | 0.18763 | 9.2188 | 1.3557 | 1.7297 | 0.25437 | 1210 | Fixed Single Family Units | PB-15 | Basin 3 Main Street, Improvements Channel Alignm* | Other structural BMP | 2,459.0 | 60% | 1,475.00 | 321.4 | 60% | 192.8 | 358.877 | City of Palm Bay | N/A | Basin 3 Main Street Improvements Channel Alignment | Not provided. | BMP Treatment Train | Completed | 2010 | 1.475 | 193 | A | 359 | $403,561 | Not provided | Not provided | Not provided | N/A | Structural | 2013 | Central Indian River Lagoon | Not provided | Not provided | Not provided | BMPTrains | yes | 110.2453 | 759.2928
22938 | City of Palm Bay | Central IRL | A | IR12-21 | 0.56 | 0.48 | 0.14646 | 9.2188 | 1.3557 | 1.3502 | 0.19857 | 1200 | Residential, Medium Density-Two-five dwellingunits per acre | PB-15 | Basin 3 Main Street, Improvements Channel Alignm* | Other structural BMP | 2,459.0 | 60% | 1,475.00 | 321.4 | 60% | 192.8 | 358.877 | City of Palm Bay | N/A | Basin 3 Main Street Improvements Channel Alignment | Not provided. | BMP Treatment Train | Completed | 2010 | 1.475 | 193 | A | 359 | $403,561 | Not provided | Not provided | Not provided | N/A | Structural | 2013 | Central Indian River Lagoon | Not provided | Not provided | Not provided | BMPTrains | yes | 97.9465 | 592.7183
22939 | City of Palm Bay | Central IRL | A | IR12-21 | 0.56 | 0.48 | 0.61776 | 11.9165 | 1.572 | 7.3616 | 0.97111 | 1420 | Wholesale Sales and Services <Excluding warehouses associated with industrial use> | PB-15 | Basin 3 Main Street, Improvements Channel Alignm* | Other structural BMP | 2,459.0 | 60% | 1,475.00 | 321.4 | 60% | 192.8 | 358.877 | City of Palm Bay | N/A | Basin 3 Main Street Improvements Channel Alignment | Not provided. | BMP Treatment Train | Completed | 2010 | 1.475 | 193 | A | 359 | $403,561 | Not provided | Not provided | Not provided | N/A | Structural | 2013 | Central Indian River Lagoon | Not provided | Not provided | Not provided | BMPTrains | yes | 200 | 2500
22940 | City of Palm Bay | Central IRL | A | IR12-21 | 0.56 | 0.48 | 0.30458 | 8.1707 | 1.1852 | 2.4886 | 0.36097 | 1200 | Residential, Medium Density-Two-five dwellingunits per acre | PB-15 | Basin 3 Main Street, Improvements Channel Alignm* | Other structural BMP | 2,459.0 | 60% | 1,475.00 | 321.4 | 60% | 192.8 | 358.877 | City of Palm Bay | N/A | Basin 3 Main Street Improvements Channel Alignment | Not provided. | BMP Treatment Train | Completed | 2010 | 1.475 | 193 | A | 359 | $403,561 | Not provided | Not provided | Not provided | N/A | Structural | 2013 | Central Indian River Lagoon | Not provided | Not provided | Not provided | BMPTrains | yes | 159.6171 | 1232.5855
22941 | City of Palm Bay | Central IRL | A | IR12-21 | 0.56 | 0.48 | 0.18471 | 8.1707 | 1.1852 | 1.5092 | 0.21891 | 1550 | Other Light Industrial | PB-15 | Basin 3 Main Street, Improvements Channel Alignm* | Other structural BMP | 2,459.0 | 60% | 1,475.00 | 321.4 | 60% | 192.8 | 358.877 | City of Palm Bay | N/A | Basin 3 Main Street Improvements Channel Alignment | Not provided. | BMP Treatment Train | Completed | 2010 | 1.475 | 193 | A | 359 | $403,561 | Not provided | Not provided | Not provided | N/A | Structural | 2013 | Central Indian River Lagoon | Not provided | Not provided | Not provided | BMPTrains | yes | 135.0512 | 747.4826
22942 | Natural Lands | Central IRL | A | IR12-21 | 0.56 | 0.48 | 0.11668 | 8.1707 | 1.1852 | 0.95339 | 0.13829 | 4340 | Hardwood Conifer Mixed | PB-15 | Basin 3 Main Street, Improvements Channel Alignm* | Other structural BMP | 2,459.0 | 60% | 1,475.00 | 321.4 | 60% | 192.8 | 358.877 | City of Palm Bay | N/A | Basin 3 Main Street Improvements Channel Alignment | Not provided. | BMP Treatment Train | Completed | 2010 | 1.475 | 193 | A | 359 | $403,561 | Not provided | Not provided | Not provided | N/A | Structural | 2013 | Central Indian River Lagoon | Not provided | Not provided | Not provided | BMPTrains | yes | 101.1084 | 472.2008
22943 | City of Palm Bay | Central IRL | A | IR12-21 | 0.56 | 0.48 | 0.011795 | 8.1707 | 1.1852 | 0.096371 | 0.013978 | 1210 | Fixed Single Family Units | PB-15 | Basin 3 Main Street, Improvements Channel Alignm* | Other structural BMP | 2,459.0 | 60% | 1,475.00 | 321.4 | 60% | 192.8 | 358.877 | City of Palm Bay | N/A | Basin 3 Main Street Improvements Channel Alignment | Not provided. | BMP Treatment Train | Completed | 2010 | 1.475 | 193 | A | 359 | $403,561 | Not provided | Not provided | Not provided | N/A | Structural | 2013 | Central Indian River Lagoon | Not provided | Not provided | Not provided | BMPTrains | yes | 36.0329 | 47.7311
22944 | City of Palm Bay | Central IRL | A | IR12-21 | 0.56 | 0.48 | 0.0039186 | 8.9559 | 1.4893 | 0.035095 | 0.0058361 | 1200 | Residential, Medium Density-Two-five dwellingunits per acre | PB-15 | Basin 3 Main Street, Improvements Channel Alignm* | Other structural BMP | 2,459.0 | 60% | 1,475.00 | 321.4 | 60% | 192.8 | 358.877 | City of Palm Bay | N/A | Basin 3 Main Street Improvements Channel Alignment | Not provided. | BMP Treatment Train | Completed | 2010 | 1.475 | 193 | A | 359 | $403,561 | Not provided | Not provided | Not provided | N/A | Structural | 2013 | Central Indian River Lagoon | Not provided | Not provided | Not provided | BMPTrains | yes | 22.5399 | 15.8582
22945 | City of Palm Bay | Central IRL | A | IR12-21 | 0.56 | 0.48 | 0.14816 | 8.9559 | 1.4893 | 1.3269 | 0.22065 | 1200 | Residential, Medium Density-Two-five dwellingunits per acre | PB-15 | Basin 3 Main Street, Improvements Channel Alignm* | Other structural BMP | 2,459.0 | 60% | 1,475.00 | 321.4 | 60% | 192.8 | 358.877 | City of Palm Bay | N/A | Basin 3 Main Street Improvements Channel Alignment | Not provided. | BMP Treatment Train | Completed | 2010 | 1.475 | 193 | A | 359 | $403,561 | Not provided | Not provided | Not provided | N/A | Structural | 2013 | Central Indian River Lagoon | Not provided | Not provided | Not provided | BMPTrains | yes | 152.0548 | 599.5622
22946 | Agricultural Lands | Central IRL | A | IR12-21 | 0.56 | 0.48 | 0.047936 | 8.9559 | 1.4893 | 0.42931 | 0.071392 | 2130 | Woodland Pasture | PB-15 | Basin 3 Main Street, Improvements Channel Alignm* | Other structural BMP | 2,459.0 | 60% | 1,475.00 | 321.4 | 60% | 192.8 | 358.877 | City of Palm Bay | N/A | Basin 3 Main Street Improvements Channel Alignment | Not provided. | BMP Treatment Train | Completed | 2010 | 1.475 | 193 | A | 359 | $403,561 | Not provided | Not provided | Not provided | N/A | Structural | 2013 | Central Indian River Lagoon | Not provided | Not provided | Not provided | BMPTrains | yes | 67.7079 | 193.9881
22947 | Natural Lands | Central IRL | A | IR12-21 | 0.56 | 0.48 | 0.11874 | 8.9559 | 1.4893 | 1.0634 | 0.17685 | 4340 | Hardwood Conifer Mixed | PB-15 | Basin 3 Main Street, Improvements Channel Alignm* | Other structural BMP | 2,459.0 | 60% | 1,475.00 | 321.4 | 60% | 192.8 | 358.877 | City of Palm Bay | N/A | Basin 3 Main Street Improvements Channel Alignment | Not provided. | BMP Treatment Train | Completed | 2010 | 1.475 | 193 | A | 359 | $403,561 | Not provided | Not provided | Not provided | N/A | Structural | 2013 | Central Indian River Lagoon | Not provided | Not provided | Not provided | BMPTrains | yes | 89.9646 | 480.5308
22948 | City of Palm Bay | Central IRL | A | IR12-21 | 0.56 | 0.48 | 0.066834 | 8.9559 | 1.4893 | 0.59856 | 0.099538 | 1210 | Fixed Single Family Units | PB-15 | Basin 3 Main Street, Improvements Channel Alignm* | Other structural BMP | 2,459.0 | 60% | 1,475.00 | 321.4 | 60% | 192.8 | 358.877 | City of Palm Bay | N/A | Basin 3 Main Street Improvements Channel Alignment | Not provided. | BMP Treatment Train | Completed | 2010 | 1.475 | 193 | A | 359 | $403,561 | Not provided | Not provided | Not provided | N/A | Structural | 2013 | Central Indian River Lagoon | Not provided | Not provided | Not provided | BMPTrains | yes | 79.1877 | 270.4672
22949 | City of Palm Bay | Central IRL | A | IR12-21 | 0.56 | 0.48 | 0.23218 | 8.9559 | 1.4893 | 2.0794 | 0.34579 | 1330 | Residential, High density; Multiple Dwelling Units, Low Rise <Two stories or less> | PB-15 | Basin 3 Main Street, Improvements Channel Alignm* | Other structural BMP | 2,459.0 | 60% | 1,475.00 | 321.4 | 60% | 192.8 | 358.877 | City of Palm Bay | N/A | Basin 3 Main Street Improvements Channel Alignment | Not provided. | BMP Treatment Train | Completed | 2010 | 1.475 | 193 | A | 359 | $403,561 | Not provided | Not provided | Not provided | N/A | Structural | 2013 | Central Indian River Lagoon | Not provided | Not provided | Not provided | BMPTrains | yes | 127.3977 | 939.5935
22950 | City of Palm Bay | Central IRL | A | IR12-21 | 0.56 | 0.48 | 0.61776 | 7.5058 | 1.0477 | 4.6368 | 0.64721 | 1550 | Other Light Industrial | PB-15 | Basin 3 Main Street, Improvements Channel Alignm* | Other structural BMP | 2,459.0 | 60% | 1,475.00 | 321.4 | 60% | 192.8 | 358.877 | City of Palm Bay | N/A | Basin 3 Main Street Improvements Channel Alignment | Not provided. | BMP Treatment Train | Completed | 2010 | 1.475 | 193 | A | 359 | $403,561 | Not provided | Not provided | Not provided | N/A | Structural | 2013 | Central Indian River Lagoon | Not provided | Not provided | Not provided | BMPTrains | yes | 200 | 2500
22951 | City of Palm Bay | Central IRL | A | IR12-21 | 0.56 | 0.48 | 0.35035 | 7.2881 | 1.0271 | 2.5534 | 0.35984 | 1550 | Other Light Industrial | PB-15 | Basin 3 Main Street, Improvements Channel Alignm* | Other structural BMP | 2,459.0 | 60% | 1,475.00 | 321.4 | 60% | 192.8 | 358.877 | City of Palm Bay | N/A | Basin 3 Main Street Improvements Channel Alignment | Not provided. | BMP Treatment Train | Completed | 2010 | 1.475 | 193 | A | 359 | $403,561 | Not provided | Not provided | Not provided | N/A | Structural | 2013 | Central Indian River Lagoon | Not provided | Not provided | Not provided | BMPTrains | yes | 164.6416 | 1417.8089
22952 | Natural Lands | Central IRL | A | IR12-21 | 0.56 | 0.48 | 0.14549 | 7.2881 | 1.0271 | 1.0604 | 0.14944 | 4340 | Hardwood Conifer Mixed | PB-15 | Basin 3 Main Street, Improvements Channel Alignm* | Other structural BMP | 2,459.0 | 60% | 1,475.00 | 321.4 | 60% | 192.8 | 358.877 | City of Palm Bay | N/A | Basin 3 Main Street Improvements Channel Alignment | Not provided. | BMP Treatment Train | Completed | 2010 | 1.475 | 193 | A | 359 | $403,561 | Not provided | Not provided | Not provided | N/A | Structural | 2013 | Central Indian River Lagoon | Not provided | Not provided | Not provided | BMPTrains | yes | 128.703 | 588.7886
22953 | City of Palm Bay | Central IRL | A | IR12-21 | 0.56 | 0.48 | 0.12192 | 7.2881 | 1.0271 | 0.88858 | 0.12523 | 1750 | Governmental | PB-15 | Basin 3 Main Street, Improvements Channel Alignm* | Other structural BMP | 2,459.0 | 60% | 1,475.00 | 321.4 | 60% | 192.8 | 358.877 | City of Palm Bay | N/A | Basin 3 Main Street Improvements Channel Alignment | Not provided. | BMP Treatment Train | Completed | 2010 | 1.475 | 193 | A | 359 | $403,561 | Not provided | Not provided | Not provided | N/A | Structural | 2013 | Central Indian River Lagoon | Not provided | Not provided | Not provided | BMPTrains | yes | 116.3807 | 493.4025
22954 | City of Palm Bay | Central IRL | A | IR12-21 | 0.56 | 0.48 | 0.39471 | 9.3383 | 1.3728 | 3.6859 | 0.54186 | 1200 | Residential, Medium Density-Two-five dwellingunits per acre | PB-15 | Basin 3 Main Street, Improvements Channel Alignm* | Other structural BMP | 2,459.0 | 60% | 1,475.00 | 321.4 | 60% | 192.8 | 358.877 | City of Palm Bay | N/A | Basin 3 Main Street Improvements Channel Alignment | Not provided. | BMP Treatment Train | Completed | 2010 | 1.475 | 193 | A | 359 | $403,561 | Not provided | Not provided | Not provided | N/A | Structural | 2013 | Central Indian River Lagoon | Not provided | Not provided | Not provided | BMPTrains | yes | 191.9127 | 1597.3238
22955 | City of Palm Bay | Central IRL | A | IR12-21 | 0.56 | 0.48 | 0.2161 | 9.3383 | 1.3728 | 2.018 | 0.29666 | 1210 | Fixed Single Family Units | PB-15 | Basin 3 Main Street, Improvements Channel Alignm* | Other structural BMP | 2,459.0 | 60% | 1,475.00 | 321.4 | 60% | 192.8 | 358.877 | City of Palm Bay | N/A | Basin 3 Main Street Improvements Channel Alignment | Not provided. | BMP Treatment Train | Completed | 2010 | 1.475 | 193 | A | 359 | $403,561 | Not provided | Not provided | Not provided | N/A | Structural | 2013 | Central Indian River Lagoon | Not provided | Not provided | Not provided | BMPTrains | yes | 122.7615 | 874.5078
22956 | City of Palm Bay | Central IRL | A | IR12-21 | 0.56 | 0.48 | 0.0069606 | 9.3383 | 1.3728 | 0.065 | 0.0095556 | 1210 | Fixed Single Family Units | PB-15 | Basin 3 Main Street, Improvements Channel Alignm* | Other structural BMP | 2,459.0 | 60% | 1,475.00 | 321.4 | 60% | 192.8 | 358.877 | City of Palm Bay | N/A | Basin 3 Main Street Improvements Channel Alignment | Not provided. | BMP Treatment Train | Completed | 2010 | 1.475 | 193 | A | 359 | $403,561 | Not provided | Not provided | Not provided | N/A | Structural | 2013 | Central Indian River Lagoon | Not provided | Not provided | Not provided | BMPTrains | yes | 27.9678 | 28.1683
22957 | Natural Lands | Central IRL | A | IR12-21 | 0.56 | 0.48 | 0.61776 | 0 | 0 | 0 | 0 | 5300 | Reservoirs | PB-15 | Basin 3 Main Street, Improvements Channel Alignm* | Other structural BMP | 2,459.0 | 60% | 1,475.00 | 321.4 | 60% | 192.8 | 358.877 | City of Palm Bay | N/A | Basin 3 Main Street Improvements Channel Alignment | Not provided. | BMP Treatment Train | Completed | 2010 | 1.475 | 193 | A | 359 | $403,561 | Not provided | Not provided | Not provided | N/A | Structural | 2013 | Central Indian River Lagoon | Not provided | Not provided | Not provided | BMPTrains | yes | 200 | 2500
22958 | City of Palm Bay | Central IRL | A | IR12-21 | 0.56 | 0.48 | 0.1227 | 11.7697 | 1.554 | 1.4441 | 0.19068 | 1420 | Wholesale Sales and Services <Excluding warehouses associated with industrial use> | PB-15 | Basin 3 Main Street, Improvements Channel Alignm* | Other structural BMP | 2,459.0 | 60% | 1,475.00 | 321.4 | 60% | 192.8 | 358.877 | City of Palm Bay | N/A | Basin 3 Main Street Improvements Channel Alignment | Not provided. | BMP Treatment Train | Completed | 2010 | 1.475 | 193 | A | 359 | $403,561 | Not provided | Not provided | Not provided | N/A | Structural | 2013 | Central Indian River Lagoon | Not provided | Not provided | Not provided | BMPTrains | yes | 119.8643 | 496.5429
22959 | City of Palm Bay | Central IRL | A | IR12-21 | 0.56 | 0.48 | 0.35091 | 11.7697 | 1.554 | 4.1301 | 0.54533 | 1420 | Wholesale Sales and Services <Excluding warehouses associated with industrial use> | PB-15 | Basin 3 Main Street, Improvements Channel Alignm* | Other structural BMP | 2,459.0 | 60% | 1,475.00 | 321.4 | 60% | 192.8 | 358.877 | City of Palm Bay | N/A | Basin 3 Main Street Improvements Channel Alignment | Not provided. | BMP Treatment Train | Completed | 2010 | 1.475 | 193 | A | 359 | $403,561 | Not provided | Not provided | Not provided | N/A | Structural | 2013 | Central Indian River Lagoon | Not provided | Not provided | Not provided | BMPTrains | yes | 151.0474 | 1420.0897
22960 | City of Palm Bay | Central IRL | A | IR12-21 | 0.56 | 0.48 | 0.18694 | 9.5782 | 1.4948 | 1.7905 | 0.27943 | 1430 | Professional Services | PB-15 | Basin 3 Main Street, Improvements Channel Alignm* | Other structural BMP | 2,459.0 | 60% | 1,475.00 | 321.4 | 60% | 192.8 | 358.877 | City of Palm Bay | N/A | Basin 3 Main Street Improvements Channel Alignment | Not provided. | BMP Treatment Train | Completed | 2010 | 1.475 | 193 | A | 359 | $403,561 | Not provided | Not provided | Not provided | N/A | Structural | 2013 | Central Indian River Lagoon | Not provided | Not provided | Not provided | BMPTrains | yes | 130.2625 | 756.508
22961 | City of Palm Bay | Central IRL | A | IR12-21 | 0.56 | 0.48 | 0.4619 | 9.3361 | 1.3725 | 4.3123 | 0.63395 | 1200 | Residential, Medium Density-Two-five dwellingunits per acre | PB-15 | Basin 3 Main Street, Improvements Channel Alignm* | Other structural BMP | 2,459.0 | 60% | 1,475.00 | 321.4 | 60% | 192.8 | 358.877 | City of Palm Bay | N/A | Basin 3 Main Street Improvements Channel Alignment | Not provided. | BMP Treatment Train | Completed | 2010 | 1.475 | 193 | A | 359 | $403,561 | Not provided | Not provided | Not provided | N/A | Structural | 2013 | Central Indian River Lagoon | Not provided | Not provided | Not provided | BMPTrains | yes | 209.4926 | 1869.2329
22962 | City of Palm Bay | Central IRL | A | IR12-21 | 0.56 | 0.48 | 0.052239 | 9.3361 | 1.3725 | 0.4877 | 0.071697 | 1210 | Fixed Single Family Units | PB-15 | Basin 3 Main Street, Improvements Channel Alignm* | Other structural BMP | 2,459.0 | 60% | 1,475.00 | 321.4 | 60% | 192.8 | 358.877 | City of Palm Bay | N/A | Basin 3 Main Street Improvements Channel Alignment | Not provided. | BMP Treatment Train | Completed | 2010 | 1.475 | 193 | A | 359 | $403,561 | Not provided | Not provided | Not provided | N/A | Structural | 2013 | Central Indian River Lagoon | Not provided | Not provided | Not provided | BMPTrains | yes | 63.3676 | 211.4023
22963 | City of Palm Bay | Central IRL | A | IR12-21 | 0.56 | 0.48 | 0.0039302 | 9.3361 | 1.3725 | 0.036693 | 0.0053942 | 1210 | Fixed Single Family Units | PB-15 | Basin 3 Main Street, Improvements Channel Alignm* | Other structural BMP | 2,459.0 | 60% | 1,475.00 | 321.4 | 60% | 192.8 | 358.877 | City of Palm Bay | N/A | Basin 3 Main Street Improvements Channel Alignment | Not provided. | BMP Treatment Train | Completed | 2010 | 1.475 | 193 | A | 359 | $403,561 | Not provided | Not provided | Not provided | N/A | Structural | 2013 | Central Indian River Lagoon | Not provided | Not provided | Not provided | BMPTrains | yes | 21.2529 | 15.9049
22964 | City of Palm Bay | Central IRL | A | IR12-21 | 0.56 | 0.48 | 0.099697 | 9.3361 | 1.3725 | 0.93078 | 0.13683 | 1210 | Fixed Single Family Units | PB-15 | Basin 3 Main Street, Improvements Channel Alignm* | Other structural BMP | 2,459.0 | 60% | 1,475.00 | 321.4 | 60% | 192.8 | 358.877 | City of Palm Bay | N/A | Basin 3 Main Street Improvements Channel Alignment | Not provided. | BMP Treatment Train | Completed | 2010 | 1.475 | 193 | A | 359 | $403,561 | Not provided | Not provided | Not provided | N/A | Structural | 2013 | Central Indian River Lagoon | Not provided | Not provided | Not provided | BMPTrains | yes | 82.0686 | 403.4599
22965 | City of Palm Bay | Central IRL | A | IR12-21 | 0.56 | 0.48 | 0.006982 | 7.8457 | 1.0264 | 0.054778 | 0.0071662 | 1550 | Other Light Industrial | PB-15 | Basin 3 Main Street, Improvements Channel Alignm* | Other structural BMP | 2,459.0 | 60% | 1,475.00 | 321.4 | 60% | 192.8 | 358.877 | City of Palm Bay | N/A | Basin 3 Main Street Improvements Channel Alignment | Not provided. | BMP Treatment Train | Completed | 2010 | 1.475 | 193 | A | 359 | $403,561 | Not provided | Not provided | Not provided | N/A | Structural | 2013 | Central Indian River Lagoon | Not provided | Not provided | Not provided | BMPTrains | yes | 24.9271 | 28.2551
22966 | Natural Lands | Central IRL | A | IR12-21 | 0.56 | 0.48 | 0.015714 | 7.8457 | 1.0264 | 0.12329 | 0.016129 | 3200 | Shrub and Brushland | PB-15 | Basin 3 Main Street, Improvements Channel Alignm* | Other structural BMP | 2,459.0 | 60% | 1,475.00 | 321.4 | 60% | 192.8 | 358.877 | City of Palm Bay | N/A | Basin 3 Main Street Improvements Channel Alignment | Not provided. | BMP Treatment Train | Completed | 2010 | 1.475 | 193 | A | 359 | $403,561 | Not provided | Not provided | Not provided | N/A | Structural | 2013 | Central Indian River Lagoon | Not provided | Not provided | Not provided | BMPTrains | yes | 40.7966 | 63.5936
22967 | City of Palm Bay | Central IRL | A | IR12-21 | 0.56 | 0.48 | 0.61776 | 7.1565 | 1.0073 | 4.421 | 0.62228 | 1550 | Other Light Industrial | PB-15 | Basin 3 Main Street, Improvements Channel Alignm* | Other structural BMP | 2,459.0 | 60% | 1,475.00 | 321.4 | 60% | 192.8 | 358.877 | City of Palm Bay | N/A | Basin 3 Main Street Improvements Channel Alignment | Not provided. | BMP Treatment Train | Completed | 2010 | 1.475 | 193 | A | 359 | $403,561 | Not provided | Not provided | Not provided | N/A | Structural | 2013 | Central Indian River Lagoon | Not provided | Not provided | Not provided | BMPTrains | yes | 200 | 2500
22968 | City of Palm Bay | Central IRL | A | IR12-21 | 0.56 | 0.48 | 0.21484 | 9.3584 | 1.4578 | 2.0105 | 0.3132 | 1200 | Residential, Medium Density-Two-five dwellingunits per acre | PB-15 | Basin 3 Main Street, Improvements Channel Alignm* | Other structural BMP | 2,459.0 | 60% | 1,475.00 | 321.4 | 60% | 192.8 | 358.877 | City of Palm Bay | N/A | Basin 3 Main Street Improvements Channel Alignment | Not provided. | BMP Treatment Train | Completed | 2010 | 1.475 | 193 | A | 359 | $403,561 | Not provided | Not provided | Not provided | N/A | Structural | 2013 | Central Indian River Lagoon | Not provided | Not provided | Not provided | BMPTrains | yes | 193.5449 | 869.4223
22969 | Natural Lands | Central IRL | A | IR12-21 | 0.56 | 0.48 | 0.036896 | 9.3584 | 1.4578 | 0.34529 | 0.053789 | 4340 | Hardwood Conifer Mixed | PB-15 | Basin 3 Main Street, Improvements Channel Alignm* | Other structural BMP | 2,459.0 | 60% | 1,475.00 | 321.4 | 60% | 192.8 | 358.877 | City of Palm Bay | N/A | Basin 3 Main Street Improvements Channel Alignment | Not provided. | BMP Treatment Train | Completed | 2010 | 1.475 | 193 | A | 359 | $403,561 | Not provided | Not provided | Not provided | N/A | Structural | 2013 | Central Indian River Lagoon | Not provided | Not provided | Not provided | BMPTrains | yes | 66.6695 | 149.3133
22970 | Natural Lands | Central IRL | A | IR12-21 | 0.56 | 0.48 | 0.011109 | 9.3584 | 1.4578 | 0.10397 | 0.016196 | 4340 | Hardwood Conifer Mixed | PB-15 | Basin 3 Main Street, Improvements Channel Alignm* | Other structural BMP | 2,459.0 | 60% | 1,475.00 | 321.4 | 60% | 192.8 | 358.877 | City of Palm Bay | N/A | Basin 3 Main Street Improvements Channel Alignment | Not provided. | BMP Treatment Train | Completed | 2010 | 1.475 | 193 | A | 359 | $403,561 | Not provided | Not provided | Not provided | N/A | Structural | 2013 | Central Indian River Lagoon | Not provided | Not provided | Not provided | BMPTrains | yes | 29.6237 | 44.9583
22971 | City of Palm Bay | Central IRL | A | IR12-21 | 0.56 | 0.48 | 0.00014223 | 9.3584 | 1.4578 | 0.001331 | 0.00020735 | 1210 | Fixed Single Family Units | PB-15 | Basin 3 Main Street, Improvements Channel Alignm* | Other structural BMP | 2,459.0 | 60% | 1,475.00 | 321.4 | 60% | 192.8 | 358.877 | City of Palm Bay | N/A | Basin 3 Main Street Improvements Channel Alignment | Not provided. | BMP Treatment Train | Completed | 2010 | 1.475 | 193 | A | 359 | $403,561 | Not provided | Not provided | Not provided | N/A | Structural | 2013 | Central Indian River Lagoon | Not provided | Not provided | Not provided | BMPTrains | yes | 4.1825 | 0.57559
22972 | City of Palm Bay | Central IRL | A | IR12-21 | 0.56 | 0.48 | 0.23513 | 9.3584 | 1.4578 | 2.2005 | 0.34279 | 1210 | Fixed Single Family Units | PB-15 | Basin 3 Main Street, Improvements Channel Alignm* | Other structural BMP | 2,459.0 | 60% | 1,475.00 | 321.4 | 60% | 192.8 | 358.877 | City of Palm Bay | N/A | Basin 3 Main Street Improvements Channel Alignment | Not provided. | BMP Treatment Train | Completed | 2010 | 1.475 | 193 | A | 359 | $403,561 | Not provided | Not provided | Not provided | N/A | Structural | 2013 | Central Indian River Lagoon | Not provided | Not provided | Not provided | BMPTrains | yes | 125.6717 | 951.5535
22973 | City of Palm Bay | Central IRL | A | IR12-21 | 0.56 | 0.48 | 0.1079 | 9.3584 | 1.4578 | 1.0098 | 0.15731 | 1320 | Mobile Home Units | PB-15 | Basin 3 Main Street, Improvements Channel Alignm* | Other structural BMP | 2,459.0 | 60% | 1,475.00 | 321.4 | 60% | 192.8 | 358.877 | City of Palm Bay | N/A | Basin 3 Main Street Improvements Channel Alignment | Not provided. | BMP Treatment Train | Completed | 2010 | 1.475 | 193 | A | 359 | $403,561 | Not provided | Not provided | Not provided | N/A | Structural | 2013 | Central Indian River Lagoon | Not provided | Not provided | Not provided | BMPTrains | yes | 107.6933 | 436.6756
22974 | City of Palm Bay | Central IRL | A | IR12-21 | 0.56 | 0.48 | 0.15696 | 9.7083 | 1.5323 | 1.5238 | 0.24051 | 1780 | Commercial Child Care | PB-15 | Basin 3 Main Street, Improvements Channel Alignm* | Other structural BMP | 2,459.0 | 60% | 1,475.00 | 321.4 | 60% | 192.8 | 358.877 | City of Palm Bay | N/A | Basin 3 Main Street Improvements Channel Alignment | Not provided. | BMP Treatment Train | Completed | 2010 | 1.475 | 193 | A | 359 | $403,561 | Not provided | Not provided | Not provided | N/A | Structural | 2013 | Central Indian River Lagoon | Not provided | Not provided | Not provided | BMPTrains | yes | 102.1653 | 635.2025
22975 | City of Palm Bay | Central IRL | A | IR12-21 | 0.56 | 0.48 | 0.57707 | 11.8083 | 1.5592 | 6.8142 | 0.89974 | 1420 | Wholesale Sales and Services <Excluding warehouses associated with industrial use> | PB-15 | Basin 3 Main Street, Improvements Channel Alignm* | Other structural BMP | 2,459.0 | 60% | 1,475.00 | 321.4 | 60% | 192.8 | 358.877 | City of Palm Bay | N/A | Basin 3 Main Street Improvements Channel Alignment | Not provided. | BMP Treatment Train | Completed | 2010 | 1.475 | 193 | A | 359 | $403,561 | Not provided | Not provided | Not provided | N/A | Structural | 2013 | Central Indian River Lagoon | Not provided | Not provided | Not provided | BMPTrains | yes | 193.4151 | 2335.3224
22976 | City of Palm Bay | Central IRL | A | IR12-21 | 0.56 | 0.48 | 0.040693 | 11.8083 | 1.5592 | 0.48051 | 0.063446 | 1410 | Retail Sales and Services | PB-15 | Basin 3 Main Street, Improvements Channel Alignm* | Other structural BMP | 2,459.0 | 60% | 1,475.00 | 321.4 | 60% | 192.8 | 358.877 | City of Palm Bay | N/A | Basin 3 Main Street Improvements Channel Alignment | Not provided. | BMP Treatment Train | Completed | 2010 | 1.475 | 193 | A | 359 | $403,561 | Not provided | Not provided | Not provided | N/A | Structural | 2013 | Central Indian River Lagoon | Not provided | Not provided | Not provided | BMPTrains | yes | 106.5893 | 164.6776
22977 | City of Palm Bay | Central IRL | A | IR12-21 | 0.56 | 0.48 | 0.25602 | 12.0299 | 1.5864 | 3.0799 | 0.40616 | 1400 | Commercial and Services | PB-15 | Basin 3 Main Street, Improvements Channel Alignm* | Other structural BMP | 2,459.0 | 60% | 1,475.00 | 321.4 | 60% | 192.8 | 358.877 | City of Palm Bay | N/A | Basin 3 Main Street Improvements Channel Alignment | Not provided. | BMP Treatment Train | Completed | 2010 | 1.475 | 193 | A | 359 | $403,561 | Not provided | Not provided | Not provided | N/A | Structural | 2013 | Central Indian River Lagoon | Not provided | Not provided | Not provided | BMPTrains | yes | 141.4436 | 1036.0733
22978 | City of Palm Bay | Central IRL | A | IR12-21 | 0.56 | 0.48 | 0.36174 | 12.0299 | 1.5864 | 4.3517 | 0.57388 | 1410 | Retail Sales and Services | PB-15 | Basin 3 Main Street, Improvements Channel Alignm* | Other structural BMP | 2,459.0 | 60% | 1,475.00 | 321.4 | 60% | 192.8 | 358.877 | City of Palm Bay | N/A | Basin 3 Main Street Improvements Channel Alignment | Not provided. | BMP Treatment Train | Completed | 2010 | 1.475 | 193 | A | 359 | $403,561 | Not provided | Not provided | Not provided | N/A | Structural | 2013 | Central Indian River Lagoon | Not provided | Not provided | Not provided | BMPTrains | yes | 158.5578 | 1463.9267
22979 | Natural Lands | Central IRL | A | IR12-21 | 0.56 | 0.48 | 0.61776 | 0 | 0 | 0 | 0 | 5300 | Reservoirs | PB-15 | Basin 3 Main Street, Improvements Channel Alignm* | Other structural BMP | 2,459.0 | 60% | 1,475.00 | 321.4 | 60% | 192.8 | 358.877 | City of Palm Bay | N/A | Basin 3 Main Street Improvements Channel Alignment | Not provided. | BMP Treatment Train | Completed | 2010 | 1.475 | 193 | A | 359 | $403,561 | Not provided | Not provided | Not provided | N/A | Structural | 2013 | Central Indian River Lagoon | Not provided | Not provided | Not provided | BMPTrains | yes | 200 | 2500
22980 | City of Palm Bay | Central IRL | A | IR12-21 | 0.56 | 0.48 | 0.61776 | 7.5512 | 1.059 | 4.6649 | 0.65418 | 1550 | Other Light Industrial | PB-15 | Basin 3 Main Street, Improvements Channel Alignm* | Other structural BMP | 2,459.0 | 60% | 1,475.00 | 321.4 | 60% | 192.8 | 358.877 | City of Palm Bay | N/A | Basin 3 Main Street Improvements Channel Alignment | Not provided. | BMP Treatment Train | Completed | 2010 | 1.475 | 193 | A | 359 | $403,561 | Not provided | Not provided | Not provided | N/A | Structural | 2013 | Central Indian River Lagoon | Not provided | Not provided | Not provided | BMPTrains | yes | 200 | 2500
22981 | City of Palm Bay | Central IRL | A | IR12-21 | 0.56 | 0.48 | 0.11329 | 9.8064 | 1.4546 | 1.1109 | 0.16478 | 1200 | Residential, Medium Density-Two-five dwellingunits per acre | PB-15 | Basin 3 Main Street, Improvements Channel Alignm* | Other structural BMP | 2,459.0 | 60% | 1,475.00 | 321.4 | 60% | 192.8 | 358.877 | City of Palm Bay | N/A | Basin 3 Main Street Improvements Channel Alignment | Not provided. | BMP Treatment Train | Completed | 2010 | 1.475 | 193 | A | 359 | $403,561 | Not provided | Not provided | Not provided | N/A | Structural | 2013 | Central Indian River Lagoon | Not provided | Not provided | Not provided | BMPTrains | yes | 118.3424 | 458.4563
22982 | City of Palm Bay | Central IRL | A | IR12-21 | 0.56 | 0.48 | 0.0011263 | 9.8064 | 1.4546 | 0.011045 | 0.0016382 | 1210 | Fixed Single Family Units | PB-15 | Basin 3 Main Street, Improvements Channel Alignm* | Other structural BMP | 2,459.0 | 60% | 1,475.00 | 321.4 | 60% | 192.8 | 358.877 | City of Palm Bay | N/A | Basin 3 Main Street Improvements Channel Alignment | Not provided. | BMP Treatment Train | Completed | 2010 | 1.475 | 193 | A | 359 | $403,561 | Not provided | Not provided | Not provided | N/A | Structural | 2013 | Central Indian River Lagoon | Not provided | Not provided | Not provided | BMPTrains | yes | 55.4266 | 4.5579
22983 | City of Palm Bay | Central IRL | A | IR12-21 | 0.56 | 0.48 | 0.20588 | 9.8064 | 1.4546 | 2.0189 | 0.29946 | 1210 | Fixed Single Family Units | PB-15 | Basin 3 Main Street, Improvements Channel Alignm* | Other structural BMP | 2,459.0 | 60% | 1,475.00 | 321.4 | 60% | 192.8 | 358.877 | City of Palm Bay | N/A | Basin 3 Main Street Improvements Channel Alignment | Not provided. | BMP Treatment Train | Completed | 2010 | 1.475 | 193 | A | 359 | $403,561 | Not provided | Not provided | Not provided | N/A | Structural | 2013 | Central Indian River Lagoon | Not provided | Not provided | Not provided | BMPTrains | yes | 115.6183 | 833.1628
22984 | City of Palm Bay | Central IRL | A | IR12-21 | 0.56 | 0.48 | 0.13021 | 9.8064 | 1.4546 | 1.2769 | 0.1894 | 1210 | Fixed Single Family Units | PB-15 | Basin 3 Main Street, Improvements Channel Alignm* | Other structural BMP | 2,459.0 | 60% | 1,475.00 | 321.4 | 60% | 192.8 | 358.877 | City of Palm Bay | N/A | Basin 3 Main Street Improvements Channel Alignment | Not provided. | BMP Treatment Train | Completed | 2010 | 1.475 | 193 | A | 359 | $403,561 | Not provided | Not provided | Not provided | N/A | Structural | 2013 | Central Indian River Lagoon | Not provided | Not provided | Not provided | BMPTrains | yes | 93.1102 | 526.9363
22985 | City of Palm Bay | Central IRL | A | IR12-21 | 0.56 | 0.48 | 0.10164 | 9.8064 | 1.4546 | 0.99671 | 0.14784 | 1210 | Fixed Single Family Units | PB-15 | Basin 3 Main Street, Improvements Channel Alignm* | Other structural BMP | 2,459.0 | 60% | 1,475.00 | 321.4 | 60% | 192.8 | 358.877 | City of Palm Bay | N/A | Basin 3 Main Street Improvements Channel Alignment | Not provided. | BMP Treatment Train | Completed | 2010 | 1.475 | 193 | A | 359 | $403,561 | Not provided | Not provided | Not provided | N/A | Structural | 2013 | Central Indian River Lagoon | Not provided | Not provided | Not provided | BMPTrains | yes | 88.0318 | 411.3175
22986 | City of Palm Bay | Central IRL | A | IR12-21 | 0.56 | 0.48 | 0.065624 | 9.8064 | 1.4546 | 0.64353 | 0.095454 | 1210 | Fixed Single Family Units | PB-15 | Basin 3 Main Street, Improvements Channel Alignm* | Other structural BMP | 2,459.0 | 60% | 1,475.00 | 321.4 | 60% | 192.8 | 358.877 | City of Palm Bay | N/A | Basin 3 Main Street Improvements Channel Alignment | Not provided. | BMP Treatment Train | Completed | 2010 | 1.475 | 193 | A | 359 | $403,561 | Not provided | Not provided | Not provided | N/A | Structural | 2013 | Central Indian River Lagoon | Not provided | Not provided | Not provided | BMPTrains | yes | 66.2067 | 265.5692
22987 | City of Palm Bay | Central IRL | A | IR12-21 | 0.56 | 0.48 | 0.59529 | 11.0038 | 2.1164 | 6.5504 | 1.2599 | 1320 | Mobile Home Units | PB-15 | Basin 3 Main Street, Improvements Channel Alignm* | Other structural BMP | 2,459.0 | 60% | 1,475.00 | 321.4 | 60% | 192.8 | 358.877 | City of Palm Bay | N/A | Basin 3 Main Street Improvements Channel Alignment | Not provided. | BMP Treatment Train | Completed | 2010 | 1.475 | 193 | A | 359 | $403,561 | Not provided | Not provided | Not provided | N/A | Structural | 2013 | Central Indian River Lagoon | Not provided | Not provided | Not provided | BMPTrains | yes | 196.3616 | 2409.0332
22988 | City of Palm Bay | Central IRL | A | IR12-21 | 0.56 | 0.48 | 0.022478 | 11.0038 | 2.1164 | 0.24735 | 0.047574 | 1320 | Mobile Home Units | PB-15 | Basin 3 Main Street, Improvements Channel Alignm* | Other structural BMP | 2,459.0 | 60% | 1,475.00 | 321.4 | 60% | 192.8 | 358.877 | City of Palm Bay | N/A | Basin 3 Main Street Improvements Channel Alignment | Not provided. | BMP Treatment Train | Completed | 2010 | 1.475 | 193 | A | 359 | $403,561 | Not provided | Not provided | Not provided | N/A | Structural | 2013 | Central Indian River Lagoon | Not provided | Not provided | Not provided | BMPTrains | yes | 103.6389 | 90.9668
22989 | City of Palm Bay | Central IRL | A | IR12-21 | 0.56 | 0.48 | 0.24886 | 10.6305 | 1.4713 | 2.6455 | 0.36614 | 1400 | Commercial and Services | PB-15 | Basin 3 Main Street, Improvements Channel Alignm* | Other structural BMP | 2,459.0 | 60% | 1,475.00 | 321.4 | 60% | 192.8 | 358.877 | City of Palm Bay | N/A | Basin 3 Main Street Improvements Channel Alignment | Not provided. | BMP Treatment Train | Completed | 2010 | 1.475 | 193 | A | 359 | $403,561 | Not provided | Not provided | Not provided | N/A | Structural | 2013 | Central Indian River Lagoon | Not provided | Not provided | Not provided | BMPTrains | yes | 141.7553 | 1007.1019
22990 | City of Palm Bay | Central IRL | A | IR12-21 | 0.56 | 0.48 | 0.036694 | 10.6305 | 1.4713 | 0.39007 | 0.053987 | 1200 | Residential, Medium Density-Two-five dwellingunits per acre | PB-15 | Basin 3 Main Street, Improvements Channel Alignm* | Other structural BMP | 2,459.0 | 60% | 1,475.00 | 321.4 | 60% | 192.8 | 358.877 | City of Palm Bay | N/A | Basin 3 Main Street Improvements Channel Alignment | Not provided. | BMP Treatment Train | Completed | 2010 | 1.475 | 193 | A | 359 | $403,561 | Not provided | Not provided | Not provided | N/A | Structural | 2013 | Central Indian River Lagoon | Not provided | Not provided | Not provided | BMPTrains | yes | 94.2607 | 148.4947
22991 | City of Palm Bay | Central IRL | A | IR12-21 | 0.56 | 0.48 | 0.25655 | 10.6305 | 1.4713 | 2.7273 | 0.37746 | 1210 | Fixed Single Family Units | PB-15 | Basin 3 Main Street, Improvements Channel Alignm* | Other structural BMP | 2,459.0 | 60% | 1,475.00 | 321.4 | 60% | 192.8 | 358.877 | City of Palm Bay | N/A | Basin 3 Main Street Improvements Channel Alignment | Not provided. | BMP Treatment Train | Completed | 2010 | 1.475 | 193 | A | 359 | $403,561 | Not provided | Not provided | Not provided | N/A | Structural | 2013 | Central Indian River Lagoon | Not provided | Not provided | Not provided | BMPTrains | yes | 137.7749 | 1038.234
22992 | City of Palm Bay | Central IRL | A | IR12-21 | 0.56 | 0.48 | 0.075656 | 10.6305 | 1.4713 | 0.80426 | 0.11131 | 1410 | Retail Sales and Services | PB-15 | Basin 3 Main Street, Improvements Channel Alignm* | Other structural BMP | 2,459.0 | 60% | 1,475.00 | 321.4 | 60% | 192.8 | 358.877 | City of Palm Bay | N/A | Basin 3 Main Street Improvements Channel Alignment | Not provided. | BMP Treatment Train | Completed | 2010 | 1.475 | 193 | A | 359 | $403,561 | Not provided | Not provided | Not provided | N/A | Structural | 2013 | Central Indian River Lagoon | Not provided | Not provided | Not provided | BMPTrains | yes | 91.8802 | 306.1694
22993 | City of Palm Bay | Central IRL | A | IR12-21 | 0.56 | 0.48 | 0.067859 | 7.7865 | 1.0987 | 0.52838 | 0.074559 | 1200 | Residential, Medium Density-Two-five dwellingunits per acre | PB-15 | Basin 3 Main Street, Improvements Channel Alignm* | Other structural BMP | 2,459.0 | 60% | 1,475.00 | 321.4 | 60% | 192.8 | 358.877 | City of Palm Bay | N/A | Basin 3 Main Street Improvements Channel Alignment | Not provided. | BMP Treatment Train | Completed | 2010 | 1.475 | 193 | A | 359 | $403,561 | Not provided | Not provided | Not provided | N/A | Structural | 2013 | Central Indian River Lagoon | Not provided | Not provided | Not provided | BMPTrains | yes | 87.7506 | 274.6166
22994 | City of Palm Bay | Central IRL | A | IR12-21 | 0.56 | 0.48 | 0.0007086 | 7.7865 | 1.0987 | 0.0055175 | 0.00077856 | 1550 | Other Light Industrial | PB-15 | Basin 3 Main Street, Improvements Channel Alignm* | Other structural BMP | 2,459.0 | 60% | 1,475.00 | 321.4 | 60% | 192.8 | 358.877 | City of Palm Bay | N/A | Basin 3 Main Street Improvements Channel Alignment | Not provided. | BMP Treatment Train | Completed | 2010 | 1.475 | 193 | A | 359 | $403,561 | Not provided | Not provided | Not provided | N/A | Structural | 2013 | Central Indian River Lagoon | Not provided | Not provided | Not provided | BMPTrains | yes | 33.9765 | 2.8676
22995 | City of Palm Bay | Central IRL | A | IR12-21 | 0.56 | 0.48 | 0.5492 | 7.7865 | 1.0987 | 4.2763 | 0.60342 | 1520 | Timber Processing | PB-15 | Basin 3 Main Street, Improvements Channel Alignm* | Other structural BMP | 2,459.0 | 60% | 1,475.00 | 321.4 | 60% | 192.8 | 358.877 | City of Palm Bay | N/A | Basin 3 Main Street Improvements Channel Alignment | Not provided. | BMP Treatment Train | Completed | 2010 | 1.475 | 193 | A | 359 | $403,561 | Not provided | Not provided | Not provided | N/A | Structural | 2013 | Central Indian River Lagoon | Not provided | Not provided | Not provided | BMPTrains | yes | 187.4277 | 2222.5158
22996 | Natural Lands | Central IRL | A | IR12-21 | 0.56 | 0.48 | 0.61776 | 5.9543 | 0.75321 | 3.6783 | 0.46531 | 3200 | Shrub and Brushland | PB-15 | Basin 3 Main Street, Improvements Channel Alignm* | Other structural BMP | 2,459.0 | 60% | 1,475.00 | 321.4 | 60% | 192.8 | 358.877 | City of Palm Bay | N/A | Basin 3 Main Street Improvements Channel Alignment | Not provided. | BMP Treatment Train | Completed | 2010 | 1.475 | 193 | A | 359 | $403,561 | Not provided | Not provided | Not provided | N/A | Structural | 2013 | Central Indian River Lagoon | Not provided | Not provided | Not provided | BMPTrains | yes | 200 | 2500
22997 | City of Palm Bay | Central IRL | A | IR12-21 | 0.56 | 0.48 | 0.17776 | 7.9331 | 1.0861 | 1.4102 | 0.19308 | 1550 | Other Light Industrial | PB-15 | Basin 3 Main Street, Improvements Channel Alignm* | Other structural BMP | 2,459.0 | 60% | 1,475.00 | 321.4 | 60% | 192.8 | 358.877 | City of Palm Bay | N/A | Basin 3 Main Street Improvements Channel Alignment | Not provided. | BMP Treatment Train | Completed | 2010 | 1.475 | 193 | A | 359 | $403,561 | Not provided | Not provided | Not provided | N/A | Structural | 2013 | Central Indian River Lagoon | Not provided | Not provided | Not provided | BMPTrains | yes | 136.4044 | 719.3857
22998 | City of Palm Bay | Central IRL | A | IR12-21 | 0.56 | 0.48 | 0.010195 | 7.9331 | 1.0861 | 0.080878 | 0.011073 | 8330 | Water supply plants | PB-15 | Basin 3 Main Street, Improvements Channel Alignm* | Other structural BMP | 2,459.0 | 60% | 1,475.00 | 321.4 | 60% | 192.8 | 358.877 | City of Palm Bay | N/A | Basin 3 Main Street Improvements Channel Alignment | Not provided. | BMP Treatment Train | Completed | 2010 | 1.475 | 193 | A | 359 | $403,561 | Not provided | Not provided | Not provided | N/A | Structural | 2013 | Central Indian River Lagoon | Not provided | Not provided | Not provided | BMPTrains | yes | 33.5628 | 41.2577
22999 | City of Palm Bay | Central IRL | A | IR12-21 | 0.56 | 0.48 | 0.4298 | 7.9331 | 1.0861 | 3.4097 | 0.46683 | 1750 | Governmental | PB-15 | Basin 3 Main Street, Improvements Channel Alignm* | Other structural BMP | 2,459.0 | 60% | 1,475.00 | 321.4 | 60% | 192.8 | 358.877 | City of Palm Bay | N/A | Basin 3 Main Street Improvements Channel Alignment | Not provided. | BMP Treatment Train | Completed | 2010 | 1.475 | 193 | A | 359 | $403,561 | Not provided | Not provided | Not provided | N/A | Structural | 2013 | Central Indian River Lagoon | Not provided | Not provided | Not provided | BMPTrains | yes | 175.4444 | 1739.3567
23000 | City of Palm Bay | Central IRL | A | IR12-21 | 0.56 | 0.48 | 0.071791 | 9.1955 | 1.3088 | 0.66016 | 0.093961 | 1430 | Professional Services | PB-15 | Basin 3 Main Street, Improvements Channel Alignm* | Other structural BMP | 2,459.0 | 60% | 1,475.00 | 321.4 | 60% | 192.8 | 358.877 | City of Palm Bay | N/A | Basin 3 Main Street Improvements Channel Alignment | Not provided. | BMP Treatment Train | Completed | 2010 | 1.475 | 193 | A | 359 | $403,561 | Not provided | Not provided | Not provided | N/A | Structural | 2013 | Central Indian River Lagoon | Not provided | Not provided | Not provided | BMPTrains | yes | 70.8175 | 290.5275
23001 | City of Palm Bay | Central IRL | A | IR12-21 | 0.56 | 0.48 | 0.13123 | 7.2529 | 0.99408 | 0.95183 | 0.13046 | 1550 | Other Light Industrial | PB-15 | Basin 3 Main Street, Improvements Channel Alignm* | Other structural BMP | 2,459.0 | 60% | 1,475.00 | 321.4 | 60% | 192.8 | 358.877 | City of Palm Bay | N/A | Basin 3 Main Street Improvements Channel Alignment | Not provided. | BMP Treatment Train | Completed | 2010 | 1.475 | 193 | A | 359 | $403,561 | Not provided | Not provided | Not provided | N/A | Structural | 2013 | Central Indian River Lagoon | Not provided | Not provided | Not provided | BMPTrains | yes | 121.249 | 531.0868
23002 | City of Palm Bay | Central IRL | A | IR12-21 | 0.56 | 0.48 | 0.48653 | 7.2529 | 0.99408 | 3.5287 | 0.48365 | 1420 | Wholesale Sales and Services <Excluding warehouses associated with industrial use> | PB-15 | Basin 3 Main Street, Improvements Channel Alignm* | Other structural BMP | 2,459.0 | 60% | 1,475.00 | 321.4 | 60% | 192.8 | 358.877 | City of Palm Bay | N/A | Basin 3 Main Street Improvements Channel Alignment | Not provided. | BMP Treatment Train | Completed | 2010 | 1.475 | 193 | A | 359 | $403,561 | Not provided | Not provided | Not provided | N/A | Structural | 2013 | Central Indian River Lagoon | Not provided | Not provided | Not provided | BMPTrains | yes | 178.7621 | 1968.9132
23003 | Natural Lands | Central IRL | A | IR12-21 | 0.56 | 0.48 | 0.23453 | 8.9446 | 1.0787 | 2.0978 | 0.25299 | 3100 | Herbaceous Dry Prairie | PB-15 | Basin 3 Main Street, Improvements Channel Alignm* | Other structural BMP | 2,459.0 | 60% | 1,475.00 | 321.4 | 60% | 192.8 | 358.877 | City of Palm Bay | N/A | Basin 3 Main Street Improvements Channel Alignment | Not provided. | BMP Treatment Train | Completed | 2010 | 1.475 | 193 | A | 359 | $403,561 | Not provided | Not provided | Not provided | N/A | Structural | 2013 | Central Indian River Lagoon | Not provided | Not provided | Not provided | BMPTrains | yes | 125.7606 | 949.0981
23004 | Natural Lands | Central IRL | A | IR12-21 | 0.56 | 0.48 | 0.12352 | 8.9446 | 1.0787 | 1.1049 | 0.13324 | 6460 | Mixed scrub-shrub wetland | PB-15 | Basin 3 Main Street, Improvements Channel Alignm* | Other structural BMP | 2,459.0 | 60% | 1,475.00 | 321.4 | 60% | 192.8 | 358.877 | City of Palm Bay | N/A | Basin 3 Main Street Improvements Channel Alignment | Not provided. | BMP Treatment Train | Completed | 2010 | 1.475 | 193 | A | 359 | $403,561 | Not provided | Not provided | Not provided | N/A | Structural | 2013 | Central Indian River Lagoon | Not provided | Not provided | Not provided | BMPTrains | yes | 91.2663 | 499.874
23005 | City of Palm Bay | Central IRL | A | IR12-21 | 0.56 | 0.48 | 0.25971 | 8.9446 | 1.0787 | 2.323 | 0.28016 | 1420 | Wholesale Sales and Services <Excluding warehouses associated with industrial use> | PB-15 | Basin 3 Main Street, Improvements Channel Alignm* | Other structural BMP | 2,459.0 | 60% | 1,475.00 | 321.4 | 60% | 192.8 | 358.877 | City of Palm Bay | N/A | Basin 3 Main Street Improvements Channel Alignment | Not provided. | BMP Treatment Train | Completed | 2010 | 1.475 | 193 | A | 359 | $403,561 | Not provided | Not provided | Not provided | N/A | Structural | 2013 | Central Indian River Lagoon | Not provided | Not provided | Not provided | BMPTrains | yes | 142.0522 | 1051.028
23006 | City of Palm Bay | Central IRL | A | IR12-21 | 0.56 | 0.48 | 0.15931 | 7.1282 | 1.0067 | 1.1356 | 0.16038 | 1550 | Other Light Industrial | PB-15 | Basin 3 Main Street, Improvements Channel Alignm* | Other structural BMP | 2,459.0 | 60% | 1,475.00 | 321.4 | 60% | 192.8 | 358.877 | City of Palm Bay | N/A | Basin 3 Main Street Improvements Channel Alignment | Not provided. | BMP Treatment Train | Completed | 2010 | 1.475 | 193 | A | 359 | $403,561 | Not provided | Not provided | Not provided | N/A | Structural | 2013 | Central Indian River Lagoon | Not provided | Not provided | Not provided | BMPTrains | yes | 125.7895 | 644.6916
23007 | City of Palm Bay | Central IRL | A | IR12-21 | 0.56 | 0.48 | 0.45846 | 7.1282 | 1.0067 | 3.268 | 0.46154 | 1550 | Other Light Industrial | PB-15 | Basin 3 Main Street, Improvements Channel Alignm* | Other structural BMP | 2,459.0 | 60% | 1,475.00 | 321.4 | 60% | 192.8 | 358.877 | City of Palm Bay | N/A | Basin 3 Main Street Improvements Channel Alignment | Not provided. | BMP Treatment Train | Completed | 2010 | 1.475 | 193 | A | 359 | $403,561 | Not provided | Not provided | Not provided | N/A | Structural | 2013 | Central Indian River Lagoon | Not provided | Not provided | Not provided | BMPTrains | yes | 174.2142 | 1855.3084
23008 | Natural Lands | Central IRL | A | IR12-21 | 0.56 | 0.48 | 0.003559 | 7.6961 | 0.97536 | 0.02739 | 0.0034713 | 3200 | Shrub and Brushland | PB-15 | Basin 3 Main Street, Improvements Channel Alignm* | Other structural BMP | 2,459.0 | 60% | 1,475.00 | 321.4 | 60% | 192.8 | 358.877 | City of Palm Bay | N/A | Basin 3 Main Street Improvements Channel Alignment | Not provided. | BMP Treatment Train | Completed | 2010 | 1.475 | 193 | A | 359 | $403,561 | Not provided | Not provided | Not provided | N/A | Structural | 2013 | Central Indian River Lagoon | Not provided | Not provided | Not provided | BMPTrains | yes | 17.6145 | 14.4026
23009 | Natural Lands | Central IRL | A | IR12-21 | 0.56 | 0.48 | 0.42196 | 7.6961 | 0.97536 | 3.2475 | 0.41157 | 4110 | Pine flatwoods | PB-15 | Basin 3 Main Street, Improvements Channel Alignm* | Other structural BMP | 2,459.0 | 60% | 1,475.00 | 321.4 | 60% | 192.8 | 358.877 | City of Palm Bay | N/A | Basin 3 Main Street Improvements Channel Alignment | Not provided. | BMP Treatment Train | Completed | 2010 | 1.475 | 193 | A | 359 | $403,561 | Not provided | Not provided | Not provided | N/A | Structural | 2013 | Central Indian River Lagoon | Not provided | Not provided | Not provided | BMPTrains | yes | 166.8705 | 1707.6259
23010 | City of Palm Bay | Central IRL | A | IR12-21 | 0.56 | 0.48 | 0.19224 | 7.6961 | 0.97536 | 1.4795 | 0.1875 | 1420 | Wholesale Sales and Services <Excluding warehouses associated with industrial use> | PB-15 | Basin 3 Main Street, Improvements Channel Alignm* | Other structural BMP | 2,459.0 | 60% | 1,475.00 | 321.4 | 60% | 192.8 | 358.877 | City of Palm Bay | N/A | Basin 3 Main Street Improvements Channel Alignment | Not provided. | BMP Treatment Train | Completed | 2010 | 1.475 | 193 | A | 359 | $403,561 | Not provided | Not provided | Not provided | N/A | Structural | 2013 | Central Indian River Lagoon | Not provided | Not provided | Not provided | BMPTrains | yes | 131.1218 | 777.9715
23011 | City of Palm Bay | Central IRL | A | IR12-21 | 0.56 | 0.48 | 0.071527 | 9.9081 | 1.6311 | 0.70869 | 0.11667 | 1200 | Residential, Medium Density-Two-five dwellingunits per acre | PB-15 | Basin 3 Main Street, Improvements Channel Alignm* | Other structural BMP | 2,459.0 | 60% | 1,475.00 | 321.4 | 60% | 192.8 | 358.877 | City of Palm Bay | N/A | Basin 3 Main Street Improvements Channel Alignment | Not provided. | BMP Treatment Train | Completed | 2010 | 1.475 | 193 | A | 359 | $403,561 | Not provided | Not provided | Not provided | N/A | Structural | 2013 | Central Indian River Lagoon | Not provided | Not provided | Not provided | BMPTrains | yes | 116.6109 | 289.4592
23012 | City of Palm Bay | Central IRL | A | IR12-21 | 0.56 | 0.48 | 0.22027 | 9.9081 | 1.6311 | 2.1824 | 0.35928 | 1320 | Mobile Home Units | PB-15 | Basin 3 Main Street, Improvements Channel Alignm* | Other structural BMP | 2,459.0 | 60% | 1,475.00 | 321.4 | 60% | 192.8 | 358.877 | City of Palm Bay | N/A | Basin 3 Main Street Improvements Channel Alignment | Not provided. | BMP Treatment Train | Completed | 2010 | 1.475 | 193 | A | 359 | $403,561 | Not provided | Not provided | Not provided | N/A | Structural | 2013 | Central Indian River Lagoon | Not provided | Not provided | Not provided | BMPTrains | yes | 137.1188 | 891.3841
23013 | Natural Lands | Central IRL | A | IR12-21 | 0.56 | 0.48 | 0.0011873 | 7.5927 | 1.0367 | 0.0090149 | 0.0012309 | 3200 | Shrub and Brushland | PB-15 | Basin 3 Main Street, Improvements Channel Alignm* | Other structural BMP | 2,459.0 | 60% | 1,475.00 | 321.4 | 60% | 192.8 | 358.877 | City of Palm Bay | N/A | Basin 3 Main Street Improvements Channel Alignment | Not provided. | BMP Treatment Train | Completed | 2010 | 1.475 | 193 | A | 359 | $403,561 | Not provided | Not provided | Not provided | N/A | Structural | 2013 | Central Indian River Lagoon | Not provided | Not provided | Not provided | BMPTrains | yes | 11.5705 | 4.8049
23014 | City of Palm Bay | Central IRL | A | IR12-21 | 0.56 | 0.48 | 7.0523e-06 | 7.5927 | 1.0367 | 5.3546e-05 | 7.3114e-06 | 1750 | Governmental | PB-15 | Basin 3 Main Street, Improvements Channel Alignm* | Other structural BMP | 2,459.0 | 60% | 1,475.00 | 321.4 | 60% | 192.8 | 358.877 | City of Palm Bay | N/A | Basin 3 Main Street Improvements Channel Alignment | Not provided. | BMP Treatment Train | Completed | 2010 | 1.475 | 193 | A | 359 | $403,561 | Not provided | Not provided | Not provided | N/A | Structural | 2013 | Central Indian River Lagoon | Not provided | Not provided | Not provided | BMPTrains | yes | 9.9404 | 0.02854
23015 | City of Palm Bay | Central IRL | A | IR12-21 | 0.56 | 0.48 | 0.1182 | 10.6074 | 1.4044 | 1.2538 | 0.166 | 1400 | Commercial and Services | PB-15 | Basin 3 Main Street, Improvements Channel Alignm* | Other structural BMP | 2,459.0 | 60% | 1,475.00 | 321.4 | 60% | 192.8 | 358.877 | City of Palm Bay | N/A | Basin 3 Main Street Improvements Channel Alignment | Not provided. | BMP Treatment Train | Completed | 2010 | 1.475 | 193 | A | 359 | $403,561 | Not provided | Not provided | Not provided | N/A | Structural | 2013 | Central Indian River Lagoon | Not provided | Not provided | Not provided | BMPTrains | yes | 129.832 | 478.3309
23016 | City of Palm Bay | Central IRL | A | IR12-21 | 0.56 | 0.48 | 0.042627 | 10.6074 | 1.4044 | 0.45216 | 0.059865 | 1700 | Institutional (Educational,religious,health and military facilities) | PB-15 | Basin 3 Main Street, Improvements Channel Alignm* | Other structural BMP | 2,459.0 | 60% | 1,475.00 | 321.4 | 60% | 192.8 | 358.877 | City of Palm Bay | N/A | Basin 3 Main Street Improvements Channel Alignment | Not provided. | BMP Treatment Train | Completed | 2010 | 1.475 | 193 | A | 359 | $403,561 | Not provided | Not provided | Not provided | N/A | Structural | 2013 | Central Indian River Lagoon | Not provided | Not provided | Not provided | BMPTrains | yes | 117.3763 | 172.505
23017 | City of Palm Bay | Central IRL | A | IR12-21 | 0.56 | 0.48 | 0.00014229 | 10.6074 | 1.4044 | 0.0015094 | 0.00019984 | 1720 | Religious | PB-15 | Basin 3 Main Street, Improvements Channel Alignm* | Other structural BMP | 2,459.0 | 60% | 1,475.00 | 321.4 | 60% | 192.8 | 358.877 | City of Palm Bay | N/A | Basin 3 Main Street Improvements Channel Alignment | Not provided. | BMP Treatment Train | Completed | 2010 | 1.475 | 193 | A | 359 | $403,561 | Not provided | Not provided | Not provided | N/A | Structural | 2013 | Central Indian River Lagoon | Not provided | Not provided | Not provided | BMPTrains | yes | 11.3858 | 0.57584
23018 | City of Palm Bay | Central IRL | A | IR12-21 | 0.56 | 0.48 | 0.61678 | 5.8254 | 0.7666 | 3.593 | 0.47283 | 7400 | Disturbed land | PB-15 | Basin 3 Main Street, Improvements Channel Alignm* | Other structural BMP | 2,459.0 | 60% | 1,475.00 | 321.4 | 60% | 192.8 | 358.877 | City of Palm Bay | N/A | Basin 3 Main Street Improvements Channel Alignment | Not provided. | BMP Treatment Train | Completed | 2010 | 1.475 | 193 | A | 359 | $403,561 | Not provided | Not provided | Not provided | N/A | Structural | 2013 | Central Indian River Lagoon | Not provided | Not provided | Not provided | BMPTrains | yes | 199.0703 | 2496.0179
23019 | City of Palm Bay | Central IRL | A | IR12-21 | 0.56 | 0.48 | 0.00098401 | 5.8254 | 0.7666 | 0.0057323 | 0.00075435 | 8370 | Surface Water Collection Basin | PB-15 | Basin 3 Main Street, Improvements Channel Alignm* | Other structural BMP | 2,459.0 | 60% | 1,475.00 | 321.4 | 60% | 192.8 | 358.877 | City of Palm Bay | N/A | Basin 3 Main Street Improvements Channel Alignment | Not provided. | BMP Treatment Train | Completed | 2010 | 1.475 | 193 | A | 359 | $403,561 | Not provided | Not provided | Not provided | N/A | Structural | 2013 | Central Indian River Lagoon | Not provided | Not provided | Not provided | BMPTrains | yes | 11.094 | 3.9821
23020 | Agricultural Lands | Central IRL | A | IR12-21 | 0.56 | 0.48 | 0.21286 | 9.1388 | 1.3914 | 1.9452 | 0.29617 | 2110 | Improved Pasture | PB-15 | Basin 3 Main Street, Improvements Channel Alignm* | Other structural BMP | 2,459.0 | 60% | 1,475.00 | 321.4 | 60% | 192.8 | 358.877 | City of Palm Bay | N/A | Basin 3 Main Street Improvements Channel Alignment | Not provided. | BMP Treatment Train | Completed | 2010 | 1.475 | 193 | A | 359 | $403,561 | Not provided | Not provided | Not provided | N/A | Structural | 2013 | Central Indian River Lagoon | Not provided | Not provided | Not provided | BMPTrains | yes | 138.1162 | 861.3979
23021 | Natural Lands | Central IRL | A | IR12-21 | 0.56 | 0.48 | 0.029329 | 9.1388 | 1.3914 | 0.26803 | 0.040809 | 4340 | Hardwood Conifer Mixed | PB-15 | Basin 3 Main Street, Improvements Channel Alignm* | Other structural BMP | 2,459.0 | 60% | 1,475.00 | 321.4 | 60% | 192.8 | 358.877 | City of Palm Bay | N/A | Basin 3 Main Street Improvements Channel Alignment | Not provided. | BMP Treatment Train | Completed | 2010 | 1.475 | 193 | A | 359 | $403,561 | Not provided | Not provided | Not provided | N/A | Structural | 2013 | Central Indian River Lagoon | Not provided | Not provided | Not provided | BMPTrains | yes | 103.6676 | 118.6897
23022 | City of Palm Bay | Central IRL | A | IR12-21 | 0.56 | 0.48 | 0.37389 | 9.1388 | 1.3914 | 3.4169 | 0.52024 | 1210 | Fixed Single Family Units | PB-15 | Basin 3 Main Street, Improvements Channel Alignm* | Other structural BMP | 2,459.0 | 60% | 1,475.00 | 321.4 | 60% | 192.8 | 358.877 | City of Palm Bay | N/A | Basin 3 Main Street Improvements Channel Alignment | Not provided. | BMP Treatment Train | Completed | 2010 | 1.475 | 193 | A | 359 | $403,561 | Not provided | Not provided | Not provided | N/A | Structural | 2013 | Central Indian River Lagoon | Not provided | Not provided | Not provided | BMPTrains | yes | 162.3731 | 1513.0739
23023 | City of Palm Bay | Central IRL | A | IR12-21 | 0.56 | 0.48 | 0.0016898 | 9.1388 | 1.3914 | 0.015443 | 0.0023513 | 1330 | Residential, High density; Multiple Dwelling Units, Low Rise <Two stories or less> | PB-15 | Basin 3 Main Street, Improvements Channel Alignm* | Other structural BMP | 2,459.0 | 60% | 1,475.00 | 321.4 | 60% | 192.8 | 358.877 | City of Palm Bay | N/A | Basin 3 Main Street Improvements Channel Alignment | Not provided. | BMP Treatment Train | Completed | 2010 | 1.475 | 193 | A | 359 | $403,561 | Not provided | Not provided | Not provided | N/A | Structural | 2013 | Central Indian River Lagoon | Not provided | Not provided | Not provided | BMPTrains | yes | 18.9523 | 6.8385
23024 | City of Palm Bay | Central IRL | A | IR12-21 | 0.56 | 0.48 | 0.22619 | 8.1825 | 1.115 | 1.8508 | 0.2522 | 1550 | Other Light Industrial | PB-15 | Basin 3 Main Street, Improvements Channel Alignm* | Other structural BMP | 2,459.0 | 60% | 1,475.00 | 321.4 | 60% | 192.8 | 358.877 | City of Palm Bay | N/A | Basin 3 Main Street Improvements Channel Alignment | Not provided. | BMP Treatment Train | Completed | 2010 | 1.475 | 193 | A | 359 | $403,561 | Not provided | Not provided | Not provided | N/A | Structural | 2013 | Central Indian River Lagoon | Not provided | Not provided | Not provided | BMPTrains | yes | 136.6159 | 915.3469
23025 | City of Palm Bay | Central IRL | A | IR12-21 | 0.56 | 0.48 | 0.094526 | 10.0298 | 1.6554 | 0.94808 | 0.15648 | 1200 | Residential, Medium Density-Two-five dwellingunits per acre | PB-15 | Basin 3 Main Street, Improvements Channel Alignm* | Other structural BMP | 2,459.0 | 60% | 1,475.00 | 321.4 | 60% | 192.8 | 358.877 | City of Palm Bay | N/A | Basin 3 Main Street Improvements Channel Alignment | Not provided. | BMP Treatment Train | Completed | 2010 | 1.475 | 193 | A | 359 | $403,561 | Not provided | Not provided | Not provided | N/A | Structural | 2013 | Central Indian River Lagoon | Not provided | Not provided | Not provided | BMPTrains | yes | 121.4051 | 382.5326
23026 | City of Palm Bay | Central IRL | A | IR12-21 | 0.56 | 0.48 | 0.0093885 | 10.0298 | 1.6554 | 0.094165 | 0.015542 | 1550 | Other Light Industrial | PB-15 | Basin 3 Main Street, Improvements Channel Alignm* | Other structural BMP | 2,459.0 | 60% | 1,475.00 | 321.4 | 60% | 192.8 | 358.877 | City of Palm Bay | N/A | Basin 3 Main Street Improvements Channel Alignment | Not provided. | BMP Treatment Train | Completed | 2010 | 1.475 | 193 | A | 359 | $403,561 | Not provided | Not provided | Not provided | N/A | Structural | 2013 | Central Indian River Lagoon | Not provided | Not provided | Not provided | BMPTrains | yes | 73.3115 | 37.994
23027 | City of Palm Bay | Central IRL | A | IR12-21 | 0.56 | 0.48 | 0.010067 | 10.0298 | 1.6554 | 0.10097 | 0.016666 | 1320 | Mobile Home Units | PB-15 | Basin 3 Main Street, Improvements Channel Alignm* | Other structural BMP | 2,459.0 | 60% | 1,475.00 | 321.4 | 60% | 192.8 | 358.877 | City of Palm Bay | N/A | Basin 3 Main Street Improvements Channel Alignment | Not provided. | BMP Treatment Train | Completed | 2010 | 1.475 | 193 | A | 359 | $403,561 | Not provided | Not provided | Not provided | N/A | Structural | 2013 | Central Indian River Lagoon | Not provided | Not provided | Not provided | BMPTrains | yes | 31.2176 | 40.7403
23028 | City of Palm Bay | Central IRL | A | IR12-21 | 0.56 | 0.48 | 0.060772 | 10.0298 | 1.6554 | 0.60953 | 0.1006 | 1420 | Wholesale Sales and Services <Excluding warehouses associated with industrial use> | PB-15 | Basin 3 Main Street, Improvements Channel Alignm* | Other structural BMP | 2,459.0 | 60% | 1,475.00 | 321.4 | 60% | 192.8 | 358.877 | City of Palm Bay | N/A | Basin 3 Main Street Improvements Channel Alignment | Not provided. | BMP Treatment Train | Completed | 2010 | 1.475 | 193 | A | 359 | $403,561 | Not provided | Not provided | Not provided | N/A | Structural | 2013 | Central Indian River Lagoon | Not provided | Not provided | Not provided | BMPTrains | yes | 88.5201 | 245.9339
23029 | City of Palm Bay | Central IRL | A | IR12-21 | 0.56 | 0.48 | 0.17248 | 10.0298 | 1.6554 | 1.7299 | 0.28553 | 1330 | Residential, High density; Multiple Dwelling Units, Low Rise <Two stories or less> | PB-15 | Basin 3 Main Street, Improvements Channel Alignm* | Other structural BMP | 2,459.0 | 60% | 1,475.00 | 321.4 | 60% | 192.8 | 358.877 | City of Palm Bay | N/A | Basin 3 Main Street Improvements Channel Alignment | Not provided. | BMP Treatment Train | Completed | 2010 | 1.475 | 193 | A | 359 | $403,561 | Not provided | Not provided | Not provided | N/A | Structural | 2013 | Central Indian River Lagoon | Not provided | Not provided | Not provided | BMPTrains | yes | 105.8802 | 697.9877
23030 | City of Palm Bay | Central IRL | A | IR12-21 | 0.56 | 0.48 | 0.16691 | 10.0298 | 1.6554 | 1.6741 | 0.27632 | 1210 | Fixed Single Family Units | PB-15 | Basin 3 Main Street, Improvements Channel Alignm* | Other structural BMP | 2,459.0 | 60% | 1,475.00 | 321.4 | 60% | 192.8 | 358.877 | City of Palm Bay | N/A | Basin 3 Main Street Improvements Channel Alignment | Not provided. | BMP Treatment Train | Completed | 2010 | 1.475 | 193 | A | 359 | $403,561 | Not provided | Not provided | Not provided | N/A | Structural | 2013 | Central Indian River Lagoon | Not provided | Not provided | Not provided | BMPTrains | yes | 104.1508 | 675.4736
23031 | City of Palm Bay | Central IRL | A | IR12-21 | 0.56 | 0.48 | 0.06317 | 10.0298 | 1.6554 | 0.63359 | 0.10457 | 1320 | Mobile Home Units | PB-15 | Basin 3 Main Street, Improvements Channel Alignm* | Other structural BMP | 2,459.0 | 60% | 1,475.00 | 321.4 | 60% | 192.8 | 358.877 | City of Palm Bay | N/A | Basin 3 Main Street Improvements Channel Alignment | Not provided. | BMP Treatment Train | Completed | 2010 | 1.475 | 193 | A | 359 | $403,561 | Not provided | Not provided | Not provided | N/A | Structural | 2013 | Central Indian River Lagoon | Not provided | Not provided | Not provided | BMPTrains | yes | 77.6426 | 255.6402
23032 | City of Palm Bay | Central IRL | A | IR12-21 | 0.56 | 0.48 | 0.016276 | 10.0298 | 1.6554 | 0.16324 | 0.026944 | 1210 | Fixed Single Family Units | PB-15 | Basin 3 Main Street, Improvements Channel Alignm* | Other structural BMP | 2,459.0 | 60% | 1,475.00 | 321.4 | 60% | 192.8 | 358.877 | City of Palm Bay | N/A | Basin 3 Main Street Improvements Channel Alignment | Not provided. | BMP Treatment Train | Completed | 2010 | 1.475 | 193 | A | 359 | $403,561 | Not provided | Not provided | Not provided | N/A | Structural | 2013 | Central Indian River Lagoon | Not provided | Not provided | Not provided | BMPTrains | yes | 32.4815 | 65.8659
23033 | City of Palm Bay | Central IRL | A | IR12-21 | 0.56 | 0.48 | 0.024175 | 10.0298 | 1.6554 | 0.24247 | 0.04002 | 1420 | Wholesale Sales and Services <Excluding warehouses associated with industrial use> | PB-15 | Basin 3 Main Street, Improvements Channel Alignm* | Other structural BMP | 2,459.0 | 60% | 1,475.00 | 321.4 | 60% | 192.8 | 358.877 | City of Palm Bay | N/A | Basin 3 Main Street Improvements Channel Alignment | Not provided. | BMP Treatment Train | Completed | 2010 | 1.475 | 193 | A | 359 | $403,561 | Not provided | Not provided | Not provided | N/A | Structural | 2013 | Central Indian River Lagoon | Not provided | Not provided | Not provided | BMPTrains | yes | 40.1445 | 97.8318
23034 | City of Palm Bay | Central IRL | A | IR12-21 | 0.56 | 0.48 | 0.26559 | 8.9612 | 1.2575 | 2.38 | 0.334 | 1550 | Other Light Industrial | PB-15 | Basin 3 Main Street, Improvements Channel Alignm* | Other structural BMP | 2,459.0 | 60% | 1,475.00 | 321.4 | 60% | 192.8 | 358.877 | City of Palm Bay | N/A | Basin 3 Main Street Improvements Channel Alignment | Not provided. | BMP Treatment Train | Completed | 2010 | 1.475 | 193 | A | 359 | $403,561 | Not provided | Not provided | Not provided | N/A | Structural | 2013 | Central Indian River Lagoon | Not provided | Not provided | Not provided | BMPTrains | yes | 193.479 | 1074.8209
23035 | City of Palm Bay | Central IRL | A | IR12-21 | 0.56 | 0.48 | 0.17974 | 8.9612 | 1.2575 | 1.6107 | 0.22604 | 1550 | Other Light Industrial | PB-15 | Basin 3 Main Street, Improvements Channel Alignm* | Other structural BMP | 2,459.0 | 60% | 1,475.00 | 321.4 | 60% | 192.8 | 358.877 | City of Palm Bay | N/A | Basin 3 Main Street Improvements Channel Alignment | Not provided. | BMP Treatment Train | Completed | 2010 | 1.475 | 193 | A | 359 | $403,561 | Not provided | Not provided | Not provided | N/A | Structural | 2013 | Central Indian River Lagoon | Not provided | Not provided | Not provided | BMPTrains | yes | 115.5737 | 727.4018
23036 | City of Palm Bay | Central IRL | A | IR12-21 | 0.56 | 0.48 | 0.17242 | 8.9612 | 1.2575 | 1.5451 | 0.21683 | 1420 | Wholesale Sales and Services <Excluding warehouses associated with industrial use> | PB-15 | Basin 3 Main Street, Improvements Channel Alignm* | Other structural BMP | 2,459.0 | 60% | 1,475.00 | 321.4 | 60% | 192.8 | 358.877 | City of Palm Bay | N/A | Basin 3 Main Street Improvements Channel Alignment | Not provided. | BMP Treatment Train | Completed | 2010 | 1.475 | 193 | A | 359 | $403,561 | Not provided | Not provided | Not provided | N/A | Structural | 2013 | Central Indian River Lagoon | Not provided | Not provided | Not provided | BMPTrains | yes | 113.4958 | 697.7773
23037 | City of Palm Bay | Central IRL | A | IR12-21 | 0.56 | 0.48 | 0.23452 | 9.8064 | 1.3028 | 2.2998 | 0.30555 | 1400 | Commercial and Services | PB-15 | Basin 3 Main Street, Improvements Channel Alignm* | Other structural BMP | 2,459.0 | 60% | 1,475.00 | 321.4 | 60% | 192.8 | 358.877 | City of Palm Bay | N/A | Basin 3 Main Street Improvements Channel Alignment | Not provided. | BMP Treatment Train | Completed | 2010 | 1.475 | 193 | A | 359 | $403,561 | Not provided | Not provided | Not provided | N/A | Structural | 2013 | Central Indian River Lagoon | Not provided | Not provided | Not provided | BMPTrains | yes | 158.1874 | 949.0849
23038 | City of Palm Bay | Central IRL | A | IR12-21 | 0.56 | 0.48 | 0.015791 | 9.8064 | 1.3028 | 0.15486 | 0.020574 | 1410 | Retail Sales and Services | PB-15 | Basin 3 Main Street, Improvements Channel Alignm* | Other structural BMP | 2,459.0 | 60% | 1,475.00 | 321.4 | 60% | 192.8 | 358.877 | City of Palm Bay | N/A | Basin 3 Main Street Improvements Channel Alignment | Not provided. | BMP Treatment Train | Completed | 2010 | 1.475 | 193 | A | 359 | $403,561 | Not provided | Not provided | Not provided | N/A | Structural | 2013 | Central Indian River Lagoon | Not provided | Not provided | Not provided | BMPTrains | yes | 57.978 | 63.9056
23039 | City of Palm Bay | Central IRL | A | IR12-21 | 0.56 | 0.48 | 0.303 | 9.8064 | 1.3028 | 2.9714 | 0.39477 | 1720 | Religious | PB-15 | Basin 3 Main Street, Improvements Channel Alignm* | Other structural BMP | 2,459.0 | 60% | 1,475.00 | 321.4 | 60% | 192.8 | 358.877 | City of Palm Bay | N/A | Basin 3 Main Street Improvements Channel Alignment | Not provided. | BMP Treatment Train | Completed | 2010 | 1.475 | 193 | A | 359 | $403,561 | Not provided | Not provided | Not provided | N/A | Structural | 2013 | Central Indian River Lagoon | Not provided | Not provided | Not provided | BMPTrains | yes | 143.698 | 1226.2172
23040 | City of Palm Bay | Central IRL | A | IR12-21 | 0.56 | 0.48 | 0.011809 | 9.8064 | 1.3028 | 0.11581 | 0.015386 | 1210 | Fixed Single Family Units | PB-15 | Basin 3 Main Street, Improvements Channel Alignm* | Other structural BMP | 2,459.0 | 60% | 1,475.00 | 321.4 | 60% | 192.8 | 358.877 | City of Palm Bay | N/A | Basin 3 Main Street Improvements Channel Alignment | Not provided. | BMP Treatment Train | Completed | 2010 | 1.475 | 193 | A | 359 | $403,561 | Not provided | Not provided | Not provided | N/A | Structural | 2013 | Central Indian River Lagoon | Not provided | Not provided | Not provided | BMPTrains | yes | 36.2513 | 47.7907
23041 | Natural Lands | Central IRL | A | IR12-21 | 0.56 | 0.48 | 0.56245 | 5.8617 | 0.80281 | 3.2969 | 0.45154 | 3200 | Shrub and Brushland | PB-15 | Basin 3 Main Street, Improvements Channel Alignm* | Other structural BMP | 2,459.0 | 60% | 1,475.00 | 321.4 | 60% | 192.8 | 358.877 | City of Palm Bay | N/A | Basin 3 Main Street Improvements Channel Alignment | Not provided. | BMP Treatment Train | Completed | 2010 | 1.475 | 193 | A | 359 | $403,561 | Not provided | Not provided | Not provided | N/A | Structural | 2013 | Central Indian River Lagoon | Not provided | Not provided | Not provided | BMPTrains | yes | 190.1802 | 2276.1368
23042 | City of Palm Bay | Central IRL | A | IR12-21 | 0.56 | 0.48 | 0.11659 | 11.1081 | 1.4891 | 1.2951 | 0.17362 | 1550 | Other Light Industrial | PB-15 | Basin 3 Main Street, Improvements Channel Alignm* | Other structural BMP | 2,459.0 | 60% | 1,475.00 | 321.4 | 60% | 192.8 | 358.877 | City of Palm Bay | N/A | Basin 3 Main Street Improvements Channel Alignment | Not provided. | BMP Treatment Train | Completed | 2010 | 1.475 | 193 | A | 359 | $403,561 | Not provided | Not provided | Not provided | N/A | Structural | 2013 | Central Indian River Lagoon | Not provided | Not provided | Not provided | BMPTrains | yes | 118.8791 | 471.8255
23043 | City of Palm Bay | Central IRL | A | IR12-21 | 0.56 | 0.48 | 0.50117 | 11.1081 | 1.4891 | 5.5671 | 0.74632 | 1420 | Wholesale Sales and Services <Excluding warehouses associated with industrial use> | PB-15 | Basin 3 Main Street, Improvements Channel Alignm* | Other structural BMP | 2,459.0 | 60% | 1,475.00 | 321.4 | 60% | 192.8 | 358.877 | City of Palm Bay | N/A | Basin 3 Main Street Improvements Channel Alignment | Not provided. | BMP Treatment Train | Completed | 2010 | 1.475 | 193 | A | 359 | $403,561 | Not provided | Not provided | Not provided | N/A | Structural | 2013 | Central Indian River Lagoon | Not provided | Not provided | Not provided | BMPTrains | yes | 181.133 | 2028.1745
23044 | City of Palm Bay | Central IRL | A | IR12-21 | 0.56 | 0.48 | 0.31602 | 9.8185 | 1.4563 | 3.1029 | 0.46023 | 1200 | Residential, Medium Density-Two-five dwellingunits per acre | PB-15 | Basin 3 Main Street, Improvements Channel Alignm* | Other structural BMP | 2,459.0 | 60% | 1,475.00 | 321.4 | 60% | 192.8 | 358.877 | City of Palm Bay | N/A | Basin 3 Main Street Improvements Channel Alignment | Not provided. | BMP Treatment Train | Completed | 2010 | 1.475 | 193 | A | 359 | $403,561 | Not provided | Not provided | Not provided | N/A | Structural | 2013 | Central Indian River Lagoon | Not provided | Not provided | Not provided | BMPTrains | yes | 172.1311 | 1278.8965
23045 | City of Palm Bay | Central IRL | A | IR12-21 | 0.56 | 0.48 | 0.073331 | 9.8185 | 1.4563 | 0.72 | 0.10679 | 1210 | Fixed Single Family Units | PB-15 | Basin 3 Main Street, Improvements Channel Alignm* | Other structural BMP | 2,459.0 | 60% | 1,475.00 | 321.4 | 60% | 192.8 | 358.877 | City of Palm Bay | N/A | Basin 3 Main Street Improvements Channel Alignment | Not provided. | BMP Treatment Train | Completed | 2010 | 1.475 | 193 | A | 359 | $403,561 | Not provided | Not provided | Not provided | N/A | Structural | 2013 | Central Indian River Lagoon | Not provided | Not provided | Not provided | BMPTrains | yes | 75.9606 | 296.7585
23046 | City of Palm Bay | Central IRL | A | IR12-21 | 0.56 | 0.48 | 0.056364 | 9.8185 | 1.4563 | 0.55341 | 0.082085 | 1210 | Fixed Single Family Units | PB-15 | Basin 3 Main Street, Improvements Channel Alignm* | Other structural BMP | 2,459.0 | 60% | 1,475.00 | 321.4 | 60% | 192.8 | 358.877 | City of Palm Bay | N/A | Basin 3 Main Street Improvements Channel Alignment | Not provided. | BMP Treatment Train | Completed | 2010 | 1.475 | 193 | A | 359 | $403,561 | Not provided | Not provided | Not provided | N/A | Structural | 2013 | Central Indian River Lagoon | Not provided | Not provided | Not provided | BMPTrains | yes | 70.3103 | 228.0966
23047 | City of Palm Bay | Central IRL | A | IR12-21 | 0.56 | 0.48 | 0.08948 | 9.8185 | 1.4563 | 0.87856 | 0.13031 | 1210 | Fixed Single Family Units | PB-15 | Basin 3 Main Street, Improvements Channel Alignm* | Other structural BMP | 2,459.0 | 60% | 1,475.00 | 321.4 | 60% | 192.8 | 358.877 | City of Palm Bay | N/A | Basin 3 Main Street Improvements Channel Alignment | Not provided. | BMP Treatment Train | Completed | 2010 | 1.475 | 193 | A | 359 | $403,561 | Not provided | Not provided | Not provided | N/A | Structural | 2013 | Central Indian River Lagoon | Not provided | Not provided | Not provided | BMPTrains | yes | 80.0222 | 362.1127
23048 | City of Palm Bay | Central IRL | A | IR12-21 | 0.56 | 0.48 | 0.082567 | 9.8185 | 1.4563 | 0.81068 | 0.12024 | 1210 | Fixed Single Family Units | PB-15 | Basin 3 Main Street, Improvements Channel Alignm* | Other structural BMP | 2,459.0 | 60% | 1,475.00 | 321.4 | 60% | 192.8 | 358.877 | City of Palm Bay | N/A | Basin 3 Main Street Improvements Channel Alignment | Not provided. | BMP Treatment Train | Completed | 2010 | 1.475 | 193 | A | 359 | $403,561 | Not provided | Not provided | Not provided | N/A | Structural | 2013 | Central Indian River Lagoon | Not provided | Not provided | Not provided | BMPTrains | yes | 75.6974 | 334.1357
23049 | Natural Lands | Central IRL | A | IR12-21 | 0.56 | 0.48 | 0.61776 | 5.973 | 0.78383 | 3.6899 | 0.48422 | 3200 | Shrub and Brushland | PB-15 | Basin 3 Main Street, Improvements Channel Alignm* | Other structural BMP | 2,459.0 | 60% | 1,475.00 | 321.4 | 60% | 192.8 | 358.877 | City of Palm Bay | N/A | Basin 3 Main Street Improvements Channel Alignment | Not provided. | BMP Treatment Train | Completed | 2010 | 1.475 | 193 | A | 359 | $403,561 | Not provided | Not provided | Not provided | N/A | Structural | 2013 | Central Indian River Lagoon | Not provided | Not provided | Not provided | BMPTrains | yes | 200 | 2500
23050 | City of Palm Bay | Central IRL | A | IR12-21 | 0.56 | 0.48 | 0.080396 | 0.74233 | 0.14335 | 0.05968 | 0.011524 | 1200 | Residential, Medium Density-Two-five dwellingunits per acre | PB-15 | Basin 3 Main Street, Improvements Channel Alignm* | Other structural BMP | 2,459.0 | 60% | 1,475.00 | 321.4 | 60% | 192.8 | 358.877 | City of Palm Bay | N/A | Basin 3 Main Street Improvements Channel Alignment | Not provided. | BMP Treatment Train | Completed | 2010 | 1.475 | 193 | A | 359 | $403,561 | Not provided | Not provided | Not provided | N/A | Structural | 2013 | Central Indian River Lagoon | Not provided | Not provided | Not provided | BMPTrains | yes | 80.713 | 325.3498
23051 | City of Palm Bay | Central IRL | A | IR12-21 | 0.56 | 0.48 | 0.0091188 | 0.74233 | 0.14335 | 0.0067692 | 0.0013071 | 8370 | Surface Water Collection Basin | PB-15 | Basin 3 Main Street, Improvements Channel Alignm* | Other structural BMP | 2,459.0 | 60% | 1,475.00 | 321.4 | 60% | 192.8 | 358.877 | City of Palm Bay | N/A | Basin 3 Main Street Improvements Channel Alignment | Not provided. | BMP Treatment Train | Completed | 2010 | 1.475 | 193 | A | 359 | $403,561 | Not provided | Not provided | Not provided | N/A | Structural | 2013 | Central Indian River Lagoon | Not provided | Not provided | Not provided | BMPTrains | yes | 60.6258 | 36.9023
23052 | City of Palm Bay | Central IRL | A | IR12-21 | 0.56 | 0.48 | 0.10538 | 0.74233 | 0.14335 | 0.078225 | 0.015105 | 1210 | Fixed Single Family Units | PB-15 | Basin 3 Main Street, Improvements Channel Alignm* | Other structural BMP | 2,459.0 | 60% | 1,475.00 | 321.4 | 60% | 192.8 | 358.877 | City of Palm Bay | N/A | Basin 3 Main Street Improvements Channel Alignment | Not provided. | BMP Treatment Train | Completed | 2010 | 1.475 | 193 | A | 359 | $403,561 | Not provided | Not provided | Not provided | N/A | Structural | 2013 | Central Indian River Lagoon | Not provided | Not provided | Not provided | BMPTrains | yes | 87.8343 | 426.4474
23053 | City of Palm Bay | Central IRL | A | IR12-21 | 0.56 | 0.48 | 0.13993 | 0.74233 | 0.14335 | 0.10387 | 0.020058 | 1210 | Fixed Single Family Units | PB-15 | Basin 3 Main Street, Improvements Channel Alignm* | Other structural BMP | 2,459.0 | 60% | 1,475.00 | 321.4 | 60% | 192.8 | 358.877 | City of Palm Bay | N/A | Basin 3 Main Street Improvements Channel Alignment | Not provided. | BMP Treatment Train | Completed | 2010 | 1.475 | 193 | A | 359 | $403,561 | Not provided | Not provided | Not provided | N/A | Structural | 2013 | Central Indian River Lagoon | Not provided | Not provided | Not provided | BMPTrains | yes | 96.2088 | 566.2701
23054 | City of Palm Bay | Central IRL | A | IR12-21 | 0.56 | 0.48 | 0.21746 | 7.492 | 1.0605 | 1.6292 | 0.23062 | 1550 | Other Light Industrial | PB-15 | Basin 3 Main Street, Improvements Channel Alignm* | Other structural BMP | 2,459.0 | 60% | 1,475.00 | 321.4 | 60% | 192.8 | 358.877 | City of Palm Bay | N/A | Basin 3 Main Street Improvements Channel Alignment | Not provided. | BMP Treatment Train | Completed | 2010 | 1.475 | 193 | A | 359 | $403,561 | Not provided | Not provided | Not provided | N/A | Structural | 2013 | Central Indian River Lagoon | Not provided | Not provided | Not provided | BMPTrains | yes | 144.9819 | 880.0273
23055 | Natural Lands | Central IRL | A | IR12-21 | 0.56 | 0.48 | 0.069306 | 7.492 | 1.0605 | 0.51924 | 0.073501 | 3200 | Shrub and Brushland | PB-15 | Basin 3 Main Street, Improvements Channel Alignm* | Other structural BMP | 2,459.0 | 60% | 1,475.00 | 321.4 | 60% | 192.8 | 358.877 | City of Palm Bay | N/A | Basin 3 Main Street Improvements Channel Alignment | Not provided. | BMP Treatment Train | Completed | 2010 | 1.475 | 193 | A | 359 | $403,561 | Not provided | Not provided | Not provided | N/A | Structural | 2013 | Central Indian River Lagoon | Not provided | Not provided | Not provided | BMPTrains | yes | 109.0142 | 280.4706
23056 | City of Palm Bay | Central IRL | A | IR12-21 | 0.56 | 0.48 | 0.331 | 7.492 | 1.0605 | 2.4798 | 0.35104 | 1550 | Other Light Industrial | PB-15 | Basin 3 Main Street, Improvements Channel Alignm* | Other structural BMP | 2,459.0 | 60% | 1,475.00 | 321.4 | 60% | 192.8 | 358.877 | City of Palm Bay | N/A | Basin 3 Main Street Improvements Channel Alignment | Not provided. | BMP Treatment Train | Completed | 2010 | 1.475 | 193 | A | 359 | $403,561 | Not provided | Not provided | Not provided | N/A | Structural | 2013 | Central Indian River Lagoon | Not provided | Not provided | Not provided | BMPTrains | yes | 153.5945 | 1339.5021
23057 | City of Palm Bay | Central IRL | A | IR12-21 | 0.56 | 0.48 | 0.19333 | 11.8464 | 1.5674 | 2.2903 | 0.30304 | 1400 | Commercial and Services | PB-15 | Basin 3 Main Street, Improvements Channel Alignm* | Other structural BMP | 2,459.0 | 60% | 1,475.00 | 321.4 | 60% | 192.8 | 358.877 | City of Palm Bay | N/A | Basin 3 Main Street Improvements Channel Alignment | Not provided. | BMP Treatment Train | Completed | 2010 | 1.475 | 193 | A | 359 | $403,561 | Not provided | Not provided | Not provided | N/A | Structural | 2013 | Central Indian River Lagoon | Not provided | Not provided | Not provided | BMPTrains | yes | 131.3047 | 782.3896
23058 | City of Palm Bay | Central IRL | A | IR12-21 | 0.56 | 0.48 | 0.026141 | 11.8464 | 1.5674 | 0.30967 | 0.040974 | 1550 | Other Light Industrial | PB-15 | Basin 3 Main Street, Improvements Channel Alignm* | Other structural BMP | 2,459.0 | 60% | 1,475.00 | 321.4 | 60% | 192.8 | 358.877 | City of Palm Bay | N/A | Basin 3 Main Street Improvements Channel Alignment | Not provided. | BMP Treatment Train | Completed | 2010 | 1.475 | 193 | A | 359 | $403,561 | Not provided | Not provided | Not provided | N/A | Structural | 2013 | Central Indian River Lagoon | Not provided | Not provided | Not provided | BMPTrains | yes | 104.2407 | 105.7876
23059 | City of Palm Bay | Central IRL | A | IR12-21 | 0.56 | 0.48 | 0.39829 | 11.8464 | 1.5674 | 4.7183 | 0.62429 | 1420 | Wholesale Sales and Services <Excluding warehouses associated with industrial use> | PB-15 | Basin 3 Main Street, Improvements Channel Alignm* | Other structural BMP | 2,459.0 | 60% | 1,475.00 | 321.4 | 60% | 192.8 | 358.877 | City of Palm Bay | N/A | Basin 3 Main Street Improvements Channel Alignment | Not provided. | BMP Treatment Train | Completed | 2010 | 1.475 | 193 | A | 359 | $403,561 | Not provided | Not provided | Not provided | N/A | Structural | 2013 | Central Indian River Lagoon | Not provided | Not provided | Not provided | BMPTrains | yes | 164.473 | 1611.8228
23060 | City of Palm Bay | Central IRL | A | IR12-21 | 0.56 | 0.48 | 0.61776 | 6.0324 | 0.70506 | 3.7266 | 0.43556 | 7400 | Disturbed land | PB-15 | Basin 3 Main Street, Improvements Channel Alignm* | Other structural BMP | 2,459.0 | 60% | 1,475.00 | 321.4 | 60% | 192.8 | 358.877 | City of Palm Bay | N/A | Basin 3 Main Street Improvements Channel Alignment | Not provided. | BMP Treatment Train | Completed | 2010 | 1.475 | 193 | A | 359 | $403,561 | Not provided | Not provided | Not provided | N/A | Structural | 2013 | Central Indian River Lagoon | Not provided | Not provided | Not provided | BMPTrains | yes | 200 | 2500
23061 | City of Palm Bay | Central IRL | A | IR12-21 | 0.56 | 0.48 | 0.10058 | 7.029 | 0.96582 | 0.70701 | 0.097146 | 1550 | Other Light Industrial | PB-15 | Basin 3 Main Street, Improvements Channel Alignm* | Other structural BMP | 2,459.0 | 60% | 1,475.00 | 321.4 | 60% | 192.8 | 358.877 | City of Palm Bay | N/A | Basin 3 Main Street Improvements Channel Alignment | Not provided. | BMP Treatment Train | Completed | 2010 | 1.475 | 193 | A | 359 | $403,561 | Not provided | Not provided | Not provided | N/A | Structural | 2013 | Central Indian River Lagoon | Not provided | Not provided | Not provided | BMPTrains | yes | 101.5011 | 407.0494
23062 | Natural Lands | Central IRL | A | IR12-21 | 0.56 | 0.48 | 0.064751 | 7.029 | 0.96582 | 0.45513 | 0.062538 | 5300 | Reservoirs | PB-15 | Basin 3 Main Street, Improvements Channel Alignm* | Other structural BMP | 2,459.0 | 60% | 1,475.00 | 321.4 | 60% | 192.8 | 358.877 | City of Palm Bay | N/A | Basin 3 Main Street Improvements Channel Alignment | Not provided. | BMP Treatment Train | Completed | 2010 | 1.475 | 193 | A | 359 | $403,561 | Not provided | Not provided | Not provided | N/A | Structural | 2013 | Central Indian River Lagoon | Not provided | Not provided | Not provided | BMPTrains | yes | 66.2058 | 262.0374
23063 | City of Palm Bay | Central IRL | A | IR12-21 | 0.56 | 0.48 | 0.32512 | 7.029 | 0.96582 | 2.2853 | 0.31401 | 1420 | Wholesale Sales and Services <Excluding warehouses associated with industrial use> | PB-15 | Basin 3 Main Street, Improvements Channel Alignm* | Other structural BMP | 2,459.0 | 60% | 1,475.00 | 321.4 | 60% | 192.8 | 358.877 | City of Palm Bay | N/A | Basin 3 Main Street Improvements Channel Alignment | Not provided. | BMP Treatment Train | Completed | 2010 | 1.475 | 193 | A | 359 | $403,561 | Not provided | Not provided | Not provided | N/A | Structural | 2013 | Central Indian River Lagoon | Not provided | Not provided | Not provided | BMPTrains | yes | 152.6294 | 1315.7087
23064 | City of Palm Bay | Central IRL | A | IR12-21 | 0.56 | 0.48 | 0.12731 | 7.029 | 0.96582 | 0.89486 | 0.12296 | 1550 | Other Light Industrial | PB-15 | Basin 3 Main Street, Improvements Channel Alignm* | Other structural BMP | 2,459.0 | 60% | 1,475.00 | 321.4 | 60% | 192.8 | 358.877 | City of Palm Bay | N/A | Basin 3 Main Street Improvements Channel Alignment | Not provided. | BMP Treatment Train | Completed | 2010 | 1.475 | 193 | A | 359 | $403,561 | Not provided | Not provided | Not provided | N/A | Structural | 2013 | Central Indian River Lagoon | Not provided | Not provided | Not provided | BMPTrains | yes | 90.8903 | 515.2044
23065 | City of Palm Bay | Central IRL | A | IR12-21 | 0.56 | 0.48 | 0.27345 | 8.0621 | 1.1106 | 2.2046 | 0.3037 | 1440 | Cultural and Entertainment | PB-15 | Basin 3 Main Street, Improvements Channel Alignm* | Other structural BMP | 2,459.0 | 60% | 1,475.00 | 321.4 | 60% | 192.8 | 358.877 | City of Palm Bay | N/A | Basin 3 Main Street Improvements Channel Alignment | Not provided. | BMP Treatment Train | Completed | 2010 | 1.475 | 193 | A | 359 | $403,561 | Not provided | Not provided | Not provided | N/A | Structural | 2013 | Central Indian River Lagoon | Not provided | Not provided | Not provided | BMPTrains | yes | 144.267 | 1106.6222
23066 | City of Palm Bay | Central IRL | A | IR12-21 | 0.56 | 0.48 | 0.34431 | 8.0621 | 1.1106 | 2.7759 | 0.3824 | 1550 | Other Light Industrial | PB-15 | Basin 3 Main Street, Improvements Channel Alignm* | Other structural BMP | 2,459.0 | 60% | 1,475.00 | 321.4 | 60% | 192.8 | 358.877 | City of Palm Bay | N/A | Basin 3 Main Street Improvements Channel Alignment | Not provided. | BMP Treatment Train | Completed | 2010 | 1.475 | 193 | A | 359 | $403,561 | Not provided | Not provided | Not provided | N/A | Structural | 2013 | Central Indian River Lagoon | Not provided | Not provided | Not provided | BMPTrains | yes | 155.7372 | 1393.3778
23067 | City of Palm Bay | Central IRL | A | IR12-21 | 0.56 | 0.48 | 0.090895 | 7.5734 | 1.0285 | 0.68838 | 0.093489 | 1550 | Other Light Industrial | PB-15 | Basin 3 Main Street, Improvements Channel Alignm* | Other structural BMP | 2,459.0 | 60% | 1,475.00 | 321.4 | 60% | 192.8 | 358.877 | City of Palm Bay | N/A | Basin 3 Main Street Improvements Channel Alignment | Not provided. | BMP Treatment Train | Completed | 2010 | 1.475 | 193 | A | 359 | $403,561 | Not provided | Not provided | Not provided | N/A | Structural | 2013 | Central Indian River Lagoon | Not provided | Not provided | Not provided | BMPTrains | yes | 114.7109 | 367.8374
23068 | City of Palm Bay | Central IRL | A | IR12-21 | 0.56 | 0.48 | 0.045235 | 7.5734 | 1.0285 | 0.34258 | 0.046526 | 1420 | Wholesale Sales and Services <Excluding warehouses associated with industrial use> | PB-15 | Basin 3 Main Street, Improvements Channel Alignm* | Other structural BMP | 2,459.0 | 60% | 1,475.00 | 321.4 | 60% | 192.8 | 358.877 | City of Palm Bay | N/A | Basin 3 Main Street Improvements Channel Alignment | Not provided. | BMP Treatment Train | Completed | 2010 | 1.475 | 193 | A | 359 | $403,561 | Not provided | Not provided | Not provided | N/A | Structural | 2013 | Central Indian River Lagoon | Not provided | Not provided | Not provided | BMPTrains | yes | 93.8325 | 183.0599
23069 | City of Palm Bay | Central IRL | A | IR12-21 | 0.56 | 0.48 | 0.48163 | 7.5734 | 1.0285 | 3.6476 | 0.49538 | 1420 | Wholesale Sales and Services <Excluding warehouses associated with industrial use> | PB-15 | Basin 3 Main Street, Improvements Channel Alignm* | Other structural BMP | 2,459.0 | 60% | 1,475.00 | 321.4 | 60% | 192.8 | 358.877 | City of Palm Bay | N/A | Basin 3 Main Street Improvements Channel Alignment | Not provided. | BMP Treatment Train | Completed | 2010 | 1.475 | 193 | A | 359 | $403,561 | Not provided | Not provided | Not provided | N/A | Structural | 2013 | Central Indian River Lagoon | Not provided | Not provided | Not provided | BMPTrains | yes | 176.7187 | 1949.1027
23070 | City of Palm Bay | Central IRL | A | IR12-21 | 0.56 | 0.48 | 0.13856 | 8.6249 | 1.1348 | 1.195 | 0.15723 | 1550 | Other Light Industrial | PB-15 | Basin 3 Main Street, Improvements Channel Alignm* | Other structural BMP | 2,459.0 | 60% | 1,475.00 | 321.4 | 60% | 192.8 | 358.877 | City of Palm Bay | N/A | Basin 3 Main Street Improvements Channel Alignment | Not provided. | BMP Treatment Train | Completed | 2010 | 1.475 | 193 | A | 359 | $403,561 | Not provided | Not provided | Not provided | N/A | Structural | 2013 | Central Indian River Lagoon | Not provided | Not provided | Not provided | BMPTrains | yes | 132.2406 | 560.7128
23071 | Natural Lands | Central IRL | A | IR12-21 | 0.56 | 0.48 | 0.14435 | 8.6249 | 1.1348 | 1.245 | 0.16381 | 4110 | Pine flatwoods | PB-15 | Basin 3 Main Street, Improvements Channel Alignm* | Other structural BMP | 2,459.0 | 60% | 1,475.00 | 321.4 | 60% | 192.8 | 358.877 | City of Palm Bay | N/A | Basin 3 Main Street Improvements Channel Alignment | Not provided. | BMP Treatment Train | Completed | 2010 | 1.475 | 193 | A | 359 | $403,561 | Not provided | Not provided | Not provided | N/A | Structural | 2013 | Central Indian River Lagoon | Not provided | Not provided | Not provided | BMPTrains | yes | 110.5408 | 584.1693
23072 | City of Palm Bay | Central IRL | A | IR12-21 | 0.56 | 0.48 | 0.12891 | 8.6249 | 1.1348 | 1.1118 | 0.14629 | 1550 | Other Light Industrial | PB-15 | Basin 3 Main Street, Improvements Channel Alignm* | Other structural BMP | 2,459.0 | 60% | 1,475.00 | 321.4 | 60% | 192.8 | 358.877 | City of Palm Bay | N/A | Basin 3 Main Street Improvements Channel Alignment | Not provided. | BMP Treatment Train | Completed | 2010 | 1.475 | 193 | A | 359 | $403,561 | Not provided | Not provided | Not provided | N/A | Structural | 2013 | Central Indian River Lagoon | Not provided | Not provided | Not provided | BMPTrains | yes | 94.7386 | 521.6824
23073 | City of Palm Bay | Central IRL | A | IR12-21 | 0.56 | 0.48 | 0.049358 | 8.6249 | 1.1348 | 0.42571 | 0.056012 | 1420 | Wholesale Sales and Services <Excluding warehouses associated with industrial use> | PB-15 | Basin 3 Main Street, Improvements Channel Alignm* | Other structural BMP | 2,459.0 | 60% | 1,475.00 | 321.4 | 60% | 192.8 | 358.877 | City of Palm Bay | N/A | Basin 3 Main Street Improvements Channel Alignment | Not provided. | BMP Treatment Train | Completed | 2010 | 1.475 | 193 | A | 359 | $403,561 | Not provided | Not provided | Not provided | N/A | Structural | 2013 | Central Indian River Lagoon | Not provided | Not provided | Not provided | BMPTrains | yes | 57.4694 | 199.7455
23074 | City of Palm Bay | Central IRL | A | IR12-21 | 0.56 | 0.48 | 0.15659 | 8.6249 | 1.1348 | 1.3506 | 0.1777 | 1420 | Wholesale Sales and Services <Excluding warehouses associated with industrial use> | PB-15 | Basin 3 Main Street, Improvements Channel Alignm* | Other structural BMP | 2,459.0 | 60% | 1,475.00 | 321.4 | 60% | 192.8 | 358.877 | City of Palm Bay | N/A | Basin 3 Main Street Improvements Channel Alignment | Not provided. | BMP Treatment Train | Completed | 2010 | 1.475 | 193 | A | 359 | $403,561 | Not provided | Not provided | Not provided | N/A | Structural | 2013 | Central Indian River Lagoon | Not provided | Not provided | Not provided | BMPTrains | yes | 109.5973 | 633.6899
23075 | City of Palm Bay | Central IRL | A | IR12-21 | 0.56 | 0.48 | 0.098323 | 8.4744 | 1.2035 | 0.83323 | 0.11833 | 1200 | Residential, Medium Density-Two-five dwellingunits per acre | PB-15 | Basin 3 Main Street, Improvements Channel Alignm* | Other structural BMP | 2,459.0 | 60% | 1,475.00 | 321.4 | 60% | 192.8 | 358.877 | City of Palm Bay | N/A | Basin 3 Main Street Improvements Channel Alignment | Not provided. | BMP Treatment Train | Completed | 2010 | 1.475 | 193 | A | 359 | $403,561 | Not provided | Not provided | Not provided | N/A | Structural | 2013 | Central Indian River Lagoon | Not provided | Not provided | Not provided | BMPTrains | yes | 91.1757 | 397.8995
23076 | Natural Lands | Central IRL | A | IR12-21 | 0.56 | 0.48 | 0.14017 | 8.4744 | 1.2035 | 1.1878 | 0.16869 | 4340 | Hardwood Conifer Mixed | PB-15 | Basin 3 Main Street, Improvements Channel Alignm* | Other structural BMP | 2,459.0 | 60% | 1,475.00 | 321.4 | 60% | 192.8 | 358.877 | City of Palm Bay | N/A | Basin 3 Main Street Improvements Channel Alignment | Not provided. | BMP Treatment Train | Completed | 2010 | 1.475 | 193 | A | 359 | $403,561 | Not provided | Not provided | Not provided | N/A | Structural | 2013 | Central Indian River Lagoon | Not provided | Not provided | Not provided | BMPTrains | yes | 96.5365 | 567.2417
23077 | City of Palm Bay | Central IRL | A | IR12-21 | 0.56 | 0.48 | 0.00013481 | 8.4744 | 1.2035 | 0.0011424 | 0.00016224 | 1210 | Fixed Single Family Units | PB-15 | Basin 3 Main Street, Improvements Channel Alignm* | Other structural BMP | 2,459.0 | 60% | 1,475.00 | 321.4 | 60% | 192.8 | 358.877 | City of Palm Bay | N/A | Basin 3 Main Street Improvements Channel Alignment | Not provided. | BMP Treatment Train | Completed | 2010 | 1.475 | 193 | A | 359 | $403,561 | Not provided | Not provided | Not provided | N/A | Structural | 2013 | Central Indian River Lagoon | Not provided | Not provided | Not provided | BMPTrains | yes | 3.8996 | 0.54556
23078 | City of Palm Bay | Central IRL | A | IR12-21 | 0.56 | 0.48 | 0.37914 | 8.4744 | 1.2035 | 3.2129 | 0.45628 | 1210 | Fixed Single Family Units | PB-15 | Basin 3 Main Street, Improvements Channel Alignm* | Other structural BMP | 2,459.0 | 60% | 1,475.00 | 321.4 | 60% | 192.8 | 358.877 | City of Palm Bay | N/A | Basin 3 Main Street Improvements Channel Alignment | Not provided. | BMP Treatment Train | Completed | 2010 | 1.475 | 193 | A | 359 | $403,561 | Not provided | Not provided | Not provided | N/A | Structural | 2013 | Central Indian River Lagoon | Not provided | Not provided | Not provided | BMPTrains | yes | 166.5881 | 1534.3133
23079 | City of Palm Bay | Central IRL | A | IR12-21 | 0.56 | 0.48 | 0.28477 | 8.0951 | 1.1146 | 2.3052 | 0.31741 | 1440 | Cultural and Entertainment | PB-15 | Basin 3 Main Street, Improvements Channel Alignm* | Other structural BMP | 2,459.0 | 60% | 1,475.00 | 321.4 | 60% | 192.8 | 358.877 | City of Palm Bay | N/A | Basin 3 Main Street Improvements Channel Alignment | Not provided. | BMP Treatment Train | Completed | 2010 | 1.475 | 193 | A | 359 | $403,561 | Not provided | Not provided | Not provided | N/A | Structural | 2013 | Central Indian River Lagoon | Not provided | Not provided | Not provided | BMPTrains | yes | 146.0989 | 1152.4201
23080 | City of Palm Bay | Central IRL | A | IR12-21 | 0.56 | 0.48 | 0.33299 | 8.0951 | 1.1146 | 2.6956 | 0.37116 | 1550 | Other Light Industrial | PB-15 | Basin 3 Main Street, Improvements Channel Alignm* | Other structural BMP | 2,459.0 | 60% | 1,475.00 | 321.4 | 60% | 192.8 | 358.877 | City of Palm Bay | N/A | Basin 3 Main Street Improvements Channel Alignment | Not provided. | BMP Treatment Train | Completed | 2010 | 1.475 | 193 | A | 359 | $403,561 | Not provided | Not provided | Not provided | N/A | Structural | 2013 | Central Indian River Lagoon | Not provided | Not provided | Not provided | BMPTrains | yes | 153.9053 | 1347.5799
23081 | City of Palm Bay | Central IRL | A | IR12-21 | 0.56 | 0.48 | 0.29631 | 5.8061 | 0.7828 | 1.7204 | 0.23195 | 7400 | Disturbed land | PB-15 | Basin 3 Main Street, Improvements Channel Alignm* | Other structural BMP | 2,459.0 | 60% | 1,475.00 | 321.4 | 60% | 192.8 | 358.877 | City of Palm Bay | N/A | Basin 3 Main Street Improvements Channel Alignment | Not provided. | BMP Treatment Train | Completed | 2010 | 1.475 | 193 | A | 359 | $403,561 | Not provided | Not provided | Not provided | N/A | Structural | 2013 | Central Indian River Lagoon | Not provided | Not provided | Not provided | BMPTrains | yes | 155.3798 | 1199.1234
23082 | City of Palm Bay | Central IRL | A | IR12-21 | 0.56 | 0.48 | 0.083931 | 6.6321 | 0.91696 | 0.55664 | 0.076961 | 1550 | Other Light Industrial | PB-15 | Basin 3 Main Street, Improvements Channel Alignm* | Other structural BMP | 2,459.0 | 60% | 1,475.00 | 321.4 | 60% | 192.8 | 358.877 | City of Palm Bay | N/A | Basin 3 Main Street Improvements Channel Alignment | Not provided. | BMP Treatment Train | Completed | 2010 | 1.475 | 193 | A | 359 | $403,561 | Not provided | Not provided | Not provided | N/A | Structural | 2013 | Central Indian River Lagoon | Not provided | Not provided | Not provided | BMPTrains | yes | 113.8171 | 339.6548
23083 | Natural Lands | Central IRL | A | IR12-21 | 0.56 | 0.48 | 0.3323 | 6.6321 | 0.91696 | 2.2039 | 0.30471 | 3200 | Shrub and Brushland | PB-15 | Basin 3 Main Street, Improvements Channel Alignm* | Other structural BMP | 2,459.0 | 60% | 1,475.00 | 321.4 | 60% | 192.8 | 358.877 | City of Palm Bay | N/A | Basin 3 Main Street Improvements Channel Alignment | Not provided. | BMP Treatment Train | Completed | 2010 | 1.475 | 193 | A | 359 | $403,561 | Not provided | Not provided | Not provided | N/A | Structural | 2013 | Central Indian River Lagoon | Not provided | Not provided | Not provided | BMPTrains | yes | 153.6645 | 1344.7892
23084 | City of Palm Bay | Central IRL | A | IR12-21 | 0.56 | 0.48 | 0.20153 | 6.6321 | 0.91696 | 1.3366 | 0.18479 | 1520 | Timber Processing | PB-15 | Basin 3 Main Street, Improvements Channel Alignm* | Other structural BMP | 2,459.0 | 60% | 1,475.00 | 321.4 | 60% | 192.8 | 358.877 | City of Palm Bay | N/A | Basin 3 Main Street Improvements Channel Alignment | Not provided. | BMP Treatment Train | Completed | 2010 | 1.475 | 193 | A | 359 | $403,561 | Not provided | Not provided | Not provided | N/A | Structural | 2013 | Central Indian River Lagoon | Not provided | Not provided | Not provided | BMPTrains | yes | 132.6337 | 815.556
23085 | City of Palm Bay | Central IRL | A | IR12-21 | 0.56 | 0.48 | 0.61776 | 9.3978 | 1.3838 | 5.8056 | 0.85484 | 1200 | Residential, Medium Density-Two-five dwellingunits per acre | PB-15 | Basin 3 Main Street, Improvements Channel Alignm* | Other structural BMP | 2,459.0 | 60% | 1,475.00 | 321.4 | 60% | 192.8 | 358.877 | City of Palm Bay | N/A | Basin 3 Main Street Improvements Channel Alignment | Not provided. | BMP Treatment Train | Completed | 2010 | 1.475 | 193 | A | 359 | $403,561 | Not provided | Not provided | Not provided | N/A | Structural | 2013 | Central Indian River Lagoon | Not provided | Not provided | Not provided | BMPTrains | yes | 200 | 2500
23086 | City of Palm Bay | Central IRL | A | IR12-21 | 0.56 | 0.48 | 0.52123 | 9.2945 | 1.3655 | 4.8446 | 0.71173 | 1200 | Residential, Medium Density-Two-five dwellingunits per acre | PB-15 | Basin 3 Main Street, Improvements Channel Alignm* | Other structural BMP | 2,459.0 | 60% | 1,475.00 | 321.4 | 60% | 192.8 | 358.877 | City of Palm Bay | N/A | Basin 3 Main Street Improvements Channel Alignment | Not provided. | BMP Treatment Train | Completed | 2010 | 1.475 | 193 | A | 359 | $403,561 | Not provided | Not provided | Not provided | N/A | Structural | 2013 | Central Indian River Lagoon | Not provided | Not provided | Not provided | BMPTrains | yes | 213.4323 | 2109.3545
23087 | Natural Lands | Central IRL | A | IR12-21 | 0.56 | 0.48 | 0.0058081 | 9.2945 | 1.3655 | 0.053983 | 0.0079308 | 3100 | Herbaceous Dry Prairie | PB-15 | Basin 3 Main Street, Improvements Channel Alignm* | Other structural BMP | 2,459.0 | 60% | 1,475.00 | 321.4 | 60% | 192.8 | 358.877 | City of Palm Bay | N/A | Basin 3 Main Street Improvements Channel Alignment | Not provided. | BMP Treatment Train | Completed | 2010 | 1.475 | 193 | A | 359 | $403,561 | Not provided | Not provided | Not provided | N/A | Structural | 2013 | Central Indian River Lagoon | Not provided | Not provided | Not provided | BMPTrains | yes | 21.303 | 23.5045
23088 | City of Palm Bay | Central IRL | A | IR12-21 | 0.56 | 0.48 | 0.0026992 | 9.2945 | 1.3655 | 0.025088 | 0.0036857 | 7400 | Disturbed land | PB-15 | Basin 3 Main Street, Improvements Channel Alignm* | Other structural BMP | 2,459.0 | 60% | 1,475.00 | 321.4 | 60% | 192.8 | 358.877 | City of Palm Bay | N/A | Basin 3 Main Street Improvements Channel Alignment | Not provided. | BMP Treatment Train | Completed | 2010 | 1.475 | 193 | A | 359 | $403,561 | Not provided | Not provided | Not provided | N/A | Structural | 2013 | Central Indian River Lagoon | Not provided | Not provided | Not provided | BMPTrains | yes | 15.7503 | 10.9233
23089 | City of Palm Bay | Central IRL | A | IR12-21 | 0.56 | 0.48 | 0.012772 | 9.2945 | 1.3655 | 0.11871 | 0.017439 | 1210 | Fixed Single Family Units | PB-15 | Basin 3 Main Street, Improvements Channel Alignm* | Other structural BMP | 2,459.0 | 60% | 1,475.00 | 321.4 | 60% | 192.8 | 358.877 | City of Palm Bay | N/A | Basin 3 Main Street Improvements Channel Alignment | Not provided. | BMP Treatment Train | Completed | 2010 | 1.475 | 193 | A | 359 | $403,561 | Not provided | Not provided | Not provided | N/A | Structural | 2013 | Central Indian River Lagoon | Not provided | Not provided | Not provided | BMPTrains | yes | 35.0118 | 51.6849
23090 | City of Palm Bay | Central IRL | A | IR12-21 | 0.56 | 0.48 | 0.0019589 | 9.2945 | 1.3655 | 0.018207 | 0.0026748 | 1210 | Fixed Single Family Units | PB-15 | Basin 3 Main Street, Improvements Channel Alignm* | Other structural BMP | 2,459.0 | 60% | 1,475.00 | 321.4 | 60% | 192.8 | 358.877 | City of Palm Bay | N/A | Basin 3 Main Street Improvements Channel Alignment | Not provided. | BMP Treatment Train | Completed | 2010 | 1.475 | 193 | A | 359 | $403,561 | Not provided | Not provided | Not provided | N/A | Structural | 2013 | Central Indian River Lagoon | Not provided | Not provided | Not provided | BMPTrains | yes | 16.0498 | 7.9272
23091 | City of Palm Bay | Central IRL | A | IR12-21 | 0.56 | 0.48 | 0.073293 | 9.2945 | 1.3655 | 0.68122 | 0.10008 | 1210 | Fixed Single Family Units | PB-15 | Basin 3 Main Street, Improvements Channel Alignm* | Other structural BMP | 2,459.0 | 60% | 1,475.00 | 321.4 | 60% | 192.8 | 358.877 | City of Palm Bay | N/A | Basin 3 Main Street Improvements Channel Alignment | Not provided. | BMP Treatment Train | Completed | 2010 | 1.475 | 193 | A | 359 | $403,561 | Not provided | Not provided | Not provided | N/A | Structural | 2013 | Central Indian River Lagoon | Not provided | Not provided | Not provided | BMPTrains | yes | 75.6569 | 296.6057
23092 | City of Palm Bay | Central IRL | A | IR12-21 | 0.56 | 0.48 | 0.077369 | 10.6279 | 1.4706 | 0.82227 | 0.11378 | 1210 | Fixed Single Family Units | PB-15 | Basin 3 Main Street, Improvements Channel Alignm* | Other structural BMP | 2,459.0 | 60% | 1,475.00 | 321.4 | 60% | 192.8 | 358.877 | City of Palm Bay | N/A | Basin 3 Main Street Improvements Channel Alignment | Not provided. | BMP Treatment Train | Completed | 2010 | 1.475 | 193 | A | 359 | $403,561 | Not provided | Not provided | Not provided | N/A | Structural | 2013 | Central Indian River Lagoon | Not provided | Not provided | Not provided | BMPTrains | yes | 72.8946 | 313.0998
23093 | City of Palm Bay | Central IRL | A | IR12-21 | 0.56 | 0.48 | 0.15246 | 10.6279 | 1.4706 | 1.6204 | 0.22421 | 1210 | Fixed Single Family Units | PB-15 | Basin 3 Main Street, Improvements Channel Alignm* | Other structural BMP | 2,459.0 | 60% | 1,475.00 | 321.4 | 60% | 192.8 | 358.877 | City of Palm Bay | N/A | Basin 3 Main Street Improvements Channel Alignment | Not provided. | BMP Treatment Train | Completed | 2010 | 1.475 | 193 | A | 359 | $403,561 | Not provided | Not provided | Not provided | N/A | Structural | 2013 | Central Indian River Lagoon | Not provided | Not provided | Not provided | BMPTrains | yes | 102.1826 | 617.0019
23094 | City of Palm Bay | Central IRL | A | IR12-21 | 0.56 | 0.48 | 0.087429 | 10.6279 | 1.4706 | 0.92919 | 0.12857 | 1420 | Wholesale Sales and Services <Excluding warehouses associated with industrial use> | PB-15 | Basin 3 Main Street, Improvements Channel Alignm* | Other structural BMP | 2,459.0 | 60% | 1,475.00 | 321.4 | 60% | 192.8 | 358.877 | City of Palm Bay | N/A | Basin 3 Main Street Improvements Channel Alignment | Not provided. | BMP Treatment Train | Completed | 2010 | 1.475 | 193 | A | 359 | $403,561 | Not provided | Not provided | Not provided | N/A | Structural | 2013 | Central Indian River Lagoon | Not provided | Not provided | Not provided | BMPTrains | yes | 103.2314 | 353.8112
23095 | City of Palm Bay | Central IRL | A | IR12-21 | 0.56 | 0.48 | 0.066466 | 10.6279 | 1.4706 | 0.7064 | 0.097743 | 1210 | Fixed Single Family Units | PB-15 | Basin 3 Main Street, Improvements Channel Alignm* | Other structural BMP | 2,459.0 | 60% | 1,475.00 | 321.4 | 60% | 192.8 | 358.877 | City of Palm Bay | N/A | Basin 3 Main Street Improvements Channel Alignment | Not provided. | BMP Treatment Train | Completed | 2010 | 1.475 | 193 | A | 359 | $403,561 | Not provided | Not provided | Not provided | N/A | Structural | 2013 | Central Indian River Lagoon | Not provided | Not provided | Not provided | BMPTrains | yes | 84.6997 | 268.9787
23096 | City of Palm Bay | Central IRL | A | IR12-21 | 0.56 | 0.48 | 0.23404 | 10.6279 | 1.4706 | 2.4873 | 0.34417 | 1420 | Wholesale Sales and Services <Excluding warehouses associated with industrial use> | PB-15 | Basin 3 Main Street, Improvements Channel Alignm* | Other structural BMP | 2,459.0 | 60% | 1,475.00 | 321.4 | 60% | 192.8 | 358.877 | City of Palm Bay | N/A | Basin 3 Main Street Improvements Channel Alignment | Not provided. | BMP Treatment Train | Completed | 2010 | 1.475 | 193 | A | 359 | $403,561 | Not provided | Not provided | Not provided | N/A | Structural | 2013 | Central Indian River Lagoon | Not provided | Not provided | Not provided | BMPTrains | yes | 135.8133 | 947.1084
23097 | City of Palm Bay | Central IRL | A | IR12-21 | 0.56 | 0.48 | 0.3609 | 9.1273 | 1.3784 | 3.2941 | 0.49747 | 1200 | Residential, Medium Density-Two-five dwellingunits per acre | PB-15 | Basin 3 Main Street, Improvements Channel Alignm* | Other structural BMP | 2,459.0 | 60% | 1,475.00 | 321.4 | 60% | 192.8 | 358.877 | City of Palm Bay | N/A | Basin 3 Main Street Improvements Channel Alignment | Not provided. | BMP Treatment Train | Completed | 2010 | 1.475 | 193 | A | 359 | $403,561 | Not provided | Not provided | Not provided | N/A | Structural | 2013 | Central Indian River Lagoon | Not provided | Not provided | Not provided | BMPTrains | yes | 159.9912 | 1460.5152
23098 | City of Palm Bay | Central IRL | A | IR12-21 | 0.56 | 0.48 | 0.22733 | 9.1273 | 1.3784 | 2.0749 | 0.31335 | 1550 | Other Light Industrial | PB-15 | Basin 3 Main Street, Improvements Channel Alignm* | Other structural BMP | 2,459.0 | 60% | 1,475.00 | 321.4 | 60% | 192.8 | 358.877 | City of Palm Bay | N/A | Basin 3 Main Street Improvements Channel Alignment | Not provided. | BMP Treatment Train | Completed | 2010 | 1.475 | 193 | A | 359 | $403,561 | Not provided | Not provided | Not provided | N/A | Structural | 2013 | Central Indian River Lagoon | Not provided | Not provided | Not provided | BMPTrains | yes | 141.9503 | 919.9591
23099 | City of Palm Bay | Central IRL | A | IR12-21 | 0.56 | 0.48 | 0.029535 | 9.1273 | 1.3784 | 0.26958 | 0.040712 | 1320 | Mobile Home Units | PB-15 | Basin 3 Main Street, Improvements Channel Alignm* | Other structural BMP | 2,459.0 | 60% | 1,475.00 | 321.4 | 60% | 192.8 | 358.877 | City of Palm Bay | N/A | Basin 3 Main Street Improvements Channel Alignment | Not provided. | BMP Treatment Train | Completed | 2010 | 1.475 | 193 | A | 359 | $403,561 | Not provided | Not provided | Not provided | N/A | Structural | 2013 | Central Indian River Lagoon | Not provided | Not provided | Not provided | BMPTrains | yes | 57.1732 | 119.5257
23100 | City of Palm Bay | Central IRL | A | IR12-21 | 0.56 | 0.48 | 0.12619 | 11.1168 | 1.4914 | 1.4028 | 0.1882 | 1550 | Other Light Industrial | PB-15 | Basin 3 Main Street, Improvements Channel Alignm* | Other structural BMP | 2,459.0 | 60% | 1,475.00 | 321.4 | 60% | 192.8 | 358.877 | City of Palm Bay | N/A | Basin 3 Main Street Improvements Channel Alignment | Not provided. | BMP Treatment Train | Completed | 2010 | 1.475 | 193 | A | 359 | $403,561 | Not provided | Not provided | Not provided | N/A | Structural | 2013 | Central Indian River Lagoon | Not provided | Not provided | Not provided | BMPTrains | yes | 120.4736 | 510.6718
23101 | City of Palm Bay | Central IRL | A | IR12-21 | 0.56 | 0.48 | 0.49157 | 11.1168 | 1.4914 | 5.4647 | 0.73314 | 1420 | Wholesale Sales and Services <Excluding warehouses associated with industrial use> | PB-15 | Basin 3 Main Street, Improvements Channel Alignm* | Other structural BMP | 2,459.0 | 60% | 1,475.00 | 321.4 | 60% | 192.8 | 358.877 | City of Palm Bay | N/A | Basin 3 Main Street Improvements Channel Alignment | Not provided. | BMP Treatment Train | Completed | 2010 | 1.475 | 193 | A | 359 | $403,561 | Not provided | Not provided | Not provided | N/A | Structural | 2013 | Central Indian River Lagoon | Not provided | Not provided | Not provided | BMPTrains | yes | 179.5428 | 1989.3282
23102 | City of Palm Bay | Central IRL | A | IR12-21 | 0.56 | 0.48 | 0.18503 | 9.8823 | 1.3613 | 1.8286 | 0.25188 | 1550 | Other Light Industrial | PB-15 | Basin 3 Main Street, Improvements Channel Alignm* | Other structural BMP | 2,459.0 | 60% | 1,475.00 | 321.4 | 60% | 192.8 | 358.877 | City of Palm Bay | N/A | Basin 3 Main Street Improvements Channel Alignment | Not provided. | BMP Treatment Train | Completed | 2010 | 1.475 | 193 | A | 359 | $403,561 | Not provided | Not provided | Not provided | N/A | Structural | 2013 | Central Indian River Lagoon | Not provided | Not provided | Not provided | BMPTrains | yes | 130.0224 | 748.8025
23103 | City of Palm Bay | Central IRL | A | IR12-21 | 0.56 | 0.48 | 0.081063 | 9.8823 | 1.3613 | 0.80109 | 0.11035 | 1420 | Wholesale Sales and Services <Excluding warehouses associated with industrial use> | PB-15 | Basin 3 Main Street, Improvements Channel Alignm* | Other structural BMP | 2,459.0 | 60% | 1,475.00 | 321.4 | 60% | 192.8 | 358.877 | City of Palm Bay | N/A | Basin 3 Main Street Improvements Channel Alignment | Not provided. | BMP Treatment Train | Completed | 2010 | 1.475 | 193 | A | 359 | $403,561 | Not provided | Not provided | Not provided | N/A | Structural | 2013 | Central Indian River Lagoon | Not provided | Not provided | Not provided | BMPTrains | yes | 73.1053 | 328.0515
23104 | City of Palm Bay | Central IRL | A | IR12-21 | 0.56 | 0.48 | 0.11776 | 9.8823 | 1.3613 | 1.1637 | 0.1603 | 1550 | Other Light Industrial | PB-15 | Basin 3 Main Street, Improvements Channel Alignm* | Other structural BMP | 2,459.0 | 60% | 1,475.00 | 321.4 | 60% | 192.8 | 358.877 | City of Palm Bay | N/A | Basin 3 Main Street Improvements Channel Alignment | Not provided. | BMP Treatment Train | Completed | 2010 | 1.475 | 193 | A | 359 | $403,561 | Not provided | Not provided | Not provided | N/A | Structural | 2013 | Central Indian River Lagoon | Not provided | Not provided | Not provided | BMPTrains | yes | 91.1221 | 476.5551
23105 | City of Palm Bay | Central IRL | A | IR12-21 | 0.56 | 0.48 | 0.23391 | 9.8823 | 1.3613 | 2.3115 | 0.31841 | 1420 | Wholesale Sales and Services <Excluding warehouses associated with industrial use> | PB-15 | Basin 3 Main Street, Improvements Channel Alignm* | Other structural BMP | 2,459.0 | 60% | 1,475.00 | 321.4 | 60% | 192.8 | 358.877 | City of Palm Bay | N/A | Basin 3 Main Street Improvements Channel Alignment | Not provided. | BMP Treatment Train | Completed | 2010 | 1.475 | 193 | A | 359 | $403,561 | Not provided | Not provided | Not provided | N/A | Structural | 2013 | Central Indian River Lagoon | Not provided | Not provided | Not provided | BMPTrains | yes | 137.871 | 946.5909
23106 | Natural Lands | Central IRL | A | IR12-21 | 0.56 | 0.48 | 0.25589 | 7.6453 | 0.88979 | 1.9564 | 0.22769 | 3100 | Herbaceous Dry Prairie | PB-15 | Basin 3 Main Street, Improvements Channel Alignm* | Other structural BMP | 2,459.0 | 60% | 1,475.00 | 321.4 | 60% | 192.8 | 358.877 | City of Palm Bay | N/A | Basin 3 Main Street Improvements Channel Alignment | Not provided. | BMP Treatment Train | Completed | 2010 | 1.475 | 193 | A | 359 | $403,561 | Not provided | Not provided | Not provided | N/A | Structural | 2013 | Central Indian River Lagoon | Not provided | Not provided | Not provided | BMPTrains | yes | 159.1162 | 1035.558
23107 | City of Palm Bay | Central IRL | A | IR12-21 | 0.56 | 0.48 | 0.11069 | 7.6453 | 0.88979 | 0.84629 | 0.098493 | 1420 | Wholesale Sales and Services <Excluding warehouses associated with industrial use> | PB-15 | Basin 3 Main Street, Improvements Channel Alignm* | Other structural BMP | 2,459.0 | 60% | 1,475.00 | 321.4 | 60% | 192.8 | 358.877 | City of Palm Bay | N/A | Basin 3 Main Street Improvements Channel Alignment | Not provided. | BMP Treatment Train | Completed | 2010 | 1.475 | 193 | A | 359 | $403,561 | Not provided | Not provided | Not provided | N/A | Structural | 2013 | Central Indian River Lagoon | Not provided | Not provided | Not provided | BMPTrains | yes | 85.0686 | 447.9594
23108 | City of Palm Bay | Central IRL | A | IR12-21 | 0.56 | 0.48 | 0.19155 | 9.2019 | 1.346 | 1.7627 | 0.25783 | 1200 | Residential, Medium Density-Two-five dwellingunits per acre | PB-15 | Basin 3 Main Street, Improvements Channel Alignm* | Other structural BMP | 2,459.0 | 60% | 1,475.00 | 321.4 | 60% | 192.8 | 358.877 | City of Palm Bay | N/A | Basin 3 Main Street Improvements Channel Alignment | Not provided. | BMP Treatment Train | Completed | 2010 | 1.475 | 193 | A | 359 | $403,561 | Not provided | Not provided | Not provided | N/A | Structural | 2013 | Central Indian River Lagoon | Not provided | Not provided | Not provided | BMPTrains | yes | 163.5235 | 775.1922
23109 | Natural Lands | Central IRL | A | IR12-21 | 0.56 | 0.48 | 0.010379 | 9.2019 | 1.346 | 0.095511 | 0.013971 | 3200 | Shrub and Brushland | PB-15 | Basin 3 Main Street, Improvements Channel Alignm* | Other structural BMP | 2,459.0 | 60% | 1,475.00 | 321.4 | 60% | 192.8 | 358.877 | City of Palm Bay | N/A | Basin 3 Main Street Improvements Channel Alignment | Not provided. | BMP Treatment Train | Completed | 2010 | 1.475 | 193 | A | 359 | $403,561 | Not provided | Not provided | Not provided | N/A | Structural | 2013 | Central Indian River Lagoon | Not provided | Not provided | Not provided | BMPTrains | yes | 32.8282 | 42.004
23110 | Natural Lands | Central IRL | A | IR12-21 | 0.56 | 0.48 | 0.0015271 | 9.2019 | 1.346 | 0.014052 | 0.0020554 | 6460 | Mixed scrub-shrub wetland | PB-15 | Basin 3 Main Street, Improvements Channel Alignm* | Other structural BMP | 2,459.0 | 60% | 1,475.00 | 321.4 | 60% | 192.8 | 358.877 | City of Palm Bay | N/A | Basin 3 Main Street Improvements Channel Alignment | Not provided. | BMP Treatment Train | Completed | 2010 | 1.475 | 193 | A | 359 | $403,561 | Not provided | Not provided | Not provided | N/A | Structural | 2013 | Central Indian River Lagoon | Not provided | Not provided | Not provided | BMPTrains | yes | 13.3789 | 6.1798
23111 | City of Palm Bay | Central IRL | A | IR12-21 | 0.56 | 0.48 | 0.0091153 | 9.2019 | 1.346 | 0.083878 | 0.012269 | 1320 | Mobile Home Units | PB-15 | Basin 3 Main Street, Improvements Channel Alignm* | Other structural BMP | 2,459.0 | 60% | 1,475.00 | 321.4 | 60% | 192.8 | 358.877 | City of Palm Bay | N/A | Basin 3 Main Street Improvements Channel Alignment | Not provided. | BMP Treatment Train | Completed | 2010 | 1.475 | 193 | A | 359 | $403,561 | Not provided | Not provided | Not provided | N/A | Structural | 2013 | Central Indian River Lagoon | Not provided | Not provided | Not provided | BMPTrains | yes | 54.4632 | 36.8884
23112 | City of Palm Bay | Central IRL | A | IR12-21 | 0.56 | 0.48 | 0.24322 | 9.2019 | 1.346 | 2.238 | 0.32737 | 1200 | Residential, Medium Density-Two-five dwellingunits per acre | PB-15 | Basin 3 Main Street, Improvements Channel Alignm* | Other structural BMP | 2,459.0 | 60% | 1,475.00 | 321.4 | 60% | 192.8 | 358.877 | City of Palm Bay | N/A | Basin 3 Main Street Improvements Channel Alignment | Not provided. | BMP Treatment Train | Completed | 2010 | 1.475 | 193 | A | 359 | $403,561 | Not provided | Not provided | Not provided | N/A | Structural | 2013 | Central Indian River Lagoon | Not provided | Not provided | Not provided | BMPTrains | yes | 129.8589 | 984.2577
23113 | City of Palm Bay | Central IRL | A | IR12-21 | 0.56 | 0.48 | 0.00024874 | 9.2019 | 1.346 | 0.0022888 | 0.0003348 | 1750 | Governmental | PB-15 | Basin 3 Main Street, Improvements Channel Alignm* | Other structural BMP | 2,459.0 | 60% | 1,475.00 | 321.4 | 60% | 192.8 | 358.877 | City of Palm Bay | N/A | Basin 3 Main Street Improvements Channel Alignment | Not provided. | BMP Treatment Train | Completed | 2010 | 1.475 | 193 | A | 359 | $403,561 | Not provided | Not provided | Not provided | N/A | Structural | 2013 | Central Indian River Lagoon | Not provided | Not provided | Not provided | BMPTrains | yes | 31.4227 | 1.0066
23114 | City of Palm Bay | Central IRL | A | IR12-21 | 0.56 | 0.48 | 0.23992 | 10.4882 | 1.8582 | 2.5163 | 0.44583 | 1200 | Residential, Medium Density-Two-five dwellingunits per acre | PB-15 | Basin 3 Main Street, Improvements Channel Alignm* | Other structural BMP | 2,459.0 | 60% | 1,475.00 | 321.4 | 60% | 192.8 | 358.877 | City of Palm Bay | N/A | Basin 3 Main Street Improvements Channel Alignment | Not provided. | BMP Treatment Train | Completed | 2010 | 1.475 | 193 | A | 359 | $403,561 | Not provided | Not provided | Not provided | N/A | Structural | 2013 | Central Indian River Lagoon | Not provided | Not provided | Not provided | BMPTrains | yes | 253.4053 | 970.931
23115 | City of Palm Bay | Central IRL | A | IR12-21 | 0.56 | 0.48 | 0.37784 | 10.4882 | 1.8582 | 3.9629 | 0.70211 | 1320 | Mobile Home Units | PB-15 | Basin 3 Main Street, Improvements Channel Alignm* | Other structural BMP | 2,459.0 | 60% | 1,475.00 | 321.4 | 60% | 192.8 | 358.877 | City of Palm Bay | N/A | Basin 3 Main Street Improvements Channel Alignment | Not provided. | BMP Treatment Train | Completed | 2010 | 1.475 | 193 | A | 359 | $403,561 | Not provided | Not provided | Not provided | N/A | Structural | 2013 | Central Indian River Lagoon | Not provided | Not provided | Not provided | BMPTrains | yes | 155.8789 | 1529.069
23116 | City of Palm Bay | Central IRL | A | IR12-21 | 0.56 | 0.48 | 0.043462 | 8.5175 | 1.2185 | 0.37018 | 0.052957 | 1400 | Commercial and Services | PB-15 | Basin 3 Main Street, Improvements Channel Alignm* | Other structural BMP | 2,459.0 | 60% | 1,475.00 | 321.4 | 60% | 192.8 | 358.877 | City of Palm Bay | N/A | Basin 3 Main Street Improvements Channel Alignment | Not provided. | BMP Treatment Train | Completed | 2010 | 1.475 | 193 | A | 359 | $403,561 | Not provided | Not provided | Not provided | N/A | Structural | 2013 | Central Indian River Lagoon | Not provided | Not provided | Not provided | BMPTrains | yes | 110.7088 | 175.8831
23117 | City of Palm Bay | Central IRL | A | IR12-21 | 0.56 | 0.48 | 0.45034 | 8.5175 | 1.2185 | 3.8357 | 0.54873 | 1550 | Other Light Industrial | PB-15 | Basin 3 Main Street, Improvements Channel Alignm* | Other structural BMP | 2,459.0 | 60% | 1,475.00 | 321.4 | 60% | 192.8 | 358.877 | City of Palm Bay | N/A | Basin 3 Main Street Improvements Channel Alignment | Not provided. | BMP Treatment Train | Completed | 2010 | 1.475 | 193 | A | 359 | $403,561 | Not provided | Not provided | Not provided | N/A | Structural | 2013 | Central Indian River Lagoon | Not provided | Not provided | Not provided | BMPTrains | yes | 189.3368 | 1822.4514
23118 | City of Palm Bay | Central IRL | A | IR12-21 | 0.56 | 0.48 | 0.023272 | 8.5175 | 1.2185 | 0.19822 | 0.028357 | 1410 | Retail Sales and Services | PB-15 | Basin 3 Main Street, Improvements Channel Alignm* | Other structural BMP | 2,459.0 | 60% | 1,475.00 | 321.4 | 60% | 192.8 | 358.877 | City of Palm Bay | N/A | Basin 3 Main Street Improvements Channel Alignment | Not provided. | BMP Treatment Train | Completed | 2010 | 1.475 | 193 | A | 359 | $403,561 | Not provided | Not provided | Not provided | N/A | Structural | 2013 | Central Indian River Lagoon | Not provided | Not provided | Not provided | BMPTrains | yes | 68.8761 | 94.1797
23119 | City of Palm Bay | Central IRL | A | IR12-21 | 0.56 | 0.48 | 0.10069 | 8.5175 | 1.2185 | 0.85764 | 0.12269 | 1420 | Wholesale Sales and Services <Excluding warehouses associated with industrial use> | PB-15 | Basin 3 Main Street, Improvements Channel Alignm* | Other structural BMP | 2,459.0 | 60% | 1,475.00 | 321.4 | 60% | 192.8 | 358.877 | City of Palm Bay | N/A | Basin 3 Main Street Improvements Channel Alignment | Not provided. | BMP Treatment Train | Completed | 2010 | 1.475 | 193 | A | 359 | $403,561 | Not provided | Not provided | Not provided | N/A | Structural | 2013 | Central Indian River Lagoon | Not provided | Not provided | Not provided | BMPTrains | yes | 88.9033 | 407.4859
23120 | City of Palm Bay | Central IRL | A | IR12-21 | 0.56 | 0.48 | 0.1745 | 10.4923 | 1.7758 | 1.8309 | 0.30987 | 1200 | Residential, Medium Density-Two-five dwellingunits per acre | PB-15 | Basin 3 Main Street, Improvements Channel Alignm* | Other structural BMP | 2,459.0 | 60% | 1,475.00 | 321.4 | 60% | 192.8 | 358.877 | City of Palm Bay | N/A | Basin 3 Main Street Improvements Channel Alignment | Not provided. | BMP Treatment Train | Completed | 2010 | 1.475 | 193 | A | 359 | $403,561 | Not provided | Not provided | Not provided | N/A | Structural | 2013 | Central Indian River Lagoon | Not provided | Not provided | Not provided | BMPTrains | yes | 159.648 | 706.1582
23121 | City of Palm Bay | Central IRL | A | IR12-21 | 0.56 | 0.48 | 0.10532 | 10.4923 | 1.7758 | 1.1051 | 0.18704 | 1210 | Fixed Single Family Units | PB-15 | Basin 3 Main Street, Improvements Channel Alignm* | Other structural BMP | 2,459.0 | 60% | 1,475.00 | 321.4 | 60% | 192.8 | 358.877 | City of Palm Bay | N/A | Basin 3 Main Street Improvements Channel Alignment | Not provided. | BMP Treatment Train | Completed | 2010 | 1.475 | 193 | A | 359 | $403,561 | Not provided | Not provided | Not provided | N/A | Structural | 2013 | Central Indian River Lagoon | Not provided | Not provided | Not provided | BMPTrains | yes | 88.9932 | 426.227
23122 | City of Palm Bay | Central IRL | A | IR12-21 | 0.56 | 0.48 | 0.099902 | 10.4923 | 1.7758 | 1.0482 | 0.17741 | 1210 | Fixed Single Family Units | PB-15 | Basin 3 Main Street, Improvements Channel Alignm* | Other structural BMP | 2,459.0 | 60% | 1,475.00 | 321.4 | 60% | 192.8 | 358.877 | City of Palm Bay | N/A | Basin 3 Main Street Improvements Channel Alignment | Not provided. | BMP Treatment Train | Completed | 2010 | 1.475 | 193 | A | 359 | $403,561 | Not provided | Not provided | Not provided | N/A | Structural | 2013 | Central Indian River Lagoon | Not provided | Not provided | Not provided | BMPTrains | yes | 87.5635 | 404.2878
23123 | City of Palm Bay | Central IRL | A | IR12-21 | 0.56 | 0.48 | 0.61776 | 6.0903 | 0.70989 | 3.7623 | 0.43854 | 7400 | Disturbed land | PB-15 | Basin 3 Main Street, Improvements Channel Alignm* | Other structural BMP | 2,459.0 | 60% | 1,475.00 | 321.4 | 60% | 192.8 | 358.877 | City of Palm Bay | N/A | Basin 3 Main Street Improvements Channel Alignment | Not provided. | BMP Treatment Train | Completed | 2010 | 1.475 | 193 | A | 359 | $403,561 | Not provided | Not provided | Not provided | N/A | Structural | 2013 | Central Indian River Lagoon | Not provided | Not provided | Not provided | BMPTrains | yes | 200 | 2500
23124 | City of Palm Bay | Central IRL | A | IR12-21 | 0.56 | 0.48 | 0.062912 | 9.3508 | 1.3746 | 0.58827 | 0.08648 | 1200 | Residential, Medium Density-Two-five dwellingunits per acre | PB-15 | Basin 3 Main Street, Improvements Channel Alignm* | Other structural BMP | 2,459.0 | 60% | 1,475.00 | 321.4 | 60% | 192.8 | 358.877 | City of Palm Bay | N/A | Basin 3 Main Street Improvements Channel Alignment | Not provided. | BMP Treatment Train | Completed | 2010 | 1.475 | 193 | A | 359 | $403,561 | Not provided | Not provided | Not provided | N/A | Structural | 2013 | Central Indian River Lagoon | Not provided | Not provided | Not provided | BMPTrains | yes | 66.7772 | 254.5946
23125 | City of Palm Bay | Central IRL | A | IR12-21 | 0.56 | 0.48 | 0.19441 | 9.3508 | 1.3746 | 1.8178 | 0.26723 | 1210 | Fixed Single Family Units | PB-15 | Basin 3 Main Street, Improvements Channel Alignm* | Other structural BMP | 2,459.0 | 60% | 1,475.00 | 321.4 | 60% | 192.8 | 358.877 | City of Palm Bay | N/A | Basin 3 Main Street Improvements Channel Alignment | Not provided. | BMP Treatment Train | Completed | 2010 | 1.475 | 193 | A | 359 | $403,561 | Not provided | Not provided | Not provided | N/A | Structural | 2013 | Central Indian River Lagoon | Not provided | Not provided | Not provided | BMPTrains | yes | 116.5006 | 786.732
23126 | City of Palm Bay | Central IRL | A | IR12-21 | 0.56 | 0.48 | 0.36045 | 9.3508 | 1.3746 | 3.3705 | 0.49548 | 1210 | Fixed Single Family Units | PB-15 | Basin 3 Main Street, Improvements Channel Alignm* | Other structural BMP | 2,459.0 | 60% | 1,475.00 | 321.4 | 60% | 192.8 | 358.877 | City of Palm Bay | N/A | Basin 3 Main Street Improvements Channel Alignment | Not provided. | BMP Treatment Train | Completed | 2010 | 1.475 | 193 | A | 359 | $403,561 | Not provided | Not provided | Not provided | N/A | Structural | 2013 | Central Indian River Lagoon | Not provided | Not provided | Not provided | BMPTrains | yes | 163.5743 | 1458.6734
23127 | City of Palm Bay | Central IRL | A | IR12-21 | 0.56 | 0.48 | 0.091693 | 11.4192 | 1.5242 | 1.0471 | 0.13976 | 1550 | Other Light Industrial | PB-15 | Basin 3 Main Street, Improvements Channel Alignm* | Other structural BMP | 2,459.0 | 60% | 1,475.00 | 321.4 | 60% | 192.8 | 358.877 | City of Palm Bay | N/A | Basin 3 Main Street Improvements Channel Alignment | Not provided. | BMP Treatment Train | Completed | 2010 | 1.475 | 193 | A | 359 | $403,561 | Not provided | Not provided | Not provided | N/A | Structural | 2013 | Central Indian River Lagoon | Not provided | Not provided | Not provided | BMPTrains | yes | 114.824 | 371.0664
23128 | City of Palm Bay | Central IRL | A | IR12-21 | 0.56 | 0.48 | 0.52607 | 11.4192 | 1.5242 | 6.0073 | 0.80183 | 1420 | Wholesale Sales and Services <Excluding warehouses associated with industrial use> | PB-15 | Basin 3 Main Street, Improvements Channel Alignm* | Other structural BMP | 2,459.0 | 60% | 1,475.00 | 321.4 | 60% | 192.8 | 358.877 | City of Palm Bay | N/A | Basin 3 Main Street Improvements Channel Alignment | Not provided. | BMP Treatment Train | Completed | 2010 | 1.475 | 193 | A | 359 | $403,561 | Not provided | Not provided | Not provided | N/A | Structural | 2013 | Central Indian River Lagoon | Not provided | Not provided | Not provided | BMPTrains | yes | 185.176 | 2128.9336
23129 | City of Palm Bay | Central IRL | A | IR12-21 | 0.56 | 0.48 | 0.61776 | 5.8538 | 0.68097 | 3.6163 | 0.42068 | 7400 | Disturbed land | PB-15 | Basin 3 Main Street, Improvements Channel Alignm* | Other structural BMP | 2,459.0 | 60% | 1,475.00 | 321.4 | 60% | 192.8 | 358.877 | City of Palm Bay | N/A | Basin 3 Main Street Improvements Channel Alignment | Not provided. | BMP Treatment Train | Completed | 2010 | 1.475 | 193 | A | 359 | $403,561 | Not provided | Not provided | Not provided | N/A | Structural | 2013 | Central Indian River Lagoon | Not provided | Not provided | Not provided | BMPTrains | yes | 200 | 2500
23130 | City of Palm Bay | Central IRL | A | IR12-21 | 0.56 | 0.48 | 0.61776 | 11.8784 | 1.5675 | 7.3381 | 0.96835 | 1420 | Wholesale Sales and Services <Excluding warehouses associated with industrial use> | PB-15 | Basin 3 Main Street, Improvements Channel Alignm* | Other structural BMP | 2,459.0 | 60% | 1,475.00 | 321.4 | 60% | 192.8 | 358.877 | City of Palm Bay | N/A | Basin 3 Main Street Improvements Channel Alignment | Not provided. | BMP Treatment Train | Completed | 2010 | 1.475 | 193 | A | 359 | $403,561 | Not provided | Not provided | Not provided | N/A | Structural | 2013 | Central Indian River Lagoon | Not provided | Not provided | Not provided | BMPTrains | yes | 200 | 2500
23131 | City of Palm Bay | Central IRL | A | IR12-21 | 0.56 | 0.48 | 0.014939 | 9.9013 | 1.8347 | 0.14792 | 0.027409 | 1300 | Residential, High Density | PB-15 | Basin 3 Main Street, Improvements Channel Alignm* | Other structural BMP | 2,459.0 | 60% | 1,475.00 | 321.4 | 60% | 192.8 | 358.877 | City of Palm Bay | N/A | Basin 3 Main Street Improvements Channel Alignment | Not provided. | BMP Treatment Train | Completed | 2010 | 1.475 | 193 | A | 359 | $403,561 | Not provided | Not provided | Not provided | N/A | Structural | 2013 | Central Indian River Lagoon | Not provided | Not provided | Not provided | BMPTrains | yes | 102.4245 | 60.4577
23132 | Natural Lands | Central IRL | A | IR12-21 | 0.56 | 0.48 | 0.18028 | 9.9013 | 1.8347 | 1.785 | 0.33076 | 3200 | Shrub and Brushland | PB-15 | Basin 3 Main Street, Improvements Channel Alignm* | Other structural BMP | 2,459.0 | 60% | 1,475.00 | 321.4 | 60% | 192.8 | 358.877 | City of Palm Bay | N/A | Basin 3 Main Street Improvements Channel Alignment | Not provided. | BMP Treatment Train | Completed | 2010 | 1.475 | 193 | A | 359 | $403,561 | Not provided | Not provided | Not provided | N/A | Structural | 2013 | Central Indian River Lagoon | Not provided | Not provided | Not provided | BMPTrains | yes | 129.1882 | 729.583
23133 | City of Palm Bay | Central IRL | A | IR12-21 | 0.56 | 0.48 | 0.0054336 | 9.9013 | 1.8347 | 0.0538 | 0.0099689 | 1320 | Mobile Home Units | PB-15 | Basin 3 Main Street, Improvements Channel Alignm* | Other structural BMP | 2,459.0 | 60% | 1,475.00 | 321.4 | 60% | 192.8 | 358.877 | City of Palm Bay | N/A | Basin 3 Main Street Improvements Channel Alignment | Not provided. | BMP Treatment Train | Completed | 2010 | 1.475 | 193 | A | 359 | $403,561 | Not provided | Not provided | Not provided | N/A | Structural | 2013 | Central Indian River Lagoon | Not provided | Not provided | Not provided | BMPTrains | yes | 19.7758 | 21.9892
23134 | City of Palm Bay | Central IRL | A | IR12-21 | 0.56 | 0.48 | 0.013594 | 9.9013 | 1.8347 | 0.1346 | 0.024941 | 1320 | Mobile Home Units | PB-15 | Basin 3 Main Street, Improvements Channel Alignm* | Other structural BMP | 2,459.0 | 60% | 1,475.00 | 321.4 | 60% | 192.8 | 358.877 | City of Palm Bay | N/A | Basin 3 Main Street Improvements Channel Alignment | Not provided. | BMP Treatment Train | Completed | 2010 | 1.475 | 193 | A | 359 | $403,561 | Not provided | Not provided | Not provided | N/A | Structural | 2013 | Central Indian River Lagoon | Not provided | Not provided | Not provided | BMPTrains | yes | 39.0671 | 55.0149
23135 | City of Palm Bay | Central IRL | A | IR12-21 | 0.56 | 0.48 | 0.013007 | 9.9013 | 1.8347 | 0.12878 | 0.023863 | 1320 | Mobile Home Units | PB-15 | Basin 3 Main Street, Improvements Channel Alignm* | Other structural BMP | 2,459.0 | 60% | 1,475.00 | 321.4 | 60% | 192.8 | 358.877 | City of Palm Bay | N/A | Basin 3 Main Street Improvements Channel Alignment | Not provided. | BMP Treatment Train | Completed | 2010 | 1.475 | 193 | A | 359 | $403,561 | Not provided | Not provided | Not provided | N/A | Structural | 2013 | Central Indian River Lagoon | Not provided | Not provided | Not provided | BMPTrains | yes | 37.339 | 52.6363
23136 | City of Palm Bay | Central IRL | A | IR12-21 | 0.56 | 0.48 | 0.010528 | 9.9013 | 1.8347 | 0.10425 | 0.019316 | 1320 | Mobile Home Units | PB-15 | Basin 3 Main Street, Improvements Channel Alignm* | Other structural BMP | 2,459.0 | 60% | 1,475.00 | 321.4 | 60% | 192.8 | 358.877 | City of Palm Bay | N/A | Basin 3 Main Street Improvements Channel Alignment | Not provided. | BMP Treatment Train | Completed | 2010 | 1.475 | 193 | A | 359 | $403,561 | Not provided | Not provided | Not provided | N/A | Structural | 2013 | Central Indian River Lagoon | Not provided | Not provided | Not provided | BMPTrains | yes | 31.3313 | 42.6073
23137 | City of Palm Bay | Central IRL | A | IR12-21 | 0.56 | 0.48 | 0.18334 | 8.0596 | 1.1363 | 1.4776 | 0.20833 | 1550 | Other Light Industrial | PB-15 | Basin 3 Main Street, Improvements Channel Alignm* | Other structural BMP | 2,459.0 | 60% | 1,475.00 | 321.4 | 60% | 192.8 | 358.877 | City of Palm Bay | N/A | Basin 3 Main Street Improvements Channel Alignment | Not provided. | BMP Treatment Train | Completed | 2010 | 1.475 | 193 | A | 359 | $403,561 | Not provided | Not provided | Not provided | N/A | Structural | 2013 | Central Indian River Lagoon | Not provided | Not provided | Not provided | BMPTrains | yes | 129.703 | 741.9426
23138 | City of Palm Bay | Central IRL | A | IR12-21 | 0.56 | 0.48 | 0.058923 | 8.0596 | 1.1363 | 0.4749 | 0.066954 | 1420 | Wholesale Sales and Services <Excluding warehouses associated with industrial use> | PB-15 | Basin 3 Main Street, Improvements Channel Alignm* | Other structural BMP | 2,459.0 | 60% | 1,475.00 | 321.4 | 60% | 192.8 | 358.877 | City of Palm Bay | N/A | Basin 3 Main Street Improvements Channel Alignment | Not provided. | BMP Treatment Train | Completed | 2010 | 1.475 | 193 | A | 359 | $403,561 | Not provided | Not provided | Not provided | N/A | Structural | 2013 | Central Indian River Lagoon | Not provided | Not provided | Not provided | BMPTrains | yes | 109.549 | 238.4533
23139 | City of Palm Bay | Central IRL | A | IR12-21 | 0.56 | 0.48 | 0.3755 | 8.0596 | 1.1363 | 3.0264 | 0.42668 | 1550 | Other Light Industrial | PB-15 | Basin 3 Main Street, Improvements Channel Alignm* | Other structural BMP | 2,459.0 | 60% | 1,475.00 | 321.4 | 60% | 192.8 | 358.877 | City of Palm Bay | N/A | Basin 3 Main Street Improvements Channel Alignment | Not provided. | BMP Treatment Train | Completed | 2010 | 1.475 | 193 | A | 359 | $403,561 | Not provided | Not provided | Not provided | N/A | Structural | 2013 | Central Indian River Lagoon | Not provided | Not provided | Not provided | BMPTrains | yes | 160.7986 | 1519.6041
23140 | City of Palm Bay | Central IRL | A | IR12-21 | 0.56 | 0.48 | 0.22415 | 7.7305 | 1.1201 | 1.7328 | 0.25106 | 1550 | Other Light Industrial | PB-15 | Basin 3 Main Street, Improvements Channel Alignm* | Other structural BMP | 2,459.0 | 60% | 1,475.00 | 321.4 | 60% | 192.8 | 358.877 | City of Palm Bay | N/A | Basin 3 Main Street Improvements Channel Alignment | Not provided. | BMP Treatment Train | Completed | 2010 | 1.475 | 193 | A | 359 | $403,561 | Not provided | Not provided | Not provided | N/A | Structural | 2013 | Central Indian River Lagoon | Not provided | Not provided | Not provided | BMPTrains | yes | 136.2864 | 907.1129
23141 | City of Palm Bay | Central IRL | A | IR12-21 | 0.56 | 0.48 | 0.39361 | 7.7305 | 1.1201 | 3.0428 | 0.44087 | 1550 | Other Light Industrial | PB-15 | Basin 3 Main Street, Improvements Channel Alignm* | Other structural BMP | 2,459.0 | 60% | 1,475.00 | 321.4 | 60% | 192.8 | 358.877 | City of Palm Bay | N/A | Basin 3 Main Street Improvements Channel Alignment | Not provided. | BMP Treatment Train | Completed | 2010 | 1.475 | 193 | A | 359 | $403,561 | Not provided | Not provided | Not provided | N/A | Structural | 2013 | Central Indian River Lagoon | Not provided | Not provided | Not provided | BMPTrains | yes | 163.7174 | 1592.8871
23142 | City of Palm Bay | Central IRL | A | IR12-21 | 0.56 | 0.48 | 0.091579 | 11.4275 | 1.5253 | 1.0465 | 0.13968 | 1550 | Other Light Industrial | PB-15 | Basin 3 Main Street, Improvements Channel Alignm* | Other structural BMP | 2,459.0 | 60% | 1,475.00 | 321.4 | 60% | 192.8 | 358.877 | City of Palm Bay | N/A | Basin 3 Main Street Improvements Channel Alignment | Not provided. | BMP Treatment Train | Completed | 2010 | 1.475 | 193 | A | 359 | $403,561 | Not provided | Not provided | Not provided | N/A | Structural | 2013 | Central Indian River Lagoon | Not provided | Not provided | Not provided | BMPTrains | yes | 114.8242 | 370.6055
23143 | City of Palm Bay | Central IRL | A | IR12-21 | 0.56 | 0.48 | 0.52618 | 11.4275 | 1.5253 | 6.013 | 0.80257 | 1420 | Wholesale Sales and Services <Excluding warehouses associated with industrial use> | PB-15 | Basin 3 Main Street, Improvements Channel Alignm* | Other structural BMP | 2,459.0 | 60% | 1,475.00 | 321.4 | 60% | 192.8 | 358.877 | City of Palm Bay | N/A | Basin 3 Main Street Improvements Channel Alignment | Not provided. | BMP Treatment Train | Completed | 2010 | 1.475 | 193 | A | 359 | $403,561 | Not provided | Not provided | Not provided | N/A | Structural | 2013 | Central Indian River Lagoon | Not provided | Not provided | Not provided | BMPTrains | yes | 185.1758 | 2129.3945
23144 | Agricultural Lands | Central IRL | A | IR12-21 | 0.56 | 0.48 | 0.40313 | 5.8379 | 0.81674 | 2.3535 | 0.32926 | 2130 | Woodland Pasture | PB-15 | Basin 3 Main Street, Improvements Channel Alignm* | Other structural BMP | 2,459.0 | 60% | 1,475.00 | 321.4 | 60% | 192.8 | 358.877 | City of Palm Bay | N/A | Basin 3 Main Street Improvements Channel Alignment | Not provided. | BMP Treatment Train | Completed | 2010 | 1.475 | 193 | A | 359 | $403,561 | Not provided | Not provided | Not provided | N/A | Structural | 2013 | Central Indian River Lagoon | Not provided | Not provided | Not provided | BMPTrains | yes | 195.4062 | 1631.426
23145 | Natural Lands | Central IRL | A | IR12-21 | 0.56 | 0.48 | 0.11271 | 5.8379 | 0.81674 | 0.65798 | 0.092052 | 3100 | Herbaceous Dry Prairie | PB-15 | Basin 3 Main Street, Improvements Channel Alignm* | Other structural BMP | 2,459.0 | 60% | 1,475.00 | 321.4 | 60% | 192.8 | 358.877 | City of Palm Bay | N/A | Basin 3 Main Street Improvements Channel Alignment | Not provided. | BMP Treatment Train | Completed | 2010 | 1.475 | 193 | A | 359 | $403,561 | Not provided | Not provided | Not provided | N/A | Structural | 2013 | Central Indian River Lagoon | Not provided | Not provided | Not provided | BMPTrains | yes | 142.6668 | 456.1105
23146 | City of Palm Bay | Central IRL | A | IR12-21 | 0.56 | 0.48 | 0.10192 | 5.8379 | 0.81674 | 0.59501 | 0.083244 | 7400 | Disturbed land | PB-15 | Basin 3 Main Street, Improvements Channel Alignm* | Other structural BMP | 2,459.0 | 60% | 1,475.00 | 321.4 | 60% | 192.8 | 358.877 | City of Palm Bay | N/A | Basin 3 Main Street Improvements Channel Alignment | Not provided. | BMP Treatment Train | Completed | 2010 | 1.475 | 193 | A | 359 | $403,561 | Not provided | Not provided | Not provided | N/A | Structural | 2013 | Central Indian River Lagoon | Not provided | Not provided | Not provided | BMPTrains | yes | 116.8707 | 412.4636
23147 | City of Palm Bay | Central IRL | A | IR12-21 | 0.56 | 0.48 | 0.27644 | 9.5157 | 1.3867 | 2.6305 | 0.38335 | 1200 | Residential, Medium Density-Two-five dwellingunits per acre | PB-15 | Basin 3 Main Street, Improvements Channel Alignm* | Other structural BMP | 2,459.0 | 60% | 1,475.00 | 321.4 | 60% | 192.8 | 358.877 | City of Palm Bay | N/A | Basin 3 Main Street Improvements Channel Alignment | Not provided. | BMP Treatment Train | Completed | 2010 | 1.475 | 193 | A | 359 | $403,561 | Not provided | Not provided | Not provided | N/A | Structural | 2013 | Central Indian River Lagoon | Not provided | Not provided | Not provided | BMPTrains | yes | 149.337 | 1118.704
23148 | Natural Lands | Central IRL | A | IR12-21 | 0.56 | 0.48 | 0.0019898 | 9.5157 | 1.3867 | 0.018934 | 0.0027593 | 4340 | Hardwood Conifer Mixed | PB-15 | Basin 3 Main Street, Improvements Channel Alignm* | Other structural BMP | 2,459.0 | 60% | 1,475.00 | 321.4 | 60% | 192.8 | 358.877 | City of Palm Bay | N/A | Basin 3 Main Street Improvements Channel Alignment | Not provided. | BMP Treatment Train | Completed | 2010 | 1.475 | 193 | A | 359 | $403,561 | Not provided | Not provided | Not provided | N/A | Structural | 2013 | Central Indian River Lagoon | Not provided | Not provided | Not provided | BMPTrains | yes | 15.0194 | 8.0525
23149 | City of Palm Bay | Central IRL | A | IR12-21 | 0.56 | 0.48 | 0.29761 | 9.5157 | 1.3867 | 2.832 | 0.41271 | 1210 | Fixed Single Family Units | PB-15 | Basin 3 Main Street, Improvements Channel Alignm* | Other structural BMP | 2,459.0 | 60% | 1,475.00 | 321.4 | 60% | 192.8 | 358.877 | City of Palm Bay | N/A | Basin 3 Main Street Improvements Channel Alignment | Not provided. | BMP Treatment Train | Completed | 2010 | 1.475 | 193 | A | 359 | $403,561 | Not provided | Not provided | Not provided | N/A | Structural | 2013 | Central Indian River Lagoon | Not provided | Not provided | Not provided | BMPTrains | yes | 144.5562 | 1204.3837
23150 | City of Palm Bay | Central IRL | A | IR12-21 | 0.56 | 0.48 | 0.041726 | 9.5157 | 1.3867 | 0.39706 | 0.057863 | 1420 | Wholesale Sales and Services <Excluding warehouses associated with industrial use> | PB-15 | Basin 3 Main Street, Improvements Channel Alignm* | Other structural BMP | 2,459.0 | 60% | 1,475.00 | 321.4 | 60% | 192.8 | 358.877 | City of Palm Bay | N/A | Basin 3 Main Street Improvements Channel Alignment | Not provided. | BMP Treatment Train | Completed | 2010 | 1.475 | 193 | A | 359 | $403,561 | Not provided | Not provided | Not provided | N/A | Structural | 2013 | Central Indian River Lagoon | Not provided | Not provided | Not provided | BMPTrains | yes | 55.5193 | 168.8599
23151 | City of Palm Bay | Central IRL | A | IR12-21 | 0.56 | 0.48 | 0.035976 | 5.9138 | 0.82166 | 0.21275 | 0.02956 | 1200 | Residential, Medium Density-Two-five dwellingunits per acre | PB-15 | Basin 3 Main Street, Improvements Channel Alignm* | Other structural BMP | 2,459.0 | 60% | 1,475.00 | 321.4 | 60% | 192.8 | 358.877 | City of Palm Bay | N/A | Basin 3 Main Street Improvements Channel Alignment | Not provided. | BMP Treatment Train | Completed | 2010 | 1.475 | 193 | A | 359 | $403,561 | Not provided | Not provided | Not provided | N/A | Structural | 2013 | Central Indian River Lagoon | Not provided | Not provided | Not provided | BMPTrains | yes | 55.3289 | 145.5882
23152 | Agricultural Lands | Central IRL | A | IR12-21 | 0.56 | 0.48 | 0.17043 | 5.9138 | 0.82166 | 1.0079 | 0.14004 | 2130 | Woodland Pasture | PB-15 | Basin 3 Main Street, Improvements Channel Alignm* | Other structural BMP | 2,459.0 | 60% | 1,475.00 | 321.4 | 60% | 192.8 | 358.877 | City of Palm Bay | N/A | Basin 3 Main Street Improvements Channel Alignment | Not provided. | BMP Treatment Train | Completed | 2010 | 1.475 | 193 | A | 359 | $403,561 | Not provided | Not provided | Not provided | N/A | Structural | 2013 | Central Indian River Lagoon | Not provided | Not provided | Not provided | BMPTrains | yes | 119.1309 | 689.7054
23153 | Natural Lands | Central IRL | A | IR12-21 | 0.56 | 0.48 | 0.41136 | 5.9138 | 0.82166 | 2.4327 | 0.338 | 4340 | Hardwood Conifer Mixed | PB-15 | Basin 3 Main Street, Improvements Channel Alignm* | Other structural BMP | 2,459.0 | 60% | 1,475.00 | 321.4 | 60% | 192.8 | 358.877 | City of Palm Bay | N/A | Basin 3 Main Street Improvements Channel Alignment | Not provided. | BMP Treatment Train | Completed | 2010 | 1.475 | 193 | A | 359 | $403,561 | Not provided | Not provided | Not provided | N/A | Structural | 2013 | Central Indian River Lagoon | Not provided | Not provided | Not provided | BMPTrains | yes | 176.2845 | 1664.7064
23154 | City of Palm Bay | Central IRL | A | IR12-21 | 0.56 | 0.48 | 0.18199 | 7.3909 | 0.95232 | 1.3451 | 0.17331 | 1550 | Other Light Industrial | PB-15 | Basin 3 Main Street, Improvements Channel Alignm* | Other structural BMP | 2,459.0 | 60% | 1,475.00 | 321.4 | 60% | 192.8 | 358.877 | City of Palm Bay | N/A | Basin 3 Main Street Improvements Channel Alignment | Not provided. | BMP Treatment Train | Completed | 2010 | 1.475 | 193 | A | 359 | $403,561 | Not provided | Not provided | Not provided | N/A | Structural | 2013 | Central Indian River Lagoon | Not provided | Not provided | Not provided | BMPTrains | yes | 131.212 | 736.4926
23155 | City of Palm Bay | Central IRL | A | IR12-21 | 0.56 | 0.48 | 0.34629 | 7.3909 | 0.95232 | 2.5594 | 0.32978 | 7400 | Disturbed land | PB-15 | Basin 3 Main Street, Improvements Channel Alignm* | Other structural BMP | 2,459.0 | 60% | 1,475.00 | 321.4 | 60% | 192.8 | 358.877 | City of Palm Bay | N/A | Basin 3 Main Street Improvements Channel Alignment | Not provided. | BMP Treatment Train | Completed | 2010 | 1.475 | 193 | A | 359 | $403,561 | Not provided | Not provided | Not provided | N/A | Structural | 2013 | Central Indian River Lagoon | Not provided | Not provided | Not provided | BMPTrains | yes | 156.0615 | 1401.3992
23156 | City of Palm Bay | Central IRL | A | IR12-21 | 0.56 | 0.48 | 0.089479 | 7.3909 | 0.95232 | 0.66133 | 0.085212 | 1420 | Wholesale Sales and Services <Excluding warehouses associated with industrial use> | PB-15 | Basin 3 Main Street, Improvements Channel Alignm* | Other structural BMP | 2,459.0 | 60% | 1,475.00 | 321.4 | 60% | 192.8 | 358.877 | City of Palm Bay | N/A | Basin 3 Main Street Improvements Channel Alignment | Not provided. | BMP Treatment Train | Completed | 2010 | 1.475 | 193 | A | 359 | $403,561 | Not provided | Not provided | Not provided | N/A | Structural | 2013 | Central Indian River Lagoon | Not provided | Not provided | Not provided | BMPTrains | yes | 113.3683 | 362.1083
23157 | City of Palm Bay | Central IRL | A | IR12-21 | 0.56 | 0.48 | 0.61776 | 11.7887 | 1.5565 | 7.2826 | 0.96152 | 1420 | Wholesale Sales and Services <Excluding warehouses associated with industrial use> | PB-15 | Basin 3 Main Street, Improvements Channel Alignm* | Other structural BMP | 2,459.0 | 60% | 1,475.00 | 321.4 | 60% | 192.8 | 358.877 | City of Palm Bay | N/A | Basin 3 Main Street Improvements Channel Alignment | Not provided. | BMP Treatment Train | Completed | 2010 | 1.475 | 193 | A | 359 | $403,561 | Not provided | Not provided | Not provided | N/A | Structural | 2013 | Central Indian River Lagoon | Not provided | Not provided | Not provided | BMPTrains | yes | 200 | 2500
23158 | City of Palm Bay | Central IRL | A | IR12-21 | 0.56 | 0.48 | 0.11454 | 8.3928 | 1.1585 | 0.96133 | 0.1327 | 1550 | Other Light Industrial | PB-15 | Basin 3 Main Street, Improvements Channel Alignm* | Other structural BMP | 2,459.0 | 60% | 1,475.00 | 321.4 | 60% | 192.8 | 358.877 | City of Palm Bay | N/A | Basin 3 Main Street Improvements Channel Alignment | Not provided. | BMP Treatment Train | Completed | 2010 | 1.475 | 193 | A | 359 | $403,561 | Not provided | Not provided | Not provided | N/A | Structural | 2013 | Central Indian River Lagoon | Not provided | Not provided | Not provided | BMPTrains | yes | 90.1834 | 463.5359
23159 | City of Palm Bay | Central IRL | A | IR12-21 | 0.56 | 0.48 | 0.1938 | 8.3928 | 1.1585 | 1.6265 | 0.22451 | 1550 | Other Light Industrial | PB-15 | Basin 3 Main Street, Improvements Channel Alignm* | Other structural BMP | 2,459.0 | 60% | 1,475.00 | 321.4 | 60% | 192.8 | 358.877 | City of Palm Bay | N/A | Basin 3 Main Street Improvements Channel Alignment | Not provided. | BMP Treatment Train | Completed | 2010 | 1.475 | 193 | A | 359 | $403,561 | Not provided | Not provided | Not provided | N/A | Structural | 2013 | Central Indian River Lagoon | Not provided | Not provided | Not provided | BMPTrains | yes | 114.6786 | 784.2662
23160 | Natural Lands | Central IRL | A | IR12-21 | 0.56 | 0.48 | 0.052904 | 8.3928 | 1.1585 | 0.44401 | 0.061289 | 4111 | Mesic longleaf pine flatwoods | PB-15 | Basin 3 Main Street, Improvements Channel Alignm* | Other structural BMP | 2,459.0 | 60% | 1,475.00 | 321.4 | 60% | 192.8 | 358.877 | City of Palm Bay | N/A | Basin 3 Main Street Improvements Channel Alignment | Not provided. | BMP Treatment Train | Completed | 2010 | 1.475 | 193 | A | 359 | $403,561 | Not provided | Not provided | Not provided | N/A | Structural | 2013 | Central Indian River Lagoon | Not provided | Not provided | Not provided | BMPTrains | yes | 63.9528 | 214.0939
23161 | City of Palm Bay | Central IRL | A | IR12-21 | 0.56 | 0.48 | 0.11391 | 8.3928 | 1.1585 | 0.95599 | 0.13196 | 1550 | Other Light Industrial | PB-15 | Basin 3 Main Street, Improvements Channel Alignm* | Other structural BMP | 2,459.0 | 60% | 1,475.00 | 321.4 | 60% | 192.8 | 358.877 | City of Palm Bay | N/A | Basin 3 Main Street Improvements Channel Alignment | Not provided. | BMP Treatment Train | Completed | 2010 | 1.475 | 193 | A | 359 | $403,561 | Not provided | Not provided | Not provided | N/A | Structural | 2013 | Central Indian River Lagoon | Not provided | Not provided | Not provided | BMPTrains | yes | 85.8819 | 460.962
23162 | City of Palm Bay | Central IRL | A | IR12-21 | 0.56 | 0.48 | 0.14261 | 8.3928 | 1.1585 | 1.1969 | 0.16522 | 1420 | Wholesale Sales and Services <Excluding warehouses associated with industrial use> | PB-15 | Basin 3 Main Street, Improvements Channel Alignm* | Other structural BMP | 2,459.0 | 60% | 1,475.00 | 321.4 | 60% | 192.8 | 358.877 | City of Palm Bay | N/A | Basin 3 Main Street Improvements Channel Alignment | Not provided. | BMP Treatment Train | Completed | 2010 | 1.475 | 193 | A | 359 | $403,561 | Not provided | Not provided | Not provided | N/A | Structural | 2013 | Central Indian River Lagoon | Not provided | Not provided | Not provided | BMPTrains | yes | 95.4857 | 577.1419
23163 | Natural Lands | Central IRL | A | IR12-21 | 0.56 | 0.48 | 0.61776 | 0 | 0 | 0 | 0 | 5300 | Reservoirs | PB-15 | Basin 3 Main Street, Improvements Channel Alignm* | Other structural BMP | 2,459.0 | 60% | 1,475.00 | 321.4 | 60% | 192.8 | 358.877 | City of Palm Bay | N/A | Basin 3 Main Street Improvements Channel Alignment | Not provided. | BMP Treatment Train | Completed | 2010 | 1.475 | 193 | A | 359 | $403,561 | Not provided | Not provided | Not provided | N/A | Structural | 2013 | Central Indian River Lagoon | Not provided | Not provided | Not provided | BMPTrains | yes | 200 | 2500
23164 | City of Palm Bay | Central IRL | A | IR12-21 | 0.56 | 0.48 | 0.61776 | 9.336 | 1.3725 | 5.7674 | 0.84786 | 1200 | Residential, Medium Density-Two-five dwellingunits per acre | PB-15 | Basin 3 Main Street, Improvements Channel Alignm* | Other structural BMP | 2,459.0 | 60% | 1,475.00 | 321.4 | 60% | 192.8 | 358.877 | City of Palm Bay | N/A | Basin 3 Main Street Improvements Channel Alignment | Not provided. | BMP Treatment Train | Completed | 2010 | 1.475 | 193 | A | 359 | $403,561 | Not provided | Not provided | Not provided | N/A | Structural | 2013 | Central Indian River Lagoon | Not provided | Not provided | Not provided | BMPTrains | yes | 200.1284 | 2499.9742
23165 | Natural Lands | Central IRL | A | IR12-21 | 0.56 | 0.48 | 6.3726e-06 | 9.336 | 1.3725 | 5.9495e-05 | 8.7463e-06 | 3100 | Herbaceous Dry Prairie | PB-15 | Basin 3 Main Street, Improvements Channel Alignm* | Other structural BMP | 2,459.0 | 60% | 1,475.00 | 321.4 | 60% | 192.8 | 358.877 | City of Palm Bay | N/A | Basin 3 Main Street Improvements Channel Alignment | Not provided. | BMP Treatment Train | Completed | 2010 | 1.475 | 193 | A | 359 | $403,561 | Not provided | Not provided | Not provided | N/A | Structural | 2013 | Central Indian River Lagoon | Not provided | Not provided | Not provided | BMPTrains | yes | 0.84995 | 0.025789
23166 | City of Palm Bay | Central IRL | A | IR12-21 | 0.56 | 0.48 | 0.0025128 | 9.8375 | 1.5992 | 0.02472 | 0.0040185 | 1210 | Fixed Single Family Units | PB-15 | Basin 3 Main Street, Improvements Channel Alignm* | Other structural BMP | 2,459.0 | 60% | 1,475.00 | 321.4 | 60% | 192.8 | 358.877 | City of Palm Bay | N/A | Basin 3 Main Street Improvements Channel Alignment | Not provided. | BMP Treatment Train | Completed | 2010 | 1.475 | 193 | A | 359 | $403,561 | Not provided | Not provided | Not provided | N/A | Structural | 2013 | Central Indian River Lagoon | Not provided | Not provided | Not provided | BMPTrains | yes | 16.0515 | 10.169
23167 | City of Palm Bay | Central IRL | A | IR12-21 | 0.56 | 0.48 | 0.082668 | 9.8375 | 1.5992 | 0.81325 | 0.1322 | 1210 | Fixed Single Family Units | PB-15 | Basin 3 Main Street, Improvements Channel Alignm* | Other structural BMP | 2,459.0 | 60% | 1,475.00 | 321.4 | 60% | 192.8 | 358.877 | City of Palm Bay | N/A | Basin 3 Main Street Improvements Channel Alignment | Not provided. | BMP Treatment Train | Completed | 2010 | 1.475 | 193 | A | 359 | $403,561 | Not provided | Not provided | Not provided | N/A | Structural | 2013 | Central Indian River Lagoon | Not provided | Not provided | Not provided | BMPTrains | yes | 75.5104 | 334.5453
23168 | City of Palm Bay | Central IRL | A | IR12-21 | 0.56 | 0.48 | 0.015958 | 9.8375 | 1.5992 | 0.15699 | 0.02552 | 1210 | Fixed Single Family Units | PB-15 | Basin 3 Main Street, Improvements Channel Alignm* | Other structural BMP | 2,459.0 | 60% | 1,475.00 | 321.4 | 60% | 192.8 | 358.877 | City of Palm Bay | N/A | Basin 3 Main Street Improvements Channel Alignment | Not provided. | BMP Treatment Train | Completed | 2010 | 1.475 | 193 | A | 359 | $403,561 | Not provided | Not provided | Not provided | N/A | Structural | 2013 | Central Indian River Lagoon | Not provided | Not provided | Not provided | BMPTrains | yes | 38.0498 | 64.5787
23169 | City of Palm Bay | Central IRL | A | IR12-21 | 0.56 | 0.48 | 0.32604 | 9.8375 | 1.5992 | 3.2075 | 0.52141 | 1210 | Fixed Single Family Units | PB-15 | Basin 3 Main Street, Improvements Channel Alignm* | Other structural BMP | 2,459.0 | 60% | 1,475.00 | 321.4 | 60% | 192.8 | 358.877 | City of Palm Bay | N/A | Basin 3 Main Street Improvements Channel Alignment | Not provided. | BMP Treatment Train | Completed | 2010 | 1.475 | 193 | A | 359 | $403,561 | Not provided | Not provided | Not provided | N/A | Structural | 2013 | Central Indian River Lagoon | Not provided | Not provided | Not provided | BMPTrains | yes | 143.7399 | 1319.4556
23170 | City of Palm Bay | Central IRL | A | IR12-21 | 0.56 | 0.48 | 0.10009 | 9.8375 | 1.5992 | 0.98467 | 0.16007 | 1330 | Residential, High density; Multiple Dwelling Units, Low Rise <Two stories or less> | PB-15 | Basin 3 Main Street, Improvements Channel Alignm* | Other structural BMP | 2,459.0 | 60% | 1,475.00 | 321.4 | 60% | 192.8 | 358.877 | City of Palm Bay | N/A | Basin 3 Main Street Improvements Channel Alignment | Not provided. | BMP Treatment Train | Completed | 2010 | 1.475 | 193 | A | 359 | $403,561 | Not provided | Not provided | Not provided | N/A | Structural | 2013 | Central Indian River Lagoon | Not provided | Not provided | Not provided | BMPTrains | yes | 81.1869 | 405.0605
23171 | City of Palm Bay | Central IRL | A | IR12-21 | 0.56 | 0.48 | 0.029133 | 9.8375 | 1.5992 | 0.28659 | 0.046589 | 1330 | Residential, High density; Multiple Dwelling Units, Low Rise <Two stories or less> | PB-15 | Basin 3 Main Street, Improvements Channel Alignm* | Other structural BMP | 2,459.0 | 60% | 1,475.00 | 321.4 | 60% | 192.8 | 358.877 | City of Palm Bay | N/A | Basin 3 Main Street Improvements Channel Alignment | Not provided. | BMP Treatment Train | Completed | 2010 | 1.475 | 193 | A | 359 | $403,561 | Not provided | Not provided | Not provided | N/A | Structural | 2013 | Central Indian River Lagoon | Not provided | Not provided | Not provided | BMPTrains | yes | 53.2843 | 117.8952
23172 | City of Palm Bay | Central IRL | A | IR12-21 | 0.56 | 0.48 | 0.061355 | 9.8375 | 1.5992 | 0.60358 | 0.09812 | 1320 | Mobile Home Units | PB-15 | Basin 3 Main Street, Improvements Channel Alignm* | Other structural BMP | 2,459.0 | 60% | 1,475.00 | 321.4 | 60% | 192.8 | 358.877 | City of Palm Bay | N/A | Basin 3 Main Street Improvements Channel Alignment | Not provided. | BMP Treatment Train | Completed | 2010 | 1.475 | 193 | A | 359 | $403,561 | Not provided | Not provided | Not provided | N/A | Structural | 2013 | Central Indian River Lagoon | Not provided | Not provided | Not provided | BMPTrains | yes | 77.8433 | 248.2956
23173 | City of Palm Bay | Central IRL | A | IR12-21 | 0.56 | 0.48 | 0.07666 | 10.7304 | 1.9998 | 0.82259 | 0.1533 | 1200 | Residential, Medium Density-Two-five dwellingunits per acre | PB-15 | Basin 3 Main Street, Improvements Channel Alignm* | Other structural BMP | 2,459.0 | 60% | 1,475.00 | 321.4 | 60% | 192.8 | 358.877 | City of Palm Bay | N/A | Basin 3 Main Street Improvements Channel Alignment | Not provided. | BMP Treatment Train | Completed | 2010 | 1.475 | 193 | A | 359 | $403,561 | Not provided | Not provided | Not provided | N/A | Structural | 2013 | Central Indian River Lagoon | Not provided | Not provided | Not provided | BMPTrains | yes | 112.4968 | 310.2327
23174 | City of Palm Bay | Central IRL | A | IR12-21 | 0.56 | 0.48 | 0.014638 | 10.7304 | 1.9998 | 0.15707 | 0.029273 | 1210 | Fixed Single Family Units | PB-15 | Basin 3 Main Street, Improvements Channel Alignm* | Other structural BMP | 2,459.0 | 60% | 1,475.00 | 321.4 | 60% | 192.8 | 358.877 | City of Palm Bay | N/A | Basin 3 Main Street Improvements Channel Alignment | Not provided. | BMP Treatment Train | Completed | 2010 | 1.475 | 193 | A | 359 | $403,561 | Not provided | Not provided | Not provided | N/A | Structural | 2013 | Central Indian River Lagoon | Not provided | Not provided | Not provided | BMPTrains | yes | 42.8232 | 59.2381
23175 | City of Palm Bay | Central IRL | A | IR12-21 | 0.56 | 0.48 | 0.027065 | 10.7304 | 1.9998 | 0.29042 | 0.054124 | 1330 | Residential, High density; Multiple Dwelling Units, Low Rise <Two stories or less> | PB-15 | Basin 3 Main Street, Improvements Channel Alignm* | Other structural BMP | 2,459.0 | 60% | 1,475.00 | 321.4 | 60% | 192.8 | 358.877 | City of Palm Bay | N/A | Basin 3 Main Street Improvements Channel Alignment | Not provided. | BMP Treatment Train | Completed | 2010 | 1.475 | 193 | A | 359 | $403,561 | Not provided | Not provided | Not provided | N/A | Structural | 2013 | Central Indian River Lagoon | Not provided | Not provided | Not provided | BMPTrains | yes | 70.5838 | 109.5289
23176 | City of Palm Bay | Central IRL | A | IR12-21 | 0.56 | 0.48 | 0.074139 | 10.7304 | 1.9998 | 0.79554 | 0.14826 | 1320 | Mobile Home Units | PB-15 | Basin 3 Main Street, Improvements Channel Alignm* | Other structural BMP | 2,459.0 | 60% | 1,475.00 | 321.4 | 60% | 192.8 | 358.877 | City of Palm Bay | N/A | Basin 3 Main Street Improvements Channel Alignment | Not provided. | BMP Treatment Train | Completed | 2010 | 1.475 | 193 | A | 359 | $403,561 | Not provided | Not provided | Not provided | N/A | Structural | 2013 | Central Indian River Lagoon | Not provided | Not provided | Not provided | BMPTrains | yes | 95.3898 | 300.0297
23177 | City of Palm Bay | Central IRL | A | IR12-21 | 0.56 | 0.48 | 0.21679 | 10.7304 | 1.9998 | 2.3263 | 0.43354 | 1320 | Mobile Home Units | PB-15 | Basin 3 Main Street, Improvements Channel Alignm* | Other structural BMP | 2,459.0 | 60% | 1,475.00 | 321.4 | 60% | 192.8 | 358.877 | City of Palm Bay | N/A | Basin 3 Main Street Improvements Channel Alignment | Not provided. | BMP Treatment Train | Completed | 2010 | 1.475 | 193 | A | 359 | $403,561 | Not provided | Not provided | Not provided | N/A | Structural | 2013 | Central Indian River Lagoon | Not provided | Not provided | Not provided | BMPTrains | yes | 124.4427 | 877.3355
23178 | City of Palm Bay | Central IRL | A | IR12-21 | 0.56 | 0.48 | 0.20644 | 10.7304 | 1.9998 | 2.2152 | 0.41283 | 1320 | Mobile Home Units | PB-15 | Basin 3 Main Street, Improvements Channel Alignm* | Other structural BMP | 2,459.0 | 60% | 1,475.00 | 321.4 | 60% | 192.8 | 358.877 | City of Palm Bay | N/A | Basin 3 Main Street Improvements Channel Alignment | Not provided. | BMP Treatment Train | Completed | 2010 | 1.475 | 193 | A | 359 | $403,561 | Not provided | Not provided | Not provided | N/A | Structural | 2013 | Central Indian River Lagoon | Not provided | Not provided | Not provided | BMPTrains | yes | 121.4051 | 835.4361
23179 | City of Palm Bay | Central IRL | A | IR12-21 | 0.56 | 0.48 | 0.002026 | 10.7304 | 1.9998 | 0.02174 | 0.0040516 | 1210 | Fixed Single Family Units | PB-15 | Basin 3 Main Street, Improvements Channel Alignm* | Other structural BMP | 2,459.0 | 60% | 1,475.00 | 321.4 | 60% | 192.8 | 358.877 | City of Palm Bay | N/A | Basin 3 Main Street Improvements Channel Alignment | Not provided. | BMP Treatment Train | Completed | 2010 | 1.475 | 193 | A | 359 | $403,561 | Not provided | Not provided | Not provided | N/A | Structural | 2013 | Central Indian River Lagoon | Not provided | Not provided | Not provided | BMPTrains | yes | 22.7004 | 8.199
23180 | Natural Lands | Central IRL | A | IR12-21 | 0.56 | 0.48 | 0.4624 | 6.7432 | 0.69592 | 3.118 | 0.32179 | 6460 | Mixed scrub-shrub wetland | PB-15 | Basin 3 Main Street, Improvements Channel Alignm* | Other structural BMP | 2,459.0 | 60% | 1,475.00 | 321.4 | 60% | 192.8 | 358.877 | City of Palm Bay | N/A | Basin 3 Main Street Improvements Channel Alignment | Not provided. | BMP Treatment Train | Completed | 2010 | 1.475 | 193 | A | 359 | $403,561 | Not provided | Not provided | Not provided | N/A | Structural | 2013 | Central Indian River Lagoon | Not provided | Not provided | Not provided | BMPTrains | yes | 172.974 | 1871.2567
23181 | City of Palm Bay | Central IRL | A | IR12-21 | 0.56 | 0.48 | 0.15537 | 6.7432 | 0.69592 | 1.0477 | 0.10812 | 7400 | Disturbed land | PB-15 | Basin 3 Main Street, Improvements Channel Alignm* | Other structural BMP | 2,459.0 | 60% | 1,475.00 | 321.4 | 60% | 192.8 | 358.877 | City of Palm Bay | N/A | Basin 3 Main Street Improvements Channel Alignment | Not provided. | BMP Treatment Train | Completed | 2010 | 1.475 | 193 | A | 359 | $403,561 | Not provided | Not provided | Not provided | N/A | Structural | 2013 | Central Indian River Lagoon | Not provided | Not provided | Not provided | BMPTrains | yes | 128.0789 | 628.7433
23182 | City of Palm Bay | Central IRL | A | IR12-21 | 0.56 | 0.48 | 0.32265 | 11.454 | 1.7464 | 3.6956 | 0.56349 | 1400 | Commercial and Services | PB-15 | Basin 3 Main Street, Improvements Channel Alignm* | Other structural BMP | 2,459.0 | 60% | 1,475.00 | 321.4 | 60% | 192.8 | 358.877 | City of Palm Bay | N/A | Basin 3 Main Street Improvements Channel Alignment | Not provided. | BMP Treatment Train | Completed | 2010 | 1.475 | 193 | A | 359 | $403,561 | Not provided | Not provided | Not provided | N/A | Structural | 2013 | Central Indian River Lagoon | Not provided | Not provided | Not provided | BMPTrains | yes | 157.9601 | 1305.72
23183 | City of Palm Bay | Central IRL | A | IR12-21 | 0.56 | 0.48 | 0.020706 | 11.454 | 1.7464 | 0.23717 | 0.036162 | 1430 | Professional Services | PB-15 | Basin 3 Main Street, Improvements Channel Alignm* | Other structural BMP | 2,459.0 | 60% | 1,475.00 | 321.4 | 60% | 192.8 | 358.877 | City of Palm Bay | N/A | Basin 3 Main Street Improvements Channel Alignment | Not provided. | BMP Treatment Train | Completed | 2010 | 1.475 | 193 | A | 359 | $403,561 | Not provided | Not provided | Not provided | N/A | Structural | 2013 | Central Indian River Lagoon | Not provided | Not provided | Not provided | BMPTrains | yes | 39.7195 | 83.795
23184 | City of Palm Bay | Central IRL | A | IR12-21 | 0.56 | 0.48 | 0.21942 | 11.454 | 1.7464 | 2.5132 | 0.38321 | 1330 | Residential, High density; Multiple Dwelling Units, Low Rise <Two stories or less> | PB-15 | Basin 3 Main Street, Improvements Channel Alignm* | Other structural BMP | 2,459.0 | 60% | 1,475.00 | 321.4 | 60% | 192.8 | 358.877 | City of Palm Bay | N/A | Basin 3 Main Street Improvements Channel Alignment | Not provided. | BMP Treatment Train | Completed | 2010 | 1.475 | 193 | A | 359 | $403,561 | Not provided | Not provided | Not provided | N/A | Structural | 2013 | Central Indian River Lagoon | Not provided | Not provided | Not provided | BMPTrains | yes | 124.7804 | 887.9663
23185 | City of Palm Bay | Central IRL | A | IR12-21 | 0.56 | 0.48 | 0.054986 | 11.454 | 1.7464 | 0.6298 | 0.096029 | 1420 | Wholesale Sales and Services <Excluding warehouses associated with industrial use> | PB-15 | Basin 3 Main Street, Improvements Channel Alignm* | Other structural BMP | 2,459.0 | 60% | 1,475.00 | 321.4 | 60% | 192.8 | 358.877 | City of Palm Bay | N/A | Basin 3 Main Street Improvements Channel Alignment | Not provided. | BMP Treatment Train | Completed | 2010 | 1.475 | 193 | A | 359 | $403,561 | Not provided | Not provided | Not provided | N/A | Structural | 2013 | Central Indian River Lagoon | Not provided | Not provided | Not provided | BMPTrains | yes | 77.9623 | 222.5187
23186 | City of Palm Bay | Central IRL | A | IR12-21 | 0.56 | 0.48 | 0.053217 | 9.4151 | 1.3985 | 0.50105 | 0.074424 | 1200 | Residential, Medium Density-Two-five dwellingunits per acre | PB-15 | Basin 3 Main Street, Improvements Channel Alignm* | Other structural BMP | 2,459.0 | 60% | 1,475.00 | 321.4 | 60% | 192.8 | 358.877 | City of Palm Bay | N/A | Basin 3 Main Street Improvements Channel Alignment | Not provided. | BMP Treatment Train | Completed | 2010 | 1.475 | 193 | A | 359 | $403,561 | Not provided | Not provided | Not provided | N/A | Structural | 2013 | Central Indian River Lagoon | Not provided | Not provided | Not provided | BMPTrains | yes | 92.1712 | 215.3635
23187 | City of Palm Bay | Central IRL | A | IR12-21 | 0.56 | 0.48 | 0.38414 | 9.4151 | 1.3985 | 3.6167 | 0.53722 | 1200 | Residential, Medium Density-Two-five dwellingunits per acre | PB-15 | Basin 3 Main Street, Improvements Channel Alignm* | Other structural BMP | 2,459.0 | 60% | 1,475.00 | 321.4 | 60% | 192.8 | 358.877 | City of Palm Bay | N/A | Basin 3 Main Street Improvements Channel Alignment | Not provided. | BMP Treatment Train | Completed | 2010 | 1.475 | 193 | A | 359 | $403,561 | Not provided | Not provided | Not provided | N/A | Structural | 2013 | Central Indian River Lagoon | Not provided | Not provided | Not provided | BMPTrains | yes | 198.0302 | 1554.5569
23188 | City of Palm Bay | Central IRL | A | IR12-21 | 0.56 | 0.48 | 0.15542 | 9.4151 | 1.3985 | 1.4633 | 0.21735 | 1210 | Fixed Single Family Units | PB-15 | Basin 3 Main Street, Improvements Channel Alignm* | Other structural BMP | 2,459.0 | 60% | 1,475.00 | 321.4 | 60% | 192.8 | 358.877 | City of Palm Bay | N/A | Basin 3 Main Street Improvements Channel Alignment | Not provided. | BMP Treatment Train | Completed | 2010 | 1.475 | 193 | A | 359 | $403,561 | Not provided | Not provided | Not provided | N/A | Structural | 2013 | Central Indian River Lagoon | Not provided | Not provided | Not provided | BMPTrains | yes | 100.9678 | 628.9575
23189 | City of Palm Bay | Central IRL | A | IR12-21 | 0.56 | 0.48 | 0.019786 | 9.4151 | 1.3985 | 0.18628 | 0.02767 | 1300 | Residential, High Density | PB-15 | Basin 3 Main Street, Improvements Channel Alignm* | Other structural BMP | 2,459.0 | 60% | 1,475.00 | 321.4 | 60% | 192.8 | 358.877 | City of Palm Bay | N/A | Basin 3 Main Street Improvements Channel Alignment | Not provided. | BMP Treatment Train | Completed | 2010 | 1.475 | 193 | A | 359 | $403,561 | Not provided | Not provided | Not provided | N/A | Structural | 2013 | Central Indian River Lagoon | Not provided | Not provided | Not provided | BMPTrains | yes | 44.5237 | 80.0693
23190 | City of Palm Bay | Central IRL | A | IR12-21 | 0.56 | 0.48 | 0.0052023 | 9.4151 | 1.3985 | 0.04898 | 0.0072754 | 1410 | Retail Sales and Services | PB-15 | Basin 3 Main Street, Improvements Channel Alignm* | Other structural BMP | 2,459.0 | 60% | 1,475.00 | 321.4 | 60% | 192.8 | 358.877 | City of Palm Bay | N/A | Basin 3 Main Street Improvements Channel Alignment | Not provided. | BMP Treatment Train | Completed | 2010 | 1.475 | 193 | A | 359 | $403,561 | Not provided | Not provided | Not provided | N/A | Structural | 2013 | Central Indian River Lagoon | Not provided | Not provided | Not provided | BMPTrains | yes | 21.0251 | 21.0529
23191 | City of Palm Bay | Central IRL | A | IR12-21 | 0.56 | 0.48 | 0.19938 | 10.1004 | 1.6778 | 2.0138 | 0.33452 | 1200 | Residential, Medium Density-Two-five dwellingunits per acre | PB-15 | Basin 3 Main Street, Improvements Channel Alignm* | Other structural BMP | 2,459.0 | 60% | 1,475.00 | 321.4 | 60% | 192.8 | 358.877 | City of Palm Bay | N/A | Basin 3 Main Street Improvements Channel Alignment | Not provided. | BMP Treatment Train | Completed | 2010 | 1.475 | 193 | A | 359 | $403,561 | Not provided | Not provided | Not provided | N/A | Structural | 2013 | Central Indian River Lagoon | Not provided | Not provided | Not provided | BMPTrains | yes | 151.0925 | 806.8701
23192 | City of Palm Bay | Central IRL | A | IR12-21 | 0.56 | 0.48 | 0.15679 | 10.1004 | 1.6778 | 1.5837 | 0.26306 | 1210 | Fixed Single Family Units | PB-15 | Basin 3 Main Street, Improvements Channel Alignm* | Other structural BMP | 2,459.0 | 60% | 1,475.00 | 321.4 | 60% | 192.8 | 358.877 | City of Palm Bay | N/A | Basin 3 Main Street Improvements Channel Alignment | Not provided. | BMP Treatment Train | Completed | 2010 | 1.475 | 193 | A | 359 | $403,561 | Not provided | Not provided | Not provided | N/A | Structural | 2013 | Central Indian River Lagoon | Not provided | Not provided | Not provided | BMPTrains | yes | 117.4446 | 634.5136
23193 | City of Palm Bay | Central IRL | A | IR12-21 | 0.56 | 0.48 | 0.025194 | 10.1004 | 1.6778 | 0.25447 | 0.04227 | 1210 | Fixed Single Family Units | PB-15 | Basin 3 Main Street, Improvements Channel Alignm* | Other structural BMP | 2,459.0 | 60% | 1,475.00 | 321.4 | 60% | 192.8 | 358.877 | City of Palm Bay | N/A | Basin 3 Main Street Improvements Channel Alignment | Not provided. | BMP Treatment Train | Completed | 2010 | 1.475 | 193 | A | 359 | $403,561 | Not provided | Not provided | Not provided | N/A | Structural | 2013 | Central Indian River Lagoon | Not provided | Not provided | Not provided | BMPTrains | yes | 54.2489 | 101.9549
23194 | City of Palm Bay | Central IRL | A | IR12-21 | 0.56 | 0.48 | 0.22322 | 10.1004 | 1.6778 | 2.2546 | 0.37452 | 1320 | Mobile Home Units | PB-15 | Basin 3 Main Street, Improvements Channel Alignm* | Other structural BMP | 2,459.0 | 60% | 1,475.00 | 321.4 | 60% | 192.8 | 358.877 | City of Palm Bay | N/A | Basin 3 Main Street Improvements Channel Alignment | Not provided. | BMP Treatment Train | Completed | 2010 | 1.475 | 193 | A | 359 | $403,561 | Not provided | Not provided | Not provided | N/A | Structural | 2013 | Central Indian River Lagoon | Not provided | Not provided | Not provided | BMPTrains | yes | 138.9945 | 903.3376
23195 | City of Palm Bay | Central IRL | A | IR12-21 | 0.56 | 0.48 | 0.21833 | 7.6609 | 1.0981 | 1.6726 | 0.23975 | 1550 | Other Light Industrial | PB-15 | Basin 3 Main Street, Improvements Channel Alignm* | Other structural BMP | 2,459.0 | 60% | 1,475.00 | 321.4 | 60% | 192.8 | 358.877 | City of Palm Bay | N/A | Basin 3 Main Street Improvements Channel Alignment | Not provided. | BMP Treatment Train | Completed | 2010 | 1.475 | 193 | A | 359 | $403,561 | Not provided | Not provided | Not provided | N/A | Structural | 2013 | Central Indian River Lagoon | Not provided | Not provided | Not provided | BMPTrains | yes | 134.4028 | 883.5437
23196 | City of Palm Bay | Central IRL | A | IR12-21 | 0.56 | 0.48 | 0.2266 | 7.6609 | 1.0981 | 1.7359 | 0.24883 | 1550 | Other Light Industrial | PB-15 | Basin 3 Main Street, Improvements Channel Alignm* | Other structural BMP | 2,459.0 | 60% | 1,475.00 | 321.4 | 60% | 192.8 | 358.877 | City of Palm Bay | N/A | Basin 3 Main Street Improvements Channel Alignment | Not provided. | BMP Treatment Train | Completed | 2010 | 1.475 | 193 | A | 359 | $403,561 | Not provided | Not provided | Not provided | N/A | Structural | 2013 | Central Indian River Lagoon | Not provided | Not provided | Not provided | BMPTrains | yes | 138.8578 | 917.0026
23197 | City of Palm Bay | Central IRL | A | IR12-21 | 0.56 | 0.48 | 0.0092953 | 9.8275 | 1.5997 | 0.09135 | 0.01487 | 1300 | Residential, High Density | PB-15 | Basin 3 Main Street, Improvements Channel Alignm* | Other structural BMP | 2,459.0 | 60% | 1,475.00 | 321.4 | 60% | 192.8 | 358.877 | City of Palm Bay | N/A | Basin 3 Main Street Improvements Channel Alignment | Not provided. | BMP Treatment Train | Completed | 2010 | 1.475 | 193 | A | 359 | $403,561 | Not provided | Not provided | Not provided | N/A | Structural | 2013 | Central Indian River Lagoon | Not provided | Not provided | Not provided | BMPTrains | yes | 29.6073 | 37.6168
23198 | City of Palm Bay | Central IRL | A | IR12-21 | 0.56 | 0.48 | 0.12242 | 9.8275 | 1.5997 | 1.2031 | 0.19584 | 1320 | Mobile Home Units | PB-15 | Basin 3 Main Street, Improvements Channel Alignm* | Other structural BMP | 2,459.0 | 60% | 1,475.00 | 321.4 | 60% | 192.8 | 358.877 | City of Palm Bay | N/A | Basin 3 Main Street Improvements Channel Alignment | Not provided. | BMP Treatment Train | Completed | 2010 | 1.475 | 193 | A | 359 | $403,561 | Not provided | Not provided | Not provided | N/A | Structural | 2013 | Central Indian River Lagoon | Not provided | Not provided | Not provided | BMPTrains | yes | 103.2208 | 495.4307
23199 | City of Palm Bay | Central IRL | A | IR12-21 | 0.56 | 0.48 | 0.01298 | 9.8275 | 1.5997 | 0.12756 | 0.020764 | 1320 | Mobile Home Units | PB-15 | Basin 3 Main Street, Improvements Channel Alignm* | Other structural BMP | 2,459.0 | 60% | 1,475.00 | 321.4 | 60% | 192.8 | 358.877 | City of Palm Bay | N/A | Basin 3 Main Street Improvements Channel Alignment | Not provided. | BMP Treatment Train | Completed | 2010 | 1.475 | 193 | A | 359 | $403,561 | Not provided | Not provided | Not provided | N/A | Structural | 2013 | Central Indian River Lagoon | Not provided | Not provided | Not provided | BMPTrains | yes | 48.4969 | 52.5277
23200 | City of Palm Bay | Central IRL | A | IR12-21 | 0.56 | 0.48 | 0.10458 | 7.7391 | 1.0631 | 0.80932 | 0.11117 | 1550 | Other Light Industrial | PB-15 | Basin 3 Main Street, Improvements Channel Alignm* | Other structural BMP | 2,459.0 | 60% | 1,475.00 | 321.4 | 60% | 192.8 | 358.877 | City of Palm Bay | N/A | Basin 3 Main Street Improvements Channel Alignment | Not provided. | BMP Treatment Train | Completed | 2010 | 1.475 | 193 | A | 359 | $403,561 | Not provided | Not provided | Not provided | N/A | Structural | 2013 | Central Indian River Lagoon | Not provided | Not provided | Not provided | BMPTrains | yes | 134.1544 | 423.2032
23201 | City of Palm Bay | Central IRL | A | IR12-21 | 0.56 | 0.48 | 0.10526 | 7.7391 | 1.0631 | 0.81459 | 0.11189 | 7400 | Disturbed land | PB-15 | Basin 3 Main Street, Improvements Channel Alignm* | Other structural BMP | 2,459.0 | 60% | 1,475.00 | 321.4 | 60% | 192.8 | 358.877 | City of Palm Bay | N/A | Basin 3 Main Street Improvements Channel Alignment | Not provided. | BMP Treatment Train | Completed | 2010 | 1.475 | 193 | A | 359 | $403,561 | Not provided | Not provided | Not provided | N/A | Structural | 2013 | Central Indian River Lagoon | Not provided | Not provided | Not provided | BMPTrains | yes | 86.0653 | 425.9551
23202 | City of Palm Bay | Central IRL | A | IR12-21 | 0.56 | 0.48 | 0.21577 | 7.7391 | 1.0631 | 1.6699 | 0.22938 | 1440 | Cultural and Entertainment | PB-15 | Basin 3 Main Street, Improvements Channel Alignm* | Other structural BMP | 2,459.0 | 60% | 1,475.00 | 321.4 | 60% | 192.8 | 358.877 | City of Palm Bay | N/A | Basin 3 Main Street Improvements Channel Alignment | Not provided. | BMP Treatment Train | Completed | 2010 | 1.475 | 193 | A | 359 | $403,561 | Not provided | Not provided | Not provided | N/A | Structural | 2013 | Central Indian River Lagoon | Not provided | Not provided | Not provided | BMPTrains | yes | 118.9162 | 873.1993
23203 | City of Palm Bay | Central IRL | A | IR12-21 | 0.56 | 0.48 | 0.0033851 | 7.7391 | 1.0631 | 0.026197 | 0.0035986 | 1420 | Wholesale Sales and Services <Excluding warehouses associated with industrial use> | PB-15 | Basin 3 Main Street, Improvements Channel Alignm* | Other structural BMP | 2,459.0 | 60% | 1,475.00 | 321.4 | 60% | 192.8 | 358.877 | City of Palm Bay | N/A | Basin 3 Main Street Improvements Channel Alignment | Not provided. | BMP Treatment Train | Completed | 2010 | 1.475 | 193 | A | 359 | $403,561 | Not provided | Not provided | Not provided | N/A | Structural | 2013 | Central Indian River Lagoon | Not provided | Not provided | Not provided | BMPTrains | yes | 16.5602 | 13.6989
23204 | City of Palm Bay | Central IRL | A | IR12-21 | 0.56 | 0.48 | 0.18877 | 7.7391 | 1.0631 | 1.4609 | 0.20068 | 1550 | Other Light Industrial | PB-15 | Basin 3 Main Street, Improvements Channel Alignm* | Other structural BMP | 2,459.0 | 60% | 1,475.00 | 321.4 | 60% | 192.8 | 358.877 | City of Palm Bay | N/A | Basin 3 Main Street Improvements Channel Alignment | Not provided. | BMP Treatment Train | Completed | 2010 | 1.475 | 193 | A | 359 | $403,561 | Not provided | Not provided | Not provided | N/A | Structural | 2013 | Central Indian River Lagoon | Not provided | Not provided | Not provided | BMPTrains | yes | 112.0028 | 763.9436
23205 | City of Palm Bay | Central IRL | A | IR12-21 | 0.56 | 0.48 | 0.38004 | 10.6984 | 1.9292 | 4.0658 | 0.73316 | 1330 | Residential, High density; Multiple Dwelling Units, Low Rise <Two stories or less> | PB-15 | Basin 3 Main Street, Improvements Channel Alignm* | Other structural BMP | 2,459.0 | 60% | 1,475.00 | 321.4 | 60% | 192.8 | 358.877 | City of Palm Bay | N/A | Basin 3 Main Street Improvements Channel Alignment | Not provided. | BMP Treatment Train | Completed | 2010 | 1.475 | 193 | A | 359 | $403,561 | Not provided | Not provided | Not provided | N/A | Structural | 2013 | Central Indian River Lagoon | Not provided | Not provided | Not provided | BMPTrains | yes | 163.5734 | 1537.9659
23206 | City of Palm Bay | Central IRL | A | IR12-21 | 0.56 | 0.48 | 0.23772 | 10.6984 | 1.9292 | 2.5433 | 0.45861 | 1210 | Fixed Single Family Units | PB-15 | Basin 3 Main Street, Improvements Channel Alignm* | Other structural BMP | 2,459.0 | 60% | 1,475.00 | 321.4 | 60% | 192.8 | 358.877 | City of Palm Bay | N/A | Basin 3 Main Street Improvements Channel Alignment | Not provided. | BMP Treatment Train | Completed | 2010 | 1.475 | 193 | A | 359 | $403,561 | Not provided | Not provided | Not provided | N/A | Structural | 2013 | Central Indian River Lagoon | Not provided | Not provided | Not provided | BMPTrains | yes | 140.5361 | 962.0341
23207 | City of Palm Bay | Central IRL | A | IR12-21 | 0.56 | 0.48 | 0.054918 | 6.7285 | 0.93031 | 0.36951 | 0.051091 | 1550 | Other Light Industrial | PB-15 | Basin 3 Main Street, Improvements Channel Alignm* | Other structural BMP | 2,459.0 | 60% | 1,475.00 | 321.4 | 60% | 192.8 | 358.877 | City of Palm Bay | N/A | Basin 3 Main Street Improvements Channel Alignment | Not provided. | BMP Treatment Train | Completed | 2010 | 1.475 | 193 | A | 359 | $403,561 | Not provided | Not provided | Not provided | N/A | Structural | 2013 | Central Indian River Lagoon | Not provided | Not provided | Not provided | BMPTrains | yes | 108.8985 | 222.245
23208 | City of Palm Bay | Central IRL | A | IR12-21 | 0.56 | 0.48 | 0.28207 | 6.7285 | 0.93031 | 1.8979 | 0.26242 | 7400 | Disturbed land | PB-15 | Basin 3 Main Street, Improvements Channel Alignm* | Other structural BMP | 2,459.0 | 60% | 1,475.00 | 321.4 | 60% | 192.8 | 358.877 | City of Palm Bay | N/A | Basin 3 Main Street Improvements Channel Alignment | Not provided. | BMP Treatment Train | Completed | 2010 | 1.475 | 193 | A | 359 | $403,561 | Not provided | Not provided | Not provided | N/A | Structural | 2013 | Central Indian River Lagoon | Not provided | Not provided | Not provided | BMPTrains | yes | 145.6674 | 1141.5163
23209 | City of Palm Bay | Central IRL | A | IR12-21 | 0.56 | 0.48 | 0.28077 | 6.7285 | 0.93031 | 1.8892 | 0.2612 | 1550 | Other Light Industrial | PB-15 | Basin 3 Main Street, Improvements Channel Alignm* | Other structural BMP | 2,459.0 | 60% | 1,475.00 | 321.4 | 60% | 192.8 | 358.877 | City of Palm Bay | N/A | Basin 3 Main Street Improvements Channel Alignment | Not provided. | BMP Treatment Train | Completed | 2010 | 1.475 | 193 | A | 359 | $403,561 | Not provided | Not provided | Not provided | N/A | Structural | 2013 | Central Indian River Lagoon | Not provided | Not provided | Not provided | BMPTrains | yes | 145.4515 | 1136.2387
23210 | City of Palm Bay | Central IRL | A | IR12-21 | 0.56 | 0.48 | 0.12257 | 10.349 | 1.7494 | 1.2685 | 0.21442 | 1200 | Residential, Medium Density-Two-five dwellingunits per acre | PB-15 | Basin 3 Main Street, Improvements Channel Alignm* | Other structural BMP | 2,459.0 | 60% | 1,475.00 | 321.4 | 60% | 192.8 | 358.877 | City of Palm Bay | N/A | Basin 3 Main Street Improvements Channel Alignment | Not provided. | BMP Treatment Train | Completed | 2010 | 1.475 | 193 | A | 359 | $403,561 | Not provided | Not provided | Not provided | N/A | Structural | 2013 | Central Indian River Lagoon | Not provided | Not provided | Not provided | BMPTrains | yes | 91.7795 | 496.0234
23211 | City of Palm Bay | Central IRL | A | IR12-21 | 0.56 | 0.48 | 0.027006 | 10.349 | 1.7494 | 0.27949 | 0.047245 | 1310 | Fixed Single Family Units | PB-15 | Basin 3 Main Street, Improvements Channel Alignm* | Other structural BMP | 2,459.0 | 60% | 1,475.00 | 321.4 | 60% | 192.8 | 358.877 | City of Palm Bay | N/A | Basin 3 Main Street Improvements Channel Alignment | Not provided. | BMP Treatment Train | Completed | 2010 | 1.475 | 193 | A | 359 | $403,561 | Not provided | Not provided | Not provided | N/A | Structural | 2013 | Central Indian River Lagoon | Not provided | Not provided | Not provided | BMPTrains | yes | 46.9201 | 109.2909
23212 | City of Palm Bay | Central IRL | A | IR12-21 | 0.56 | 0.48 | 0.063974 | 10.349 | 1.7494 | 0.66207 | 0.11192 | 1210 | Fixed Single Family Units | PB-15 | Basin 3 Main Street, Improvements Channel Alignm* | Other structural BMP | 2,459.0 | 60% | 1,475.00 | 321.4 | 60% | 192.8 | 358.877 | City of Palm Bay | N/A | Basin 3 Main Street Improvements Channel Alignment | Not provided. | BMP Treatment Train | Completed | 2010 | 1.475 | 193 | A | 359 | $403,561 | Not provided | Not provided | Not provided | N/A | Structural | 2013 | Central Indian River Lagoon | Not provided | Not provided | Not provided | BMPTrains | yes | 64.4943 | 258.8955
23213 | City of Palm Bay | Central IRL | A | IR12-21 | 0.56 | 0.48 | 0.0080424 | 10.349 | 1.7494 | 0.08323 | 0.014069 | 1210 | Fixed Single Family Units | PB-15 | Basin 3 Main Street, Improvements Channel Alignm* | Other structural BMP | 2,459.0 | 60% | 1,475.00 | 321.4 | 60% | 192.8 | 358.877 | City of Palm Bay | N/A | Basin 3 Main Street Improvements Channel Alignment | Not provided. | BMP Treatment Train | Completed | 2010 | 1.475 | 193 | A | 359 | $403,561 | Not provided | Not provided | Not provided | N/A | Structural | 2013 | Central Indian River Lagoon | Not provided | Not provided | Not provided | BMPTrains | yes | 51.6247 | 32.5462
23214 | City of Palm Bay | Central IRL | A | IR12-21 | 0.56 | 0.48 | 0.011332 | 10.349 | 1.7494 | 0.11728 | 0.019824 | 1320 | Mobile Home Units | PB-15 | Basin 3 Main Street, Improvements Channel Alignm* | Other structural BMP | 2,459.0 | 60% | 1,475.00 | 321.4 | 60% | 192.8 | 358.877 | City of Palm Bay | N/A | Basin 3 Main Street Improvements Channel Alignment | Not provided. | BMP Treatment Train | Completed | 2010 | 1.475 | 193 | A | 359 | $403,561 | Not provided | Not provided | Not provided | N/A | Structural | 2013 | Central Indian River Lagoon | Not provided | Not provided | Not provided | BMPTrains | yes | 54.6967 | 45.8592
23215 | City of Palm Bay | Central IRL | A | IR12-21 | 0.56 | 0.48 | 0.32359 | 8.7732 | 1.2819 | 2.8389 | 0.4148 | 1200 | Residential, Medium Density-Two-five dwellingunits per acre | PB-15 | Basin 3 Main Street, Improvements Channel Alignm* | Other structural BMP | 2,459.0 | 60% | 1,475.00 | 321.4 | 60% | 192.8 | 358.877 | City of Palm Bay | N/A | Basin 3 Main Street Improvements Channel Alignment | Not provided. | BMP Treatment Train | Completed | 2010 | 1.475 | 193 | A | 359 | $403,561 | Not provided | Not provided | Not provided | N/A | Structural | 2013 | Central Indian River Lagoon | Not provided | Not provided | Not provided | BMPTrains | yes | 153.917 | 1309.5157
23216 | City of Palm Bay | Central IRL | A | IR12-21 | 0.56 | 0.48 | 0.012264 | 8.7732 | 1.2819 | 0.10759 | 0.015721 | 1550 | Other Light Industrial | PB-15 | Basin 3 Main Street, Improvements Channel Alignm* | Other structural BMP | 2,459.0 | 60% | 1,475.00 | 321.4 | 60% | 192.8 | 358.877 | City of Palm Bay | N/A | Basin 3 Main Street Improvements Channel Alignment | Not provided. | BMP Treatment Train | Completed | 2010 | 1.475 | 193 | A | 359 | $403,561 | Not provided | Not provided | Not provided | N/A | Structural | 2013 | Central Indian River Lagoon | Not provided | Not provided | Not provided | BMPTrains | yes | 112.1507 | 49.6302
23217 | City of Palm Bay | Central IRL | A | IR12-21 | 0.56 | 0.48 | 0.011162 | 8.7732 | 1.2819 | 0.097923 | 0.014308 | 1320 | Mobile Home Units | PB-15 | Basin 3 Main Street, Improvements Channel Alignm* | Other structural BMP | 2,459.0 | 60% | 1,475.00 | 321.4 | 60% | 192.8 | 358.877 | City of Palm Bay | N/A | Basin 3 Main Street Improvements Channel Alignment | Not provided. | BMP Treatment Train | Completed | 2010 | 1.475 | 193 | A | 359 | $403,561 | Not provided | Not provided | Not provided | N/A | Structural | 2013 | Central Indian River Lagoon | Not provided | Not provided | Not provided | BMPTrains | yes | 35.4645 | 45.1692
23218 | City of Palm Bay | Central IRL | A | IR12-21 | 0.56 | 0.48 | 0.27075 | 8.7732 | 1.2819 | 2.3754 | 0.34707 | 1520 | Timber Processing | PB-15 | Basin 3 Main Street, Improvements Channel Alignm* | Other structural BMP | 2,459.0 | 60% | 1,475.00 | 321.4 | 60% | 192.8 | 358.877 | City of Palm Bay | N/A | Basin 3 Main Street Improvements Channel Alignment | Not provided. | BMP Treatment Train | Completed | 2010 | 1.475 | 193 | A | 359 | $403,561 | Not provided | Not provided | Not provided | N/A | Structural | 2013 | Central Indian River Lagoon | Not provided | Not provided | Not provided | BMPTrains | yes | 149.1687 | 1095.6848
23219 | City of Palm Bay | Central IRL | A | IR12-21 | 0.56 | 0.48 | 0.017461 | 7.0393 | 0.96923 | 0.12291 | 0.016924 | 1550 | Other Light Industrial | PB-15 | Basin 3 Main Street, Improvements Channel Alignm* | Other structural BMP | 2,459.0 | 60% | 1,475.00 | 321.4 | 60% | 192.8 | 358.877 | City of Palm Bay | N/A | Basin 3 Main Street Improvements Channel Alignment | Not provided. | BMP Treatment Train | Completed | 2010 | 1.475 | 193 | A | 359 | $403,561 | Not provided | Not provided | Not provided | N/A | Structural | 2013 | Central Indian River Lagoon | Not provided | Not provided | Not provided | BMPTrains | yes | 35.8704 | 70.6614
23220 | Natural Lands | Central IRL | A | IR12-21 | 0.56 | 0.48 | 0.20108 | 7.0393 | 0.96923 | 1.4154 | 0.19489 | 3200 | Shrub and Brushland | PB-15 | Basin 3 Main Street, Improvements Channel Alignm* | Other structural BMP | 2,459.0 | 60% | 1,475.00 | 321.4 | 60% | 192.8 | 358.877 | City of Palm Bay | N/A | Basin 3 Main Street Improvements Channel Alignment | Not provided. | BMP Treatment Train | Completed | 2010 | 1.475 | 193 | A | 359 | $403,561 | Not provided | Not provided | Not provided | N/A | Structural | 2013 | Central Indian River Lagoon | Not provided | Not provided | Not provided | BMPTrains | yes | 137.2849 | 813.7231
23221 | Natural Lands | Central IRL | A | IR12-21 | 0.56 | 0.48 | 0.61776 | 5.947 | 0.78743 | 3.6738 | 0.48645 | 3200 | Shrub and Brushland | PB-15 | Basin 3 Main Street, Improvements Channel Alignm* | Other structural BMP | 2,459.0 | 60% | 1,475.00 | 321.4 | 60% | 192.8 | 358.877 | City of Palm Bay | N/A | Basin 3 Main Street Improvements Channel Alignment | Not provided. | BMP Treatment Train | Completed | 2010 | 1.475 | 193 | A | 359 | $403,561 | Not provided | Not provided | Not provided | N/A | Structural | 2013 | Central Indian River Lagoon | Not provided | Not provided | Not provided | BMPTrains | yes | 200 | 2500
23222 | City of Palm Bay | Central IRL | A | IR12-21 | 0.56 | 0.48 | 0.068245 | 9.3508 | 1.3746 | 0.63814 | 0.093811 | 1200 | Residential, Medium Density-Two-five dwellingunits per acre | PB-15 | Basin 3 Main Street, Improvements Channel Alignm* | Other structural BMP | 2,459.0 | 60% | 1,475.00 | 321.4 | 60% | 192.8 | 358.877 | City of Palm Bay | N/A | Basin 3 Main Street Improvements Channel Alignment | Not provided. | BMP Treatment Train | Completed | 2010 | 1.475 | 193 | A | 359 | $403,561 | Not provided | Not provided | Not provided | N/A | Structural | 2013 | Central Indian River Lagoon | Not provided | Not provided | Not provided | BMPTrains | yes | 70.9583 | 276.1775
23223 | City of Palm Bay | Central IRL | A | IR12-21 | 0.56 | 0.48 | 0.13852 | 9.3508 | 1.3746 | 1.2953 | 0.19041 | 1210 | Fixed Single Family Units | PB-15 | Basin 3 Main Street, Improvements Channel Alignm* | Other structural BMP | 2,459.0 | 60% | 1,475.00 | 321.4 | 60% | 192.8 | 358.877 | City of Palm Bay | N/A | Basin 3 Main Street Improvements Channel Alignment | Not provided. | BMP Treatment Train | Completed | 2010 | 1.475 | 193 | A | 359 | $403,561 | Not provided | Not provided | Not provided | N/A | Structural | 2013 | Central Indian River Lagoon | Not provided | Not provided | Not provided | BMPTrains | yes | 100.359 | 560.5712
23224 | City of Palm Bay | Central IRL | A | IR12-21 | 0.56 | 0.48 | 0.34324 | 9.3508 | 1.3746 | 3.2096 | 0.47183 | 1210 | Fixed Single Family Units | PB-15 | Basin 3 Main Street, Improvements Channel Alignm* | Other structural BMP | 2,459.0 | 60% | 1,475.00 | 321.4 | 60% | 192.8 | 358.877 | City of Palm Bay | N/A | Basin 3 Main Street Improvements Channel Alignment | Not provided. | BMP Treatment Train | Completed | 2010 | 1.475 | 193 | A | 359 | $403,561 | Not provided | Not provided | Not provided | N/A | Structural | 2013 | Central Indian River Lagoon | Not provided | Not provided | Not provided | BMPTrains | yes | 152.9077 | 1389.049
23225 | City of Palm Bay | Central IRL | A | IR12-21 | 0.56 | 0.48 | 0.05282 | 9.3508 | 1.3746 | 0.49391 | 0.072607 | 1210 | Fixed Single Family Units | PB-15 | Basin 3 Main Street, Improvements Channel Alignm* | Other structural BMP | 2,459.0 | 60% | 1,475.00 | 321.4 | 60% | 192.8 | 358.877 | City of Palm Bay | N/A | Basin 3 Main Street Improvements Channel Alignment | Not provided. | BMP Treatment Train | Completed | 2010 | 1.475 | 193 | A | 359 | $403,561 | Not provided | Not provided | Not provided | N/A | Structural | 2013 | Central Indian River Lagoon | Not provided | Not provided | Not provided | BMPTrains | yes | 63.373 | 213.7539
23226 | City of Palm Bay | Central IRL | A | IR12-21 | 0.56 | 0.48 | 0.014937 | 9.3508 | 1.3746 | 0.13967 | 0.020533 | 1210 | Fixed Single Family Units | PB-15 | Basin 3 Main Street, Improvements Channel Alignm* | Other structural BMP | 2,459.0 | 60% | 1,475.00 | 321.4 | 60% | 192.8 | 358.877 | City of Palm Bay | N/A | Basin 3 Main Street Improvements Channel Alignment | Not provided. | BMP Treatment Train | Completed | 2010 | 1.475 | 193 | A | 359 | $403,561 | Not provided | Not provided | Not provided | N/A | Structural | 2013 | Central Indian River Lagoon | Not provided | Not provided | Not provided | BMPTrains | yes | 39.9324 | 60.4483
23227 | City of Palm Bay | Central IRL | A | IR12-21 | 0.56 | 0.48 | 0.61776 | 7.5522 | 1.0591 | 4.6655 | 0.65427 | 1520 | Timber Processing | PB-15 | Basin 3 Main Street, Improvements Channel Alignm* | Other structural BMP | 2,459.0 | 60% | 1,475.00 | 321.4 | 60% | 192.8 | 358.877 | City of Palm Bay | N/A | Basin 3 Main Street Improvements Channel Alignment | Not provided. | BMP Treatment Train | Completed | 2010 | 1.475 | 193 | A | 359 | $403,561 | Not provided | Not provided | Not provided | N/A | Structural | 2013 | Central Indian River Lagoon | Not provided | Not provided | Not provided | BMPTrains | yes | 200 | 2500
23228 | City of Palm Bay | Central IRL | A | IR12-21 | 0.56 | 0.48 | 0.041768 | 7.0936 | 1.0068 | 0.29628 | 0.042053 | 1200 | Residential, Medium Density-Two-five dwellingunits per acre | PB-15 | Basin 3 Main Street, Improvements Channel Alignm* | Other structural BMP | 2,459.0 | 60% | 1,475.00 | 321.4 | 60% | 192.8 | 358.877 | City of Palm Bay | N/A | Basin 3 Main Street Improvements Channel Alignment | Not provided. | BMP Treatment Train | Completed | 2010 | 1.475 | 193 | A | 359 | $403,561 | Not provided | Not provided | Not provided | N/A | Structural | 2013 | Central Indian River Lagoon | Not provided | Not provided | Not provided | BMPTrains | yes | 77.5976 | 169.0278
23229 | Natural Lands | Central IRL | A | IR12-21 | 0.56 | 0.48 | 0.34042 | 7.0936 | 1.0068 | 2.4148 | 0.34274 | 4340 | Hardwood Conifer Mixed | PB-15 | Basin 3 Main Street, Improvements Channel Alignm* | Other structural BMP | 2,459.0 | 60% | 1,475.00 | 321.4 | 60% | 192.8 | 358.877 | City of Palm Bay | N/A | Basin 3 Main Street Improvements Channel Alignment | Not provided. | BMP Treatment Train | Completed | 2010 | 1.475 | 193 | A | 359 | $403,561 | Not provided | Not provided | Not provided | N/A | Structural | 2013 | Central Indian River Lagoon | Not provided | Not provided | Not provided | BMPTrains | yes | 162.6771 | 1377.6145
23230 | Natural Lands | Central IRL | A | IR12-21 | 0.56 | 0.48 | 0.61776 | 5.9012 | 0.79642 | 3.6455 | 0.492 | 3200 | Shrub and Brushland | PB-15 | Basin 3 Main Street, Improvements Channel Alignm* | Other structural BMP | 2,459.0 | 60% | 1,475.00 | 321.4 | 60% | 192.8 | 358.877 | City of Palm Bay | N/A | Basin 3 Main Street Improvements Channel Alignment | Not provided. | BMP Treatment Train | Completed | 2010 | 1.475 | 193 | A | 359 | $403,561 | Not provided | Not provided | Not provided | N/A | Structural | 2013 | Central Indian River Lagoon | Not provided | Not provided | Not provided | BMPTrains | yes | 200 | 2500
23231 | City of Palm Bay | Central IRL | A | IR12-21 | 0.56 | 0.48 | 0.082717 | 9.5124 | 1.4378 | 0.78684 | 0.11893 | 1210 | Fixed Single Family Units | PB-15 | Basin 3 Main Street, Improvements Channel Alignm* | Other structural BMP | 2,459.0 | 60% | 1,475.00 | 321.4 | 60% | 192.8 | 358.877 | City of Palm Bay | N/A | Basin 3 Main Street Improvements Channel Alignment | Not provided. | BMP Treatment Train | Completed | 2010 | 1.475 | 193 | A | 359 | $403,561 | Not provided | Not provided | Not provided | N/A | Structural | 2013 | Central Indian River Lagoon | Not provided | Not provided | Not provided | BMPTrains | yes | 73.7319 | 334.7442
23232 | City of Palm Bay | Central IRL | A | IR12-21 | 0.56 | 0.48 | 0.11577 | 9.5124 | 1.4378 | 1.1013 | 0.16646 | 1210 | Fixed Single Family Units | PB-15 | Basin 3 Main Street, Improvements Channel Alignm* | Other structural BMP | 2,459.0 | 60% | 1,475.00 | 321.4 | 60% | 192.8 | 358.877 | City of Palm Bay | N/A | Basin 3 Main Street Improvements Channel Alignment | Not provided. | BMP Treatment Train | Completed | 2010 | 1.475 | 193 | A | 359 | $403,561 | Not provided | Not provided | Not provided | N/A | Structural | 2013 | Central Indian River Lagoon | Not provided | Not provided | Not provided | BMPTrains | yes | 90.6277 | 468.5223
23233 | City of Palm Bay | Central IRL | A | IR12-21 | 0.56 | 0.48 | 0.1814 | 7.9299 | 1.1152 | 1.4385 | 0.20229 | 1550 | Other Light Industrial | PB-15 | Basin 3 Main Street, Improvements Channel Alignm* | Other structural BMP | 2,459.0 | 60% | 1,475.00 | 321.4 | 60% | 192.8 | 358.877 | City of Palm Bay | N/A | Basin 3 Main Street Improvements Channel Alignment | Not provided. | BMP Treatment Train | Completed | 2010 | 1.475 | 193 | A | 359 | $403,561 | Not provided | Not provided | Not provided | N/A | Structural | 2013 | Central Indian River Lagoon | Not provided | Not provided | Not provided | BMPTrains | yes | 129.3897 | 734.109
23234 | City of Palm Bay | Central IRL | A | IR12-21 | 0.56 | 0.48 | 0.046024 | 7.9299 | 1.1152 | 0.36497 | 0.051324 | 1420 | Wholesale Sales and Services <Excluding warehouses associated with industrial use> | PB-15 | Basin 3 Main Street, Improvements Channel Alignm* | Other structural BMP | 2,459.0 | 60% | 1,475.00 | 321.4 | 60% | 192.8 | 358.877 | City of Palm Bay | N/A | Basin 3 Main Street Improvements Channel Alignment | Not provided. | BMP Treatment Train | Completed | 2010 | 1.475 | 193 | A | 359 | $403,561 | Not provided | Not provided | Not provided | N/A | Structural | 2013 | Central Indian River Lagoon | Not provided | Not provided | Not provided | BMPTrains | yes | 107.461 | 186.2529
23235 | City of Palm Bay | Central IRL | A | IR12-21 | 0.56 | 0.48 | 0.39034 | 7.9299 | 1.1152 | 3.0953 | 0.43529 | 1550 | Other Light Industrial | PB-15 | Basin 3 Main Street, Improvements Channel Alignm* | Other structural BMP | 2,459.0 | 60% | 1,475.00 | 321.4 | 60% | 192.8 | 358.877 | City of Palm Bay | N/A | Basin 3 Main Street Improvements Channel Alignment | Not provided. | BMP Treatment Train | Completed | 2010 | 1.475 | 193 | A | 359 | $403,561 | Not provided | Not provided | Not provided | N/A | Structural | 2013 | Central Indian River Lagoon | Not provided | Not provided | Not provided | BMPTrains | yes | 163.1999 | 1579.6381
23236 | City of Palm Bay | Central IRL | A | IR12-21 | 0.56 | 0.48 | 0.13752 | 10.7242 | 1.4655 | 1.4748 | 0.20153 | 1200 | Residential, Medium Density-Two-five dwellingunits per acre | PB-15 | Basin 3 Main Street, Improvements Channel Alignm* | Other structural BMP | 2,459.0 | 60% | 1,475.00 | 321.4 | 60% | 192.8 | 358.877 | City of Palm Bay | N/A | Basin 3 Main Street Improvements Channel Alignment | Not provided. | BMP Treatment Train | Completed | 2010 | 1.475 | 193 | A | 359 | $403,561 | Not provided | Not provided | Not provided | N/A | Structural | 2013 | Central Indian River Lagoon | Not provided | Not provided | Not provided | BMPTrains | yes | 154.3635 | 556.5227
23237 | City of Palm Bay | Central IRL | A | IR12-21 | 0.56 | 0.48 | 0.0014885 | 10.7242 | 1.4655 | 0.015963 | 0.0021813 | 1210 | Fixed Single Family Units | PB-15 | Basin 3 Main Street, Improvements Channel Alignm* | Other structural BMP | 2,459.0 | 60% | 1,475.00 | 321.4 | 60% | 192.8 | 358.877 | City of Palm Bay | N/A | Basin 3 Main Street Improvements Channel Alignment | Not provided. | BMP Treatment Train | Completed | 2010 | 1.475 | 193 | A | 359 | $403,561 | Not provided | Not provided | Not provided | N/A | Structural | 2013 | Central Indian River Lagoon | Not provided | Not provided | Not provided | BMPTrains | yes | 12.0876 | 6.0236
23238 | City of Palm Bay | Central IRL | A | IR12-21 | 0.56 | 0.48 | 0.026864 | 10.7242 | 1.4655 | 0.28809 | 0.039368 | 1210 | Fixed Single Family Units | PB-15 | Basin 3 Main Street, Improvements Channel Alignm* | Other structural BMP | 2,459.0 | 60% | 1,475.00 | 321.4 | 60% | 192.8 | 358.877 | City of Palm Bay | N/A | Basin 3 Main Street Improvements Channel Alignment | Not provided. | BMP Treatment Train | Completed | 2010 | 1.475 | 193 | A | 359 | $403,561 | Not provided | Not provided | Not provided | N/A | Structural | 2013 | Central Indian River Lagoon | Not provided | Not provided | Not provided | BMPTrains | yes | 50.7262 | 108.7134
23239 | City of Palm Bay | Central IRL | A | IR12-21 | 0.56 | 0.48 | 0.14678 | 10.7242 | 1.4655 | 1.5741 | 0.2151 | 1430 | Professional Services | PB-15 | Basin 3 Main Street, Improvements Channel Alignm* | Other structural BMP | 2,459.0 | 60% | 1,475.00 | 321.4 | 60% | 192.8 | 358.877 | City of Palm Bay | N/A | Basin 3 Main Street Improvements Channel Alignment | Not provided. | BMP Treatment Train | Completed | 2010 | 1.475 | 193 | A | 359 | $403,561 | Not provided | Not provided | Not provided | N/A | Structural | 2013 | Central Indian River Lagoon | Not provided | Not provided | Not provided | BMPTrains | yes | 99.4711 | 593.9948
23240 | City of Palm Bay | Central IRL | A | IR12-21 | 0.56 | 0.48 | 0.18324 | 10.7242 | 1.4655 | 1.9651 | 0.26854 | 1410 | Retail Sales and Services | PB-15 | Basin 3 Main Street, Improvements Channel Alignm* | Other structural BMP | 2,459.0 | 60% | 1,475.00 | 321.4 | 60% | 192.8 | 358.877 | City of Palm Bay | N/A | Basin 3 Main Street Improvements Channel Alignment | Not provided. | BMP Treatment Train | Completed | 2010 | 1.475 | 193 | A | 359 | $403,561 | Not provided | Not provided | Not provided | N/A | Structural | 2013 | Central Indian River Lagoon | Not provided | Not provided | Not provided | BMPTrains | yes | 124.3255 | 741.5524
23241 | City of Palm Bay | Central IRL | A | IR12-21 | 0.56 | 0.48 | 0.19862 | 9.7972 | 1.4521 | 1.9459 | 0.28843 | 1200 | Residential, Medium Density-Two-five dwellingunits per acre | PB-15 | Basin 3 Main Street, Improvements Channel Alignm* | Other structural BMP | 2,459.0 | 60% | 1,475.00 | 321.4 | 60% | 192.8 | 358.877 | City of Palm Bay | N/A | Basin 3 Main Street Improvements Channel Alignment | Not provided. | BMP Treatment Train | Completed | 2010 | 1.475 | 193 | A | 359 | $403,561 | Not provided | Not provided | Not provided | N/A | Structural | 2013 | Central Indian River Lagoon | Not provided | Not provided | Not provided | BMPTrains | yes | 232.3308 | 803.7939
23242 | City of Palm Bay | Central IRL | A | IR12-21 | 0.56 | 0.48 | 0.032507 | 9.7972 | 1.4521 | 0.31848 | 0.047205 | 1210 | Fixed Single Family Units | PB-15 | Basin 3 Main Street, Improvements Channel Alignm* | Other structural BMP | 2,459.0 | 60% | 1,475.00 | 321.4 | 60% | 192.8 | 358.877 | City of Palm Bay | N/A | Basin 3 Main Street Improvements Channel Alignment | Not provided. | BMP Treatment Train | Completed | 2010 | 1.475 | 193 | A | 359 | $403,561 | Not provided | Not provided | Not provided | N/A | Structural | 2013 | Central Indian River Lagoon | Not provided | Not provided | Not provided | BMPTrains | yes | 48.6652 | 131.5508
23243 | City of Palm Bay | Central IRL | A | IR12-21 | 0.56 | 0.48 | 0.044584 | 9.7972 | 1.4521 | 0.4368 | 0.064742 | 1210 | Fixed Single Family Units | PB-15 | Basin 3 Main Street, Improvements Channel Alignm* | Other structural BMP | 2,459.0 | 60% | 1,475.00 | 321.4 | 60% | 192.8 | 358.877 | City of Palm Bay | N/A | Basin 3 Main Street Improvements Channel Alignment | Not provided. | BMP Treatment Train | Completed | 2010 | 1.475 | 193 | A | 359 | $403,561 | Not provided | Not provided | Not provided | N/A | Structural | 2013 | Central Indian River Lagoon | Not provided | Not provided | Not provided | BMPTrains | yes | 61.4443 | 180.4246
23244 | City of Palm Bay | Central IRL | A | IR12-21 | 0.56 | 0.48 | 0.02096 | 9.7972 | 1.4521 | 0.20535 | 0.030436 | 1210 | Fixed Single Family Units | PB-15 | Basin 3 Main Street, Improvements Channel Alignm* | Other structural BMP | 2,459.0 | 60% | 1,475.00 | 321.4 | 60% | 192.8 | 358.877 | City of Palm Bay | N/A | Basin 3 Main Street Improvements Channel Alignment | Not provided. | BMP Treatment Train | Completed | 2010 | 1.475 | 193 | A | 359 | $403,561 | Not provided | Not provided | Not provided | N/A | Structural | 2013 | Central Indian River Lagoon | Not provided | Not provided | Not provided | BMPTrains | yes | 37.4011 | 84.8205
23245 | City of Palm Bay | Central IRL | A | IR12-21 | 0.56 | 0.48 | 0.14636 | 9.7972 | 1.4521 | 1.4339 | 0.21254 | 1210 | Fixed Single Family Units | PB-15 | Basin 3 Main Street, Improvements Channel Alignm* | Other structural BMP | 2,459.0 | 60% | 1,475.00 | 321.4 | 60% | 192.8 | 358.877 | City of Palm Bay | N/A | Basin 3 Main Street Improvements Channel Alignment | Not provided. | BMP Treatment Train | Completed | 2010 | 1.475 | 193 | A | 359 | $403,561 | Not provided | Not provided | Not provided | N/A | Structural | 2013 | Central Indian River Lagoon | Not provided | Not provided | Not provided | BMPTrains | yes | 97.5527 | 592.2999
23246 | City of Palm Bay | Central IRL | A | IR12-21 | 0.56 | 0.48 | 0.071732 | 9.7972 | 1.4521 | 0.70277 | 0.10416 | 1210 | Fixed Single Family Units | PB-15 | Basin 3 Main Street, Improvements Channel Alignm* | Other structural BMP | 2,459.0 | 60% | 1,475.00 | 321.4 | 60% | 192.8 | 358.877 | City of Palm Bay | N/A | Basin 3 Main Street Improvements Channel Alignment | Not provided. | BMP Treatment Train | Completed | 2010 | 1.475 | 193 | A | 359 | $403,561 | Not provided | Not provided | Not provided | N/A | Structural | 2013 | Central Indian River Lagoon | Not provided | Not provided | Not provided | BMPTrains | yes | 74.2899 | 290.2875
23247 | City of Palm Bay | Central IRL | A | IR12-21 | 0.56 | 0.48 | 0.00028414 | 9.7972 | 1.4521 | 0.0027838 | 0.00041261 | 1210 | Fixed Single Family Units | PB-15 | Basin 3 Main Street, Improvements Channel Alignm* | Other structural BMP | 2,459.0 | 60% | 1,475.00 | 321.4 | 60% | 192.8 | 358.877 | City of Palm Bay | N/A | Basin 3 Main Street Improvements Channel Alignment | Not provided. | BMP Treatment Train | Completed | 2010 | 1.475 | 193 | A | 359 | $403,561 | Not provided | Not provided | Not provided | N/A | Structural | 2013 | Central Indian River Lagoon | Not provided | Not provided | Not provided | BMPTrains | yes | 32.8252 | 1.1499
23248 | City of Palm Bay | Central IRL | A | IR12-21 | 0.56 | 0.48 | 0.10272 | 9.7972 | 1.4521 | 1.0063 | 0.14916 | 1210 | Fixed Single Family Units | PB-15 | Basin 3 Main Street, Improvements Channel Alignm* | Other structural BMP | 2,459.0 | 60% | 1,475.00 | 321.4 | 60% | 192.8 | 358.877 | City of Palm Bay | N/A | Basin 3 Main Street Improvements Channel Alignment | Not provided. | BMP Treatment Train | Completed | 2010 | 1.475 | 193 | A | 359 | $403,561 | Not provided | Not provided | Not provided | N/A | Structural | 2013 | Central Indian River Lagoon | Not provided | Not provided | Not provided | BMPTrains | yes | 83.9484 | 415.6729
23249 | Natural Lands | Central IRL | A | IR12-21 | 0.56 | 0.48 | 0.0038745 | 7.5985 | 1.0373 | 0.029441 | 0.0040192 | 3200 | Shrub and Brushland | PB-15 | Basin 3 Main Street, Improvements Channel Alignm* | Other structural BMP | 2,459.0 | 60% | 1,475.00 | 321.4 | 60% | 192.8 | 358.877 | City of Palm Bay | N/A | Basin 3 Main Street Improvements Channel Alignment | Not provided. | BMP Treatment Train | Completed | 2010 | 1.475 | 193 | A | 359 | $403,561 | Not provided | Not provided | Not provided | N/A | Structural | 2013 | Central Indian River Lagoon | Not provided | Not provided | Not provided | BMPTrains | yes | 20.9015 | 15.6796
23250 | Natural Lands | Central IRL | A | IR12-21 | 0.56 | 0.48 | 0.19554 | 3.1502 | 0.35252 | 0.61599 | 0.068932 | 5300 | Reservoirs | PB-15 | Basin 3 Main Street, Improvements Channel Alignm* | Other structural BMP | 2,459.0 | 60% | 1,475.00 | 321.4 | 60% | 192.8 | 358.877 | City of Palm Bay | N/A | Basin 3 Main Street Improvements Channel Alignment | Not provided. | BMP Treatment Train | Completed | 2010 | 1.475 | 193 | A | 359 | $403,561 | Not provided | Not provided | Not provided | N/A | Structural | 2013 | Central Indian River Lagoon | Not provided | Not provided | Not provided | BMPTrains | yes | 131.6792 | 791.3207
23251 | City of Palm Bay | Central IRL | A | IR12-21 | 0.56 | 0.48 | 0.42222 | 3.1502 | 0.35252 | 1.3301 | 0.14884 | 7400 | Disturbed land | PB-15 | Basin 3 Main Street, Improvements Channel Alignm* | Other structural BMP | 2,459.0 | 60% | 1,475.00 | 321.4 | 60% | 192.8 | 358.877 | City of Palm Bay | N/A | Basin 3 Main Street Improvements Channel Alignment | Not provided. | BMP Treatment Train | Completed | 2010 | 1.475 | 193 | A | 359 | $403,561 | Not provided | Not provided | Not provided | N/A | Structural | 2013 | Central Indian River Lagoon | Not provided | Not provided | Not provided | BMPTrains | yes | 168.3736 | 1708.6793
23252 | City of Palm Bay | Central IRL | A | IR12-21 | 0.56 | 0.48 | 0.52554 | 9.5233 | 1.4311 | 5.0049 | 0.75209 | 1200 | Residential, Medium Density-Two-five dwellingunits per acre | PB-15 | Basin 3 Main Street, Improvements Channel Alignm* | Other structural BMP | 2,459.0 | 60% | 1,475.00 | 321.4 | 60% | 192.8 | 358.877 | City of Palm Bay | N/A | Basin 3 Main Street Improvements Channel Alignment | Not provided. | BMP Treatment Train | Completed | 2010 | 1.475 | 193 | A | 359 | $403,561 | Not provided | Not provided | Not provided | N/A | Structural | 2013 | Central Indian River Lagoon | Not provided | Not provided | Not provided | BMPTrains | yes | 185.5001 | 2126.7983
23253 | Agricultural Lands | Central IRL | A | IR12-21 | 0.56 | 0.48 | 0.09222 | 9.5233 | 1.4311 | 0.87824 | 0.13197 | 2110 | Improved Pasture | PB-15 | Basin 3 Main Street, Improvements Channel Alignm* | Other structural BMP | 2,459.0 | 60% | 1,475.00 | 321.4 | 60% | 192.8 | 358.877 | City of Palm Bay | N/A | Basin 3 Main Street Improvements Channel Alignment | Not provided. | BMP Treatment Train | Completed | 2010 | 1.475 | 193 | A | 359 | $403,561 | Not provided | Not provided | Not provided | N/A | Structural | 2013 | Central Indian River Lagoon | Not provided | Not provided | Not provided | BMPTrains | yes | 102.9526 | 373.2017
23254 | City of Palm Bay | Central IRL | A | IR12-21 | 0.56 | 0.48 | 1.4298e-05 | 6.0854 | 0.74365 | 8.7008e-05 | 1.0632e-05 | 8370 | Surface Water Collection Basin | PB-15 | Basin 3 Main Street, Improvements Channel Alignm* | Other structural BMP | 2,459.0 | 60% | 1,475.00 | 321.4 | 60% | 192.8 | 358.877 | City of Palm Bay | N/A | Basin 3 Main Street Improvements Channel Alignment | Not provided. | BMP Treatment Train | Completed | 2010 | 1.475 | 193 | A | 359 | $403,561 | Not provided | Not provided | Not provided | N/A | Structural | 2013 | Central Indian River Lagoon | Not provided | Not provided | Not provided | BMPTrains | yes | 1.1679 | 0.057861
23255 | City of Palm Bay | Central IRL | A | IR12-21 | 0.56 | 0.48 | 0.10578 | 8.1427 | 1.1731 | 0.8613 | 0.12408 | 1200 | Residential, Medium Density-Two-five dwellingunits per acre | PB-15 | Basin 3 Main Street, Improvements Channel Alignm* | Other structural BMP | 2,459.0 | 60% | 1,475.00 | 321.4 | 60% | 192.8 | 358.877 | City of Palm Bay | N/A | Basin 3 Main Street Improvements Channel Alignment | Not provided. | BMP Treatment Train | Completed | 2010 | 1.475 | 193 | A | 359 | $403,561 | Not provided | Not provided | Not provided | N/A | Structural | 2013 | Central Indian River Lagoon | Not provided | Not provided | Not provided | BMPTrains | yes | 110.1522 | 428.0616
23256 | City of Palm Bay | Central IRL | A | IR12-21 | 0.56 | 0.48 | 0.37711 | 8.1427 | 1.1731 | 3.0706 | 0.44237 | 1550 | Other Light Industrial | PB-15 | Basin 3 Main Street, Improvements Channel Alignm* | Other structural BMP | 2,459.0 | 60% | 1,475.00 | 321.4 | 60% | 192.8 | 358.877 | City of Palm Bay | N/A | Basin 3 Main Street Improvements Channel Alignment | Not provided. | BMP Treatment Train | Completed | 2010 | 1.475 | 193 | A | 359 | $403,561 | Not provided | Not provided | Not provided | N/A | Structural | 2013 | Central Indian River Lagoon | Not provided | Not provided | Not provided | BMPTrains | yes | 166.2402 | 1526.0905
23257 | City of Palm Bay | Central IRL | A | IR12-21 | 0.56 | 0.48 | 0.011398 | 8.1427 | 1.1731 | 0.092809 | 0.01337 | 8330 | Water supply plants | PB-15 | Basin 3 Main Street, Improvements Channel Alignm* | Other structural BMP | 2,459.0 | 60% | 1,475.00 | 321.4 | 60% | 192.8 | 358.877 | City of Palm Bay | N/A | Basin 3 Main Street Improvements Channel Alignment | Not provided. | BMP Treatment Train | Completed | 2010 | 1.475 | 193 | A | 359 | $403,561 | Not provided | Not provided | Not provided | N/A | Structural | 2013 | Central Indian River Lagoon | Not provided | Not provided | Not provided | BMPTrains | yes | 45.0138 | 46.1254
23258 | City of Palm Bay | Central IRL | A | IR12-21 | 0.56 | 0.48 | 0.12069 | 8.1427 | 1.1731 | 0.98277 | 0.14158 | 1750 | Governmental | PB-15 | Basin 3 Main Street, Improvements Channel Alignm* | Other structural BMP | 2,459.0 | 60% | 1,475.00 | 321.4 | 60% | 192.8 | 358.877 | City of Palm Bay | N/A | Basin 3 Main Street Improvements Channel Alignment | Not provided. | BMP Treatment Train | Completed | 2010 | 1.475 | 193 | A | 359 | $403,561 | Not provided | Not provided | Not provided | N/A | Structural | 2013 | Central Indian River Lagoon | Not provided | Not provided | Not provided | BMPTrains | yes | 106.2391 | 488.4283
23259 | City of Palm Bay | Central IRL | A | IR12-21 | 0.56 | 0.48 | 0.0027909 | 8.1427 | 1.1731 | 0.022725 | 0.0032739 | 1550 | Other Light Industrial | PB-15 | Basin 3 Main Street, Improvements Channel Alignm* | Other structural BMP | 2,459.0 | 60% | 1,475.00 | 321.4 | 60% | 192.8 | 358.877 | City of Palm Bay | N/A | Basin 3 Main Street Improvements Channel Alignment | Not provided. | BMP Treatment Train | Completed | 2010 | 1.475 | 193 | A | 359 | $403,561 | Not provided | Not provided | Not provided | N/A | Structural | 2013 | Central Indian River Lagoon | Not provided | Not provided | Not provided | BMPTrains | yes | 17.6235 | 11.2942
23260 | City of Palm Bay | Central IRL | A | IR12-21 | 0.56 | 0.48 | 0.29821 | 9.7516 | 1.5629 | 2.908 | 0.46609 | 1200 | Residential, Medium Density-Two-five dwellingunits per acre | PB-15 | Basin 3 Main Street, Improvements Channel Alignm* | Other structural BMP | 2,459.0 | 60% | 1,475.00 | 321.4 | 60% | 192.8 | 358.877 | City of Palm Bay | N/A | Basin 3 Main Street Improvements Channel Alignment | Not provided. | BMP Treatment Train | Completed | 2010 | 1.475 | 193 | A | 359 | $403,561 | Not provided | Not provided | Not provided | N/A | Structural | 2013 | Central Indian River Lagoon | Not provided | Not provided | Not provided | BMPTrains | yes | 152.266 | 1206.8249
23261 | City of Palm Bay | Central IRL | A | IR12-21 | 0.56 | 0.48 | 0.13399 | 9.7516 | 1.5629 | 1.3066 | 0.20942 | 1300 | Residential, High Density | PB-15 | Basin 3 Main Street, Improvements Channel Alignm* | Other structural BMP | 2,459.0 | 60% | 1,475.00 | 321.4 | 60% | 192.8 | 358.877 | City of Palm Bay | N/A | Basin 3 Main Street Improvements Channel Alignment | Not provided. | BMP Treatment Train | Completed | 2010 | 1.475 | 193 | A | 359 | $403,561 | Not provided | Not provided | Not provided | N/A | Structural | 2013 | Central Indian River Lagoon | Not provided | Not provided | Not provided | BMPTrains | yes | 96.7826 | 542.2456
23262 | City of Palm Bay | Central IRL | A | IR12-21 | 0.56 | 0.48 | 0.0066005 | 9.7516 | 1.5629 | 0.064365 | 0.010316 | 1550 | Other Light Industrial | PB-15 | Basin 3 Main Street, Improvements Channel Alignm* | Other structural BMP | 2,459.0 | 60% | 1,475.00 | 321.4 | 60% | 192.8 | 358.877 | City of Palm Bay | N/A | Basin 3 Main Street Improvements Channel Alignment | Not provided. | BMP Treatment Train | Completed | 2010 | 1.475 | 193 | A | 359 | $403,561 | Not provided | Not provided | Not provided | N/A | Structural | 2013 | Central Indian River Lagoon | Not provided | Not provided | Not provided | BMPTrains | yes | 36.4004 | 26.7112
23263 | Natural Lands | Central IRL | A | IR12-21 | 0.56 | 0.48 | 0.0034893 | 9.7516 | 1.5629 | 0.034026 | 0.0054536 | 3100 | Herbaceous Dry Prairie | PB-15 | Basin 3 Main Street, Improvements Channel Alignm* | Other structural BMP | 2,459.0 | 60% | 1,475.00 | 321.4 | 60% | 192.8 | 358.877 | City of Palm Bay | N/A | Basin 3 Main Street Improvements Channel Alignment | Not provided. | BMP Treatment Train | Completed | 2010 | 1.475 | 193 | A | 359 | $403,561 | Not provided | Not provided | Not provided | N/A | Structural | 2013 | Central Indian River Lagoon | Not provided | Not provided | Not provided | BMPTrains | yes | 22.8092 | 14.1207
23264 | City of Palm Bay | Central IRL | A | IR12-21 | 0.56 | 0.48 | 0.01024 | 9.7516 | 1.5629 | 0.099852 | 0.016004 | 1320 | Mobile Home Units | PB-15 | Basin 3 Main Street, Improvements Channel Alignm* | Other structural BMP | 2,459.0 | 60% | 1,475.00 | 321.4 | 60% | 192.8 | 358.877 | City of Palm Bay | N/A | Basin 3 Main Street Improvements Channel Alignment | Not provided. | BMP Treatment Train | Completed | 2010 | 1.475 | 193 | A | 359 | $403,561 | Not provided | Not provided | Not provided | N/A | Structural | 2013 | Central Indian River Lagoon | Not provided | Not provided | Not provided | BMPTrains | yes | 26.8471 | 41.4379
23265 | City of Palm Bay | Central IRL | A | IR12-21 | 0.56 | 0.48 | 0.021521 | 9.7516 | 1.5629 | 0.20986 | 0.033636 | 1520 | Timber Processing | PB-15 | Basin 3 Main Street, Improvements Channel Alignm* | Other structural BMP | 2,459.0 | 60% | 1,475.00 | 321.4 | 60% | 192.8 | 358.877 | City of Palm Bay | N/A | Basin 3 Main Street Improvements Channel Alignment | Not provided. | BMP Treatment Train | Completed | 2010 | 1.475 | 193 | A | 359 | $403,561 | Not provided | Not provided | Not provided | N/A | Structural | 2013 | Central Indian River Lagoon | Not provided | Not provided | Not provided | BMPTrains | yes | 39.9144 | 87.0917
23266 | City of Palm Bay | Central IRL | A | IR12-21 | 0.56 | 0.48 | 0.0064672 | 9.7516 | 1.5629 | 0.063065 | 0.010108 | 1320 | Mobile Home Units | PB-15 | Basin 3 Main Street, Improvements Channel Alignm* | Other structural BMP | 2,459.0 | 60% | 1,475.00 | 321.4 | 60% | 192.8 | 358.877 | City of Palm Bay | N/A | Basin 3 Main Street Improvements Channel Alignment | Not provided. | BMP Treatment Train | Completed | 2010 | 1.475 | 193 | A | 359 | $403,561 | Not provided | Not provided | Not provided | N/A | Structural | 2013 | Central Indian River Lagoon | Not provided | Not provided | Not provided | BMPTrains | yes | 27.0333 | 26.1717
23267 | City of Palm Bay | Central IRL | A | IR12-21 | 0.56 | 0.48 | 0.11817 | 9.7516 | 1.5629 | 1.1524 | 0.1847 | 1210 | Fixed Single Family Units | PB-15 | Basin 3 Main Street, Improvements Channel Alignm* | Other structural BMP | 2,459.0 | 60% | 1,475.00 | 321.4 | 60% | 192.8 | 358.877 | City of Palm Bay | N/A | Basin 3 Main Street Improvements Channel Alignment | Not provided. | BMP Treatment Train | Completed | 2010 | 1.475 | 193 | A | 359 | $403,561 | Not provided | Not provided | Not provided | N/A | Structural | 2013 | Central Indian River Lagoon | Not provided | Not provided | Not provided | BMPTrains | yes | 93.6336 | 478.2293
23268 | City of Palm Bay | Central IRL | A | IR12-21 | 0.56 | 0.48 | 0.014267 | 9.7516 | 1.5629 | 0.13912 | 0.022298 | 1320 | Mobile Home Units | PB-15 | Basin 3 Main Street, Improvements Channel Alignm* | Other structural BMP | 2,459.0 | 60% | 1,475.00 | 321.4 | 60% | 192.8 | 358.877 | City of Palm Bay | N/A | Basin 3 Main Street Improvements Channel Alignment | Not provided. | BMP Treatment Train | Completed | 2010 | 1.475 | 193 | A | 359 | $403,561 | Not provided | Not provided | Not provided | N/A | Structural | 2013 | Central Indian River Lagoon | Not provided | Not provided | Not provided | BMPTrains | yes | 31.4058 | 57.7359
23269 | City of Palm Bay | Central IRL | A | IR12-21 | 0.56 | 0.48 | 0.0048015 | 9.7516 | 1.5629 | 0.046822 | 0.0075045 | 1420 | Wholesale Sales and Services <Excluding warehouses associated with industrial use> | PB-15 | Basin 3 Main Street, Improvements Channel Alignm* | Other structural BMP | 2,459.0 | 60% | 1,475.00 | 321.4 | 60% | 192.8 | 358.877 | City of Palm Bay | N/A | Basin 3 Main Street Improvements Channel Alignment | Not provided. | BMP Treatment Train | Completed | 2010 | 1.475 | 193 | A | 359 | $403,561 | Not provided | Not provided | Not provided | N/A | Structural | 2013 | Central Indian River Lagoon | Not provided | Not provided | Not provided | BMPTrains | yes | 23.345 | 19.431
23270 | City of Palm Bay | Central IRL | A | IR12-21 | 0.56 | 0.48 | 0.027695 | 8.072 | 1.1417 | 0.22355 | 0.031621 | 1200 | Residential, Medium Density-Two-five dwellingunits per acre | PB-15 | Basin 3 Main Street, Improvements Channel Alignm* | Other structural BMP | 2,459.0 | 60% | 1,475.00 | 321.4 | 60% | 192.8 | 358.877 | City of Palm Bay | N/A | Basin 3 Main Street Improvements Channel Alignment | Not provided. | BMP Treatment Train | Completed | 2010 | 1.475 | 193 | A | 359 | $403,561 | Not provided | Not provided | Not provided | N/A | Structural | 2013 | Central Indian River Lagoon | Not provided | Not provided | Not provided | BMPTrains | yes | 50.4128 | 112.0772
23271 | Natural Lands | Central IRL | A | IR12-21 | 0.56 | 0.48 | 0.218 | 8.072 | 1.1417 | 1.7597 | 0.2489 | 3200 | Shrub and Brushland | PB-15 | Basin 3 Main Street, Improvements Channel Alignm* | Other structural BMP | 2,459.0 | 60% | 1,475.00 | 321.4 | 60% | 192.8 | 358.877 | City of Palm Bay | N/A | Basin 3 Main Street Improvements Channel Alignment | Not provided. | BMP Treatment Train | Completed | 2010 | 1.475 | 193 | A | 359 | $403,561 | Not provided | Not provided | Not provided | N/A | Structural | 2013 | Central Indian River Lagoon | Not provided | Not provided | Not provided | BMPTrains | yes | 133.8881 | 882.1966
23272 | City of Palm Bay | Central IRL | A | IR12-21 | 0.56 | 0.48 | 0.0037485 | 8.072 | 1.1417 | 0.030258 | 0.0042798 | 1210 | Fixed Single Family Units | PB-15 | Basin 3 Main Street, Improvements Channel Alignm* | Other structural BMP | 2,459.0 | 60% | 1,475.00 | 321.4 | 60% | 192.8 | 358.877 | City of Palm Bay | N/A | Basin 3 Main Street Improvements Channel Alignment | Not provided. | BMP Treatment Train | Completed | 2010 | 1.475 | 193 | A | 359 | $403,561 | Not provided | Not provided | Not provided | N/A | Structural | 2013 | Central Indian River Lagoon | Not provided | Not provided | Not provided | BMPTrains | yes | 20.8317 | 15.1695
23273 | City of Palm Bay | Central IRL | A | IR12-21 | 0.56 | 0.48 | 0.24531 | 8.072 | 1.1417 | 1.9802 | 0.28008 | 1210 | Fixed Single Family Units | PB-15 | Basin 3 Main Street, Improvements Channel Alignm* | Other structural BMP | 2,459.0 | 60% | 1,475.00 | 321.4 | 60% | 192.8 | 358.877 | City of Palm Bay | N/A | Basin 3 Main Street Improvements Channel Alignment | Not provided. | BMP Treatment Train | Completed | 2010 | 1.475 | 193 | A | 359 | $403,561 | Not provided | Not provided | Not provided | N/A | Structural | 2013 | Central Indian River Lagoon | Not provided | Not provided | Not provided | BMPTrains | yes | 143.0248 | 992.7396
23274 | City of Palm Bay | Central IRL | A | IR12-21 | 0.56 | 0.48 | 0.12301 | 8.072 | 1.1417 | 0.99297 | 0.14045 | 1210 | Fixed Single Family Units | PB-15 | Basin 3 Main Street, Improvements Channel Alignm* | Other structural BMP | 2,459.0 | 60% | 1,475.00 | 321.4 | 60% | 192.8 | 358.877 | City of Palm Bay | N/A | Basin 3 Main Street Improvements Channel Alignment | Not provided. | BMP Treatment Train | Completed | 2010 | 1.475 | 193 | A | 359 | $403,561 | Not provided | Not provided | Not provided | N/A | Structural | 2013 | Central Indian River Lagoon | Not provided | Not provided | Not provided | BMPTrains | yes | 117.2083 | 497.817
23275 | City of Palm Bay | Central IRL | A | IR12-21 | 0.56 | 0.48 | 0.2715 | 9.3508 | 1.3746 | 2.5388 | 0.37321 | 1200 | Residential, Medium Density-Two-five dwellingunits per acre | PB-15 | Basin 3 Main Street, Improvements Channel Alignm* | Other structural BMP | 2,459.0 | 60% | 1,475.00 | 321.4 | 60% | 192.8 | 358.877 | City of Palm Bay | N/A | Basin 3 Main Street Improvements Channel Alignment | Not provided. | BMP Treatment Train | Completed | 2010 | 1.475 | 193 | A | 359 | $403,561 | Not provided | Not provided | Not provided | N/A | Structural | 2013 | Central Indian River Lagoon | Not provided | Not provided | Not provided | BMPTrains | yes | 178.7018 | 1098.7311
23276 | City of Palm Bay | Central IRL | A | IR12-21 | 0.56 | 0.48 | 0.071327 | 9.3508 | 1.3746 | 0.66697 | 0.098048 | 1210 | Fixed Single Family Units | PB-15 | Basin 3 Main Street, Improvements Channel Alignm* | Other structural BMP | 2,459.0 | 60% | 1,475.00 | 321.4 | 60% | 192.8 | 358.877 | City of Palm Bay | N/A | Basin 3 Main Street Improvements Channel Alignment | Not provided. | BMP Treatment Train | Completed | 2010 | 1.475 | 193 | A | 359 | $403,561 | Not provided | Not provided | Not provided | N/A | Structural | 2013 | Central Indian River Lagoon | Not provided | Not provided | Not provided | BMPTrains | yes | 74.1792 | 288.6519
23277 | City of Palm Bay | Central IRL | A | IR12-21 | 0.56 | 0.48 | 0.14149 | 9.3508 | 1.3746 | 1.323 | 0.19449 | 1210 | Fixed Single Family Units | PB-15 | Basin 3 Main Street, Improvements Channel Alignm* | Other structural BMP | 2,459.0 | 60% | 1,475.00 | 321.4 | 60% | 192.8 | 358.877 | City of Palm Bay | N/A | Basin 3 Main Street Improvements Channel Alignment | Not provided. | BMP Treatment Train | Completed | 2010 | 1.475 | 193 | A | 359 | $403,561 | Not provided | Not provided | Not provided | N/A | Structural | 2013 | Central Indian River Lagoon | Not provided | Not provided | Not provided | BMPTrains | yes | 94.2166 | 572.5829
23278 | City of Palm Bay | Central IRL | A | IR12-21 | 0.56 | 0.48 | 0.114 | 9.3508 | 1.3746 | 1.066 | 0.15671 | 1210 | Fixed Single Family Units | PB-15 | Basin 3 Main Street, Improvements Channel Alignm* | Other structural BMP | 2,459.0 | 60% | 1,475.00 | 321.4 | 60% | 192.8 | 358.877 | City of Palm Bay | N/A | Basin 3 Main Street Improvements Channel Alignment | Not provided. | BMP Treatment Train | Completed | 2010 | 1.475 | 193 | A | 359 | $403,561 | Not provided | Not provided | Not provided | N/A | Structural | 2013 | Central Indian River Lagoon | Not provided | Not provided | Not provided | BMPTrains | yes | 93.2722 | 461.3611
23279 | City of Palm Bay | Central IRL | A | IR12-21 | 0.56 | 0.48 | 0.019441 | 9.3508 | 1.3746 | 0.18178 | 0.026723 | 1210 | Fixed Single Family Units | PB-15 | Basin 3 Main Street, Improvements Channel Alignm* | Other structural BMP | 2,459.0 | 60% | 1,475.00 | 321.4 | 60% | 192.8 | 358.877 | City of Palm Bay | N/A | Basin 3 Main Street Improvements Channel Alignment | Not provided. | BMP Treatment Train | Completed | 2010 | 1.475 | 193 | A | 359 | $403,561 | Not provided | Not provided | Not provided | N/A | Structural | 2013 | Central Indian River Lagoon | Not provided | Not provided | Not provided | BMPTrains | yes | 46.8064 | 78.673
23280 | City of Palm Bay | Central IRL | A | IR12-21 | 0.56 | 0.48 | 0.19126 | 7.3105 | 1.0399 | 1.3982 | 0.19889 | 1200 | Residential, Medium Density-Two-five dwellingunits per acre | PB-15 | Basin 3 Main Street, Improvements Channel Alignm* | Other structural BMP | 2,459.0 | 60% | 1,475.00 | 321.4 | 60% | 192.8 | 358.877 | City of Palm Bay | N/A | Basin 3 Main Street Improvements Channel Alignment | Not provided. | BMP Treatment Train | Completed | 2010 | 1.475 | 193 | A | 359 | $403,561 | Not provided | Not provided | Not provided | N/A | Structural | 2013 | Central Indian River Lagoon | Not provided | Not provided | Not provided | BMPTrains | yes | 170.6747 | 774.0149
23281 | Natural Lands | Central IRL | A | IR12-21 | 0.56 | 0.48 | 0.0029146 | 7.3105 | 1.0399 | 0.021307 | 0.0030309 | 3100 | Herbaceous Dry Prairie | PB-15 | Basin 3 Main Street, Improvements Channel Alignm* | Other structural BMP | 2,459.0 | 60% | 1,475.00 | 321.4 | 60% | 192.8 | 358.877 | City of Palm Bay | N/A | Basin 3 Main Street Improvements Channel Alignment | Not provided. | BMP Treatment Train | Completed | 2010 | 1.475 | 193 | A | 359 | $403,561 | Not provided | Not provided | Not provided | N/A | Structural | 2013 | Central Indian River Lagoon | Not provided | Not provided | Not provided | BMPTrains | yes | 21.5636 | 11.7952
23282 | Natural Lands | Central IRL | A | IR12-21 | 0.56 | 0.48 | 0.17274 | 7.3105 | 1.0399 | 1.2628 | 0.17962 | 4340 | Hardwood Conifer Mixed | PB-15 | Basin 3 Main Street, Improvements Channel Alignm* | Other structural BMP | 2,459.0 | 60% | 1,475.00 | 321.4 | 60% | 192.8 | 358.877 | City of Palm Bay | N/A | Basin 3 Main Street Improvements Channel Alignment | Not provided. | BMP Treatment Train | Completed | 2010 | 1.475 | 193 | A | 359 | $403,561 | Not provided | Not provided | Not provided | N/A | Structural | 2013 | Central Indian River Lagoon | Not provided | Not provided | Not provided | BMPTrains | yes | 117.073 | 699.035
23283 | City of Palm Bay | Central IRL | A | IR12-21 | 0.56 | 0.48 | 0.15959 | 7.3105 | 1.0399 | 1.1667 | 0.16596 | 7400 | Disturbed land | PB-15 | Basin 3 Main Street, Improvements Channel Alignm* | Other structural BMP | 2,459.0 | 60% | 1,475.00 | 321.4 | 60% | 192.8 | 358.877 | City of Palm Bay | N/A | Basin 3 Main Street Improvements Channel Alignment | Not provided. | BMP Treatment Train | Completed | 2010 | 1.475 | 193 | A | 359 | $403,561 | Not provided | Not provided | Not provided | N/A | Structural | 2013 | Central Indian River Lagoon | Not provided | Not provided | Not provided | BMPTrains | yes | 119.6224 | 645.8571
23284 | City of Palm Bay | Central IRL | A | IR12-21 | 0.56 | 0.48 | 0.091255 | 7.3105 | 1.0399 | 0.66712 | 0.094894 | 1210 | Fixed Single Family Units | PB-15 | Basin 3 Main Street, Improvements Channel Alignm* | Other structural BMP | 2,459.0 | 60% | 1,475.00 | 321.4 | 60% | 192.8 | 358.877 | City of Palm Bay | N/A | Basin 3 Main Street Improvements Channel Alignment | Not provided. | BMP Treatment Train | Completed | 2010 | 1.475 | 193 | A | 359 | $403,561 | Not provided | Not provided | Not provided | N/A | Structural | 2013 | Central Indian River Lagoon | Not provided | Not provided | Not provided | BMPTrains | yes | 78.0552 | 369.2978
23285 | Natural Lands | Central IRL | A | IR12-21 | 0.56 | 0.48 | 0.22371 | 6.5017 | 0.82089 | 1.4545 | 0.18364 | 3200 | Shrub and Brushland | PB-15 | Basin 3 Main Street, Improvements Channel Alignm* | Other structural BMP | 2,459.0 | 60% | 1,475.00 | 321.4 | 60% | 192.8 | 358.877 | City of Palm Bay | N/A | Basin 3 Main Street Improvements Channel Alignment | Not provided. | BMP Treatment Train | Completed | 2010 | 1.475 | 193 | A | 359 | $403,561 | Not provided | Not provided | Not provided | N/A | Structural | 2013 | Central Indian River Lagoon | Not provided | Not provided | Not provided | BMPTrains | yes | 136.3862 | 905.3059
23286 | City of Palm Bay | Central IRL | A | IR12-21 | 0.56 | 0.48 | 0.046011 | 11.8793 | 1.5673 | 0.54658 | 0.072112 | 1420 | Wholesale Sales and Services <Excluding warehouses associated with industrial use> | PB-15 | Basin 3 Main Street, Improvements Channel Alignm* | Other structural BMP | 2,459.0 | 60% | 1,475.00 | 321.4 | 60% | 192.8 | 358.877 | City of Palm Bay | N/A | Basin 3 Main Street Improvements Channel Alignment | Not provided. | BMP Treatment Train | Completed | 2010 | 1.475 | 193 | A | 359 | $403,561 | Not provided | Not provided | Not provided | N/A | Structural | 2013 | Central Indian River Lagoon | Not provided | Not provided | Not provided | BMPTrains | yes | 58.0436 | 186.2006
23287 | City of Palm Bay | Central IRL | A | IR12-21 | 0.56 | 0.48 | 0.12463 | 10.1907 | 1.739 | 1.27 | 0.21672 | 1200 | Residential, Medium Density-Two-five dwellingunits per acre | PB-15 | Basin 3 Main Street, Improvements Channel Alignm* | Other structural BMP | 2,459.0 | 60% | 1,475.00 | 321.4 | 60% | 192.8 | 358.877 | City of Palm Bay | N/A | Basin 3 Main Street Improvements Channel Alignment | Not provided. | BMP Treatment Train | Completed | 2010 | 1.475 | 193 | A | 359 | $403,561 | Not provided | Not provided | Not provided | N/A | Structural | 2013 | Central Indian River Lagoon | Not provided | Not provided | Not provided | BMPTrains | yes | 90.7149 | 504.3403
23288 | City of Palm Bay | Central IRL | A | IR12-21 | 0.56 | 0.48 | 0.29826 | 10.1907 | 1.739 | 3.0394 | 0.51865 | 1320 | Mobile Home Units | PB-15 | Basin 3 Main Street, Improvements Channel Alignm* | Other structural BMP | 2,459.0 | 60% | 1,475.00 | 321.4 | 60% | 192.8 | 358.877 | City of Palm Bay | N/A | Basin 3 Main Street Improvements Channel Alignment | Not provided. | BMP Treatment Train | Completed | 2010 | 1.475 | 193 | A | 359 | $403,561 | Not provided | Not provided | Not provided | N/A | Structural | 2013 | Central Indian River Lagoon | Not provided | Not provided | Not provided | BMPTrains | yes | 148.2801 | 1207.0024
23289 | City of Palm Bay | Central IRL | A | IR12-21 | 0.56 | 0.48 | 0.00040828 | 10.1907 | 1.739 | 0.0041607 | 0.00070999 | 1210 | Fixed Single Family Units | PB-15 | Basin 3 Main Street, Improvements Channel Alignm* | Other structural BMP | 2,459.0 | 60% | 1,475.00 | 321.4 | 60% | 192.8 | 358.877 | City of Palm Bay | N/A | Basin 3 Main Street Improvements Channel Alignment | Not provided. | BMP Treatment Train | Completed | 2010 | 1.475 | 193 | A | 359 | $403,561 | Not provided | Not provided | Not provided | N/A | Structural | 2013 | Central Indian River Lagoon | Not provided | Not provided | Not provided | BMPTrains | yes | 50.8261 | 1.6523
23290 | City of Palm Bay | Central IRL | A | IR12-21 | 0.56 | 0.48 | 0.19447 | 10.1907 | 1.739 | 1.9818 | 0.33818 | 1210 | Fixed Single Family Units | PB-15 | Basin 3 Main Street, Improvements Channel Alignm* | Other structural BMP | 2,459.0 | 60% | 1,475.00 | 321.4 | 60% | 192.8 | 358.877 | City of Palm Bay | N/A | Basin 3 Main Street Improvements Channel Alignment | Not provided. | BMP Treatment Train | Completed | 2010 | 1.475 | 193 | A | 359 | $403,561 | Not provided | Not provided | Not provided | N/A | Structural | 2013 | Central Indian River Lagoon | Not provided | Not provided | Not provided | BMPTrains | yes | 112.5808 | 787.0054
23291 | City of Palm Bay | Central IRL | A | IR12-21 | 0.56 | 0.48 | 0.13924 | 10.9814 | 2.1123 | 1.5291 | 0.29412 | 1300 | Residential, High Density | PB-15 | Basin 3 Main Street, Improvements Channel Alignm* | Other structural BMP | 2,459.0 | 60% | 1,475.00 | 321.4 | 60% | 192.8 | 358.877 | City of Palm Bay | N/A | Basin 3 Main Street Improvements Channel Alignment | Not provided. | BMP Treatment Train | Completed | 2010 | 1.475 | 193 | A | 359 | $403,561 | Not provided | Not provided | Not provided | N/A | Structural | 2013 | Central Indian River Lagoon | Not provided | Not provided | Not provided | BMPTrains | yes | 122.5433 | 563.5041
23292 | City of Palm Bay | Central IRL | A | IR12-21 | 0.56 | 0.48 | 0.45006 | 10.9814 | 2.1123 | 4.9423 | 0.95064 | 1320 | Mobile Home Units | PB-15 | Basin 3 Main Street, Improvements Channel Alignm* | Other structural BMP | 2,459.0 | 60% | 1,475.00 | 321.4 | 60% | 192.8 | 358.877 | City of Palm Bay | N/A | Basin 3 Main Street Improvements Channel Alignment | Not provided. | BMP Treatment Train | Completed | 2010 | 1.475 | 193 | A | 359 | $403,561 | Not provided | Not provided | Not provided | N/A | Structural | 2013 | Central Indian River Lagoon | Not provided | Not provided | Not provided | BMPTrains | yes | 172.8563 | 1821.3222
23293 | City of Palm Bay | Central IRL | A | IR12-21 | 0.56 | 0.48 | 0.02846 | 10.9814 | 2.1123 | 0.31253 | 0.060115 | 1320 | Mobile Home Units | PB-15 | Basin 3 Main Street, Improvements Channel Alignm* | Other structural BMP | 2,459.0 | 60% | 1,475.00 | 321.4 | 60% | 192.8 | 358.877 | City of Palm Bay | N/A | Basin 3 Main Street Improvements Channel Alignment | Not provided. | BMP Treatment Train | Completed | 2010 | 1.475 | 193 | A | 359 | $403,561 | Not provided | Not provided | Not provided | N/A | Structural | 2013 | Central Indian River Lagoon | Not provided | Not provided | Not provided | BMPTrains | yes | 104.6072 | 115.1737
23294 | City of Palm Bay | Central IRL | A | IR12-21 | 0.56 | 0.48 | 0.011309 | 10.1446 | 1.3983 | 0.11473 | 0.015814 | 1200 | Residential, Medium Density-Two-five dwellingunits per acre | PB-15 | Basin 3 Main Street, Improvements Channel Alignm* | Other structural BMP | 2,459.0 | 60% | 1,475.00 | 321.4 | 60% | 192.8 | 358.877 | City of Palm Bay | N/A | Basin 3 Main Street Improvements Channel Alignment | Not provided. | BMP Treatment Train | Completed | 2010 | 1.475 | 193 | A | 359 | $403,561 | Not provided | Not provided | Not provided | N/A | Structural | 2013 | Central Indian River Lagoon | Not provided | Not provided | Not provided | BMPTrains | yes | 40.5481 | 45.7679
23295 | City of Palm Bay | Central IRL | A | IR12-21 | 0.56 | 0.48 | 0.0019474 | 10.1446 | 1.3983 | 0.019755 | 0.0027231 | 8140 | Roads and Highways | PB-15 | Basin 3 Main Street, Improvements Channel Alignm* | Other structural BMP | 2,459.0 | 60% | 1,475.00 | 321.4 | 60% | 192.8 | 358.877 | City of Palm Bay | N/A | Basin 3 Main Street Improvements Channel Alignment | Not provided. | BMP Treatment Train | Completed | 2010 | 1.475 | 193 | A | 359 | $403,561 | Not provided | Not provided | Not provided | N/A | Structural | 2013 | Central Indian River Lagoon | Not provided | Not provided | Not provided | BMPTrains | yes | 38.0845 | 7.8807
23296 | City of Palm Bay | Central IRL | A | IR12-21 | 0.56 | 0.48 | 0.0079443 | 10.1446 | 1.3983 | 0.080591 | 0.011109 | 1320 | Mobile Home Units | PB-15 | Basin 3 Main Street, Improvements Channel Alignm* | Other structural BMP | 2,459.0 | 60% | 1,475.00 | 321.4 | 60% | 192.8 | 358.877 | City of Palm Bay | N/A | Basin 3 Main Street Improvements Channel Alignment | Not provided. | BMP Treatment Train | Completed | 2010 | 1.475 | 193 | A | 359 | $403,561 | Not provided | Not provided | Not provided | N/A | Structural | 2013 | Central Indian River Lagoon | Not provided | Not provided | Not provided | BMPTrains | yes | 28.7024 | 32.1493
23297 | City of Palm Bay | Central IRL | A | IR12-21 | 0.56 | 0.48 | 0.61776 | 7.5499 | 1.0585 | 4.664 | 0.65392 | 1550 | Other Light Industrial | PB-15 | Basin 3 Main Street, Improvements Channel Alignm* | Other structural BMP | 2,459.0 | 60% | 1,475.00 | 321.4 | 60% | 192.8 | 358.877 | City of Palm Bay | N/A | Basin 3 Main Street Improvements Channel Alignment | Not provided. | BMP Treatment Train | Completed | 2010 | 1.475 | 193 | A | 359 | $403,561 | Not provided | Not provided | Not provided | N/A | Structural | 2013 | Central Indian River Lagoon | Not provided | Not provided | Not provided | BMPTrains | yes | 200 | 2500
23298 | City of Palm Bay | Central IRL | A | IR12-21 | 0.56 | 0.48 | 0.0012641 | 9.3508 | 1.3746 | 0.01182 | 0.0017377 | 1200 | Residential, Medium Density-Two-five dwellingunits per acre | PB-15 | Basin 3 Main Street, Improvements Channel Alignm* | Other structural BMP | 2,459.0 | 60% | 1,475.00 | 321.4 | 60% | 192.8 | 358.877 | City of Palm Bay | N/A | Basin 3 Main Street Improvements Channel Alignment | Not provided. | BMP Treatment Train | Completed | 2010 | 1.475 | 193 | A | 359 | $403,561 | Not provided | Not provided | Not provided | N/A | Structural | 2013 | Central Indian River Lagoon | Not provided | Not provided | Not provided | BMPTrains | yes | 16.6904 | 5.1156
23299 | City of Palm Bay | Central IRL | A | IR12-21 | 0.56 | 0.48 | 0.16253 | 9.3508 | 1.3746 | 1.5198 | 0.22342 | 1210 | Fixed Single Family Units | PB-15 | Basin 3 Main Street, Improvements Channel Alignm* | Other structural BMP | 2,459.0 | 60% | 1,475.00 | 321.4 | 60% | 192.8 | 358.877 | City of Palm Bay | N/A | Basin 3 Main Street Improvements Channel Alignment | Not provided. | BMP Treatment Train | Completed | 2010 | 1.475 | 193 | A | 359 | $403,561 | Not provided | Not provided | Not provided | N/A | Structural | 2013 | Central Indian River Lagoon | Not provided | Not provided | Not provided | BMPTrains | yes | 111.9105 | 657.7471
23300 | City of Palm Bay | Central IRL | A | IR12-21 | 0.56 | 0.48 | 0.096326 | 9.3508 | 1.3746 | 0.90072 | 0.13241 | 1210 | Fixed Single Family Units | PB-15 | Basin 3 Main Street, Improvements Channel Alignm* | Other structural BMP | 2,459.0 | 60% | 1,475.00 | 321.4 | 60% | 192.8 | 358.877 | City of Palm Bay | N/A | Basin 3 Main Street Improvements Channel Alignment | Not provided. | BMP Treatment Train | Completed | 2010 | 1.475 | 193 | A | 359 | $403,561 | Not provided | Not provided | Not provided | N/A | Structural | 2013 | Central Indian River Lagoon | Not provided | Not provided | Not provided | BMPTrains | yes | 103.0789 | 389.8178
23301 | City of Palm Bay | Central IRL | A | IR12-21 | 0.56 | 0.48 | 0.023151 | 9.3508 | 1.3746 | 0.21648 | 0.031823 | 1210 | Fixed Single Family Units | PB-15 | Basin 3 Main Street, Improvements Channel Alignm* | Other structural BMP | 2,459.0 | 60% | 1,475.00 | 321.4 | 60% | 192.8 | 358.877 | City of Palm Bay | N/A | Basin 3 Main Street Improvements Channel Alignment | Not provided. | BMP Treatment Train | Completed | 2010 | 1.475 | 193 | A | 359 | $403,561 | Not provided | Not provided | Not provided | N/A | Structural | 2013 | Central Indian River Lagoon | Not provided | Not provided | Not provided | BMPTrains | yes | 43.7551 | 93.6873
23302 | City of Palm Bay | Central IRL | A | IR12-21 | 0.56 | 0.48 | 0.33449 | 9.3508 | 1.3746 | 3.1277 | 0.4598 | 1210 | Fixed Single Family Units | PB-15 | Basin 3 Main Street, Improvements Channel Alignm* | Other structural BMP | 2,459.0 | 60% | 1,475.00 | 321.4 | 60% | 192.8 | 358.877 | City of Palm Bay | N/A | Basin 3 Main Street Improvements Channel Alignment | Not provided. | BMP Treatment Train | Completed | 2010 | 1.475 | 193 | A | 359 | $403,561 | Not provided | Not provided | Not provided | N/A | Structural | 2013 | Central Indian River Lagoon | Not provided | Not provided | Not provided | BMPTrains | yes | 159.649 | 1353.6322
23303 | City of Palm Bay | Central IRL | A | IR12-21 | 0.56 | 0.48 | 0.12899 | 11.7693 | 1.554 | 1.5181 | 0.20045 | 1420 | Wholesale Sales and Services <Excluding warehouses associated with industrial use> | PB-15 | Basin 3 Main Street, Improvements Channel Alignm* | Other structural BMP | 2,459.0 | 60% | 1,475.00 | 321.4 | 60% | 192.8 | 358.877 | City of Palm Bay | N/A | Basin 3 Main Street Improvements Channel Alignment | Not provided. | BMP Treatment Train | Completed | 2010 | 1.475 | 193 | A | 359 | $403,561 | Not provided | Not provided | Not provided | N/A | Structural | 2013 | Central Indian River Lagoon | Not provided | Not provided | Not provided | BMPTrains | yes | 120.8827 | 522.0031
23304 | City of Palm Bay | Central IRL | A | IR12-21 | 0.56 | 0.48 | 0.48877 | 11.7693 | 1.554 | 5.7525 | 0.75956 | 1420 | Wholesale Sales and Services <Excluding warehouses associated with industrial use> | PB-15 | Basin 3 Main Street, Improvements Channel Alignm* | Other structural BMP | 2,459.0 | 60% | 1,475.00 | 321.4 | 60% | 192.8 | 358.877 | City of Palm Bay | N/A | Basin 3 Main Street Improvements Channel Alignment | Not provided. | BMP Treatment Train | Completed | 2010 | 1.475 | 193 | A | 359 | $403,561 | Not provided | Not provided | Not provided | N/A | Structural | 2013 | Central Indian River Lagoon | Not provided | Not provided | Not provided | BMPTrains | yes | 179.1225 | 1977.9969
23305 | Agricultural Lands | Central IRL | A | IR12-21 | 0.56 | 0.48 | 0.04049 | 5.6372 | 0.76235 | 0.22825 | 0.030868 | 2130 | Woodland Pasture | PB-15 | Basin 3 Main Street, Improvements Channel Alignm* | Other structural BMP | 2,459.0 | 60% | 1,475.00 | 321.4 | 60% | 192.8 | 358.877 | City of Palm Bay | N/A | Basin 3 Main Street Improvements Channel Alignment | Not provided. | BMP Treatment Train | Completed | 2010 | 1.475 | 193 | A | 359 | $403,561 | Not provided | Not provided | Not provided | N/A | Structural | 2013 | Central Indian River Lagoon | Not provided | Not provided | Not provided | BMPTrains | yes | 105.5401 | 163.8583
23306 | City of Palm Bay | Central IRL | A | IR12-21 | 0.56 | 0.48 | 0.57727 | 5.6372 | 0.76235 | 3.2542 | 0.44008 | 7400 | Disturbed land | PB-15 | Basin 3 Main Street, Improvements Channel Alignm* | Other structural BMP | 2,459.0 | 60% | 1,475.00 | 321.4 | 60% | 192.8 | 358.877 | City of Palm Bay | N/A | Basin 3 Main Street Improvements Channel Alignment | Not provided. | BMP Treatment Train | Completed | 2010 | 1.475 | 193 | A | 359 | $403,561 | Not provided | Not provided | Not provided | N/A | Structural | 2013 | Central Indian River Lagoon | Not provided | Not provided | Not provided | BMPTrains | yes | 191.616 | 2336.1417
23307 | City of Palm Bay | Central IRL | A | IR12-21 | 0.56 | 0.48 | 0.20302 | 10.8906 | 2.0668 | 2.2109 | 0.41959 | 1300 | Residential, High Density | PB-15 | Basin 3 Main Street, Improvements Channel Alignm* | Other structural BMP | 2,459.0 | 60% | 1,475.00 | 321.4 | 60% | 192.8 | 358.877 | City of Palm Bay | N/A | Basin 3 Main Street Improvements Channel Alignment | Not provided. | BMP Treatment Train | Completed | 2010 | 1.475 | 193 | A | 359 | $403,561 | Not provided | Not provided | Not provided | N/A | Structural | 2013 | Central Indian River Lagoon | Not provided | Not provided | Not provided | BMPTrains | yes | 171.926 | 821.5728
23308 | City of Palm Bay | Central IRL | A | IR12-21 | 0.56 | 0.48 | 0.335 | 10.8906 | 2.0668 | 3.6484 | 0.69237 | 1320 | Mobile Home Units | PB-15 | Basin 3 Main Street, Improvements Channel Alignm* | Other structural BMP | 2,459.0 | 60% | 1,475.00 | 321.4 | 60% | 192.8 | 358.877 | City of Palm Bay | N/A | Basin 3 Main Street Improvements Channel Alignment | Not provided. | BMP Treatment Train | Completed | 2010 | 1.475 | 193 | A | 359 | $403,561 | Not provided | Not provided | Not provided | N/A | Structural | 2013 | Central Indian River Lagoon | Not provided | Not provided | Not provided | BMPTrains | yes | 150.6305 | 1355.7091
23309 | City of Palm Bay | Central IRL | A | IR12-21 | 0.56 | 0.48 | 0.040486 | 10.8906 | 2.0668 | 0.44092 | 0.083676 | 1210 | Fixed Single Family Units | PB-15 | Basin 3 Main Street, Improvements Channel Alignm* | Other structural BMP | 2,459.0 | 60% | 1,475.00 | 321.4 | 60% | 192.8 | 358.877 | City of Palm Bay | N/A | Basin 3 Main Street Improvements Channel Alignment | Not provided. | BMP Treatment Train | Completed | 2010 | 1.475 | 193 | A | 359 | $403,561 | Not provided | Not provided | Not provided | N/A | Structural | 2013 | Central Indian River Lagoon | Not provided | Not provided | Not provided | BMPTrains | yes | 53.7366 | 163.8421
23310 | City of Palm Bay | Central IRL | A | IR12-21 | 0.56 | 0.48 | 0.039259 | 10.8906 | 2.0668 | 0.42755 | 0.081139 | 1320 | Mobile Home Units | PB-15 | Basin 3 Main Street, Improvements Channel Alignm* | Other structural BMP | 2,459.0 | 60% | 1,475.00 | 321.4 | 60% | 192.8 | 358.877 | City of Palm Bay | N/A | Basin 3 Main Street Improvements Channel Alignment | Not provided. | BMP Treatment Train | Completed | 2010 | 1.475 | 193 | A | 359 | $403,561 | Not provided | Not provided | Not provided | N/A | Structural | 2013 | Central Indian River Lagoon | Not provided | Not provided | Not provided | BMPTrains | yes | 51.894 | 158.8759
23311 | City of Palm Bay | Central IRL | A | IR12-21 | 0.56 | 0.48 | 0.20951 | 8.1153 | 1.1471 | 1.7003 | 0.24034 | 1550 | Other Light Industrial | PB-15 | Basin 3 Main Street, Improvements Channel Alignm* | Other structural BMP | 2,459.0 | 60% | 1,475.00 | 321.4 | 60% | 192.8 | 358.877 | City of Palm Bay | N/A | Basin 3 Main Street Improvements Channel Alignment | Not provided. | BMP Treatment Train | Completed | 2010 | 1.475 | 193 | A | 359 | $403,561 | Not provided | Not provided | Not provided | N/A | Structural | 2013 | Central Indian River Lagoon | Not provided | Not provided | Not provided | BMPTrains | yes | 141.4628 | 847.8732
23312 | City of Palm Bay | Central IRL | A | IR12-21 | 0.56 | 0.48 | 0.062417 | 8.1153 | 1.1471 | 0.50653 | 0.0716 | 1420 | Wholesale Sales and Services <Excluding warehouses associated with industrial use> | PB-15 | Basin 3 Main Street, Improvements Channel Alignm* | Other structural BMP | 2,459.0 | 60% | 1,475.00 | 321.4 | 60% | 192.8 | 358.877 | City of Palm Bay | N/A | Basin 3 Main Street Improvements Channel Alignment | Not provided. | BMP Treatment Train | Completed | 2010 | 1.475 | 193 | A | 359 | $403,561 | Not provided | Not provided | Not provided | N/A | Structural | 2013 | Central Indian River Lagoon | Not provided | Not provided | Not provided | BMPTrains | yes | 88.8189 | 252.5907
23313 | City of Palm Bay | Central IRL | A | IR12-21 | 0.56 | 0.48 | 0.34583 | 8.1153 | 1.1471 | 2.8065 | 0.39671 | 1550 | Other Light Industrial | PB-15 | Basin 3 Main Street, Improvements Channel Alignm* | Other structural BMP | 2,459.0 | 60% | 1,475.00 | 321.4 | 60% | 192.8 | 358.877 | City of Palm Bay | N/A | Basin 3 Main Street Improvements Channel Alignment | Not provided. | BMP Treatment Train | Completed | 2010 | 1.475 | 193 | A | 359 | $403,561 | Not provided | Not provided | Not provided | N/A | Structural | 2013 | Central Indian River Lagoon | Not provided | Not provided | Not provided | BMPTrains | yes | 155.9959 | 1399.5361
23314 | City of Palm Bay | Central IRL | A | IR12-21 | 0.56 | 0.48 | 0.064392 | 6.8123 | 0.94352 | 0.43866 | 0.060755 | 1550 | Other Light Industrial | PB-15 | Basin 3 Main Street, Improvements Channel Alignm* | Other structural BMP | 2,459.0 | 60% | 1,475.00 | 321.4 | 60% | 192.8 | 358.877 | City of Palm Bay | N/A | Basin 3 Main Street Improvements Channel Alignment | Not provided. | BMP Treatment Train | Completed | 2010 | 1.475 | 193 | A | 359 | $403,561 | Not provided | Not provided | Not provided | N/A | Structural | 2013 | Central Indian River Lagoon | Not provided | Not provided | Not provided | BMPTrains | yes | 110.4322 | 260.5869
23315 | City of Palm Bay | Central IRL | A | IR12-21 | 0.56 | 0.48 | 0.26176 | 6.8123 | 0.94352 | 1.7832 | 0.24698 | 7400 | Disturbed land | PB-15 | Basin 3 Main Street, Improvements Channel Alignm* | Other structural BMP | 2,459.0 | 60% | 1,475.00 | 321.4 | 60% | 192.8 | 358.877 | City of Palm Bay | N/A | Basin 3 Main Street Improvements Channel Alignment | Not provided. | BMP Treatment Train | Completed | 2010 | 1.475 | 193 | A | 359 | $403,561 | Not provided | Not provided | Not provided | N/A | Structural | 2013 | Central Indian River Lagoon | Not provided | Not provided | Not provided | BMPTrains | yes | 142.3797 | 1059.3243
23316 | City of Palm Bay | Central IRL | A | IR12-21 | 0.56 | 0.48 | 0.29161 | 6.8123 | 0.94352 | 1.9865 | 0.27514 | 1550 | Other Light Industrial | PB-15 | Basin 3 Main Street, Improvements Channel Alignm* | Other structural BMP | 2,459.0 | 60% | 1,475.00 | 321.4 | 60% | 192.8 | 358.877 | City of Palm Bay | N/A | Basin 3 Main Street Improvements Channel Alignment | Not provided. | BMP Treatment Train | Completed | 2010 | 1.475 | 193 | A | 359 | $403,561 | Not provided | Not provided | Not provided | N/A | Structural | 2013 | Central Indian River Lagoon | Not provided | Not provided | Not provided | BMPTrains | yes | 147.2055 | 1180.0888
23317 | City of Palm Bay | Central IRL | A | IR12-21 | 0.56 | 0.48 | 0.018944 | 10.3235 | 1.8228 | 0.19557 | 0.034533 | 1210 | Fixed Single Family Units | PB-15 | Basin 3 Main Street, Improvements Channel Alignm* | Other structural BMP | 2,459.0 | 60% | 1,475.00 | 321.4 | 60% | 192.8 | 358.877 | City of Palm Bay | N/A | Basin 3 Main Street Improvements Channel Alignment | Not provided. | BMP Treatment Train | Completed | 2010 | 1.475 | 193 | A | 359 | $403,561 | Not provided | Not provided | Not provided | N/A | Structural | 2013 | Central Indian River Lagoon | Not provided | Not provided | Not provided | BMPTrains | yes | 40.7922 | 76.6656
23318 | City of Palm Bay | Central IRL | A | IR12-21 | 0.56 | 0.48 | 0.10652 | 10.3235 | 1.8228 | 1.0997 | 0.19417 | 1210 | Fixed Single Family Units | PB-15 | Basin 3 Main Street, Improvements Channel Alignm* | Other structural BMP | 2,459.0 | 60% | 1,475.00 | 321.4 | 60% | 192.8 | 358.877 | City of Palm Bay | N/A | Basin 3 Main Street Improvements Channel Alignment | Not provided. | BMP Treatment Train | Completed | 2010 | 1.475 | 193 | A | 359 | $403,561 | Not provided | Not provided | Not provided | N/A | Structural | 2013 | Central Indian River Lagoon | Not provided | Not provided | Not provided | BMPTrains | yes | 89.2721 | 431.0815
23319 | City of Palm Bay | Central IRL | A | IR12-21 | 0.56 | 0.48 | 0.052697 | 10.3235 | 1.8228 | 0.54402 | 0.096058 | 1210 | Fixed Single Family Units | PB-15 | Basin 3 Main Street, Improvements Channel Alignm* | Other structural BMP | 2,459.0 | 60% | 1,475.00 | 321.4 | 60% | 192.8 | 358.877 | City of Palm Bay | N/A | Basin 3 Main Street Improvements Channel Alignment | Not provided. | BMP Treatment Train | Completed | 2010 | 1.475 | 193 | A | 359 | $403,561 | Not provided | Not provided | Not provided | N/A | Structural | 2013 | Central Indian River Lagoon | Not provided | Not provided | Not provided | BMPTrains | yes | 67.808 | 213.2579
23320 | City of Palm Bay | Central IRL | A | IR12-21 | 0.56 | 0.48 | 0.0084268 | 10.3235 | 1.8228 | 0.086995 | 0.015361 | 1210 | Fixed Single Family Units | PB-15 | Basin 3 Main Street, Improvements Channel Alignm* | Other structural BMP | 2,459.0 | 60% | 1,475.00 | 321.4 | 60% | 192.8 | 358.877 | City of Palm Bay | N/A | Basin 3 Main Street Improvements Channel Alignment | Not provided. | BMP Treatment Train | Completed | 2010 | 1.475 | 193 | A | 359 | $403,561 | Not provided | Not provided | Not provided | N/A | Structural | 2013 | Central Indian River Lagoon | Not provided | Not provided | Not provided | BMPTrains | yes | 30.2917 | 34.1022
23321 | City of Palm Bay | Central IRL | A | IR12-21 | 0.56 | 0.48 | 0.38 | 10.3235 | 1.8228 | 3.9229 | 0.69267 | 1330 | Residential, High density; Multiple Dwelling Units, Low Rise <Two stories or less> | PB-15 | Basin 3 Main Street, Improvements Channel Alignm* | Other structural BMP | 2,459.0 | 60% | 1,475.00 | 321.4 | 60% | 192.8 | 358.877 | City of Palm Bay | N/A | Basin 3 Main Street Improvements Channel Alignment | Not provided. | BMP Treatment Train | Completed | 2010 | 1.475 | 193 | A | 359 | $403,561 | Not provided | Not provided | Not provided | N/A | Structural | 2013 | Central Indian River Lagoon | Not provided | Not provided | Not provided | BMPTrains | yes | 156.347 | 1537.7939
23322 | City of Palm Bay | Central IRL | A | IR12-21 | 0.56 | 0.48 | 0.051175 | 10.3235 | 1.8228 | 0.52831 | 0.093284 | 1210 | Fixed Single Family Units | PB-15 | Basin 3 Main Street, Improvements Channel Alignm* | Other structural BMP | 2,459.0 | 60% | 1,475.00 | 321.4 | 60% | 192.8 | 358.877 | City of Palm Bay | N/A | Basin 3 Main Street Improvements Channel Alignment | Not provided. | BMP Treatment Train | Completed | 2010 | 1.475 | 193 | A | 359 | $403,561 | Not provided | Not provided | Not provided | N/A | Structural | 2013 | Central Indian River Lagoon | Not provided | Not provided | Not provided | BMPTrains | yes | 67.5205 | 207.0989
23323 | City of Palm Bay | Central IRL | A | IR12-21 | 0.56 | 0.48 | 0.33322 | 10.1917 | 1.4541 | 3.3961 | 0.48454 | 1200 | Residential, Medium Density-Two-five dwellingunits per acre | PB-15 | Basin 3 Main Street, Improvements Channel Alignm* | Other structural BMP | 2,459.0 | 60% | 1,475.00 | 321.4 | 60% | 192.8 | 358.877 | City of Palm Bay | N/A | Basin 3 Main Street Improvements Channel Alignment | Not provided. | BMP Treatment Train | Completed | 2010 | 1.475 | 193 | A | 359 | $403,561 | Not provided | Not provided | Not provided | N/A | Structural | 2013 | Central Indian River Lagoon | Not provided | Not provided | Not provided | BMPTrains | yes | 248.1527 | 1348.4851
23324 | City of Palm Bay | Central IRL | A | IR12-21 | 0.56 | 0.48 | 0.033058 | 10.1917 | 1.4541 | 0.33692 | 0.048071 | 1720 | Religious | PB-15 | Basin 3 Main Street, Improvements Channel Alignm* | Other structural BMP | 2,459.0 | 60% | 1,475.00 | 321.4 | 60% | 192.8 | 358.877 | City of Palm Bay | N/A | Basin 3 Main Street Improvements Channel Alignment | Not provided. | BMP Treatment Train | Completed | 2010 | 1.475 | 193 | A | 359 | $403,561 | Not provided | Not provided | Not provided | N/A | Structural | 2013 | Central Indian River Lagoon | Not provided | Not provided | Not provided | BMPTrains | yes | 48.4108 | 133.7819
23325 | City of Palm Bay | Central IRL | A | IR12-21 | 0.56 | 0.48 | 0.15976 | 10.1917 | 1.4541 | 1.6283 | 0.23232 | 1420 | Wholesale Sales and Services <Excluding warehouses associated with industrial use> | PB-15 | Basin 3 Main Street, Improvements Channel Alignm* | Other structural BMP | 2,459.0 | 60% | 1,475.00 | 321.4 | 60% | 192.8 | 358.877 | City of Palm Bay | N/A | Basin 3 Main Street Improvements Channel Alignment | Not provided. | BMP Treatment Train | Completed | 2010 | 1.475 | 193 | A | 359 | $403,561 | Not provided | Not provided | Not provided | N/A | Structural | 2013 | Central Indian River Lagoon | Not provided | Not provided | Not provided | BMPTrains | yes | 103.0324 | 646.5453
23326 | City of Palm Bay | Central IRL | A | IR12-21 | 0.56 | 0.48 | 0.027757 | 10.1917 | 1.4541 | 0.28289 | 0.040362 | 1210 | Fixed Single Family Units | PB-15 | Basin 3 Main Street, Improvements Channel Alignm* | Other structural BMP | 2,459.0 | 60% | 1,475.00 | 321.4 | 60% | 192.8 | 358.877 | City of Palm Bay | N/A | Basin 3 Main Street Improvements Channel Alignment | Not provided. | BMP Treatment Train | Completed | 2010 | 1.475 | 193 | A | 359 | $403,561 | Not provided | Not provided | Not provided | N/A | Structural | 2013 | Central Indian River Lagoon | Not provided | Not provided | Not provided | BMPTrains | yes | 48.7671 | 112.3293
23327 | City of Palm Bay | Central IRL | A | IR12-21 | 0.56 | 0.48 | 0.022879 | 10.1917 | 1.4541 | 0.23318 | 0.033269 | 1210 | Fixed Single Family Units | PB-15 | Basin 3 Main Street, Improvements Channel Alignm* | Other structural BMP | 2,459.0 | 60% | 1,475.00 | 321.4 | 60% | 192.8 | 358.877 | City of Palm Bay | N/A | Basin 3 Main Street Improvements Channel Alignment | Not provided. | BMP Treatment Train | Completed | 2010 | 1.475 | 193 | A | 359 | $403,561 | Not provided | Not provided | Not provided | N/A | Structural | 2013 | Central Indian River Lagoon | Not provided | Not provided | Not provided | BMPTrains | yes | 43.3771 | 92.5877
23328 | City of Palm Bay | Central IRL | A | IR12-21 | 0.56 | 0.48 | 0.35908 | 8.1089 | 1.1204 | 2.9117 | 0.40232 | 1550 | Other Light Industrial | PB-15 | Basin 3 Main Street, Improvements Channel Alignm* | Other structural BMP | 2,459.0 | 60% | 1,475.00 | 321.4 | 60% | 192.8 | 358.877 | City of Palm Bay | N/A | Basin 3 Main Street Improvements Channel Alignment | Not provided. | BMP Treatment Train | Completed | 2010 | 1.475 | 193 | A | 359 | $403,561 | Not provided | Not provided | Not provided | N/A | Structural | 2013 | Central Indian River Lagoon | Not provided | Not provided | Not provided | BMPTrains | yes | 158.1976 | 1453.1463
23329 | City of Palm Bay | Central IRL | A | IR12-21 | 0.56 | 0.48 | 0.040441 | 8.1089 | 1.1204 | 0.32793 | 0.04531 | 1420 | Wholesale Sales and Services <Excluding warehouses associated with industrial use> | PB-15 | Basin 3 Main Street, Improvements Channel Alignm* | Other structural BMP | 2,459.0 | 60% | 1,475.00 | 321.4 | 60% | 192.8 | 358.877 | City of Palm Bay | N/A | Basin 3 Main Street Improvements Channel Alignment | Not provided. | BMP Treatment Train | Completed | 2010 | 1.475 | 193 | A | 359 | $403,561 | Not provided | Not provided | Not provided | N/A | Structural | 2013 | Central Indian River Lagoon | Not provided | Not provided | Not provided | BMPTrains | yes | 57.1987 | 163.6574
23330 | City of Palm Bay | Central IRL | A | IR12-21 | 0.56 | 0.48 | 0.21824 | 8.1089 | 1.1204 | 1.7697 | 0.24452 | 1420 | Wholesale Sales and Services <Excluding warehouses associated with industrial use> | PB-15 | Basin 3 Main Street, Improvements Channel Alignm* | Other structural BMP | 2,459.0 | 60% | 1,475.00 | 321.4 | 60% | 192.8 | 358.877 | City of Palm Bay | N/A | Basin 3 Main Street Improvements Channel Alignment | Not provided. | BMP Treatment Train | Completed | 2010 | 1.475 | 193 | A | 359 | $403,561 | Not provided | Not provided | Not provided | N/A | Structural | 2013 | Central Indian River Lagoon | Not provided | Not provided | Not provided | BMPTrains | yes | 126.1525 | 883.1963
23331 | City of Palm Bay | Central IRL | A | IR12-21 | 0.56 | 0.48 | 0.16591 | 11.1533 | 1.5149 | 1.8505 | 0.25135 | 1400 | Commercial and Services | PB-15 | Basin 3 Main Street, Improvements Channel Alignm* | Other structural BMP | 2,459.0 | 60% | 1,475.00 | 321.4 | 60% | 192.8 | 358.877 | City of Palm Bay | N/A | Basin 3 Main Street Improvements Channel Alignment | Not provided. | BMP Treatment Train | Completed | 2010 | 1.475 | 193 | A | 359 | $403,561 | Not provided | Not provided | Not provided | N/A | Structural | 2013 | Central Indian River Lagoon | Not provided | Not provided | Not provided | BMPTrains | yes | 209.3229 | 671.428
23332 | City of Palm Bay | Central IRL | A | IR12-21 | 0.56 | 0.48 | 0.043872 | 11.1533 | 1.5149 | 0.48932 | 0.066463 | 1200 | Residential, Medium Density-Two-five dwellingunits per acre | PB-15 | Basin 3 Main Street, Improvements Channel Alignm* | Other structural BMP | 2,459.0 | 60% | 1,475.00 | 321.4 | 60% | 192.8 | 358.877 | City of Palm Bay | N/A | Basin 3 Main Street Improvements Channel Alignment | Not provided. | BMP Treatment Train | Completed | 2010 | 1.475 | 193 | A | 359 | $403,561 | Not provided | Not provided | Not provided | N/A | Structural | 2013 | Central Indian River Lagoon | Not provided | Not provided | Not provided | BMPTrains | yes | 71.8907 | 177.5438
23333 | City of Palm Bay | Central IRL | A | IR12-21 | 0.56 | 0.48 | 3.7954e-05 | 11.1533 | 1.5149 | 0.00042331 | 5.7497e-05 | 1420 | Wholesale Sales and Services <Excluding warehouses associated with industrial use> | PB-15 | Basin 3 Main Street, Improvements Channel Alignm* | Other structural BMP | 2,459.0 | 60% | 1,475.00 | 321.4 | 60% | 192.8 | 358.877 | City of Palm Bay | N/A | Basin 3 Main Street Improvements Channel Alignment | Not provided. | BMP Treatment Train | Completed | 2010 | 1.475 | 193 | A | 359 | $403,561 | Not provided | Not provided | Not provided | N/A | Structural | 2013 | Central Indian River Lagoon | Not provided | Not provided | Not provided | BMPTrains | yes | 2.0483 | 0.15359
23334 | City of Palm Bay | Central IRL | A | IR12-21 | 0.56 | 0.48 | 0.17138 | 11.1533 | 1.5149 | 1.9114 | 0.25962 | 1410 | Retail Sales and Services | PB-15 | Basin 3 Main Street, Improvements Channel Alignm* | Other structural BMP | 2,459.0 | 60% | 1,475.00 | 321.4 | 60% | 192.8 | 358.877 | City of Palm Bay | N/A | Basin 3 Main Street Improvements Channel Alignment | Not provided. | BMP Treatment Train | Completed | 2010 | 1.475 | 193 | A | 359 | $403,561 | Not provided | Not provided | Not provided | N/A | Structural | 2013 | Central Indian River Lagoon | Not provided | Not provided | Not provided | BMPTrains | yes | 116.4353 | 693.5349
23335 | City of Palm Bay | Central IRL | A | IR12-21 | 0.56 | 0.48 | 0.21015 | 7.4339 | 1.0485 | 1.5622 | 0.22034 | 1550 | Other Light Industrial | PB-15 | Basin 3 Main Street, Improvements Channel Alignm* | Other structural BMP | 2,459.0 | 60% | 1,475.00 | 321.4 | 60% | 192.8 | 358.877 | City of Palm Bay | N/A | Basin 3 Main Street Improvements Channel Alignment | Not provided. | BMP Treatment Train | Completed | 2010 | 1.475 | 193 | A | 359 | $403,561 | Not provided | Not provided | Not provided | N/A | Structural | 2013 | Central Indian River Lagoon | Not provided | Not provided | Not provided | BMPTrains | yes | 134.0596 | 850.4336
23336 | Natural Lands | Central IRL | A | IR12-21 | 0.56 | 0.48 | 0.091453 | 7.4339 | 1.0485 | 0.67985 | 0.095889 | 3200 | Shrub and Brushland | PB-15 | Basin 3 Main Street, Improvements Channel Alignm* | Other structural BMP | 2,459.0 | 60% | 1,475.00 | 321.4 | 60% | 192.8 | 358.877 | City of Palm Bay | N/A | Basin 3 Main Street Improvements Channel Alignment | Not provided. | BMP Treatment Train | Completed | 2010 | 1.475 | 193 | A | 359 | $403,561 | Not provided | Not provided | Not provided | N/A | Structural | 2013 | Central Indian River Lagoon | Not provided | Not provided | Not provided | BMPTrains | yes | 114.8318 | 370.0983
23337 | City of Palm Bay | Central IRL | A | IR12-21 | 0.56 | 0.48 | 0.31616 | 7.4339 | 1.0485 | 2.3503 | 0.3315 | 1550 | Other Light Industrial | PB-15 | Basin 3 Main Street, Improvements Channel Alignm* | Other structural BMP | 2,459.0 | 60% | 1,475.00 | 321.4 | 60% | 192.8 | 358.877 | City of Palm Bay | N/A | Basin 3 Main Street Improvements Channel Alignment | Not provided. | BMP Treatment Train | Completed | 2010 | 1.475 | 193 | A | 359 | $403,561 | Not provided | Not provided | Not provided | N/A | Structural | 2013 | Central Indian River Lagoon | Not provided | Not provided | Not provided | BMPTrains | yes | 151.1931 | 1279.4681
23338 | City of Palm Bay | Central IRL | A | IR12-21 | 0.56 | 0.48 | 0.34705 | 9.3968 | 1.3813 | 3.2611 | 0.47938 | 1200 | Residential, Medium Density-Two-five dwellingunits per acre | PB-15 | Basin 3 Main Street, Improvements Channel Alignm* | Other structural BMP | 2,459.0 | 60% | 1,475.00 | 321.4 | 60% | 192.8 | 358.877 | City of Palm Bay | N/A | Basin 3 Main Street Improvements Channel Alignment | Not provided. | BMP Treatment Train | Completed | 2010 | 1.475 | 193 | A | 359 | $403,561 | Not provided | Not provided | Not provided | N/A | Structural | 2013 | Central Indian River Lagoon | Not provided | Not provided | Not provided | BMPTrains | yes | 177.8392 | 1404.4509
23339 | City of Palm Bay | Central IRL | A | IR12-21 | 0.56 | 0.48 | 0.1395 | 9.3968 | 1.3813 | 1.3108 | 0.19269 | 1210 | Fixed Single Family Units | PB-15 | Basin 3 Main Street, Improvements Channel Alignm* | Other structural BMP | 2,459.0 | 60% | 1,475.00 | 321.4 | 60% | 192.8 | 358.877 | City of Palm Bay | N/A | Basin 3 Main Street Improvements Channel Alignment | Not provided. | BMP Treatment Train | Completed | 2010 | 1.475 | 193 | A | 359 | $403,561 | Not provided | Not provided | Not provided | N/A | Structural | 2013 | Central Indian River Lagoon | Not provided | Not provided | Not provided | BMPTrains | yes | 100.2051 | 564.5198
23340 | City of Palm Bay | Central IRL | A | IR12-21 | 0.56 | 0.48 | 0.13122 | 9.3968 | 1.3813 | 1.2331 | 0.18126 | 1210 | Fixed Single Family Units | PB-15 | Basin 3 Main Street, Improvements Channel Alignm* | Other structural BMP | 2,459.0 | 60% | 1,475.00 | 321.4 | 60% | 192.8 | 358.877 | City of Palm Bay | N/A | Basin 3 Main Street Improvements Channel Alignment | Not provided. | BMP Treatment Train | Completed | 2010 | 1.475 | 193 | A | 359 | $403,561 | Not provided | Not provided | Not provided | N/A | Structural | 2013 | Central Indian River Lagoon | Not provided | Not provided | Not provided | BMPTrains | yes | 121.0762 | 531.0293
23341 | City of Palm Bay | Central IRL | A | IR12-21 | 0.56 | 0.48 | 0.16626 | 8.9827 | 1.1881 | 1.4935 | 0.19755 | 1550 | Other Light Industrial | PB-15 | Basin 3 Main Street, Improvements Channel Alignm* | Other structural BMP | 2,459.0 | 60% | 1,475.00 | 321.4 | 60% | 192.8 | 358.877 | City of Palm Bay | N/A | Basin 3 Main Street Improvements Channel Alignment | Not provided. | BMP Treatment Train | Completed | 2010 | 1.475 | 193 | A | 359 | $403,561 | Not provided | Not provided | Not provided | N/A | Structural | 2013 | Central Indian River Lagoon | Not provided | Not provided | Not provided | BMPTrains | yes | 149.7022 | 672.8493
23342 | Natural Lands | Central IRL | A | IR12-21 | 0.56 | 0.48 | 0.077122 | 8.9827 | 1.1881 | 0.69276 | 0.091632 | 4110 | Pine flatwoods | PB-15 | Basin 3 Main Street, Improvements Channel Alignm* | Other structural BMP | 2,459.0 | 60% | 1,475.00 | 321.4 | 60% | 192.8 | 358.877 | City of Palm Bay | N/A | Basin 3 Main Street Improvements Channel Alignment | Not provided. | BMP Treatment Train | Completed | 2010 | 1.475 | 193 | A | 359 | $403,561 | Not provided | Not provided | Not provided | N/A | Structural | 2013 | Central Indian River Lagoon | Not provided | Not provided | Not provided | BMPTrains | yes | 112.4001 | 312.1012
23343 | City of Palm Bay | Central IRL | A | IR12-21 | 0.56 | 0.48 | 0.23147 | 8.9827 | 1.1881 | 2.0792 | 0.27502 | 1420 | Wholesale Sales and Services <Excluding warehouses associated with industrial use> | PB-15 | Basin 3 Main Street, Improvements Channel Alignm* | Other structural BMP | 2,459.0 | 60% | 1,475.00 | 321.4 | 60% | 192.8 | 358.877 | City of Palm Bay | N/A | Basin 3 Main Street Improvements Channel Alignment | Not provided. | BMP Treatment Train | Completed | 2010 | 1.475 | 193 | A | 359 | $403,561 | Not provided | Not provided | Not provided | N/A | Structural | 2013 | Central Indian River Lagoon | Not provided | Not provided | Not provided | BMPTrains | yes | 137.4721 | 936.7321
23344 | City of Palm Bay | Central IRL | A | IR12-21 | 0.56 | 0.48 | 0.14291 | 8.9827 | 1.1881 | 1.2837 | 0.16979 | 1550 | Other Light Industrial | PB-15 | Basin 3 Main Street, Improvements Channel Alignm* | Other structural BMP | 2,459.0 | 60% | 1,475.00 | 321.4 | 60% | 192.8 | 358.877 | City of Palm Bay | N/A | Basin 3 Main Street Improvements Channel Alignment | Not provided. | BMP Treatment Train | Completed | 2010 | 1.475 | 193 | A | 359 | $403,561 | Not provided | Not provided | Not provided | N/A | Structural | 2013 | Central Indian River Lagoon | Not provided | Not provided | Not provided | BMPTrains | yes | 106.2288 | 578.3173
23345 | City of Palm Bay | Central IRL | A | IR12-21 | 0.56 | 0.48 | 0.61776 | 8.8615 | 1.2027 | 5.4743 | 0.743 | 1420 | Wholesale Sales and Services <Excluding warehouses associated with industrial use> | PB-15 | Basin 3 Main Street, Improvements Channel Alignm* | Other structural BMP | 2,459.0 | 60% | 1,475.00 | 321.4 | 60% | 192.8 | 358.877 | City of Palm Bay | N/A | Basin 3 Main Street Improvements Channel Alignment | Not provided. | BMP Treatment Train | Completed | 2010 | 1.475 | 193 | A | 359 | $403,561 | Not provided | Not provided | Not provided | N/A | Structural | 2013 | Central Indian River Lagoon | Not provided | Not provided | Not provided | BMPTrains | yes | 200 | 2500
23346 | City of Palm Bay | Central IRL | A | IR12-21 | 0.56 | 0.48 | 0.043888 | 7.9182 | 1.0764 | 0.34751 | 0.047239 | 1550 | Other Light Industrial | PB-15 | Basin 3 Main Street, Improvements Channel Alignm* | Other structural BMP | 2,459.0 | 60% | 1,475.00 | 321.4 | 60% | 192.8 | 358.877 | City of Palm Bay | N/A | Basin 3 Main Street Improvements Channel Alignment | Not provided. | BMP Treatment Train | Completed | 2010 | 1.475 | 193 | A | 359 | $403,561 | Not provided | Not provided | Not provided | N/A | Structural | 2013 | Central Indian River Lagoon | Not provided | Not provided | Not provided | BMPTrains | yes | 107.228 | 177.6067
23347 | City of Palm Bay | Central IRL | A | IR12-21 | 0.56 | 0.48 | 0.15841 | 7.9182 | 1.0764 | 1.2543 | 0.17051 | 7400 | Disturbed land | PB-15 | Basin 3 Main Street, Improvements Channel Alignm* | Other structural BMP | 2,459.0 | 60% | 1,475.00 | 321.4 | 60% | 192.8 | 358.877 | City of Palm Bay | N/A | Basin 3 Main Street Improvements Channel Alignment | Not provided. | BMP Treatment Train | Completed | 2010 | 1.475 | 193 | A | 359 | $403,561 | Not provided | Not provided | Not provided | N/A | Structural | 2013 | Central Indian River Lagoon | Not provided | Not provided | Not provided | BMPTrains | yes | 125.7592 | 641.0646
23348 | City of Palm Bay | Central IRL | A | IR12-21 | 0.56 | 0.48 | 0.41547 | 7.9182 | 1.0764 | 3.2897 | 0.44719 | 1440 | Cultural and Entertainment | PB-15 | Basin 3 Main Street, Improvements Channel Alignm* | Other structural BMP | 2,459.0 | 60% | 1,475.00 | 321.4 | 60% | 192.8 | 358.877 | City of Palm Bay | N/A | Basin 3 Main Street Improvements Channel Alignment | Not provided. | BMP Treatment Train | Completed | 2010 | 1.475 | 193 | A | 359 | $403,561 | Not provided | Not provided | Not provided | N/A | Structural | 2013 | Central Indian River Lagoon | Not provided | Not provided | Not provided | BMPTrains | yes | 167.2603 | 1681.3287
23349 | City of Palm Bay | Central IRL | A | IR12-21 | 0.56 | 0.48 | 0.20862 | 8.9189 | 1.1394 | 1.8607 | 0.23771 | 1550 | Other Light Industrial | PB-15 | Basin 3 Main Street, Improvements Channel Alignm* | Other structural BMP | 2,459.0 | 60% | 1,475.00 | 321.4 | 60% | 192.8 | 358.877 | City of Palm Bay | N/A | Basin 3 Main Street Improvements Channel Alignment | Not provided. | BMP Treatment Train | Completed | 2010 | 1.475 | 193 | A | 359 | $403,561 | Not provided | Not provided | Not provided | N/A | Structural | 2013 | Central Indian River Lagoon | Not provided | Not provided | Not provided | BMPTrains | yes | 138.6488 | 844.2613
23350 | Natural Lands | Central IRL | A | IR12-21 | 0.56 | 0.48 | 0.19724 | 8.9189 | 1.1394 | 1.7591 | 0.22474 | 6460 | Mixed scrub-shrub wetland | PB-15 | Basin 3 Main Street, Improvements Channel Alignm* | Other structural BMP | 2,459.0 | 60% | 1,475.00 | 321.4 | 60% | 192.8 | 358.877 | City of Palm Bay | N/A | Basin 3 Main Street Improvements Channel Alignment | Not provided. | BMP Treatment Train | Completed | 2010 | 1.475 | 193 | A | 359 | $403,561 | Not provided | Not provided | Not provided | N/A | Structural | 2013 | Central Indian River Lagoon | Not provided | Not provided | Not provided | BMPTrains | yes | 127.8139 | 798.1892
23351 | City of Palm Bay | Central IRL | A | IR12-21 | 0.56 | 0.48 | 0.16588 | 8.9189 | 1.1394 | 1.4795 | 0.18901 | 1420 | Wholesale Sales and Services <Excluding warehouses associated with industrial use> | PB-15 | Basin 3 Main Street, Improvements Channel Alignm* | Other structural BMP | 2,459.0 | 60% | 1,475.00 | 321.4 | 60% | 192.8 | 358.877 | City of Palm Bay | N/A | Basin 3 Main Street Improvements Channel Alignment | Not provided. | BMP Treatment Train | Completed | 2010 | 1.475 | 193 | A | 359 | $403,561 | Not provided | Not provided | Not provided | N/A | Structural | 2013 | Central Indian River Lagoon | Not provided | Not provided | Not provided | BMPTrains | yes | 104.421 | 671.287
23352 | City of Palm Bay | Central IRL | A | IR12-21 | 0.56 | 0.48 | 0.019253 | 8.9189 | 1.1394 | 0.17172 | 0.021938 | 1420 | Wholesale Sales and Services <Excluding warehouses associated with industrial use> | PB-15 | Basin 3 Main Street, Improvements Channel Alignm* | Other structural BMP | 2,459.0 | 60% | 1,475.00 | 321.4 | 60% | 192.8 | 358.877 | City of Palm Bay | N/A | Basin 3 Main Street Improvements Channel Alignment | Not provided. | BMP Treatment Train | Completed | 2010 | 1.475 | 193 | A | 359 | $403,561 | Not provided | Not provided | Not provided | N/A | Structural | 2013 | Central Indian River Lagoon | Not provided | Not provided | Not provided | BMPTrains | yes | 39.8444 | 77.9158
23353 | City of Palm Bay | Central IRL | A | IR12-21 | 0.56 | 0.48 | 0.026773 | 8.9189 | 1.1394 | 0.23879 | 0.030506 | 1420 | Wholesale Sales and Services <Excluding warehouses associated with industrial use> | PB-15 | Basin 3 Main Street, Improvements Channel Alignm* | Other structural BMP | 2,459.0 | 60% | 1,475.00 | 321.4 | 60% | 192.8 | 358.877 | City of Palm Bay | N/A | Basin 3 Main Street Improvements Channel Alignment | Not provided. | BMP Treatment Train | Completed | 2010 | 1.475 | 193 | A | 359 | $403,561 | Not provided | Not provided | Not provided | N/A | Structural | 2013 | Central Indian River Lagoon | Not provided | Not provided | Not provided | BMPTrains | yes | 48.8634 | 108.3466
23354 | City of Palm Bay | Central IRL | A | IR12-21 | 0.56 | 0.48 | 0.019036 | 8.1183 | 1.1869 | 0.15454 | 0.022595 | 1400 | Commercial and Services | PB-15 | Basin 3 Main Street, Improvements Channel Alignm* | Other structural BMP | 2,459.0 | 60% | 1,475.00 | 321.4 | 60% | 192.8 | 358.877 | City of Palm Bay | N/A | Basin 3 Main Street Improvements Channel Alignment | Not provided. | BMP Treatment Train | Completed | 2010 | 1.475 | 193 | A | 359 | $403,561 | Not provided | Not provided | Not provided | N/A | Structural | 2013 | Central Indian River Lagoon | Not provided | Not provided | Not provided | BMPTrains | yes | 41.8704 | 77.0364
23355 | City of Palm Bay | Central IRL | A | IR12-21 | 0.56 | 0.48 | 0.58509 | 8.1183 | 1.1869 | 4.7499 | 0.69446 | 1550 | Other Light Industrial | PB-15 | Basin 3 Main Street, Improvements Channel Alignm* | Other structural BMP | 2,459.0 | 60% | 1,475.00 | 321.4 | 60% | 192.8 | 358.877 | City of Palm Bay | N/A | Basin 3 Main Street Improvements Channel Alignment | Not provided. | BMP Treatment Train | Completed | 2010 | 1.475 | 193 | A | 359 | $403,561 | Not provided | Not provided | Not provided | N/A | Structural | 2013 | Central Indian River Lagoon | Not provided | Not provided | Not provided | BMPTrains | yes | 200.6523 | 2367.7621
23356 | City of Palm Bay | Central IRL | A | IR12-21 | 0.56 | 0.48 | 0.013641 | 8.1183 | 1.1869 | 0.11074 | 0.016191 | 1420 | Wholesale Sales and Services <Excluding warehouses associated with industrial use> | PB-15 | Basin 3 Main Street, Improvements Channel Alignm* | Other structural BMP | 2,459.0 | 60% | 1,475.00 | 321.4 | 60% | 192.8 | 358.877 | City of Palm Bay | N/A | Basin 3 Main Street Improvements Channel Alignment | Not provided. | BMP Treatment Train | Completed | 2010 | 1.475 | 193 | A | 359 | $403,561 | Not provided | Not provided | Not provided | N/A | Structural | 2013 | Central Indian River Lagoon | Not provided | Not provided | Not provided | BMPTrains | yes | 67.8371 | 55.2015
23357 | Natural Lands | Central IRL | A | IR12-21 | 0.56 | 0.48 | 0.45794 | 6.119 | 0.78331 | 2.8021 | 0.35871 | 3200 | Shrub and Brushland | PB-15 | Basin 3 Main Street, Improvements Channel Alignm* | Other structural BMP | 2,459.0 | 60% | 1,475.00 | 321.4 | 60% | 192.8 | 358.877 | City of Palm Bay | N/A | Basin 3 Main Street Improvements Channel Alignment | Not provided. | BMP Treatment Train | Completed | 2010 | 1.475 | 193 | A | 359 | $403,561 | Not provided | Not provided | Not provided | N/A | Structural | 2013 | Central Indian River Lagoon | Not provided | Not provided | Not provided | BMPTrains | yes | 188.0116 | 1853.2119
23358 | Natural Lands | Central IRL | A | IR12-21 | 0.56 | 0.48 | 0.069742 | 6.119 | 0.78331 | 0.42675 | 0.054629 | 6410 | Freshwater marshes | PB-15 | Basin 3 Main Street, Improvements Channel Alignm* | Other structural BMP | 2,459.0 | 60% | 1,475.00 | 321.4 | 60% | 192.8 | 358.877 | City of Palm Bay | N/A | Basin 3 Main Street Improvements Channel Alignment | Not provided. | BMP Treatment Train | Completed | 2010 | 1.475 | 193 | A | 359 | $403,561 | Not provided | Not provided | Not provided | N/A | Structural | 2013 | Central Indian River Lagoon | Not provided | Not provided | Not provided | BMPTrains | yes | 78.8463 | 282.2347
23359 | City of Palm Bay | Central IRL | A | IR12-21 | 0.56 | 0.48 | 0.35726 | 11.0294 | 1.521 | 3.9404 | 0.5434 | 1420 | Wholesale Sales and Services <Excluding warehouses associated with industrial use> | PB-15 | Basin 3 Main Street, Improvements Channel Alignm* | Other structural BMP | 2,459.0 | 60% | 1,475.00 | 321.4 | 60% | 192.8 | 358.877 | City of Palm Bay | N/A | Basin 3 Main Street Improvements Channel Alignment | Not provided. | BMP Treatment Train | Completed | 2010 | 1.475 | 193 | A | 359 | $403,561 | Not provided | Not provided | Not provided | N/A | Structural | 2013 | Central Indian River Lagoon | Not provided | Not provided | Not provided | BMPTrains | yes | 157.8339 | 1445.7834
23360 | City of Palm Bay | Central IRL | A | IR12-21 | 0.56 | 0.48 | 0.083053 | 11.0294 | 1.521 | 0.91602 | 0.12632 | 1210 | Fixed Single Family Units | PB-15 | Basin 3 Main Street, Improvements Channel Alignm* | Other structural BMP | 2,459.0 | 60% | 1,475.00 | 321.4 | 60% | 192.8 | 358.877 | City of Palm Bay | N/A | Basin 3 Main Street Improvements Channel Alignment | Not provided. | BMP Treatment Train | Completed | 2010 | 1.475 | 193 | A | 359 | $403,561 | Not provided | Not provided | Not provided | N/A | Structural | 2013 | Central Indian River Lagoon | Not provided | Not provided | Not provided | BMPTrains | yes | 73.9688 | 336.1019
23361 | City of Palm Bay | Central IRL | A | IR12-21 | 0.56 | 0.48 | 0.119 | 11.0294 | 1.521 | 1.3125 | 0.181 | 1210 | Fixed Single Family Units | PB-15 | Basin 3 Main Street, Improvements Channel Alignm* | Other structural BMP | 2,459.0 | 60% | 1,475.00 | 321.4 | 60% | 192.8 | 358.877 | City of Palm Bay | N/A | Basin 3 Main Street Improvements Channel Alignment | Not provided. | BMP Treatment Train | Completed | 2010 | 1.475 | 193 | A | 359 | $403,561 | Not provided | Not provided | Not provided | N/A | Structural | 2013 | Central Indian River Lagoon | Not provided | Not provided | Not provided | BMPTrains | yes | 87.8456 | 481.5646
23362 | City of Palm Bay | Central IRL | A | IR12-21 | 0.56 | 0.48 | 0.058453 | 11.0294 | 1.521 | 0.6447 | 0.088908 | 1210 | Fixed Single Family Units | PB-15 | Basin 3 Main Street, Improvements Channel Alignm* | Other structural BMP | 2,459.0 | 60% | 1,475.00 | 321.4 | 60% | 192.8 | 358.877 | City of Palm Bay | N/A | Basin 3 Main Street Improvements Channel Alignment | Not provided. | BMP Treatment Train | Completed | 2010 | 1.475 | 193 | A | 359 | $403,561 | Not provided | Not provided | Not provided | N/A | Structural | 2013 | Central Indian River Lagoon | Not provided | Not provided | Not provided | BMPTrains | yes | 64.7957 | 236.5502
23363 | City of Palm Bay | Central IRL | A | IR12-21 | 0.56 | 0.48 | 0.03594 | 10.3304 | 1.4318 | 0.37127 | 0.051458 | 1200 | Residential, Medium Density-Two-five dwellingunits per acre | PB-15 | Basin 3 Main Street, Improvements Channel Alignm* | Other structural BMP | 2,459.0 | 60% | 1,475.00 | 321.4 | 60% | 192.8 | 358.877 | City of Palm Bay | N/A | Basin 3 Main Street Improvements Channel Alignment | Not provided. | BMP Treatment Train | Completed | 2010 | 1.475 | 193 | A | 359 | $403,561 | Not provided | Not provided | Not provided | N/A | Structural | 2013 | Central Indian River Lagoon | Not provided | Not provided | Not provided | BMPTrains | yes | 49.8121 | 145.4423
23364 | City of Palm Bay | Central IRL | A | IR12-21 | 0.56 | 0.48 | 0.065591 | 10.3304 | 1.4318 | 0.67758 | 0.093913 | 1410 | Retail Sales and Services | PB-15 | Basin 3 Main Street, Improvements Channel Alignm* | Other structural BMP | 2,459.0 | 60% | 1,475.00 | 321.4 | 60% | 192.8 | 358.877 | City of Palm Bay | N/A | Basin 3 Main Street Improvements Channel Alignment | Not provided. | BMP Treatment Train | Completed | 2010 | 1.475 | 193 | A | 359 | $403,561 | Not provided | Not provided | Not provided | N/A | Structural | 2013 | Central Indian River Lagoon | Not provided | Not provided | Not provided | BMPTrains | yes | 67.2342 | 265.4379
23365 | City of Palm Bay | Central IRL | A | IR12-21 | 0.56 | 0.48 | 0.25046 | 10.3304 | 1.4318 | 2.5874 | 0.35861 | 1410 | Retail Sales and Services | PB-15 | Basin 3 Main Street, Improvements Channel Alignm* | Other structural BMP | 2,459.0 | 60% | 1,475.00 | 321.4 | 60% | 192.8 | 358.877 | City of Palm Bay | N/A | Basin 3 Main Street Improvements Channel Alignment | Not provided. | BMP Treatment Train | Completed | 2010 | 1.475 | 193 | A | 359 | $403,561 | Not provided | Not provided | Not provided | N/A | Structural | 2013 | Central Indian River Lagoon | Not provided | Not provided | Not provided | BMPTrains | yes | 125.8524 | 1013.5909
23366 | City of Palm Bay | Central IRL | A | IR12-21 | 0.56 | 0.48 | 0.017823 | 10.3304 | 1.4318 | 0.18412 | 0.025519 | 1410 | Retail Sales and Services | PB-15 | Basin 3 Main Street, Improvements Channel Alignm* | Other structural BMP | 2,459.0 | 60% | 1,475.00 | 321.4 | 60% | 192.8 | 358.877 | City of Palm Bay | N/A | Basin 3 Main Street Improvements Channel Alignment | Not provided. | BMP Treatment Train | Completed | 2010 | 1.475 | 193 | A | 359 | $403,561 | Not provided | Not provided | Not provided | N/A | Structural | 2013 | Central Indian River Lagoon | Not provided | Not provided | Not provided | BMPTrains | yes | 44.7702 | 72.128
23367 | City of Palm Bay | Central IRL | A | IR12-21 | 0.56 | 0.48 | 0.24795 | 10.3304 | 1.4318 | 2.5614 | 0.35501 | 1210 | Fixed Single Family Units | PB-15 | Basin 3 Main Street, Improvements Channel Alignm* | Other structural BMP | 2,459.0 | 60% | 1,475.00 | 321.4 | 60% | 192.8 | 358.877 | City of Palm Bay | N/A | Basin 3 Main Street Improvements Channel Alignment | Not provided. | BMP Treatment Train | Completed | 2010 | 1.475 | 193 | A | 359 | $403,561 | Not provided | Not provided | Not provided | N/A | Structural | 2013 | Central Indian River Lagoon | Not provided | Not provided | Not provided | BMPTrains | yes | 134.0619 | 1003.4008
23368 | Natural Lands | Central IRL | A | IR12-21 | 0.56 | 0.48 | 0.54981 | 5.9575 | 0.7923 | 3.2755 | 0.43562 | 3200 | Shrub and Brushland | PB-15 | Basin 3 Main Street, Improvements Channel Alignm* | Other structural BMP | 2,459.0 | 60% | 1,475.00 | 321.4 | 60% | 192.8 | 358.877 | City of Palm Bay | N/A | Basin 3 Main Street Improvements Channel Alignment | Not provided. | BMP Treatment Train | Completed | 2010 | 1.475 | 193 | A | 359 | $403,561 | Not provided | Not provided | Not provided | N/A | Structural | 2013 | Central Indian River Lagoon | Not provided | Not provided | Not provided | BMPTrains | yes | 191.9663 | 2225.0203
23369 | City of Palm Bay | Central IRL | A | IR12-21 | 0.56 | 0.48 | 0.2464 | 7.291 | 1.0549 | 1.7965 | 0.25992 | 1200 | Residential, Medium Density-Two-five dwellingunits per acre | PB-15 | Basin 3 Main Street, Improvements Channel Alignm* | Other structural BMP | 2,459.0 | 60% | 1,475.00 | 321.4 | 60% | 192.8 | 358.877 | City of Palm Bay | N/A | Basin 3 Main Street Improvements Channel Alignment | Not provided. | BMP Treatment Train | Completed | 2010 | 1.475 | 193 | A | 359 | $403,561 | Not provided | Not provided | Not provided | N/A | Structural | 2013 | Central Indian River Lagoon | Not provided | Not provided | Not provided | BMPTrains | yes | 145.6308 | 997.1345
23370 | Agricultural Lands | Central IRL | A | IR12-21 | 0.56 | 0.48 | 0.37137 | 7.291 | 1.0549 | 2.7076 | 0.39175 | 2130 | Woodland Pasture | PB-15 | Basin 3 Main Street, Improvements Channel Alignm* | Other structural BMP | 2,459.0 | 60% | 1,475.00 | 321.4 | 60% | 192.8 | 358.877 | City of Palm Bay | N/A | Basin 3 Main Street Improvements Channel Alignment | Not provided. | BMP Treatment Train | Completed | 2010 | 1.475 | 193 | A | 359 | $403,561 | Not provided | Not provided | Not provided | N/A | Structural | 2013 | Central Indian River Lagoon | Not provided | Not provided | Not provided | BMPTrains | yes | 165.86 | 1502.8655
23371 | City of Palm Bay | Central IRL | A | IR12-21 | 0.56 | 0.48 | 0.098488 | 8.8487 | 1.2761 | 0.87148 | 0.12568 | 1200 | Residential, Medium Density-Two-five dwellingunits per acre | PB-15 | Basin 3 Main Street, Improvements Channel Alignm* | Other structural BMP | 2,459.0 | 60% | 1,475.00 | 321.4 | 60% | 192.8 | 358.877 | City of Palm Bay | N/A | Basin 3 Main Street Improvements Channel Alignment | Not provided. | BMP Treatment Train | Completed | 2010 | 1.475 | 193 | A | 359 | $403,561 | Not provided | Not provided | Not provided | N/A | Structural | 2013 | Central Indian River Lagoon | Not provided | Not provided | Not provided | BMPTrains | yes | 116.6326 | 398.565
23372 | City of Palm Bay | Central IRL | A | IR12-21 | 0.56 | 0.48 | 0.0048872 | 8.8487 | 1.2761 | 0.043245 | 0.0062368 | 1210 | Fixed Single Family Units | PB-15 | Basin 3 Main Street, Improvements Channel Alignm* | Other structural BMP | 2,459.0 | 60% | 1,475.00 | 321.4 | 60% | 192.8 | 358.877 | City of Palm Bay | N/A | Basin 3 Main Street Improvements Channel Alignment | Not provided. | BMP Treatment Train | Completed | 2010 | 1.475 | 193 | A | 359 | $403,561 | Not provided | Not provided | Not provided | N/A | Structural | 2013 | Central Indian River Lagoon | Not provided | Not provided | Not provided | BMPTrains | yes | 62.1361 | 19.7778
23373 | City of Palm Bay | Central IRL | A | IR12-21 | 0.56 | 0.48 | 5.5825e-07 | 8.8487 | 1.2761 | 4.9397e-06 | 7.1241e-07 | 1210 | Fixed Single Family Units | PB-15 | Basin 3 Main Street, Improvements Channel Alignm* | Other structural BMP | 2,459.0 | 60% | 1,475.00 | 321.4 | 60% | 192.8 | 358.877 | City of Palm Bay | N/A | Basin 3 Main Street Improvements Channel Alignment | Not provided. | BMP Treatment Train | Completed | 2010 | 1.475 | 193 | A | 359 | $403,561 | Not provided | Not provided | Not provided | N/A | Structural | 2013 | Central Indian River Lagoon | Not provided | Not provided | Not provided | BMPTrains | yes | 1.4114 | 0.0022592
23374 | City of Palm Bay | Central IRL | A | IR12-21 | 0.56 | 0.48 | 0.039205 | 8.8487 | 1.2761 | 0.34692 | 0.050032 | 1210 | Fixed Single Family Units | PB-15 | Basin 3 Main Street, Improvements Channel Alignm* | Other structural BMP | 2,459.0 | 60% | 1,475.00 | 321.4 | 60% | 192.8 | 358.877 | City of Palm Bay | N/A | Basin 3 Main Street Improvements Channel Alignment | Not provided. | BMP Treatment Train | Completed | 2010 | 1.475 | 193 | A | 359 | $403,561 | Not provided | Not provided | Not provided | N/A | Structural | 2013 | Central Indian River Lagoon | Not provided | Not provided | Not provided | BMPTrains | yes | 64.1549 | 158.6587
23375 | City of Palm Bay | Central IRL | A | IR12-21 | 0.56 | 0.48 | 0.097781 | 8.8487 | 1.2761 | 0.86523 | 0.12478 | 1210 | Fixed Single Family Units | PB-15 | Basin 3 Main Street, Improvements Channel Alignm* | Other structural BMP | 2,459.0 | 60% | 1,475.00 | 321.4 | 60% | 192.8 | 358.877 | City of Palm Bay | N/A | Basin 3 Main Street Improvements Channel Alignment | Not provided. | BMP Treatment Train | Completed | 2010 | 1.475 | 193 | A | 359 | $403,561 | Not provided | Not provided | Not provided | N/A | Structural | 2013 | Central Indian River Lagoon | Not provided | Not provided | Not provided | BMPTrains | yes | 82.4548 | 395.7056
23376 | City of Palm Bay | Central IRL | A | IR12-21 | 0.56 | 0.48 | 0.18516 | 8.8487 | 1.2761 | 1.6384 | 0.23629 | 1210 | Fixed Single Family Units | PB-15 | Basin 3 Main Street, Improvements Channel Alignm* | Other structural BMP | 2,459.0 | 60% | 1,475.00 | 321.4 | 60% | 192.8 | 358.877 | City of Palm Bay | N/A | Basin 3 Main Street Improvements Channel Alignment | Not provided. | BMP Treatment Train | Completed | 2010 | 1.475 | 193 | A | 359 | $403,561 | Not provided | Not provided | Not provided | N/A | Structural | 2013 | Central Indian River Lagoon | Not provided | Not provided | Not provided | BMPTrains | yes | 109.6146 | 749.3211
23377 | City of Palm Bay | Central IRL | A | IR12-21 | 0.56 | 0.48 | 0.10225 | 11.3572 | 1.5181 | 1.1612 | 0.15522 | 1550 | Other Light Industrial | PB-15 | Basin 3 Main Street, Improvements Channel Alignm* | Other structural BMP | 2,459.0 | 60% | 1,475.00 | 321.4 | 60% | 192.8 | 358.877 | City of Palm Bay | N/A | Basin 3 Main Street Improvements Channel Alignment | Not provided. | BMP Treatment Train | Completed | 2010 | 1.475 | 193 | A | 359 | $403,561 | Not provided | Not provided | Not provided | N/A | Structural | 2013 | Central Indian River Lagoon | Not provided | Not provided | Not provided | BMPTrains | yes | 116.5552 | 413.7756
23378 | City of Palm Bay | Central IRL | A | IR12-21 | 0.56 | 0.48 | 0.51552 | 11.3572 | 1.5181 | 5.8549 | 0.78262 | 1420 | Wholesale Sales and Services <Excluding warehouses associated with industrial use> | PB-15 | Basin 3 Main Street, Improvements Channel Alignm* | Other structural BMP | 2,459.0 | 60% | 1,475.00 | 321.4 | 60% | 192.8 | 358.877 | City of Palm Bay | N/A | Basin 3 Main Street Improvements Channel Alignment | Not provided. | BMP Treatment Train | Completed | 2010 | 1.475 | 193 | A | 359 | $403,561 | Not provided | Not provided | Not provided | N/A | Structural | 2013 | Central Indian River Lagoon | Not provided | Not provided | Not provided | BMPTrains | yes | 183.4531 | 2086.2244
23379 | City of Palm Bay | Central IRL | A | IR12-21 | 0.56 | 0.48 | 0.61776 | 5.8061 | 0.7828 | 3.5868 | 0.48359 | 7400 | Disturbed land | PB-15 | Basin 3 Main Street, Improvements Channel Alignm* | Other structural BMP | 2,459.0 | 60% | 1,475.00 | 321.4 | 60% | 192.8 | 358.877 | City of Palm Bay | N/A | Basin 3 Main Street Improvements Channel Alignment | Not provided. | BMP Treatment Train | Completed | 2010 | 1.475 | 193 | A | 359 | $403,561 | Not provided | Not provided | Not provided | N/A | Structural | 2013 | Central Indian River Lagoon | Not provided | Not provided | Not provided | BMPTrains | yes | 200 | 2500
23380 | City of Palm Bay | Central IRL | A | IR12-21 | 0.56 | 0.48 | 0.1092 | 7.7165 | 0.99539 | 0.84266 | 0.1087 | 1550 | Other Light Industrial | PB-15 | Basin 3 Main Street, Improvements Channel Alignm* | Other structural BMP | 2,459.0 | 60% | 1,475.00 | 321.4 | 60% | 192.8 | 358.877 | City of Palm Bay | N/A | Basin 3 Main Street Improvements Channel Alignment | Not provided. | BMP Treatment Train | Completed | 2010 | 1.475 | 193 | A | 359 | $403,561 | Not provided | Not provided | Not provided | N/A | Structural | 2013 | Central Indian River Lagoon | Not provided | Not provided | Not provided | BMPTrains | yes | 117.7056 | 441.9248
23381 | Natural Lands | Central IRL | A | IR12-21 | 0.56 | 0.48 | 0.2389 | 7.7165 | 0.99539 | 1.8435 | 0.2378 | 4110 | Pine flatwoods | PB-15 | Basin 3 Main Street, Improvements Channel Alignm* | Other structural BMP | 2,459.0 | 60% | 1,475.00 | 321.4 | 60% | 192.8 | 358.877 | City of Palm Bay | N/A | Basin 3 Main Street Improvements Channel Alignment | Not provided. | BMP Treatment Train | Completed | 2010 | 1.475 | 193 | A | 359 | $403,561 | Not provided | Not provided | Not provided | N/A | Structural | 2013 | Central Indian River Lagoon | Not provided | Not provided | Not provided | BMPTrains | yes | 150.4143 | 966.7923
23382 | City of Palm Bay | Central IRL | A | IR12-21 | 0.56 | 0.48 | 0.072359 | 7.7165 | 0.99539 | 0.55836 | 0.072025 | 1420 | Wholesale Sales and Services <Excluding warehouses associated with industrial use> | PB-15 | Basin 3 Main Street, Improvements Channel Alignm* | Other structural BMP | 2,459.0 | 60% | 1,475.00 | 321.4 | 60% | 192.8 | 358.877 | City of Palm Bay | N/A | Basin 3 Main Street Improvements Channel Alignment | Not provided. | BMP Treatment Train | Completed | 2010 | 1.475 | 193 | A | 359 | $403,561 | Not provided | Not provided | Not provided | N/A | Structural | 2013 | Central Indian River Lagoon | Not provided | Not provided | Not provided | BMPTrains | yes | 68.6257 | 292.8249
23383 | City of Palm Bay | Central IRL | A | IR12-21 | 0.56 | 0.48 | 0.049823 | 7.7165 | 0.99539 | 0.38446 | 0.049594 | 1420 | Wholesale Sales and Services <Excluding warehouses associated with industrial use> | PB-15 | Basin 3 Main Street, Improvements Channel Alignm* | Other structural BMP | 2,459.0 | 60% | 1,475.00 | 321.4 | 60% | 192.8 | 358.877 | City of Palm Bay | N/A | Basin 3 Main Street Improvements Channel Alignment | Not provided. | BMP Treatment Train | Completed | 2010 | 1.475 | 193 | A | 359 | $403,561 | Not provided | Not provided | Not provided | N/A | Structural | 2013 | Central Indian River Lagoon | Not provided | Not provided | Not provided | BMPTrains | yes | 57.3169 | 201.6283
23384 | City of Palm Bay | Central IRL | A | IR12-21 | 0.56 | 0.48 | 0.14748 | 7.7165 | 0.99539 | 1.138 | 0.1468 | 1550 | Other Light Industrial | PB-15 | Basin 3 Main Street, Improvements Channel Alignm* | Other structural BMP | 2,459.0 | 60% | 1,475.00 | 321.4 | 60% | 192.8 | 358.877 | City of Palm Bay | N/A | Basin 3 Main Street Improvements Channel Alignment | Not provided. | BMP Treatment Train | Completed | 2010 | 1.475 | 193 | A | 359 | $403,561 | Not provided | Not provided | Not provided | N/A | Structural | 2013 | Central Indian River Lagoon | Not provided | Not provided | Not provided | BMPTrains | yes | 106.9413 | 596.8297
23385 | City of Palm Bay | Central IRL | A | IR12-21 | 0.56 | 0.48 | 0.090261 | 4.9867 | 0.67954 | 0.45011 | 0.061336 | 1550 | Other Light Industrial | PB-15 | Basin 3 Main Street, Improvements Channel Alignm* | Other structural BMP | 2,459.0 | 60% | 1,475.00 | 321.4 | 60% | 192.8 | 358.877 | City of Palm Bay | N/A | Basin 3 Main Street Improvements Channel Alignment | Not provided. | BMP Treatment Train | Completed | 2010 | 1.475 | 193 | A | 359 | $403,561 | Not provided | Not provided | Not provided | N/A | Structural | 2013 | Central Indian River Lagoon | Not provided | Not provided | Not provided | BMPTrains | yes | 89.4119 | 365.2718
23386 | Natural Lands | Central IRL | A | IR12-21 | 0.56 | 0.48 | 0.15747 | 4.9867 | 0.67954 | 0.78528 | 0.10701 | 5300 | Reservoirs | PB-15 | Basin 3 Main Street, Improvements Channel Alignm* | Other structural BMP | 2,459.0 | 60% | 1,475.00 | 321.4 | 60% | 192.8 | 358.877 | City of Palm Bay | N/A | Basin 3 Main Street Improvements Channel Alignment | Not provided. | BMP Treatment Train | Completed | 2010 | 1.475 | 193 | A | 359 | $403,561 | Not provided | Not provided | Not provided | N/A | Structural | 2013 | Central Indian River Lagoon | Not provided | Not provided | Not provided | BMPTrains | yes | 125.494 | 637.2755
23387 | City of Palm Bay | Central IRL | A | IR12-21 | 0.56 | 0.48 | 0.13121 | 4.9867 | 0.67954 | 0.65433 | 0.089165 | 7400 | Disturbed land | PB-15 | Basin 3 Main Street, Improvements Channel Alignm* | Other structural BMP | 2,459.0 | 60% | 1,475.00 | 321.4 | 60% | 192.8 | 358.877 | City of Palm Bay | N/A | Basin 3 Main Street Improvements Channel Alignment | Not provided. | BMP Treatment Train | Completed | 2010 | 1.475 | 193 | A | 359 | $403,561 | Not provided | Not provided | Not provided | N/A | Structural | 2013 | Central Indian River Lagoon | Not provided | Not provided | Not provided | BMPTrains | yes | 105.9165 | 530.9997
23388 | City of Palm Bay | Central IRL | A | IR12-21 | 0.56 | 0.48 | 0.23882 | 4.9867 | 0.67954 | 1.1909 | 0.16229 | 1420 | Wholesale Sales and Services <Excluding warehouses associated with industrial use> | PB-15 | Basin 3 Main Street, Improvements Channel Alignm* | Other structural BMP | 2,459.0 | 60% | 1,475.00 | 321.4 | 60% | 192.8 | 358.877 | City of Palm Bay | N/A | Basin 3 Main Street Improvements Channel Alignment | Not provided. | BMP Treatment Train | Completed | 2010 | 1.475 | 193 | A | 359 | $403,561 | Not provided | Not provided | Not provided | N/A | Structural | 2013 | Central Indian River Lagoon | Not provided | Not provided | Not provided | BMPTrains | yes | 125.8782 | 966.4529
23389 | City of Palm Bay | Central IRL | A | IR12-21 | 0.56 | 0.48 | 0.61776 | 7.5522 | 1.0591 | 4.6655 | 0.65427 | 1520 | Timber Processing | PB-15 | Basin 3 Main Street, Improvements Channel Alignm* | Other structural BMP | 2,459.0 | 60% | 1,475.00 | 321.4 | 60% | 192.8 | 358.877 | City of Palm Bay | N/A | Basin 3 Main Street Improvements Channel Alignment | Not provided. | BMP Treatment Train | Completed | 2010 | 1.475 | 193 | A | 359 | $403,561 | Not provided | Not provided | Not provided | N/A | Structural | 2013 | Central Indian River Lagoon | Not provided | Not provided | Not provided | BMPTrains | yes | 200 | 2500
23390 | City of Palm Bay | Central IRL | A | IR12-21 | 0.56 | 0.48 | 0.61776 | 7.5512 | 1.059 | 4.6649 | 0.65418 | 1550 | Other Light Industrial | PB-15 | Basin 3 Main Street, Improvements Channel Alignm* | Other structural BMP | 2,459.0 | 60% | 1,475.00 | 321.4 | 60% | 192.8 | 358.877 | City of Palm Bay | N/A | Basin 3 Main Street Improvements Channel Alignment | Not provided. | BMP Treatment Train | Completed | 2010 | 1.475 | 193 | A | 359 | $403,561 | Not provided | Not provided | Not provided | N/A | Structural | 2013 | Central Indian River Lagoon | Not provided | Not provided | Not provided | BMPTrains | yes | 200 | 2500
23391 | Natural Lands | Central IRL | A | IR12-21 | 0.56 | 0.48 | 0.0023875 | 7.1787 | 0.99932 | 0.017139 | 0.0023858 | 3200 | Shrub and Brushland | PB-15 | Basin 3 Main Street, Improvements Channel Alignm* | Other structural BMP | 2,459.0 | 60% | 1,475.00 | 321.4 | 60% | 192.8 | 358.877 | City of Palm Bay | N/A | Basin 3 Main Street Improvements Channel Alignment | Not provided. | BMP Treatment Train | Completed | 2010 | 1.475 | 193 | A | 359 | $403,561 | Not provided | Not provided | Not provided | N/A | Structural | 2013 | Central Indian River Lagoon | Not provided | Not provided | Not provided | BMPTrains | yes | 37.2575 | 9.6617
23392 | City of Palm Bay | Central IRL | A | IR12-21 | 0.56 | 0.48 | 0.10947 | 7.1787 | 0.99932 | 0.78583 | 0.10939 | 8320 | Electrical power transmission lines | PB-15 | Basin 3 Main Street, Improvements Channel Alignm* | Other structural BMP | 2,459.0 | 60% | 1,475.00 | 321.4 | 60% | 192.8 | 358.877 | City of Palm Bay | N/A | Basin 3 Main Street Improvements Channel Alignment | Not provided. | BMP Treatment Train | Completed | 2010 | 1.475 | 193 | A | 359 | $403,561 | Not provided | Not provided | Not provided | N/A | Structural | 2013 | Central Indian River Lagoon | Not provided | Not provided | Not provided | BMPTrains | yes | 85.2727 | 442.9972
23393 | City of Palm Bay | Central IRL | A | IR12-21 | 0.56 | 0.48 | 0.20218 | 7.1787 | 0.99932 | 1.4514 | 0.20204 | 1550 | Other Light Industrial | PB-15 | Basin 3 Main Street, Improvements Channel Alignm* | Other structural BMP | 2,459.0 | 60% | 1,475.00 | 321.4 | 60% | 192.8 | 358.877 | City of Palm Bay | N/A | Basin 3 Main Street Improvements Channel Alignment | Not provided. | BMP Treatment Train | Completed | 2010 | 1.475 | 193 | A | 359 | $403,561 | Not provided | Not provided | Not provided | N/A | Structural | 2013 | Central Indian River Lagoon | Not provided | Not provided | Not provided | BMPTrains | yes | 115.1639 | 818.2002
23394 | City of Palm Bay | Central IRL | A | IR12-21 | 0.56 | 0.48 | 0.30373 | 7.1787 | 0.99932 | 2.1804 | 0.30352 | 1550 | Other Light Industrial | PB-15 | Basin 3 Main Street, Improvements Channel Alignm* | Other structural BMP | 2,459.0 | 60% | 1,475.00 | 321.4 | 60% | 192.8 | 358.877 | City of Palm Bay | N/A | Basin 3 Main Street Improvements Channel Alignment | Not provided. | BMP Treatment Train | Completed | 2010 | 1.475 | 193 | A | 359 | $403,561 | Not provided | Not provided | Not provided | N/A | Structural | 2013 | Central Indian River Lagoon | Not provided | Not provided | Not provided | BMPTrains | yes | 149.169 | 1229.141
23395 | City of Palm Bay | Central IRL | A | IR12-21 | 0.56 | 0.48 | 0.54453 | 11.9618 | 1.5775 | 6.5135 | 0.85897 | 1420 | Wholesale Sales and Services <Excluding warehouses associated with industrial use> | PB-15 | Basin 3 Main Street, Improvements Channel Alignm* | Other structural BMP | 2,459.0 | 60% | 1,475.00 | 321.4 | 60% | 192.8 | 358.877 | City of Palm Bay | N/A | Basin 3 Main Street Improvements Channel Alignment | Not provided. | BMP Treatment Train | Completed | 2010 | 1.475 | 193 | A | 359 | $403,561 | Not provided | Not provided | Not provided | N/A | Structural | 2013 | Central Indian River Lagoon | Not provided | Not provided | Not provided | BMPTrains | yes | 188.1471 | 2203.6241
23396 | City of Palm Bay | Central IRL | A | IR12-21 | 0.56 | 0.48 | 0.073236 | 11.9618 | 1.5775 | 0.87603 | 0.11553 | 1430 | Professional Services | PB-15 | Basin 3 Main Street, Improvements Channel Alignm* | Other structural BMP | 2,459.0 | 60% | 1,475.00 | 321.4 | 60% | 192.8 | 358.877 | City of Palm Bay | N/A | Basin 3 Main Street Improvements Channel Alignment | Not provided. | BMP Treatment Train | Completed | 2010 | 1.475 | 193 | A | 359 | $403,561 | Not provided | Not provided | Not provided | N/A | Structural | 2013 | Central Indian River Lagoon | Not provided | Not provided | Not provided | BMPTrains | yes | 111.8571 | 296.3759
23397 | City of Palm Bay | Central IRL | A | IR12-21 | 0.56 | 0.48 | 0.014007 | 9.1851 | 1.2954 | 0.12865 | 0.018144 | 1200 | Residential, Medium Density-Two-five dwellingunits per acre | PB-15 | Basin 3 Main Street, Improvements Channel Alignm* | Other structural BMP | 2,459.0 | 60% | 1,475.00 | 321.4 | 60% | 192.8 | 358.877 | City of Palm Bay | N/A | Basin 3 Main Street Improvements Channel Alignment | Not provided. | BMP Treatment Train | Completed | 2010 | 1.475 | 193 | A | 359 | $403,561 | Not provided | Not provided | Not provided | N/A | Structural | 2013 | Central Indian River Lagoon | Not provided | Not provided | Not provided | BMPTrains | yes | 54.7273 | 56.6829
23398 | City of Palm Bay | Central IRL | A | IR12-21 | 0.56 | 0.48 | 0.001266 | 9.1851 | 1.2954 | 0.011628 | 0.0016399 | 8140 | Roads and Highways | PB-15 | Basin 3 Main Street, Improvements Channel Alignm* | Other structural BMP | 2,459.0 | 60% | 1,475.00 | 321.4 | 60% | 192.8 | 358.877 | City of Palm Bay | N/A | Basin 3 Main Street Improvements Channel Alignment | Not provided. | BMP Treatment Train | Completed | 2010 | 1.475 | 193 | A | 359 | $403,561 | Not provided | Not provided | Not provided | N/A | Structural | 2013 | Central Indian River Lagoon | Not provided | Not provided | Not provided | BMPTrains | yes | 19.4495 | 5.1231
23399 | City of Palm Bay | Central IRL | A | IR12-21 | 0.56 | 0.48 | 0.096003 | 9.1851 | 1.2954 | 0.88179 | 0.12436 | 1210 | Fixed Single Family Units | PB-15 | Basin 3 Main Street, Improvements Channel Alignm* | Other structural BMP | 2,459.0 | 60% | 1,475.00 | 321.4 | 60% | 192.8 | 358.877 | City of Palm Bay | N/A | Basin 3 Main Street Improvements Channel Alignment | Not provided. | BMP Treatment Train | Completed | 2010 | 1.475 | 193 | A | 359 | $403,561 | Not provided | Not provided | Not provided | N/A | Structural | 2013 | Central Indian River Lagoon | Not provided | Not provided | Not provided | BMPTrains | yes | 100.6537 | 388.5091
23400 | City of Palm Bay | Central IRL | A | IR12-21 | 0.56 | 0.48 | 0.027916 | 9.1851 | 1.2954 | 0.25641 | 0.036161 | 1320 | Mobile Home Units | PB-15 | Basin 3 Main Street, Improvements Channel Alignm* | Other structural BMP | 2,459.0 | 60% | 1,475.00 | 321.4 | 60% | 192.8 | 358.877 | City of Palm Bay | N/A | Basin 3 Main Street Improvements Channel Alignment | Not provided. | BMP Treatment Train | Completed | 2010 | 1.475 | 193 | A | 359 | $403,561 | Not provided | Not provided | Not provided | N/A | Structural | 2013 | Central Indian River Lagoon | Not provided | Not provided | Not provided | BMPTrains | yes | 44.112 | 112.9721
23401 | City of Palm Bay | Central IRL | A | IR12-21 | 0.56 | 0.48 | 0.070028 | 9.1851 | 1.2954 | 0.64322 | 0.090712 | 1210 | Fixed Single Family Units | PB-15 | Basin 3 Main Street, Improvements Channel Alignm* | Other structural BMP | 2,459.0 | 60% | 1,475.00 | 321.4 | 60% | 192.8 | 358.877 | City of Palm Bay | N/A | Basin 3 Main Street Improvements Channel Alignment | Not provided. | BMP Treatment Train | Completed | 2010 | 1.475 | 193 | A | 359 | $403,561 | Not provided | Not provided | Not provided | N/A | Structural | 2013 | Central Indian River Lagoon | Not provided | Not provided | Not provided | BMPTrains | yes | 71.4804 | 283.3948
23402 | Natural Lands | Central IRL | A | IR12-21 | 0.56 | 0.48 | 0.0087237 | 8.7013 | 1.1808 | 0.075907 | 0.010301 | 5300 | Reservoirs | PB-15 | Basin 3 Main Street, Improvements Channel Alignm* | Other structural BMP | 2,459.0 | 60% | 1,475.00 | 321.4 | 60% | 192.8 | 358.877 | City of Palm Bay | N/A | Basin 3 Main Street Improvements Channel Alignment | Not provided. | BMP Treatment Train | Completed | 2010 | 1.475 | 193 | A | 359 | $403,561 | Not provided | Not provided | Not provided | N/A | Structural | 2013 | Central Indian River Lagoon | Not provided | Not provided | Not provided | BMPTrains | yes | 29.3766 | 35.3034
23403 | City of Palm Bay | Central IRL | A | IR12-21 | 0.56 | 0.48 | 0.60904 | 8.7013 | 1.1808 | 5.2994 | 0.71916 | 1420 | Wholesale Sales and Services <Excluding warehouses associated with industrial use> | PB-15 | Basin 3 Main Street, Improvements Channel Alignm* | Other structural BMP | 2,459.0 | 60% | 1,475.00 | 321.4 | 60% | 192.8 | 358.877 | City of Palm Bay | N/A | Basin 3 Main Street Improvements Channel Alignment | Not provided. | BMP Treatment Train | Completed | 2010 | 1.475 | 193 | A | 359 | $403,561 | Not provided | Not provided | Not provided | N/A | Structural | 2013 | Central Indian River Lagoon | Not provided | Not provided | Not provided | BMPTrains | yes | 195.0259 | 2464.6966
23404 | City of Palm Bay | Central IRL | A | IR12-21 | 0.56 | 0.48 | 0.61776 | 8.8598 | 1.2026 | 5.4733 | 0.74292 | 1420 | Wholesale Sales and Services <Excluding warehouses associated with industrial use> | PB-15 | Basin 3 Main Street, Improvements Channel Alignm* | Other structural BMP | 2,459.0 | 60% | 1,475.00 | 321.4 | 60% | 192.8 | 358.877 | City of Palm Bay | N/A | Basin 3 Main Street Improvements Channel Alignment | Not provided. | BMP Treatment Train | Completed | 2010 | 1.475 | 193 | A | 359 | $403,561 | Not provided | Not provided | Not provided | N/A | Structural | 2013 | Central Indian River Lagoon | Not provided | Not provided | Not provided | BMPTrains | yes | 200 | 2500
23405 | City of Palm Bay | Central IRL | A | IR12-21 | 0.56 | 0.48 | 0.16859 | 9.6575 | 1.431 | 1.6281 | 0.24125 | 1200 | Residential, Medium Density-Two-five dwellingunits per acre | PB-15 | Basin 3 Main Street, Improvements Channel Alignm* | Other structural BMP | 2,459.0 | 60% | 1,475.00 | 321.4 | 60% | 192.8 | 358.877 | City of Palm Bay | N/A | Basin 3 Main Street Improvements Channel Alignment | Not provided. | BMP Treatment Train | Completed | 2010 | 1.475 | 193 | A | 359 | $403,561 | Not provided | Not provided | Not provided | N/A | Structural | 2013 | Central Indian River Lagoon | Not provided | Not provided | Not provided | BMPTrains | yes | 107.9232 | 682.2535
23406 | City of Palm Bay | Central IRL | A | IR12-21 | 0.56 | 0.48 | 0.01887 | 9.6575 | 1.431 | 0.18223 | 0.027002 | 1210 | Fixed Single Family Units | PB-15 | Basin 3 Main Street, Improvements Channel Alignm* | Other structural BMP | 2,459.0 | 60% | 1,475.00 | 321.4 | 60% | 192.8 | 358.877 | City of Palm Bay | N/A | Basin 3 Main Street Improvements Channel Alignment | Not provided. | BMP Treatment Train | Completed | 2010 | 1.475 | 193 | A | 359 | $403,561 | Not provided | Not provided | Not provided | N/A | Structural | 2013 | Central Indian River Lagoon | Not provided | Not provided | Not provided | BMPTrains | yes | 47.2587 | 76.3623
23407 | City of Palm Bay | Central IRL | A | IR12-21 | 0.56 | 0.48 | 0.16394 | 9.6575 | 1.431 | 1.5832 | 0.23459 | 1210 | Fixed Single Family Units | PB-15 | Basin 3 Main Street, Improvements Channel Alignm* | Other structural BMP | 2,459.0 | 60% | 1,475.00 | 321.4 | 60% | 192.8 | 358.877 | City of Palm Bay | N/A | Basin 3 Main Street Improvements Channel Alignment | Not provided. | BMP Treatment Train | Completed | 2010 | 1.475 | 193 | A | 359 | $403,561 | Not provided | Not provided | Not provided | N/A | Structural | 2013 | Central Indian River Lagoon | Not provided | Not provided | Not provided | BMPTrains | yes | 104.0607 | 663.4341
23408 | City of Palm Bay | Central IRL | A | IR12-21 | 0.56 | 0.48 | 0.065928 | 9.6575 | 1.431 | 0.6367 | 0.094342 | 1210 | Fixed Single Family Units | PB-15 | Basin 3 Main Street, Improvements Channel Alignm* | Other structural BMP | 2,459.0 | 60% | 1,475.00 | 321.4 | 60% | 192.8 | 358.877 | City of Palm Bay | N/A | Basin 3 Main Street Improvements Channel Alignment | Not provided. | BMP Treatment Train | Completed | 2010 | 1.475 | 193 | A | 359 | $403,561 | Not provided | Not provided | Not provided | N/A | Structural | 2013 | Central Indian River Lagoon | Not provided | Not provided | Not provided | BMPTrains | yes | 77.1659 | 266.8008
23409 | City of Palm Bay | Central IRL | A | IR12-21 | 0.56 | 0.48 | 0.061722 | 9.6575 | 1.431 | 0.59609 | 0.088324 | 1210 | Fixed Single Family Units | PB-15 | Basin 3 Main Street, Improvements Channel Alignm* | Other structural BMP | 2,459.0 | 60% | 1,475.00 | 321.4 | 60% | 192.8 | 358.877 | City of Palm Bay | N/A | Basin 3 Main Street Improvements Channel Alignment | Not provided. | BMP Treatment Train | Completed | 2010 | 1.475 | 193 | A | 359 | $403,561 | Not provided | Not provided | Not provided | N/A | Structural | 2013 | Central Indian River Lagoon | Not provided | Not provided | Not provided | BMPTrains | yes | 65.2743 | 249.7815
23410 | City of Palm Bay | Central IRL | A | IR12-21 | 0.56 | 0.48 | 0.13872 | 9.6575 | 1.431 | 1.3397 | 0.1985 | 1210 | Fixed Single Family Units | PB-15 | Basin 3 Main Street, Improvements Channel Alignm* | Other structural BMP | 2,459.0 | 60% | 1,475.00 | 321.4 | 60% | 192.8 | 358.877 | City of Palm Bay | N/A | Basin 3 Main Street Improvements Channel Alignment | Not provided. | BMP Treatment Train | Completed | 2010 | 1.475 | 193 | A | 359 | $403,561 | Not provided | Not provided | Not provided | N/A | Structural | 2013 | Central Indian River Lagoon | Not provided | Not provided | Not provided | BMPTrains | yes | 97.4508 | 561.3678
23411 | City of Palm Bay | Central IRL | A | IR12-21 | 0.56 | 0.48 | 0.058948 | 6.552 | 0.84418 | 0.38623 | 0.049763 | 1430 | Professional Services | PB-15 | Basin 3 Main Street, Improvements Channel Alignm* | Other structural BMP | 2,459.0 | 60% | 1,475.00 | 321.4 | 60% | 192.8 | 358.877 | City of Palm Bay | N/A | Basin 3 Main Street Improvements Channel Alignment | Not provided. | BMP Treatment Train | Completed | 2010 | 1.475 | 193 | A | 359 | $403,561 | Not provided | Not provided | Not provided | N/A | Structural | 2013 | Central Indian River Lagoon | Not provided | Not provided | Not provided | BMPTrains | yes | 63.5555 | 238.5528
23412 | City of Palm Bay | Central IRL | A | IR12-21 | 0.56 | 0.48 | 0.074923 | 6.6462 | 0.90335 | 0.49796 | 0.067682 | 1200 | Residential, Medium Density-Two-five dwellingunits per acre | PB-15 | Basin 3 Main Street, Improvements Channel Alignm* | Other structural BMP | 2,459.0 | 60% | 1,475.00 | 321.4 | 60% | 192.8 | 358.877 | City of Palm Bay | N/A | Basin 3 Main Street Improvements Channel Alignment | Not provided. | BMP Treatment Train | Completed | 2010 | 1.475 | 193 | A | 359 | $403,561 | Not provided | Not provided | Not provided | N/A | Structural | 2013 | Central Indian River Lagoon | Not provided | Not provided | Not provided | BMPTrains | yes | 97.0334 | 303.2042
23413 | City of Palm Bay | Central IRL | A | IR12-21 | 0.56 | 0.48 | 0.099246 | 6.6462 | 0.90335 | 0.65961 | 0.089654 | 1550 | Other Light Industrial | PB-15 | Basin 3 Main Street, Improvements Channel Alignm* | Other structural BMP | 2,459.0 | 60% | 1,475.00 | 321.4 | 60% | 192.8 | 358.877 | City of Palm Bay | N/A | Basin 3 Main Street Improvements Channel Alignment | Not provided. | BMP Treatment Train | Completed | 2010 | 1.475 | 193 | A | 359 | $403,561 | Not provided | Not provided | Not provided | N/A | Structural | 2013 | Central Indian River Lagoon | Not provided | Not provided | Not provided | BMPTrains | yes | 116.0876 | 401.6359
23414 | Natural Lands | Central IRL | A | IR12-21 | 0.56 | 0.48 | 0.44359 | 6.6462 | 0.90335 | 2.9482 | 0.40072 | 3200 | Shrub and Brushland | PB-15 | Basin 3 Main Street, Improvements Channel Alignm* | Other structural BMP | 2,459.0 | 60% | 1,475.00 | 321.4 | 60% | 192.8 | 358.877 | City of Palm Bay | N/A | Basin 3 Main Street Improvements Channel Alignment | Not provided. | BMP Treatment Train | Completed | 2010 | 1.475 | 193 | A | 359 | $403,561 | Not provided | Not provided | Not provided | N/A | Structural | 2013 | Central Indian River Lagoon | Not provided | Not provided | Not provided | BMPTrains | yes | 171.4577 | 1795.1599
23415 | City of Palm Bay | Central IRL | A | IR12-21 | 0.56 | 0.48 | 0.010455 | 9.8875 | 1.8225 | 0.10337 | 0.019054 | 1300 | Residential, High Density | PB-15 | Basin 3 Main Street, Improvements Channel Alignm* | Other structural BMP | 2,459.0 | 60% | 1,475.00 | 321.4 | 60% | 192.8 | 358.877 | City of Palm Bay | N/A | Basin 3 Main Street Improvements Channel Alignment | Not provided. | BMP Treatment Train | Completed | 2010 | 1.475 | 193 | A | 359 | $403,561 | Not provided | Not provided | Not provided | N/A | Structural | 2013 | Central Indian River Lagoon | Not provided | Not provided | Not provided | BMPTrains | yes | 99.5694 | 42.309
23416 | Natural Lands | Central IRL | A | IR12-21 | 0.56 | 0.48 | 0.17984 | 9.8875 | 1.8225 | 1.7782 | 0.32776 | 3200 | Shrub and Brushland | PB-15 | Basin 3 Main Street, Improvements Channel Alignm* | Other structural BMP | 2,459.0 | 60% | 1,475.00 | 321.4 | 60% | 192.8 | 358.877 | City of Palm Bay | N/A | Basin 3 Main Street Improvements Channel Alignment | Not provided. | BMP Treatment Train | Completed | 2010 | 1.475 | 193 | A | 359 | $403,561 | Not provided | Not provided | Not provided | N/A | Structural | 2013 | Central Indian River Lagoon | Not provided | Not provided | Not provided | BMPTrains | yes | 126.0466 | 727.7963
23417 | City of Palm Bay | Central IRL | A | IR12-21 | 0.56 | 0.48 | 0.0026543 | 9.8875 | 1.8225 | 0.026245 | 0.0048375 | 1320 | Mobile Home Units | PB-15 | Basin 3 Main Street, Improvements Channel Alignm* | Other structural BMP | 2,459.0 | 60% | 1,475.00 | 321.4 | 60% | 192.8 | 358.877 | City of Palm Bay | N/A | Basin 3 Main Street Improvements Channel Alignment | Not provided. | BMP Treatment Train | Completed | 2010 | 1.475 | 193 | A | 359 | $403,561 | Not provided | Not provided | Not provided | N/A | Structural | 2013 | Central Indian River Lagoon | Not provided | Not provided | Not provided | BMPTrains | yes | 13.1452 | 10.7417
23418 | City of Palm Bay | Central IRL | A | IR12-21 | 0.56 | 0.48 | 0.013359 | 9.8875 | 1.8225 | 0.13209 | 0.024347 | 1320 | Mobile Home Units | PB-15 | Basin 3 Main Street, Improvements Channel Alignm* | Other structural BMP | 2,459.0 | 60% | 1,475.00 | 321.4 | 60% | 192.8 | 358.877 | City of Palm Bay | N/A | Basin 3 Main Street Improvements Channel Alignment | Not provided. | BMP Treatment Train | Completed | 2010 | 1.475 | 193 | A | 359 | $403,561 | Not provided | Not provided | Not provided | N/A | Structural | 2013 | Central Indian River Lagoon | Not provided | Not provided | Not provided | BMPTrains | yes | 37.5262 | 54.0635
23419 | City of Palm Bay | Central IRL | A | IR12-21 | 0.56 | 0.48 | 0.013536 | 9.8875 | 1.8225 | 0.13384 | 0.024669 | 1320 | Mobile Home Units | PB-15 | Basin 3 Main Street, Improvements Channel Alignm* | Other structural BMP | 2,459.0 | 60% | 1,475.00 | 321.4 | 60% | 192.8 | 358.877 | City of Palm Bay | N/A | Basin 3 Main Street Improvements Channel Alignment | Not provided. | BMP Treatment Train | Completed | 2010 | 1.475 | 193 | A | 359 | $403,561 | Not provided | Not provided | Not provided | N/A | Structural | 2013 | Central Indian River Lagoon | Not provided | Not provided | Not provided | BMPTrains | yes | 37.6204 | 54.7785
23420 | City of Palm Bay | Central IRL | A | IR12-21 | 0.56 | 0.48 | 0.013713 | 9.8875 | 1.8225 | 0.13558 | 0.024991 | 1320 | Mobile Home Units | PB-15 | Basin 3 Main Street, Improvements Channel Alignm* | Other structural BMP | 2,459.0 | 60% | 1,475.00 | 321.4 | 60% | 192.8 | 358.877 | City of Palm Bay | N/A | Basin 3 Main Street Improvements Channel Alignment | Not provided. | BMP Treatment Train | Completed | 2010 | 1.475 | 193 | A | 359 | $403,561 | Not provided | Not provided | Not provided | N/A | Structural | 2013 | Central Indian River Lagoon | Not provided | Not provided | Not provided | BMPTrains | yes | 37.7141 | 55.4931
23421 | City of Palm Bay | Central IRL | A | IR12-21 | 0.56 | 0.48 | 0.00052994 | 9.8875 | 1.8225 | 0.0052398 | 0.00096581 | 1320 | Mobile Home Units | PB-15 | Basin 3 Main Street, Improvements Channel Alignm* | Other structural BMP | 2,459.0 | 60% | 1,475.00 | 321.4 | 60% | 192.8 | 358.877 | City of Palm Bay | N/A | Basin 3 Main Street Improvements Channel Alignment | Not provided. | BMP Treatment Train | Completed | 2010 | 1.475 | 193 | A | 359 | $403,561 | Not provided | Not provided | Not provided | N/A | Structural | 2013 | Central Indian River Lagoon | Not provided | Not provided | Not provided | BMPTrains | yes | 8.5638 | 2.1446
23422 | Natural Lands | Central IRL | A | IR12-21 | 0.56 | 0.48 | 0.61776 | 6.018 | 0.77781 | 3.7177 | 0.4805 | 3200 | Shrub and Brushland | PB-15 | Basin 3 Main Street, Improvements Channel Alignm* | Other structural BMP | 2,459.0 | 60% | 1,475.00 | 321.4 | 60% | 192.8 | 358.877 | City of Palm Bay | N/A | Basin 3 Main Street Improvements Channel Alignment | Not provided. | BMP Treatment Train | Completed | 2010 | 1.475 | 193 | A | 359 | $403,561 | Not provided | Not provided | Not provided | N/A | Structural | 2013 | Central Indian River Lagoon | Not provided | Not provided | Not provided | BMPTrains | yes | 200 | 2500
23423 | City of Palm Bay | Central IRL | A | IR12-21 | 0.56 | 0.48 | 0.030757 | 10.111 | 1.3542 | 0.31098 | 0.041651 | 1550 | Other Light Industrial | PB-15 | Basin 3 Main Street, Improvements Channel Alignm* | Other structural BMP | 2,459.0 | 60% | 1,475.00 | 321.4 | 60% | 192.8 | 358.877 | City of Palm Bay | N/A | Basin 3 Main Street Improvements Channel Alignment | Not provided. | BMP Treatment Train | Completed | 2010 | 1.475 | 193 | A | 359 | $403,561 | Not provided | Not provided | Not provided | N/A | Structural | 2013 | Central Indian River Lagoon | Not provided | Not provided | Not provided | BMPTrains | yes | 104.8362 | 124.4673
23424 | City of Palm Bay | Central IRL | A | IR12-21 | 0.56 | 0.48 | 0.07311 | 6.3738 | 0.91262 | 0.46599 | 0.066722 | 1200 | Residential, Medium Density-Two-five dwellingunits per acre | PB-15 | Basin 3 Main Street, Improvements Channel Alignm* | Other structural BMP | 2,459.0 | 60% | 1,475.00 | 321.4 | 60% | 192.8 | 358.877 | City of Palm Bay | N/A | Basin 3 Main Street Improvements Channel Alignment | Not provided. | BMP Treatment Train | Completed | 2010 | 1.475 | 193 | A | 359 | $403,561 | Not provided | Not provided | Not provided | N/A | Structural | 2013 | Central Indian River Lagoon | Not provided | Not provided | Not provided | BMPTrains | yes | 83.5388 | 295.8666
23425 | Agricultural Lands | Central IRL | A | IR12-21 | 0.56 | 0.48 | 0.53661 | 6.3738 | 0.91262 | 3.4202 | 0.48972 | 2130 | Woodland Pasture | PB-15 | Basin 3 Main Street, Improvements Channel Alignm* | Other structural BMP | 2,459.0 | 60% | 1,475.00 | 321.4 | 60% | 192.8 | 358.877 | City of Palm Bay | N/A | Basin 3 Main Street Improvements Channel Alignment | Not provided. | BMP Treatment Train | Completed | 2010 | 1.475 | 193 | A | 359 | $403,561 | Not provided | Not provided | Not provided | N/A | Structural | 2013 | Central Indian River Lagoon | Not provided | Not provided | Not provided | BMPTrains | yes | 185.0885 | 2171.5823
23426 | City of Palm Bay | Central IRL | A | IR12-21 | 0.56 | 0.48 | 0.0080436 | 6.3738 | 0.91262 | 0.051268 | 0.0073407 | 1210 | Fixed Single Family Units | PB-15 | Basin 3 Main Street, Improvements Channel Alignm* | Other structural BMP | 2,459.0 | 60% | 1,475.00 | 321.4 | 60% | 192.8 | 358.877 | City of Palm Bay | N/A | Basin 3 Main Street Improvements Channel Alignment | Not provided. | BMP Treatment Train | Completed | 2010 | 1.475 | 193 | A | 359 | $403,561 | Not provided | Not provided | Not provided | N/A | Structural | 2013 | Central Indian River Lagoon | Not provided | Not provided | Not provided | BMPTrains | yes | 28.5595 | 32.5512
23427 | City of Palm Bay | Central IRL | A | IR12-21 | 0.56 | 0.48 | 0.54114 | 9.7029 | 1.5019 | 5.2506 | 0.81275 | 1210 | Fixed Single Family Units | PB-15 | Basin 3 Main Street, Improvements Channel Alignm* | Other structural BMP | 2,459.0 | 60% | 1,475.00 | 321.4 | 60% | 192.8 | 358.877 | City of Palm Bay | N/A | Basin 3 Main Street Improvements Channel Alignment | Not provided. | BMP Treatment Train | Completed | 2010 | 1.475 | 193 | A | 359 | $403,561 | Not provided | Not provided | Not provided | N/A | Structural | 2013 | Central Indian River Lagoon | Not provided | Not provided | Not provided | BMPTrains | yes | 188.4402 | 2189.9004
23428 | City of Palm Bay | Central IRL | A | IR12-21 | 0.56 | 0.48 | 0.076627 | 9.7029 | 1.5019 | 0.74351 | 0.11509 | 1330 | Residential, High density; Multiple Dwelling Units, Low Rise <Two stories or less> | PB-15 | Basin 3 Main Street, Improvements Channel Alignm* | Other structural BMP | 2,459.0 | 60% | 1,475.00 | 321.4 | 60% | 192.8 | 358.877 | City of Palm Bay | N/A | Basin 3 Main Street Improvements Channel Alignment | Not provided. | BMP Treatment Train | Completed | 2010 | 1.475 | 193 | A | 359 | $403,561 | Not provided | Not provided | Not provided | N/A | Structural | 2013 | Central Indian River Lagoon | Not provided | Not provided | Not provided | BMPTrains | yes | 113.2482 | 310.0996
23429 | City of Palm Bay | Central IRL | A | IR12-21 | 0.56 | 0.48 | 0.26656 | 8.8776 | 1.2812 | 2.3664 | 0.34153 | 1200 | Residential, Medium Density-Two-five dwellingunits per acre | PB-15 | Basin 3 Main Street, Improvements Channel Alignm* | Other structural BMP | 2,459.0 | 60% | 1,475.00 | 321.4 | 60% | 192.8 | 358.877 | City of Palm Bay | N/A | Basin 3 Main Street Improvements Channel Alignment | Not provided. | BMP Treatment Train | Completed | 2010 | 1.475 | 193 | A | 359 | $403,561 | Not provided | Not provided | Not provided | N/A | Structural | 2013 | Central Indian River Lagoon | Not provided | Not provided | Not provided | BMPTrains | yes | 169.5986 | 1078.7365
23430 | City of Palm Bay | Central IRL | A | IR12-21 | 0.56 | 0.48 | 0.0072457 | 8.8776 | 1.2812 | 0.064325 | 0.0092835 | 1210 | Fixed Single Family Units | PB-15 | Basin 3 Main Street, Improvements Channel Alignm* | Other structural BMP | 2,459.0 | 60% | 1,475.00 | 321.4 | 60% | 192.8 | 358.877 | City of Palm Bay | N/A | Basin 3 Main Street Improvements Channel Alignment | Not provided. | BMP Treatment Train | Completed | 2010 | 1.475 | 193 | A | 359 | $403,561 | Not provided | Not provided | Not provided | N/A | Structural | 2013 | Central Indian River Lagoon | Not provided | Not provided | Not provided | BMPTrains | yes | 62.7623 | 29.3223
23431 | City of Palm Bay | Central IRL | A | IR12-21 | 0.56 | 0.48 | 0.0022308 | 8.8776 | 1.2812 | 0.019805 | 0.0028583 | 1200 | Residential, Medium Density-Two-five dwellingunits per acre | PB-15 | Basin 3 Main Street, Improvements Channel Alignm* | Other structural BMP | 2,459.0 | 60% | 1,475.00 | 321.4 | 60% | 192.8 | 358.877 | City of Palm Bay | N/A | Basin 3 Main Street Improvements Channel Alignment | Not provided. | BMP Treatment Train | Completed | 2010 | 1.475 | 193 | A | 359 | $403,561 | Not provided | Not provided | Not provided | N/A | Structural | 2013 | Central Indian River Lagoon | Not provided | Not provided | Not provided | BMPTrains | yes | 19.5703 | 9.0279
23432 | City of Palm Bay | Central IRL | A | IR12-21 | 0.56 | 0.48 | 0.1563 | 8.8776 | 1.2812 | 1.3875 | 0.20025 | 1210 | Fixed Single Family Units | PB-15 | Basin 3 Main Street, Improvements Channel Alignm* | Other structural BMP | 2,459.0 | 60% | 1,475.00 | 321.4 | 60% | 192.8 | 358.877 | City of Palm Bay | N/A | Basin 3 Main Street Improvements Channel Alignment | Not provided. | BMP Treatment Train | Completed | 2010 | 1.475 | 193 | A | 359 | $403,561 | Not provided | Not provided | Not provided | N/A | Structural | 2013 | Central Indian River Lagoon | Not provided | Not provided | Not provided | BMPTrains | yes | 100.7615 | 632.5063
23433 | Natural Lands | Central IRL | A | IR12-21 | 0.56 | 0.48 | 0.61776 | 5.7252 | 0.78108 | 3.5368 | 0.48252 | 3200 | Shrub and Brushland | PB-15 | Basin 3 Main Street, Improvements Channel Alignm* | Other structural BMP | 2,459.0 | 60% | 1,475.00 | 321.4 | 60% | 192.8 | 358.877 | City of Palm Bay | N/A | Basin 3 Main Street Improvements Channel Alignment | Not provided. | BMP Treatment Train | Completed | 2010 | 1.475 | 193 | A | 359 | $403,561 | Not provided | Not provided | Not provided | N/A | Structural | 2013 | Central Indian River Lagoon | Not provided | Not provided | Not provided | BMPTrains | yes | 200 | 2500
23434 | City of Palm Bay | Central IRL | A | IR12-21 | 0.56 | 0.48 | 0.021055 | 7.2785 | 1.0351 | 0.15325 | 0.021793 | 1200 | Residential, Medium Density-Two-five dwellingunits per acre | PB-15 | Basin 3 Main Street, Improvements Channel Alignm* | Other structural BMP | 2,459.0 | 60% | 1,475.00 | 321.4 | 60% | 192.8 | 358.877 | City of Palm Bay | N/A | Basin 3 Main Street Improvements Channel Alignment | Not provided. | BMP Treatment Train | Completed | 2010 | 1.475 | 193 | A | 359 | $403,561 | Not provided | Not provided | Not provided | N/A | Structural | 2013 | Central Indian River Lagoon | Not provided | Not provided | Not provided | BMPTrains | yes | 49.2793 | 85.2051
23435 | Natural Lands | Central IRL | A | IR12-21 | 0.56 | 0.48 | 0.03223 | 7.2785 | 1.0351 | 0.23459 | 0.033361 | 3100 | Herbaceous Dry Prairie | PB-15 | Basin 3 Main Street, Improvements Channel Alignm* | Other structural BMP | 2,459.0 | 60% | 1,475.00 | 321.4 | 60% | 192.8 | 358.877 | City of Palm Bay | N/A | Basin 3 Main Street Improvements Channel Alignment | Not provided. | BMP Treatment Train | Completed | 2010 | 1.475 | 193 | A | 359 | $403,561 | Not provided | Not provided | Not provided | N/A | Structural | 2013 | Central Indian River Lagoon | Not provided | Not provided | Not provided | BMPTrains | yes | 55.3847 | 130.4299
23436 | City of Palm Bay | Central IRL | A | IR12-21 | 0.56 | 0.48 | 0.24158 | 7.2785 | 1.0351 | 1.7583 | 0.25005 | 1210 | Fixed Single Family Units | PB-15 | Basin 3 Main Street, Improvements Channel Alignm* | Other structural BMP | 2,459.0 | 60% | 1,475.00 | 321.4 | 60% | 192.8 | 358.877 | City of Palm Bay | N/A | Basin 3 Main Street Improvements Channel Alignment | Not provided. | BMP Treatment Train | Completed | 2010 | 1.475 | 193 | A | 359 | $403,561 | Not provided | Not provided | Not provided | N/A | Structural | 2013 | Central Indian River Lagoon | Not provided | Not provided | Not provided | BMPTrains | yes | 135.5709 | 977.6255
23437 | City of Palm Bay | Central IRL | A | IR12-21 | 0.56 | 0.48 | 0.61776 | 7.5355 | 1.0539 | 4.6552 | 0.65104 | 1520 | Timber Processing | PB-15 | Basin 3 Main Street, Improvements Channel Alignm* | Other structural BMP | 2,459.0 | 60% | 1,475.00 | 321.4 | 60% | 192.8 | 358.877 | City of Palm Bay | N/A | Basin 3 Main Street Improvements Channel Alignment | Not provided. | BMP Treatment Train | Completed | 2010 | 1.475 | 193 | A | 359 | $403,561 | Not provided | Not provided | Not provided | N/A | Structural | 2013 | Central Indian River Lagoon | Not provided | Not provided | Not provided | BMPTrains | yes | 200 | 2500
23438 | City of Palm Bay | Central IRL | A | IR12-21 | 0.56 | 0.48 | 0.017498 | 10.4973 | 1.3897 | 0.18368 | 0.024317 | 1420 | Wholesale Sales and Services <Excluding warehouses associated with industrial use> | PB-15 | Basin 3 Main Street, Improvements Channel Alignm* | Other structural BMP | 2,459.0 | 60% | 1,475.00 | 321.4 | 60% | 192.8 | 358.877 | City of Palm Bay | N/A | Basin 3 Main Street Improvements Channel Alignment | Not provided. | BMP Treatment Train | Completed | 2010 | 1.475 | 193 | A | 359 | $403,561 | Not provided | Not provided | Not provided | N/A | Structural | 2013 | Central Indian River Lagoon | Not provided | Not provided | Not provided | BMPTrains | yes | 51.6177 | 70.8128
23439 | City of Palm Bay | Central IRL | A | IR12-21 | 0.56 | 0.48 | 0.21557 | 10.4973 | 1.3897 | 2.2629 | 0.29958 | 1420 | Wholesale Sales and Services <Excluding warehouses associated with industrial use> | PB-15 | Basin 3 Main Street, Improvements Channel Alignm* | Other structural BMP | 2,459.0 | 60% | 1,475.00 | 321.4 | 60% | 192.8 | 358.877 | City of Palm Bay | N/A | Basin 3 Main Street Improvements Channel Alignment | Not provided. | BMP Treatment Train | Completed | 2010 | 1.475 | 193 | A | 359 | $403,561 | Not provided | Not provided | Not provided | N/A | Structural | 2013 | Central Indian River Lagoon | Not provided | Not provided | Not provided | BMPTrains | yes | 118.6079 | 872.3844
23440 | City of Palm Bay | Central IRL | A | IR12-21 | 0.56 | 0.48 | 0.16788 | 10.4973 | 1.3897 | 1.7622 | 0.2333 | 1420 | Wholesale Sales and Services <Excluding warehouses associated with industrial use> | PB-15 | Basin 3 Main Street, Improvements Channel Alignm* | Other structural BMP | 2,459.0 | 60% | 1,475.00 | 321.4 | 60% | 192.8 | 358.877 | City of Palm Bay | N/A | Basin 3 Main Street Improvements Channel Alignment | Not provided. | BMP Treatment Train | Completed | 2010 | 1.475 | 193 | A | 359 | $403,561 | Not provided | Not provided | Not provided | N/A | Structural | 2013 | Central Indian River Lagoon | Not provided | Not provided | Not provided | BMPTrains | yes | 107.3087 | 679.3698
23441 | City of Palm Bay | Central IRL | A | IR12-21 | 0.56 | 0.48 | 0.21682 | 10.4973 | 1.3897 | 2.276 | 0.30131 | 1750 | Governmental | PB-15 | Basin 3 Main Street, Improvements Channel Alignm* | Other structural BMP | 2,459.0 | 60% | 1,475.00 | 321.4 | 60% | 192.8 | 358.877 | City of Palm Bay | N/A | Basin 3 Main Street Improvements Channel Alignment | Not provided. | BMP Treatment Train | Completed | 2010 | 1.475 | 193 | A | 359 | $403,561 | Not provided | Not provided | Not provided | N/A | Structural | 2013 | Central Indian River Lagoon | Not provided | Not provided | Not provided | BMPTrains | yes | 134.0394 | 877.4331
23442 | City of Palm Bay | Central IRL | A | IR12-21 | 0.56 | 0.48 | 0.20067 | 9.9939 | 1.5771 | 2.0054 | 0.31648 | 1200 | Residential, Medium Density-Two-five dwellingunits per acre | PB-15 | Basin 3 Main Street, Improvements Channel Alignm* | Other structural BMP | 2,459.0 | 60% | 1,475.00 | 321.4 | 60% | 192.8 | 358.877 | City of Palm Bay | N/A | Basin 3 Main Street Improvements Channel Alignment | Not provided. | BMP Treatment Train | Completed | 2010 | 1.475 | 193 | A | 359 | $403,561 | Not provided | Not provided | Not provided | N/A | Structural | 2013 | Central Indian River Lagoon | Not provided | Not provided | Not provided | BMPTrains | yes | 162.9612 | 812.0696
23443 | City of Palm Bay | Central IRL | A | IR12-21 | 0.56 | 0.48 | 0.095768 | 9.9939 | 1.5771 | 0.95709 | 0.15104 | 1210 | Fixed Single Family Units | PB-15 | Basin 3 Main Street, Improvements Channel Alignm* | Other structural BMP | 2,459.0 | 60% | 1,475.00 | 321.4 | 60% | 192.8 | 358.877 | City of Palm Bay | N/A | Basin 3 Main Street Improvements Channel Alignment | Not provided. | BMP Treatment Train | Completed | 2010 | 1.475 | 193 | A | 359 | $403,561 | Not provided | Not provided | Not provided | N/A | Structural | 2013 | Central Indian River Lagoon | Not provided | Not provided | Not provided | BMPTrains | yes | 80.2947 | 387.5596
23444 | City of Palm Bay | Central IRL | A | IR12-21 | 0.56 | 0.48 | 0.0017998 | 9.9939 | 1.5771 | 0.017986 | 0.0028384 | 1210 | Fixed Single Family Units | PB-15 | Basin 3 Main Street, Improvements Channel Alignm* | Other structural BMP | 2,459.0 | 60% | 1,475.00 | 321.4 | 60% | 192.8 | 358.877 | City of Palm Bay | N/A | Basin 3 Main Street Improvements Channel Alignment | Not provided. | BMP Treatment Train | Completed | 2010 | 1.475 | 193 | A | 359 | $403,561 | Not provided | Not provided | Not provided | N/A | Structural | 2013 | Central Indian River Lagoon | Not provided | Not provided | Not provided | BMPTrains | yes | 11.6125 | 7.2834
23445 | City of Palm Bay | Central IRL | A | IR12-21 | 0.56 | 0.48 | 0.0034158 | 9.9939 | 1.5771 | 0.034137 | 0.0053871 | 1210 | Fixed Single Family Units | PB-15 | Basin 3 Main Street, Improvements Channel Alignm* | Other structural BMP | 2,459.0 | 60% | 1,475.00 | 321.4 | 60% | 192.8 | 358.877 | City of Palm Bay | N/A | Basin 3 Main Street Improvements Channel Alignment | Not provided. | BMP Treatment Train | Completed | 2010 | 1.475 | 193 | A | 359 | $403,561 | Not provided | Not provided | Not provided | N/A | Structural | 2013 | Central Indian River Lagoon | Not provided | Not provided | Not provided | BMPTrains | yes | 26.5265 | 13.8231
23446 | City of Palm Bay | Central IRL | A | IR12-21 | 0.56 | 0.48 | 0.078967 | 9.9939 | 1.5771 | 0.78918 | 0.12454 | 1210 | Fixed Single Family Units | PB-15 | Basin 3 Main Street, Improvements Channel Alignm* | Other structural BMP | 2,459.0 | 60% | 1,475.00 | 321.4 | 60% | 192.8 | 358.877 | City of Palm Bay | N/A | Basin 3 Main Street Improvements Channel Alignment | Not provided. | BMP Treatment Train | Completed | 2010 | 1.475 | 193 | A | 359 | $403,561 | Not provided | Not provided | Not provided | N/A | Structural | 2013 | Central Indian River Lagoon | Not provided | Not provided | Not provided | BMPTrains | yes | 72.6363 | 319.5675
23447 | City of Palm Bay | Central IRL | A | IR12-21 | 0.56 | 0.48 | 0.10355 | 9.9939 | 1.5771 | 1.0348 | 0.16331 | 1300 | Residential, High Density | PB-15 | Basin 3 Main Street, Improvements Channel Alignm* | Other structural BMP | 2,459.0 | 60% | 1,475.00 | 321.4 | 60% | 192.8 | 358.877 | City of Palm Bay | N/A | Basin 3 Main Street Improvements Channel Alignment | Not provided. | BMP Treatment Train | Completed | 2010 | 1.475 | 193 | A | 359 | $403,561 | Not provided | Not provided | Not provided | N/A | Structural | 2013 | Central Indian River Lagoon | Not provided | Not provided | Not provided | BMPTrains | yes | 81.9949 | 419.0387
23448 | City of Palm Bay | Central IRL | A | IR12-21 | 0.56 | 0.48 | 0.1336 | 9.9939 | 1.5771 | 1.3352 | 0.2107 | 1210 | Fixed Single Family Units | PB-15 | Basin 3 Main Street, Improvements Channel Alignm* | Other structural BMP | 2,459.0 | 60% | 1,475.00 | 321.4 | 60% | 192.8 | 358.877 | City of Palm Bay | N/A | Basin 3 Main Street Improvements Channel Alignment | Not provided. | BMP Treatment Train | Completed | 2010 | 1.475 | 193 | A | 359 | $403,561 | Not provided | Not provided | Not provided | N/A | Structural | 2013 | Central Indian River Lagoon | Not provided | Not provided | Not provided | BMPTrains | yes | 96.5516 | 540.6582
23449 | City of Palm Bay | Central IRL | A | IR12-21 | 0.56 | 0.48 | 0.60762 | 11.7017 | 1.5467 | 7.1101 | 0.93982 | 1420 | Wholesale Sales and Services <Excluding warehouses associated with industrial use> | PB-15 | Basin 3 Main Street, Improvements Channel Alignm* | Other structural BMP | 2,459.0 | 60% | 1,475.00 | 321.4 | 60% | 192.8 | 358.877 | City of Palm Bay | N/A | Basin 3 Main Street Improvements Channel Alignment | Not provided. | BMP Treatment Train | Completed | 2010 | 1.475 | 193 | A | 359 | $403,561 | Not provided | Not provided | Not provided | N/A | Structural | 2013 | Central Indian River Lagoon | Not provided | Not provided | Not provided | BMPTrains | yes | 198.3599 | 2458.9418
23450 | City of Palm Bay | Central IRL | A | IR12-21 | 0.56 | 0.48 | 0.26761 | 9.3442 | 1.3737 | 2.5006 | 0.36761 | 1200 | Residential, Medium Density-Two-five dwellingunits per acre | PB-15 | Basin 3 Main Street, Improvements Channel Alignm* | Other structural BMP | 2,459.0 | 60% | 1,475.00 | 321.4 | 60% | 192.8 | 358.877 | City of Palm Bay | N/A | Basin 3 Main Street Improvements Channel Alignment | Not provided. | BMP Treatment Train | Completed | 2010 | 1.475 | 193 | A | 359 | $403,561 | Not provided | Not provided | Not provided | N/A | Structural | 2013 | Central Indian River Lagoon | Not provided | Not provided | Not provided | BMPTrains | yes | 167.6406 | 1082.9913
23451 | City of Palm Bay | Central IRL | A | IR12-21 | 0.56 | 0.48 | 2.9574e-05 | 9.3442 | 1.3737 | 0.00027634 | 4.0625e-05 | 1210 | Fixed Single Family Units | PB-15 | Basin 3 Main Street, Improvements Channel Alignm* | Other structural BMP | 2,459.0 | 60% | 1,475.00 | 321.4 | 60% | 192.8 | 358.877 | City of Palm Bay | N/A | Basin 3 Main Street Improvements Channel Alignment | Not provided. | BMP Treatment Train | Completed | 2010 | 1.475 | 193 | A | 359 | $403,561 | Not provided | Not provided | Not provided | N/A | Structural | 2013 | Central Indian River Lagoon | Not provided | Not provided | Not provided | BMPTrains | yes | 1.8633 | 0.11968
23452 | City of Palm Bay | Central IRL | A | IR12-21 | 0.56 | 0.48 | 0.056939 | 9.3442 | 1.3737 | 0.53205 | 0.078215 | 1210 | Fixed Single Family Units | PB-15 | Basin 3 Main Street, Improvements Channel Alignm* | Other structural BMP | 2,459.0 | 60% | 1,475.00 | 321.4 | 60% | 192.8 | 358.877 | City of Palm Bay | N/A | Basin 3 Main Street Improvements Channel Alignment | Not provided. | BMP Treatment Train | Completed | 2010 | 1.475 | 193 | A | 359 | $403,561 | Not provided | Not provided | Not provided | N/A | Structural | 2013 | Central Indian River Lagoon | Not provided | Not provided | Not provided | BMPTrains | yes | 74.6718 | 230.4229
23453 | City of Palm Bay | Central IRL | A | IR12-21 | 0.56 | 0.48 | 0.10839 | 9.3442 | 1.3737 | 1.0128 | 0.14889 | 1210 | Fixed Single Family Units | PB-15 | Basin 3 Main Street, Improvements Channel Alignm* | Other structural BMP | 2,459.0 | 60% | 1,475.00 | 321.4 | 60% | 192.8 | 358.877 | City of Palm Bay | N/A | Basin 3 Main Street Improvements Channel Alignment | Not provided. | BMP Treatment Train | Completed | 2010 | 1.475 | 193 | A | 359 | $403,561 | Not provided | Not provided | Not provided | N/A | Structural | 2013 | Central Indian River Lagoon | Not provided | Not provided | Not provided | BMPTrains | yes | 82.9321 | 438.6333
23454 | City of Palm Bay | Central IRL | A | IR12-21 | 0.56 | 0.48 | 0.0050667 | 9.3442 | 1.3737 | 0.047344 | 0.00696 | 1210 | Fixed Single Family Units | PB-15 | Basin 3 Main Street, Improvements Channel Alignm* | Other structural BMP | 2,459.0 | 60% | 1,475.00 | 321.4 | 60% | 192.8 | 358.877 | City of Palm Bay | N/A | Basin 3 Main Street Improvements Channel Alignment | Not provided. | BMP Treatment Train | Completed | 2010 | 1.475 | 193 | A | 359 | $403,561 | Not provided | Not provided | Not provided | N/A | Structural | 2013 | Central Indian River Lagoon | Not provided | Not provided | Not provided | BMPTrains | yes | 23.9581 | 20.5042
23455 | City of Palm Bay | Central IRL | A | IR12-21 | 0.56 | 0.48 | 0.14061 | 9.3442 | 1.3737 | 1.3139 | 0.19316 | 1210 | Fixed Single Family Units | PB-15 | Basin 3 Main Street, Improvements Channel Alignm* | Other structural BMP | 2,459.0 | 60% | 1,475.00 | 321.4 | 60% | 192.8 | 358.877 | City of Palm Bay | N/A | Basin 3 Main Street Improvements Channel Alignment | Not provided. | BMP Treatment Train | Completed | 2010 | 1.475 | 193 | A | 359 | $403,561 | Not provided | Not provided | Not provided | N/A | Structural | 2013 | Central Indian River Lagoon | Not provided | Not provided | Not provided | BMPTrains | yes | 96.881 | 569.0432
23456 | City of Palm Bay | Central IRL | A | IR12-21 | 0.56 | 0.48 | 0.039113 | 9.3442 | 1.3737 | 0.36548 | 0.053729 | 1210 | Fixed Single Family Units | PB-15 | Basin 3 Main Street, Improvements Channel Alignm* | Other structural BMP | 2,459.0 | 60% | 1,475.00 | 321.4 | 60% | 192.8 | 358.877 | City of Palm Bay | N/A | Basin 3 Main Street Improvements Channel Alignment | Not provided. | BMP Treatment Train | Completed | 2010 | 1.475 | 193 | A | 359 | $403,561 | Not provided | Not provided | Not provided | N/A | Structural | 2013 | Central Indian River Lagoon | Not provided | Not provided | Not provided | BMPTrains | yes | 58.7563 | 158.2855
23457 | City of Palm Bay | Central IRL | A | IR12-21 | 0.56 | 0.48 | 0.55587 | 11.803 | 1.5585 | 6.5609 | 0.8663 | 1420 | Wholesale Sales and Services <Excluding warehouses associated with industrial use> | PB-15 | Basin 3 Main Street, Improvements Channel Alignm* | Other structural BMP | 2,459.0 | 60% | 1,475.00 | 321.4 | 60% | 192.8 | 358.877 | City of Palm Bay | N/A | Basin 3 Main Street Improvements Channel Alignment | Not provided. | BMP Treatment Train | Completed | 2010 | 1.475 | 193 | A | 359 | $403,561 | Not provided | Not provided | Not provided | N/A | Structural | 2013 | Central Indian River Lagoon | Not provided | Not provided | Not provided | BMPTrains | yes | 189.9825 | 2249.5111
23458 | City of Palm Bay | Central IRL | A | IR12-21 | 0.56 | 0.48 | 0.061897 | 11.803 | 1.5585 | 0.73057 | 0.096465 | 1430 | Professional Services | PB-15 | Basin 3 Main Street, Improvements Channel Alignm* | Other structural BMP | 2,459.0 | 60% | 1,475.00 | 321.4 | 60% | 192.8 | 358.877 | City of Palm Bay | N/A | Basin 3 Main Street Improvements Channel Alignment | Not provided. | BMP Treatment Train | Completed | 2010 | 1.475 | 193 | A | 359 | $403,561 | Not provided | Not provided | Not provided | N/A | Structural | 2013 | Central Indian River Lagoon | Not provided | Not provided | Not provided | BMPTrains | yes | 110.0217 | 250.4889
23459 | City of Palm Bay | Central IRL | A | IR12-21 | 0.56 | 0.48 | 0.20372 | 10.4293 | 1.4195 | 2.1247 | 0.28918 | 1550 | Other Light Industrial | PB-15 | Basin 3 Main Street, Improvements Channel Alignm* | Other structural BMP | 2,459.0 | 60% | 1,475.00 | 321.4 | 60% | 192.8 | 358.877 | City of Palm Bay | N/A | Basin 3 Main Street Improvements Channel Alignment | Not provided. | BMP Treatment Train | Completed | 2010 | 1.475 | 193 | A | 359 | $403,561 | Not provided | Not provided | Not provided | N/A | Structural | 2013 | Central Indian River Lagoon | Not provided | Not provided | Not provided | BMPTrains | yes | 128.9746 | 824.4301
23460 | City of Palm Bay | Central IRL | A | IR12-21 | 0.56 | 0.48 | 0.16351 | 10.4293 | 1.4195 | 1.7053 | 0.23211 | 1420 | Wholesale Sales and Services <Excluding warehouses associated with industrial use> | PB-15 | Basin 3 Main Street, Improvements Channel Alignm* | Other structural BMP | 2,459.0 | 60% | 1,475.00 | 321.4 | 60% | 192.8 | 358.877 | City of Palm Bay | N/A | Basin 3 Main Street Improvements Channel Alignment | Not provided. | BMP Treatment Train | Completed | 2010 | 1.475 | 193 | A | 359 | $403,561 | Not provided | Not provided | Not provided | N/A | Structural | 2013 | Central Indian River Lagoon | Not provided | Not provided | Not provided | BMPTrains | yes | 115.9044 | 661.7186
23461 | Natural Lands | Central IRL | A | IR12-21 | 0.56 | 0.48 | 0.15596 | 8.2511 | 1.1774 | 1.2869 | 0.18362 | 4340 | Hardwood Conifer Mixed | PB-15 | Basin 3 Main Street, Improvements Channel Alignm* | Other structural BMP | 2,459.0 | 60% | 1,475.00 | 321.4 | 60% | 192.8 | 358.877 | City of Palm Bay | N/A | Basin 3 Main Street Improvements Channel Alignment | Not provided. | BMP Treatment Train | Completed | 2010 | 1.475 | 193 | A | 359 | $403,561 | Not provided | Not provided | Not provided | N/A | Structural | 2013 | Central Indian River Lagoon | Not provided | Not provided | Not provided | BMPTrains | yes | 130.9615 | 631.153
23462 | Natural Lands | Central IRL | A | IR12-21 | 0.56 | 0.48 | 0.019754 | 8.2511 | 1.1774 | 0.16299 | 0.023257 | 4340 | Hardwood Conifer Mixed | PB-15 | Basin 3 Main Street, Improvements Channel Alignm* | Other structural BMP | 2,459.0 | 60% | 1,475.00 | 321.4 | 60% | 192.8 | 358.877 | City of Palm Bay | N/A | Basin 3 Main Street Improvements Channel Alignment | Not provided. | BMP Treatment Train | Completed | 2010 | 1.475 | 193 | A | 359 | $403,561 | Not provided | Not provided | Not provided | N/A | Structural | 2013 | Central Indian River Lagoon | Not provided | Not provided | Not provided | BMPTrains | yes | 47.0759 | 79.9405
23463 | City of Palm Bay | Central IRL | A | IR12-21 | 0.56 | 0.48 | 0.44198 | 8.2511 | 1.1774 | 3.6468 | 0.52037 | 1210 | Fixed Single Family Units | PB-15 | Basin 3 Main Street, Improvements Channel Alignm* | Other structural BMP | 2,459.0 | 60% | 1,475.00 | 321.4 | 60% | 192.8 | 358.877 | City of Palm Bay | N/A | Basin 3 Main Street Improvements Channel Alignment | Not provided. | BMP Treatment Train | Completed | 2010 | 1.475 | 193 | A | 359 | $403,561 | Not provided | Not provided | Not provided | N/A | Structural | 2013 | Central Indian River Lagoon | Not provided | Not provided | Not provided | BMPTrains | yes | 173.2627 | 1788.613
23464 | City of Palm Bay | Central IRL | A | IR12-21 | 0.56 | 0.48 | 7.251e-05 | 8.2511 | 1.1774 | 0.00059829 | 8.5371e-05 | 1210 | Fixed Single Family Units | PB-15 | Basin 3 Main Street, Improvements Channel Alignm* | Other structural BMP | 2,459.0 | 60% | 1,475.00 | 321.4 | 60% | 192.8 | 358.877 | City of Palm Bay | N/A | Basin 3 Main Street Improvements Channel Alignment | Not provided. | BMP Treatment Train | Completed | 2010 | 1.475 | 193 | A | 359 | $403,561 | Not provided | Not provided | Not provided | N/A | Structural | 2013 | Central Indian River Lagoon | Not provided | Not provided | Not provided | BMPTrains | yes | 2.8342 | 0.29344
23465 | Natural Lands | Central IRL | A | IR12-21 | 0.56 | 0.48 | 0.6012 | 6.0873 | 0.7723 | 3.6597 | 0.4643 | 3200 | Shrub and Brushland | PB-15 | Basin 3 Main Street, Improvements Channel Alignm* | Other structural BMP | 2,459.0 | 60% | 1,475.00 | 321.4 | 60% | 192.8 | 358.877 | City of Palm Bay | N/A | Basin 3 Main Street Improvements Channel Alignment | Not provided. | BMP Treatment Train | Completed | 2010 | 1.475 | 193 | A | 359 | $403,561 | Not provided | Not provided | Not provided | N/A | Structural | 2013 | Central Indian River Lagoon | Not provided | Not provided | Not provided | BMPTrains | yes | 202.1941 | 2432.9569
23466 | Natural Lands | Central IRL | A | IR12-21 | 0.56 | 0.48 | 0.016567 | 6.0873 | 0.7723 | 0.10085 | 0.012794 | 6410 | Freshwater marshes | PB-15 | Basin 3 Main Street, Improvements Channel Alignm* | Other structural BMP | 2,459.0 | 60% | 1,475.00 | 321.4 | 60% | 192.8 | 358.877 | City of Palm Bay | N/A | Basin 3 Main Street Improvements Channel Alignment | Not provided. | BMP Treatment Train | Completed | 2010 | 1.475 | 193 | A | 359 | $403,561 | Not provided | Not provided | Not provided | N/A | Structural | 2013 | Central Indian River Lagoon | Not provided | Not provided | Not provided | BMPTrains | yes | 56.676 | 67.0431
23467 | Natural Lands | Central IRL | A | IR12-21 | 0.56 | 0.48 | 0.54179 | 6.0488 | 0.79051 | 3.2772 | 0.42829 | 3200 | Shrub and Brushland | PB-15 | Basin 3 Main Street, Improvements Channel Alignm* | Other structural BMP | 2,459.0 | 60% | 1,475.00 | 321.4 | 60% | 192.8 | 358.877 | City of Palm Bay | N/A | Basin 3 Main Street Improvements Channel Alignment | Not provided. | BMP Treatment Train | Completed | 2010 | 1.475 | 193 | A | 359 | $403,561 | Not provided | Not provided | Not provided | N/A | Structural | 2013 | Central Indian River Lagoon | Not provided | Not provided | Not provided | BMPTrains | yes | 220.2674 | 2192.5489
23468 | Natural Lands | Central IRL | A | IR12-21 | 0.56 | 0.48 | 0.075973 | 6.0488 | 0.79051 | 0.45954 | 0.060057 | 6410 | Freshwater marshes | PB-15 | Basin 3 Main Street, Improvements Channel Alignm* | Other structural BMP | 2,459.0 | 60% | 1,475.00 | 321.4 | 60% | 192.8 | 358.877 | City of Palm Bay | N/A | Basin 3 Main Street Improvements Channel Alignment | Not provided. | BMP Treatment Train | Completed | 2010 | 1.475 | 193 | A | 359 | $403,561 | Not provided | Not provided | Not provided | N/A | Structural | 2013 | Central Indian River Lagoon | Not provided | Not provided | Not provided | BMPTrains | yes | 75.0298 | 307.4511
23469 | City of Palm Bay | Central IRL | A | IR12-21 | 0.56 | 0.48 | 0.10138 | 10.9942 | 2.1147 | 1.1146 | 0.21439 | 1300 | Residential, High Density | PB-15 | Basin 3 Main Street, Improvements Channel Alignm* | Other structural BMP | 2,459.0 | 60% | 1,475.00 | 321.4 | 60% | 192.8 | 358.877 | City of Palm Bay | N/A | Basin 3 Main Street Improvements Channel Alignment | Not provided. | BMP Treatment Train | Completed | 2010 | 1.475 | 193 | A | 359 | $403,561 | Not provided | Not provided | Not provided | N/A | Structural | 2013 | Central Indian River Lagoon | Not provided | Not provided | Not provided | BMPTrains | yes | 116.4109 | 410.2678
23470 | City of Palm Bay | Central IRL | A | IR12-21 | 0.56 | 0.48 | 0.35488 | 10.9942 | 2.1147 | 3.9016 | 0.75045 | 1320 | Mobile Home Units | PB-15 | Basin 3 Main Street, Improvements Channel Alignm* | Other structural BMP | 2,459.0 | 60% | 1,475.00 | 321.4 | 60% | 192.8 | 358.877 | City of Palm Bay | N/A | Basin 3 Main Street Improvements Channel Alignment | Not provided. | BMP Treatment Train | Completed | 2010 | 1.475 | 193 | A | 359 | $403,561 | Not provided | Not provided | Not provided | N/A | Structural | 2013 | Central Indian River Lagoon | Not provided | Not provided | Not provided | BMPTrains | yes | 157.4456 | 1436.1346
23471 | City of Palm Bay | Central IRL | A | IR12-21 | 0.56 | 0.48 | 0.020276 | 10.9942 | 2.1147 | 0.22292 | 0.042878 | 1320 | Mobile Home Units | PB-15 | Basin 3 Main Street, Improvements Channel Alignm* | Other structural BMP | 2,459.0 | 60% | 1,475.00 | 321.4 | 60% | 192.8 | 358.877 | City of Palm Bay | N/A | Basin 3 Main Street Improvements Channel Alignment | Not provided. | BMP Treatment Train | Completed | 2010 | 1.475 | 193 | A | 359 | $403,561 | Not provided | Not provided | Not provided | N/A | Structural | 2013 | Central Indian River Lagoon | Not provided | Not provided | Not provided | BMPTrains | yes | 38.6842 | 82.0556
23472 | City of Palm Bay | Central IRL | A | IR12-21 | 0.56 | 0.48 | 0.073661 | 10.9942 | 2.1147 | 0.80985 | 0.15577 | 1320 | Mobile Home Units | PB-15 | Basin 3 Main Street, Improvements Channel Alignm* | Other structural BMP | 2,459.0 | 60% | 1,475.00 | 321.4 | 60% | 192.8 | 358.877 | City of Palm Bay | N/A | Basin 3 Main Street Improvements Channel Alignment | Not provided. | BMP Treatment Train | Completed | 2010 | 1.475 | 193 | A | 359 | $403,561 | Not provided | Not provided | Not provided | N/A | Structural | 2013 | Central Indian River Lagoon | Not provided | Not provided | Not provided | BMPTrains | yes | 71.76 | 298.0961
23473 | City of Palm Bay | Central IRL | A | IR12-21 | 0.56 | 0.48 | 0.049153 | 10.9942 | 2.1147 | 0.5404 | 0.10394 | 1320 | Mobile Home Units | PB-15 | Basin 3 Main Street, Improvements Channel Alignm* | Other structural BMP | 2,459.0 | 60% | 1,475.00 | 321.4 | 60% | 192.8 | 358.877 | City of Palm Bay | N/A | Basin 3 Main Street Improvements Channel Alignment | Not provided. | BMP Treatment Train | Completed | 2010 | 1.475 | 193 | A | 359 | $403,561 | Not provided | Not provided | Not provided | N/A | Structural | 2013 | Central Indian River Lagoon | Not provided | Not provided | Not provided | BMPTrains | yes | 56.5762 | 198.9167
23474 | City of Palm Bay | Central IRL | A | IR12-21 | 0.56 | 0.48 | 0.018417 | 10.9942 | 2.1147 | 0.20248 | 0.038945 | 1320 | Mobile Home Units | PB-15 | Basin 3 Main Street, Improvements Channel Alignm* | Other structural BMP | 2,459.0 | 60% | 1,475.00 | 321.4 | 60% | 192.8 | 358.877 | City of Palm Bay | N/A | Basin 3 Main Street Improvements Channel Alignment | Not provided. | BMP Treatment Train | Completed | 2010 | 1.475 | 193 | A | 359 | $403,561 | Not provided | Not provided | Not provided | N/A | Structural | 2013 | Central Indian River Lagoon | Not provided | Not provided | Not provided | BMPTrains | yes | 37.5631 | 74.5292
23475 | City of Palm Bay | Central IRL | A | IR12-21 | 0.56 | 0.48 | 0.14109 | 9.2949 | 1.2667 | 1.3115 | 0.17873 | 1550 | Other Light Industrial | PB-15 | Basin 3 Main Street, Improvements Channel Alignm* | Other structural BMP | 2,459.0 | 60% | 1,475.00 | 321.4 | 60% | 192.8 | 358.877 | City of Palm Bay | N/A | Basin 3 Main Street Improvements Channel Alignment | Not provided. | BMP Treatment Train | Completed | 2010 | 1.475 | 193 | A | 359 | $403,561 | Not provided | Not provided | Not provided | N/A | Structural | 2013 | Central Indian River Lagoon | Not provided | Not provided | Not provided | BMPTrains | yes | 131.7036 | 570.9879
23476 | City of Palm Bay | Central IRL | A | IR12-21 | 0.56 | 0.48 | 0.057283 | 9.2949 | 1.2667 | 0.53244 | 0.072561 | 1850 | Parks and Zoos | PB-15 | Basin 3 Main Street, Improvements Channel Alignm* | Other structural BMP | 2,459.0 | 60% | 1,475.00 | 321.4 | 60% | 192.8 | 358.877 | City of Palm Bay | N/A | Basin 3 Main Street Improvements Channel Alignment | Not provided. | BMP Treatment Train | Completed | 2010 | 1.475 | 193 | A | 359 | $403,561 | Not provided | Not provided | Not provided | N/A | Structural | 2013 | Central Indian River Lagoon | Not provided | Not provided | Not provided | BMPTrains | yes | 66.1531 | 231.8167
23477 | City of Palm Bay | Central IRL | A | IR12-21 | 0.56 | 0.48 | 0.086591 | 9.2949 | 1.2667 | 0.80485 | 0.10969 | 1440 | Cultural and Entertainment | PB-15 | Basin 3 Main Street, Improvements Channel Alignm* | Other structural BMP | 2,459.0 | 60% | 1,475.00 | 321.4 | 60% | 192.8 | 358.877 | City of Palm Bay | N/A | Basin 3 Main Street Improvements Channel Alignment | Not provided. | BMP Treatment Train | Completed | 2010 | 1.475 | 193 | A | 359 | $403,561 | Not provided | Not provided | Not provided | N/A | Structural | 2013 | Central Indian River Lagoon | Not provided | Not provided | Not provided | BMPTrains | yes | 75.7702 | 350.4203
23478 | City of Palm Bay | Central IRL | A | IR12-21 | 0.56 | 0.48 | 0.116 | 9.2949 | 1.2667 | 1.0782 | 0.14694 | 1550 | Other Light Industrial | PB-15 | Basin 3 Main Street, Improvements Channel Alignm* | Other structural BMP | 2,459.0 | 60% | 1,475.00 | 321.4 | 60% | 192.8 | 358.877 | City of Palm Bay | N/A | Basin 3 Main Street Improvements Channel Alignment | Not provided. | BMP Treatment Train | Completed | 2010 | 1.475 | 193 | A | 359 | $403,561 | Not provided | Not provided | Not provided | N/A | Structural | 2013 | Central Indian River Lagoon | Not provided | Not provided | Not provided | BMPTrains | yes | 89.7191 | 469.4231
23479 | City of Palm Bay | Central IRL | A | IR12-21 | 0.56 | 0.48 | 0.04777 | 9.2949 | 1.2667 | 0.44402 | 0.060511 | 1420 | Wholesale Sales and Services <Excluding warehouses associated with industrial use> | PB-15 | Basin 3 Main Street, Improvements Channel Alignm* | Other structural BMP | 2,459.0 | 60% | 1,475.00 | 321.4 | 60% | 192.8 | 358.877 | City of Palm Bay | N/A | Basin 3 Main Street Improvements Channel Alignment | Not provided. | BMP Treatment Train | Completed | 2010 | 1.475 | 193 | A | 359 | $403,561 | Not provided | Not provided | Not provided | N/A | Structural | 2013 | Central Indian River Lagoon | Not provided | Not provided | Not provided | BMPTrains | yes | 57.4202 | 193.3191
23480 | City of Palm Bay | Central IRL | A | IR12-21 | 0.56 | 0.48 | 0.16903 | 9.2949 | 1.2667 | 1.5711 | 0.21411 | 1420 | Wholesale Sales and Services <Excluding warehouses associated with industrial use> | PB-15 | Basin 3 Main Street, Improvements Channel Alignm* | Other structural BMP | 2,459.0 | 60% | 1,475.00 | 321.4 | 60% | 192.8 | 358.877 | City of Palm Bay | N/A | Basin 3 Main Street Improvements Channel Alignment | Not provided. | BMP Treatment Train | Completed | 2010 | 1.475 | 193 | A | 359 | $403,561 | Not provided | Not provided | Not provided | N/A | Structural | 2013 | Central Indian River Lagoon | Not provided | Not provided | Not provided | BMPTrains | yes | 113.3224 | 684.033
23481 | City of Palm Bay | Central IRL | A | IR12-21 | 0.56 | 0.48 | 0.02646 | 10.5226 | 1.9199 | 0.27843 | 0.050802 | 1200 | Residential, Medium Density-Two-five dwellingunits per acre | PB-15 | Basin 3 Main Street, Improvements Channel Alignm* | Other structural BMP | 2,459.0 | 60% | 1,475.00 | 321.4 | 60% | 192.8 | 358.877 | City of Palm Bay | N/A | Basin 3 Main Street Improvements Channel Alignment | Not provided. | BMP Treatment Train | Completed | 2010 | 1.475 | 193 | A | 359 | $403,561 | Not provided | Not provided | Not provided | N/A | Structural | 2013 | Central Indian River Lagoon | Not provided | Not provided | Not provided | BMPTrains | yes | 94.9492 | 107.0814
23482 | City of Palm Bay | Central IRL | A | IR12-21 | 0.56 | 0.48 | 0.0014269 | 10.5226 | 1.9199 | 0.015015 | 0.0027395 | 1200 | Residential, Medium Density-Two-five dwellingunits per acre | PB-15 | Basin 3 Main Street, Improvements Channel Alignm* | Other structural BMP | 2,459.0 | 60% | 1,475.00 | 321.4 | 60% | 192.8 | 358.877 | City of Palm Bay | N/A | Basin 3 Main Street Improvements Channel Alignment | Not provided. | BMP Treatment Train | Completed | 2010 | 1.475 | 193 | A | 359 | $403,561 | Not provided | Not provided | Not provided | N/A | Structural | 2013 | Central Indian River Lagoon | Not provided | Not provided | Not provided | BMPTrains | yes | 14.6014 | 5.7744
23483 | City of Palm Bay | Central IRL | A | IR12-21 | 0.56 | 0.48 | 0.48977 | 10.5226 | 1.9199 | 5.1537 | 0.94032 | 1320 | Mobile Home Units | PB-15 | Basin 3 Main Street, Improvements Channel Alignm* | Other structural BMP | 2,459.0 | 60% | 1,475.00 | 321.4 | 60% | 192.8 | 358.877 | City of Palm Bay | N/A | Basin 3 Main Street Improvements Channel Alignment | Not provided. | BMP Treatment Train | Completed | 2010 | 1.475 | 193 | A | 359 | $403,561 | Not provided | Not provided | Not provided | N/A | Structural | 2013 | Central Indian River Lagoon | Not provided | Not provided | Not provided | BMPTrains | yes | 181.2184 | 1982.0349
23484 | Natural Lands | Central IRL | A | IR12-21 | 0.56 | 0.48 | 0.61776 | 6.1056 | 0.76812 | 3.7718 | 0.47452 | 3200 | Shrub and Brushland | PB-15 | Basin 3 Main Street, Improvements Channel Alignm* | Other structural BMP | 2,459.0 | 60% | 1,475.00 | 321.4 | 60% | 192.8 | 358.877 | City of Palm Bay | N/A | Basin 3 Main Street Improvements Channel Alignment | Not provided. | BMP Treatment Train | Completed | 2010 | 1.475 | 193 | A | 359 | $403,561 | Not provided | Not provided | Not provided | N/A | Structural | 2013 | Central Indian River Lagoon | Not provided | Not provided | Not provided | BMPTrains | yes | 200 | 2500
23485 | City of Palm Bay | Central IRL | A | IR12-21 | 0.56 | 0.48 | 0.082511 | 11.1067 | 1.9549 | 0.91643 | 0.1613 | 1300 | Residential, High Density | PB-15 | Basin 3 Main Street, Improvements Channel Alignm* | Other structural BMP | 2,459.0 | 60% | 1,475.00 | 321.4 | 60% | 192.8 | 358.877 | City of Palm Bay | N/A | Basin 3 Main Street Improvements Channel Alignment | Not provided. | BMP Treatment Train | Completed | 2010 | 1.475 | 193 | A | 359 | $403,561 | Not provided | Not provided | Not provided | N/A | Structural | 2013 | Central Indian River Lagoon | Not provided | Not provided | Not provided | BMPTrains | yes | 93.7675 | 333.9105
23486 | City of Palm Bay | Central IRL | A | IR12-21 | 0.56 | 0.48 | 0.27045 | 11.1067 | 1.9549 | 3.0038 | 0.52872 | 1320 | Mobile Home Units | PB-15 | Basin 3 Main Street, Improvements Channel Alignm* | Other structural BMP | 2,459.0 | 60% | 1,475.00 | 321.4 | 60% | 192.8 | 358.877 | City of Palm Bay | N/A | Basin 3 Main Street Improvements Channel Alignment | Not provided. | BMP Treatment Train | Completed | 2010 | 1.475 | 193 | A | 359 | $403,561 | Not provided | Not provided | Not provided | N/A | Structural | 2013 | Central Indian River Lagoon | Not provided | Not provided | Not provided | BMPTrains | yes | 156.5676 | 1094.4811
23487 | City of Palm Bay | Central IRL | A | IR12-21 | 0.56 | 0.48 | 0.097536 | 11.1067 | 1.9549 | 1.0833 | 0.19068 | 1320 | Mobile Home Units | PB-15 | Basin 3 Main Street, Improvements Channel Alignm* | Other structural BMP | 2,459.0 | 60% | 1,475.00 | 321.4 | 60% | 192.8 | 358.877 | City of Palm Bay | N/A | Basin 3 Main Street Improvements Channel Alignment | Not provided. | BMP Treatment Train | Completed | 2010 | 1.475 | 193 | A | 359 | $403,561 | Not provided | Not provided | Not provided | N/A | Structural | 2013 | Central Indian River Lagoon | Not provided | Not provided | Not provided | BMPTrains | yes | 86.7877 | 394.715
23488 | City of Palm Bay | Central IRL | A | IR12-21 | 0.56 | 0.48 | 0.024967 | 11.1067 | 1.9549 | 0.2773 | 0.048809 | 1210 | Fixed Single Family Units | PB-15 | Basin 3 Main Street, Improvements Channel Alignm* | Other structural BMP | 2,459.0 | 60% | 1,475.00 | 321.4 | 60% | 192.8 | 358.877 | City of Palm Bay | N/A | Basin 3 Main Street Improvements Channel Alignment | Not provided. | BMP Treatment Train | Completed | 2010 | 1.475 | 193 | A | 359 | $403,561 | Not provided | Not provided | Not provided | N/A | Structural | 2013 | Central Indian River Lagoon | Not provided | Not provided | Not provided | BMPTrains | yes | 41.5359 | 101.0376
23489 | City of Palm Bay | Central IRL | A | IR12-21 | 0.56 | 0.48 | 0.1423 | 11.1067 | 1.9549 | 1.5805 | 0.27818 | 1420 | Wholesale Sales and Services <Excluding warehouses associated with industrial use> | PB-15 | Basin 3 Main Street, Improvements Channel Alignm* | Other structural BMP | 2,459.0 | 60% | 1,475.00 | 321.4 | 60% | 192.8 | 358.877 | City of Palm Bay | N/A | Basin 3 Main Street Improvements Channel Alignment | Not provided. | BMP Treatment Train | Completed | 2010 | 1.475 | 193 | A | 359 | $403,561 | Not provided | Not provided | Not provided | N/A | Structural | 2013 | Central Indian River Lagoon | Not provided | Not provided | Not provided | BMPTrains | yes | 117.8141 | 575.8558
23490 | City of Palm Bay | Central IRL | A | IR12-21 | 0.56 | 0.48 | 0.048138 | 9.6633 | 1.2747 | 0.46518 | 0.061362 | 1400 | Commercial and Services | PB-15 | Basin 3 Main Street, Improvements Channel Alignm* | Other structural BMP | 2,459.0 | 60% | 1,475.00 | 321.4 | 60% | 192.8 | 358.877 | City of Palm Bay | N/A | Basin 3 Main Street Improvements Channel Alignment | Not provided. | BMP Treatment Train | Completed | 2010 | 1.475 | 193 | A | 359 | $403,561 | Not provided | Not provided | Not provided | N/A | Structural | 2013 | Central Indian River Lagoon | Not provided | Not provided | Not provided | BMPTrains | yes | 106.1188 | 194.809
23491 | City of Palm Bay | Central IRL | A | IR12-21 | 0.56 | 0.48 | 0.015558 | 9.6633 | 1.2747 | 0.15034 | 0.019832 | 1200 | Residential, Medium Density-Two-five dwellingunits per acre | PB-15 | Basin 3 Main Street, Improvements Channel Alignm* | Other structural BMP | 2,459.0 | 60% | 1,475.00 | 321.4 | 60% | 192.8 | 358.877 | City of Palm Bay | N/A | Basin 3 Main Street Improvements Channel Alignment | Not provided. | BMP Treatment Train | Completed | 2010 | 1.475 | 193 | A | 359 | $403,561 | Not provided | Not provided | Not provided | N/A | Structural | 2013 | Central Indian River Lagoon | Not provided | Not provided | Not provided | BMPTrains | yes | 45.0661 | 62.9613
23492 | City of Palm Bay | Central IRL | A | IR12-21 | 0.56 | 0.48 | 0.18785 | 9.6633 | 1.2747 | 1.8152 | 0.23945 | 1750 | Governmental | PB-15 | Basin 3 Main Street, Improvements Channel Alignm* | Other structural BMP | 2,459.0 | 60% | 1,475.00 | 321.4 | 60% | 192.8 | 358.877 | City of Palm Bay | N/A | Basin 3 Main Street Improvements Channel Alignment | Not provided. | BMP Treatment Train | Completed | 2010 | 1.475 | 193 | A | 359 | $403,561 | Not provided | Not provided | Not provided | N/A | Structural | 2013 | Central Indian River Lagoon | Not provided | Not provided | Not provided | BMPTrains | yes | 114.4921 | 760.1929
23493 | City of Palm Bay | Central IRL | A | IR12-21 | 0.56 | 0.48 | 0.052604 | 9.058 | 1.2472 | 0.47649 | 0.065609 | 1400 | Commercial and Services | PB-15 | Basin 3 Main Street, Improvements Channel Alignm* | Other structural BMP | 2,459.0 | 60% | 1,475.00 | 321.4 | 60% | 192.8 | 358.877 | City of Palm Bay | N/A | Basin 3 Main Street Improvements Channel Alignment | Not provided. | BMP Treatment Train | Completed | 2010 | 1.475 | 193 | A | 359 | $403,561 | Not provided | Not provided | Not provided | N/A | Structural | 2013 | Central Indian River Lagoon | Not provided | Not provided | Not provided | BMPTrains | yes | 113.0181 | 212.8808
23494 | City of Palm Bay | Central IRL | A | IR12-21 | 0.56 | 0.48 | 0.16046 | 9.058 | 1.2472 | 1.4534 | 0.20013 | 1550 | Other Light Industrial | PB-15 | Basin 3 Main Street, Improvements Channel Alignm* | Other structural BMP | 2,459.0 | 60% | 1,475.00 | 321.4 | 60% | 192.8 | 358.877 | City of Palm Bay | N/A | Basin 3 Main Street Improvements Channel Alignment | Not provided. | BMP Treatment Train | Completed | 2010 | 1.475 | 193 | A | 359 | $403,561 | Not provided | Not provided | Not provided | N/A | Structural | 2013 | Central Indian River Lagoon | Not provided | Not provided | Not provided | BMPTrains | yes | 125.9799 | 649.3527
23495 | City of Palm Bay | Central IRL | A | IR12-21 | 0.56 | 0.48 | 0.030226 | 9.058 | 1.2472 | 0.27379 | 0.037699 | 1410 | Retail Sales and Services | PB-15 | Basin 3 Main Street, Improvements Channel Alignm* | Other structural BMP | 2,459.0 | 60% | 1,475.00 | 321.4 | 60% | 192.8 | 358.877 | City of Palm Bay | N/A | Basin 3 Main Street Improvements Channel Alignment | Not provided. | BMP Treatment Train | Completed | 2010 | 1.475 | 193 | A | 359 | $403,561 | Not provided | Not provided | Not provided | N/A | Structural | 2013 | Central Indian River Lagoon | Not provided | Not provided | Not provided | BMPTrains | yes | 67.1665 | 122.3195
23496 | City of Palm Bay | Central IRL | A | IR12-21 | 0.56 | 0.48 | 0.37448 | 9.058 | 1.2472 | 3.392 | 0.46706 | 1420 | Wholesale Sales and Services <Excluding warehouses associated with industrial use> | PB-15 | Basin 3 Main Street, Improvements Channel Alignm* | Other structural BMP | 2,459.0 | 60% | 1,475.00 | 321.4 | 60% | 192.8 | 358.877 | City of Palm Bay | N/A | Basin 3 Main Street Improvements Channel Alignment | Not provided. | BMP Treatment Train | Completed | 2010 | 1.475 | 193 | A | 359 | $403,561 | Not provided | Not provided | Not provided | N/A | Structural | 2013 | Central Indian River Lagoon | Not provided | Not provided | Not provided | BMPTrains | yes | 160.6235 | 1515.4471
23497 | City of Palm Bay | Central IRL | A | IR12-21 | 0.56 | 0.48 | 0.61776 | 7.5572 | 1.0598 | 4.6685 | 0.6547 | 1550 | Other Light Industrial | PB-15 | Basin 3 Main Street, Improvements Channel Alignm* | Other structural BMP | 2,459.0 | 60% | 1,475.00 | 321.4 | 60% | 192.8 | 358.877 | City of Palm Bay | N/A | Basin 3 Main Street Improvements Channel Alignment | Not provided. | BMP Treatment Train | Completed | 2010 | 1.475 | 193 | A | 359 | $403,561 | Not provided | Not provided | Not provided | N/A | Structural | 2013 | Central Indian River Lagoon | Not provided | Not provided | Not provided | BMPTrains | yes | 200 | 2500
23498 | City of Palm Bay | Central IRL | A | IR12-21 | 0.56 | 0.48 | 0.0078543 | 7.0886 | 0.9734 | 0.055676 | 0.0076454 | 1550 | Other Light Industrial | PB-15 | Basin 3 Main Street, Improvements Channel Alignm* | Other structural BMP | 2,459.0 | 60% | 1,475.00 | 321.4 | 60% | 192.8 | 358.877 | City of Palm Bay | N/A | Basin 3 Main Street Improvements Channel Alignment | Not provided. | BMP Treatment Train | Completed | 2010 | 1.475 | 193 | A | 359 | $403,561 | Not provided | Not provided | Not provided | N/A | Structural | 2013 | Central Indian River Lagoon | Not provided | Not provided | Not provided | BMPTrains | yes | 27.8102 | 31.7852
23499 | City of Palm Bay | Central IRL | A | IR12-21 | 0.56 | 0.48 | 0.073945 | 10.0445 | 1.6832 | 0.74274 | 0.12446 | 1200 | Residential, Medium Density-Two-five dwellingunits per acre | PB-15 | Basin 3 Main Street, Improvements Channel Alignm* | Other structural BMP | 2,459.0 | 60% | 1,475.00 | 321.4 | 60% | 192.8 | 358.877 | City of Palm Bay | N/A | Basin 3 Main Street Improvements Channel Alignment | Not provided. | BMP Treatment Train | Completed | 2010 | 1.475 | 193 | A | 359 | $403,561 | Not provided | Not provided | Not provided | N/A | Structural | 2013 | Central Indian River Lagoon | Not provided | Not provided | Not provided | BMPTrains | yes | 112.6164 | 299.2438
23500 | City of Palm Bay | Central IRL | A | IR12-21 | 0.56 | 0.48 | 0.14913 | 10.0445 | 1.6832 | 1.4979 | 0.25101 | 1210 | Fixed Single Family Units | PB-15 | Basin 3 Main Street, Improvements Channel Alignm* | Other structural BMP | 2,459.0 | 60% | 1,475.00 | 321.4 | 60% | 192.8 | 358.877 | City of Palm Bay | N/A | Basin 3 Main Street Improvements Channel Alignment | Not provided. | BMP Treatment Train | Completed | 2010 | 1.475 | 193 | A | 359 | $403,561 | Not provided | Not provided | Not provided | N/A | Structural | 2013 | Central Indian River Lagoon | Not provided | Not provided | Not provided | BMPTrains | yes | 102.5822 | 603.4982
23501 | City of Palm Bay | Central IRL | A | IR12-21 | 0.56 | 0.48 | 0.01234 | 10.0445 | 1.6832 | 0.12395 | 0.020771 | 1210 | Fixed Single Family Units | PB-15 | Basin 3 Main Street, Improvements Channel Alignm* | Other structural BMP | 2,459.0 | 60% | 1,475.00 | 321.4 | 60% | 192.8 | 358.877 | City of Palm Bay | N/A | Basin 3 Main Street Improvements Channel Alignment | Not provided. | BMP Treatment Train | Completed | 2010 | 1.475 | 193 | A | 359 | $403,561 | Not provided | Not provided | Not provided | N/A | Structural | 2013 | Central Indian River Lagoon | Not provided | Not provided | Not provided | BMPTrains | yes | 34.6306 | 49.9381
23502 | City of Palm Bay | Central IRL | A | IR12-21 | 0.56 | 0.48 | 0.25657 | 10.0445 | 1.6832 | 2.5772 | 0.43187 | 1330 | Residential, High density; Multiple Dwelling Units, Low Rise <Two stories or less> | PB-15 | Basin 3 Main Street, Improvements Channel Alignm* | Other structural BMP | 2,459.0 | 60% | 1,475.00 | 321.4 | 60% | 192.8 | 358.877 | City of Palm Bay | N/A | Basin 3 Main Street Improvements Channel Alignment | Not provided. | BMP Treatment Train | Completed | 2010 | 1.475 | 193 | A | 359 | $403,561 | Not provided | Not provided | Not provided | N/A | Structural | 2013 | Central Indian River Lagoon | Not provided | Not provided | Not provided | BMPTrains | yes | 128.912 | 1038.3205
23503 | City of Palm Bay | Central IRL | A | IR12-21 | 0.56 | 0.48 | 0.12578 | 10.0445 | 1.6832 | 1.2634 | 0.21171 | 1210 | Fixed Single Family Units | PB-15 | Basin 3 Main Street, Improvements Channel Alignm* | Other structural BMP | 2,459.0 | 60% | 1,475.00 | 321.4 | 60% | 192.8 | 358.877 | City of Palm Bay | N/A | Basin 3 Main Street Improvements Channel Alignment | Not provided. | BMP Treatment Train | Completed | 2010 | 1.475 | 193 | A | 359 | $403,561 | Not provided | Not provided | Not provided | N/A | Structural | 2013 | Central Indian River Lagoon | Not provided | Not provided | Not provided | BMPTrains | yes | 114.8072 | 508.9993
23504 | City of Palm Bay | Central IRL | A | IR12-21 | 0.56 | 0.48 | 0.020546 | 9.0385 | 1.2668 | 0.18571 | 0.026028 | 1400 | Commercial and Services | PB-15 | Basin 3 Main Street, Improvements Channel Alignm* | Other structural BMP | 2,459.0 | 60% | 1,475.00 | 321.4 | 60% | 192.8 | 358.877 | City of Palm Bay | N/A | Basin 3 Main Street Improvements Channel Alignment | Not provided. | BMP Treatment Train | Completed | 2010 | 1.475 | 193 | A | 359 | $403,561 | Not provided | Not provided | Not provided | N/A | Structural | 2013 | Central Indian River Lagoon | Not provided | Not provided | Not provided | BMPTrains | yes | 40.1772 | 83.1483
23505 | City of Palm Bay | Central IRL | A | IR12-21 | 0.56 | 0.48 | 0.0054884 | 9.0385 | 1.2668 | 0.049607 | 0.0069527 | 1550 | Other Light Industrial | PB-15 | Basin 3 Main Street, Improvements Channel Alignm* | Other structural BMP | 2,459.0 | 60% | 1,475.00 | 321.4 | 60% | 192.8 | 358.877 | City of Palm Bay | N/A | Basin 3 Main Street Improvements Channel Alignment | Not provided. | BMP Treatment Train | Completed | 2010 | 1.475 | 193 | A | 359 | $403,561 | Not provided | Not provided | Not provided | N/A | Structural | 2013 | Central Indian River Lagoon | Not provided | Not provided | Not provided | BMPTrains | yes | 33.0632 | 22.2109
23506 | City of Palm Bay | Central IRL | A | IR12-21 | 0.56 | 0.48 | 0.028175 | 9.0385 | 1.2668 | 0.25466 | 0.035692 | 1420 | Wholesale Sales and Services <Excluding warehouses associated with industrial use> | PB-15 | Basin 3 Main Street, Improvements Channel Alignm* | Other structural BMP | 2,459.0 | 60% | 1,475.00 | 321.4 | 60% | 192.8 | 358.877 | City of Palm Bay | N/A | Basin 3 Main Street Improvements Channel Alignment | Not provided. | BMP Treatment Train | Completed | 2010 | 1.475 | 193 | A | 359 | $403,561 | Not provided | Not provided | Not provided | N/A | Structural | 2013 | Central Indian River Lagoon | Not provided | Not provided | Not provided | BMPTrains | yes | 47.3581 | 114.0188
23507 | City of Palm Bay | Central IRL | A | IR12-21 | 0.56 | 0.48 | 0.043728 | 9.0385 | 1.2668 | 0.39524 | 0.055395 | 1330 | Residential, High density; Multiple Dwelling Units, Low Rise <Two stories or less> | PB-15 | Basin 3 Main Street, Improvements Channel Alignm* | Other structural BMP | 2,459.0 | 60% | 1,475.00 | 321.4 | 60% | 192.8 | 358.877 | City of Palm Bay | N/A | Basin 3 Main Street Improvements Channel Alignment | Not provided. | BMP Treatment Train | Completed | 2010 | 1.475 | 193 | A | 359 | $403,561 | Not provided | Not provided | Not provided | N/A | Structural | 2013 | Central Indian River Lagoon | Not provided | Not provided | Not provided | BMPTrains | yes | 69.4419 | 176.9616
23508 | City of Palm Bay | Central IRL | A | IR12-21 | 0.56 | 0.48 | 0.22506 | 11.7518 | 1.5519 | 2.6449 | 0.34928 | 1420 | Wholesale Sales and Services <Excluding warehouses associated with industrial use> | PB-15 | Basin 3 Main Street, Improvements Channel Alignm* | Other structural BMP | 2,459.0 | 60% | 1,475.00 | 321.4 | 60% | 192.8 | 358.877 | City of Palm Bay | N/A | Basin 3 Main Street Improvements Channel Alignment | Not provided. | BMP Treatment Train | Completed | 2010 | 1.475 | 193 | A | 359 | $403,561 | Not provided | Not provided | Not provided | N/A | Structural | 2013 | Central Indian River Lagoon | Not provided | Not provided | Not provided | BMPTrains | yes | 135.8255 | 910.8039
23509 | City of Palm Bay | Central IRL | A | IR12-21 | 0.56 | 0.48 | 0.019237 | 10.3949 | 1.7359 | 0.19997 | 0.033393 | 1210 | Fixed Single Family Units | PB-15 | Basin 3 Main Street, Improvements Channel Alignm* | Other structural BMP | 2,459.0 | 60% | 1,475.00 | 321.4 | 60% | 192.8 | 358.877 | City of Palm Bay | N/A | Basin 3 Main Street Improvements Channel Alignment | Not provided. | BMP Treatment Train | Completed | 2010 | 1.475 | 193 | A | 359 | $403,561 | Not provided | Not provided | Not provided | N/A | Structural | 2013 | Central Indian River Lagoon | Not provided | Not provided | Not provided | BMPTrains | yes | 52.6254 | 77.8492
23510 | City of Palm Bay | Central IRL | A | IR12-21 | 0.56 | 0.48 | 0.2265 | 10.3949 | 1.7359 | 2.3545 | 0.39318 | 1210 | Fixed Single Family Units | PB-15 | Basin 3 Main Street, Improvements Channel Alignm* | Other structural BMP | 2,459.0 | 60% | 1,475.00 | 321.4 | 60% | 192.8 | 358.877 | City of Palm Bay | N/A | Basin 3 Main Street Improvements Channel Alignment | Not provided. | BMP Treatment Train | Completed | 2010 | 1.475 | 193 | A | 359 | $403,561 | Not provided | Not provided | Not provided | N/A | Structural | 2013 | Central Indian River Lagoon | Not provided | Not provided | Not provided | BMPTrains | yes | 126.0155 | 916.6314
23511 | City of Palm Bay | Central IRL | A | IR12-21 | 0.56 | 0.48 | 0.15312 | 10.3949 | 1.7359 | 1.5917 | 0.2658 | 1210 | Fixed Single Family Units | PB-15 | Basin 3 Main Street, Improvements Channel Alignm* | Other structural BMP | 2,459.0 | 60% | 1,475.00 | 321.4 | 60% | 192.8 | 358.877 | City of Palm Bay | N/A | Basin 3 Main Street Improvements Channel Alignment | Not provided. | BMP Treatment Train | Completed | 2010 | 1.475 | 193 | A | 359 | $403,561 | Not provided | Not provided | Not provided | N/A | Structural | 2013 | Central Indian River Lagoon | Not provided | Not provided | Not provided | BMPTrains | yes | 102.8592 | 619.6533
23512 | City of Palm Bay | Central IRL | A | IR12-21 | 0.56 | 0.48 | 0.32428 | 9.7094 | 1.447 | 3.1486 | 0.46923 | 1200 | Residential, Medium Density-Two-five dwellingunits per acre | PB-15 | Basin 3 Main Street, Improvements Channel Alignm* | Other structural BMP | 2,459.0 | 60% | 1,475.00 | 321.4 | 60% | 192.8 | 358.877 | City of Palm Bay | N/A | Basin 3 Main Street Improvements Channel Alignment | Not provided. | BMP Treatment Train | Completed | 2010 | 1.475 | 193 | A | 359 | $403,561 | Not provided | Not provided | Not provided | N/A | Structural | 2013 | Central Indian River Lagoon | Not provided | Not provided | Not provided | BMPTrains | yes | 286.52 | 1312.3084
23513 | City of Palm Bay | Central IRL | A | IR12-21 | 0.56 | 0.48 | 0.0075995 | 9.7094 | 1.447 | 0.073787 | 0.010996 | 1310 | Fixed Single Family Units | PB-15 | Basin 3 Main Street, Improvements Channel Alignm* | Other structural BMP | 2,459.0 | 60% | 1,475.00 | 321.4 | 60% | 192.8 | 358.877 | City of Palm Bay | N/A | Basin 3 Main Street Improvements Channel Alignment | Not provided. | BMP Treatment Train | Completed | 2010 | 1.475 | 193 | A | 359 | $403,561 | Not provided | Not provided | Not provided | N/A | Structural | 2013 | Central Indian River Lagoon | Not provided | Not provided | Not provided | BMPTrains | yes | 22.3973 | 30.754
23514 | City of Palm Bay | Central IRL | A | IR12-21 | 0.56 | 0.48 | 0.017885 | 9.7094 | 1.447 | 0.17365 | 0.025879 | 1210 | Fixed Single Family Units | PB-15 | Basin 3 Main Street, Improvements Channel Alignm* | Other structural BMP | 2,459.0 | 60% | 1,475.00 | 321.4 | 60% | 192.8 | 358.877 | City of Palm Bay | N/A | Basin 3 Main Street Improvements Channel Alignment | Not provided. | BMP Treatment Train | Completed | 2010 | 1.475 | 193 | A | 359 | $403,561 | Not provided | Not provided | Not provided | N/A | Structural | 2013 | Central Indian River Lagoon | Not provided | Not provided | Not provided | BMPTrains | yes | 39.9828 | 72.3775
23515 | City of Palm Bay | Central IRL | A | IR12-21 | 0.56 | 0.48 | 0.268 | 9.7094 | 1.447 | 2.6021 | 0.3878 | 1210 | Fixed Single Family Units | PB-15 | Basin 3 Main Street, Improvements Channel Alignm* | Other structural BMP | 2,459.0 | 60% | 1,475.00 | 321.4 | 60% | 192.8 | 358.877 | City of Palm Bay | N/A | Basin 3 Main Street Improvements Channel Alignment | Not provided. | BMP Treatment Train | Completed | 2010 | 1.475 | 193 | A | 359 | $403,561 | Not provided | Not provided | Not provided | N/A | Structural | 2013 | Central Indian River Lagoon | Not provided | Not provided | Not provided | BMPTrains | yes | 143.2947 | 1084.5601
23516 | Natural Lands | Central IRL | A | IR12-21 | 0.56 | 0.48 | 0.11301 | 7.4085 | 1.0579 | 0.83721 | 0.11955 | 4340 | Hardwood Conifer Mixed | PB-15 | Basin 3 Main Street, Improvements Channel Alignm* | Other structural BMP | 2,459.0 | 60% | 1,475.00 | 321.4 | 60% | 192.8 | 358.877 | City of Palm Bay | N/A | Basin 3 Main Street Improvements Channel Alignment | Not provided. | BMP Treatment Train | Completed | 2010 | 1.475 | 193 | A | 359 | $403,561 | Not provided | Not provided | Not provided | N/A | Structural | 2013 | Central Indian River Lagoon | Not provided | Not provided | Not provided | BMPTrains | yes | 179.3005 | 457.3185
23517 | City of Palm Bay | Central IRL | A | IR12-21 | 0.56 | 0.48 | 0.083539 | 7.4085 | 1.0579 | 0.6189 | 0.088377 | 1210 | Fixed Single Family Units | PB-15 | Basin 3 Main Street, Improvements Channel Alignm* | Other structural BMP | 2,459.0 | 60% | 1,475.00 | 321.4 | 60% | 192.8 | 358.877 | City of Palm Bay | N/A | Basin 3 Main Street Improvements Channel Alignment | Not provided. | BMP Treatment Train | Completed | 2010 | 1.475 | 193 | A | 359 | $403,561 | Not provided | Not provided | Not provided | N/A | Structural | 2013 | Central Indian River Lagoon | Not provided | Not provided | Not provided | BMPTrains | yes | 70.9296 | 338.0699
23518 | City of Palm Bay | Central IRL | A | IR12-21 | 0.56 | 0.48 | 0.037781 | 7.4085 | 1.0579 | 0.2799 | 0.039969 | 1210 | Fixed Single Family Units | PB-15 | Basin 3 Main Street, Improvements Channel Alignm* | Other structural BMP | 2,459.0 | 60% | 1,475.00 | 321.4 | 60% | 192.8 | 358.877 | City of Palm Bay | N/A | Basin 3 Main Street Improvements Channel Alignment | Not provided. | BMP Treatment Train | Completed | 2010 | 1.475 | 193 | A | 359 | $403,561 | Not provided | Not provided | Not provided | N/A | Structural | 2013 | Central Indian River Lagoon | Not provided | Not provided | Not provided | BMPTrains | yes | 62.1678 | 152.8932
23519 | City of Palm Bay | Central IRL | A | IR12-21 | 0.56 | 0.48 | 0.00040512 | 8.4761 | 1.156 | 0.0034339 | 0.00046832 | 1300 | Residential, High Density | PB-15 | Basin 3 Main Street, Improvements Channel Alignm* | Other structural BMP | 2,459.0 | 60% | 1,475.00 | 321.4 | 60% | 192.8 | 358.877 | City of Palm Bay | N/A | Basin 3 Main Street Improvements Channel Alignment | Not provided. | BMP Treatment Train | Completed | 2010 | 1.475 | 193 | A | 359 | $403,561 | Not provided | Not provided | Not provided | N/A | Structural | 2013 | Central Indian River Lagoon | Not provided | Not provided | Not provided | BMPTrains | yes | 6.9694 | 1.6395
23520 | City of Palm Bay | Central IRL | A | IR12-21 | 0.56 | 0.48 | 0.61776 | 5.8965 | 0.77865 | 3.6426 | 0.48102 | 7400 | Disturbed land | PB-15 | Basin 3 Main Street, Improvements Channel Alignm* | Other structural BMP | 2,459.0 | 60% | 1,475.00 | 321.4 | 60% | 192.8 | 358.877 | City of Palm Bay | N/A | Basin 3 Main Street Improvements Channel Alignment | Not provided. | BMP Treatment Train | Completed | 2010 | 1.475 | 193 | A | 359 | $403,561 | Not provided | Not provided | Not provided | N/A | Structural | 2013 | Central Indian River Lagoon | Not provided | Not provided | Not provided | BMPTrains | yes | 200 | 2500
23521 | City of Palm Bay | Central IRL | A | IR12-21 | 0.56 | 0.48 | 0.011642 | 7.9002 | 1.2525 | 0.091973 | 0.014582 | 1300 | Residential, High Density | PB-15 | Basin 3 Main Street, Improvements Channel Alignm* | Other structural BMP | 2,459.0 | 60% | 1,475.00 | 321.4 | 60% | 192.8 | 358.877 | City of Palm Bay | N/A | Basin 3 Main Street Improvements Channel Alignment | Not provided. | BMP Treatment Train | Completed | 2010 | 1.475 | 193 | A | 359 | $403,561 | Not provided | Not provided | Not provided | N/A | Structural | 2013 | Central Indian River Lagoon | Not provided | Not provided | Not provided | BMPTrains | yes | 54.2908 | 47.1132
23522 | City of Palm Bay | Central IRL | A | IR12-21 | 0.56 | 0.48 | 0.027161 | 7.9002 | 1.2525 | 0.21458 | 0.03402 | 1550 | Other Light Industrial | PB-15 | Basin 3 Main Street, Improvements Channel Alignm* | Other structural BMP | 2,459.0 | 60% | 1,475.00 | 321.4 | 60% | 192.8 | 358.877 | City of Palm Bay | N/A | Basin 3 Main Street Improvements Channel Alignment | Not provided. | BMP Treatment Train | Completed | 2010 | 1.475 | 193 | A | 359 | $403,561 | Not provided | Not provided | Not provided | N/A | Structural | 2013 | Central Indian River Lagoon | Not provided | Not provided | Not provided | BMPTrains | yes | 63.2823 | 109.9175
23523 | Natural Lands | Central IRL | A | IR12-21 | 0.56 | 0.48 | 0.18015 | 7.9002 | 1.2525 | 1.4232 | 0.22564 | 3200 | Shrub and Brushland | PB-15 | Basin 3 Main Street, Improvements Channel Alignm* | Other structural BMP | 2,459.0 | 60% | 1,475.00 | 321.4 | 60% | 192.8 | 358.877 | City of Palm Bay | N/A | Basin 3 Main Street Improvements Channel Alignment | Not provided. | BMP Treatment Train | Completed | 2010 | 1.475 | 193 | A | 359 | $403,561 | Not provided | Not provided | Not provided | N/A | Structural | 2013 | Central Indian River Lagoon | Not provided | Not provided | Not provided | BMPTrains | yes | 130.33 | 729.0474
23524 | City of Palm Bay | Central IRL | A | IR12-21 | 0.56 | 0.48 | 0.24369 | 7.9002 | 1.2525 | 1.9252 | 0.30523 | 1420 | Wholesale Sales and Services <Excluding warehouses associated with industrial use> | PB-15 | Basin 3 Main Street, Improvements Channel Alignm* | Other structural BMP | 2,459.0 | 60% | 1,475.00 | 321.4 | 60% | 192.8 | 358.877 | City of Palm Bay | N/A | Basin 3 Main Street Improvements Channel Alignment | Not provided. | BMP Treatment Train | Completed | 2010 | 1.475 | 193 | A | 359 | $403,561 | Not provided | Not provided | Not provided | N/A | Structural | 2013 | Central Indian River Lagoon | Not provided | Not provided | Not provided | BMPTrains | yes | 125.6272 | 986.1901
23525 | City of Palm Bay | Central IRL | A | IR12-21 | 0.56 | 0.48 | 0.014889 | 7.9002 | 1.2525 | 0.11763 | 0.018649 | 1320 | Mobile Home Units | PB-15 | Basin 3 Main Street, Improvements Channel Alignm* | Other structural BMP | 2,459.0 | 60% | 1,475.00 | 321.4 | 60% | 192.8 | 358.877 | City of Palm Bay | N/A | Basin 3 Main Street Improvements Channel Alignment | Not provided. | BMP Treatment Train | Completed | 2010 | 1.475 | 193 | A | 359 | $403,561 | Not provided | Not provided | Not provided | N/A | Structural | 2013 | Central Indian River Lagoon | Not provided | Not provided | Not provided | BMPTrains | yes | 42.7627 | 60.2544
23526 | City of Palm Bay | Central IRL | A | IR12-21 | 0.56 | 0.48 | 0.61776 | 11.957 | 1.5768 | 7.3866 | 0.97407 | 1420 | Wholesale Sales and Services <Excluding warehouses associated with industrial use> | PB-15 | Basin 3 Main Street, Improvements Channel Alignm* | Other structural BMP | 2,459.0 | 60% | 1,475.00 | 321.4 | 60% | 192.8 | 358.877 | City of Palm Bay | N/A | Basin 3 Main Street Improvements Channel Alignment | Not provided. | BMP Treatment Train | Completed | 2010 | 1.475 | 193 | A | 359 | $403,561 | Not provided | Not provided | Not provided | N/A | Structural | 2013 | Central Indian River Lagoon | Not provided | Not provided | Not provided | BMPTrains | yes | 200 | 2500
23527 | City of Palm Bay | Central IRL | A | IR12-21 | 0.56 | 0.48 | 0.036492 | 9.5021 | 1.2628 | 0.34675 | 0.046081 | 1400 | Commercial and Services | PB-15 | Basin 3 Main Street, Improvements Channel Alignm* | Other structural BMP | 2,459.0 | 60% | 1,475.00 | 321.4 | 60% | 192.8 | 358.877 | City of Palm Bay | N/A | Basin 3 Main Street Improvements Channel Alignment | Not provided. | BMP Treatment Train | Completed | 2010 | 1.475 | 193 | A | 359 | $403,561 | Not provided | Not provided | Not provided | N/A | Structural | 2013 | Central Indian River Lagoon | Not provided | Not provided | Not provided | BMPTrains | yes | 54.3845 | 147.6784
23528 | City of Palm Bay | Central IRL | A | IR12-21 | 0.56 | 0.48 | 0.00298 | 9.5021 | 1.2628 | 0.028317 | 0.0037631 | 1700 | Institutional (Educational,religious,health and military facilities) | PB-15 | Basin 3 Main Street, Improvements Channel Alignm* | Other structural BMP | 2,459.0 | 60% | 1,475.00 | 321.4 | 60% | 192.8 | 358.877 | City of Palm Bay | N/A | Basin 3 Main Street Improvements Channel Alignment | Not provided. | BMP Treatment Train | Completed | 2010 | 1.475 | 193 | A | 359 | $403,561 | Not provided | Not provided | Not provided | N/A | Structural | 2013 | Central Indian River Lagoon | Not provided | Not provided | Not provided | BMPTrains | yes | 18.4081 | 12.0598
23529 | Natural Lands | Central IRL | A | IR12-21 | 0.56 | 0.48 | 0.0025454 | 9.5021 | 1.2628 | 0.024186 | 0.0032142 | 4340 | Hardwood Conifer Mixed | PB-15 | Basin 3 Main Street, Improvements Channel Alignm* | Other structural BMP | 2,459.0 | 60% | 1,475.00 | 321.4 | 60% | 192.8 | 358.877 | City of Palm Bay | N/A | Basin 3 Main Street Improvements Channel Alignment | Not provided. | BMP Treatment Train | Completed | 2010 | 1.475 | 193 | A | 359 | $403,561 | Not provided | Not provided | Not provided | N/A | Structural | 2013 | Central Indian River Lagoon | Not provided | Not provided | Not provided | BMPTrains | yes | 13.981 | 10.3007
23530 | City of Palm Bay | Central IRL | A | IR12-21 | 0.56 | 0.48 | 0.22648 | 8.6901 | 1.2691 | 1.9682 | 0.28744 | 1200 | Residential, Medium Density-Two-five dwellingunits per acre | PB-15 | Basin 3 Main Street, Improvements Channel Alignm* | Other structural BMP | 2,459.0 | 60% | 1,475.00 | 321.4 | 60% | 192.8 | 358.877 | City of Palm Bay | N/A | Basin 3 Main Street Improvements Channel Alignment | Not provided. | BMP Treatment Train | Completed | 2010 | 1.475 | 193 | A | 359 | $403,561 | Not provided | Not provided | Not provided | N/A | Structural | 2013 | Central Indian River Lagoon | Not provided | Not provided | Not provided | BMPTrains | yes | 146.6161 | 916.5468
23531 | Agricultural Lands | Central IRL | A | IR12-21 | 0.56 | 0.48 | 0.06052 | 8.6901 | 1.2691 | 0.52593 | 0.076808 | 2130 | Woodland Pasture | PB-15 | Basin 3 Main Street, Improvements Channel Alignm* | Other structural BMP | 2,459.0 | 60% | 1,475.00 | 321.4 | 60% | 192.8 | 358.877 | City of Palm Bay | N/A | Basin 3 Main Street Improvements Channel Alignment | Not provided. | BMP Treatment Train | Completed | 2010 | 1.475 | 193 | A | 359 | $403,561 | Not provided | Not provided | Not provided | N/A | Structural | 2013 | Central Indian River Lagoon | Not provided | Not provided | Not provided | BMPTrains | yes | 72.361 | 244.9173
23532 | Natural Lands | Central IRL | A | IR12-21 | 0.56 | 0.48 | 0.054596 | 8.6901 | 1.2691 | 0.47445 | 0.06929 | 3100 | Herbaceous Dry Prairie | PB-15 | Basin 3 Main Street, Improvements Channel Alignm* | Other structural BMP | 2,459.0 | 60% | 1,475.00 | 321.4 | 60% | 192.8 | 358.877 | City of Palm Bay | N/A | Basin 3 Main Street Improvements Channel Alignment | Not provided. | BMP Treatment Train | Completed | 2010 | 1.475 | 193 | A | 359 | $403,561 | Not provided | Not provided | Not provided | N/A | Structural | 2013 | Central Indian River Lagoon | Not provided | Not provided | Not provided | BMPTrains | yes | 80.81 | 220.9435
23533 | City of Palm Bay | Central IRL | A | IR12-21 | 0.56 | 0.48 | 0.10309 | 8.6901 | 1.2691 | 0.89583 | 0.13083 | 1210 | Fixed Single Family Units | PB-15 | Basin 3 Main Street, Improvements Channel Alignm* | Other structural BMP | 2,459.0 | 60% | 1,475.00 | 321.4 | 60% | 192.8 | 358.877 | City of Palm Bay | N/A | Basin 3 Main Street Improvements Channel Alignment | Not provided. | BMP Treatment Train | Completed | 2010 | 1.475 | 193 | A | 359 | $403,561 | Not provided | Not provided | Not provided | N/A | Structural | 2013 | Central Indian River Lagoon | Not provided | Not provided | Not provided | BMPTrains | yes | 95.1749 | 417.1747
23534 | City of Palm Bay | Central IRL | A | IR12-21 | 0.56 | 0.48 | 0.10689 | 8.6901 | 1.2691 | 0.92887 | 0.13566 | 1210 | Fixed Single Family Units | PB-15 | Basin 3 Main Street, Improvements Channel Alignm* | Other structural BMP | 2,459.0 | 60% | 1,475.00 | 321.4 | 60% | 192.8 | 358.877 | City of Palm Bay | N/A | Basin 3 Main Street Improvements Channel Alignment | Not provided. | BMP Treatment Train | Completed | 2010 | 1.475 | 193 | A | 359 | $403,561 | Not provided | Not provided | Not provided | N/A | Structural | 2013 | Central Indian River Lagoon | Not provided | Not provided | Not provided | BMPTrains | yes | 87.5532 | 432.5634
23535 | City of Palm Bay | Central IRL | A | IR12-21 | 0.56 | 0.48 | 0.066188 | 8.6901 | 1.2691 | 0.57518 | 0.084001 | 1210 | Fixed Single Family Units | PB-15 | Basin 3 Main Street, Improvements Channel Alignm* | Other structural BMP | 2,459.0 | 60% | 1,475.00 | 321.4 | 60% | 192.8 | 358.877 | City of Palm Bay | N/A | Basin 3 Main Street Improvements Channel Alignment | Not provided. | BMP Treatment Train | Completed | 2010 | 1.475 | 193 | A | 359 | $403,561 | Not provided | Not provided | Not provided | N/A | Structural | 2013 | Central Indian River Lagoon | Not provided | Not provided | Not provided | BMPTrains | yes | 70.9027 | 267.8542
23536 | City of Palm Bay | Central IRL | A | IR12-21 | 0.56 | 0.48 | 0.23734 | 9.9574 | 1.3267 | 2.3633 | 0.31489 | 1410 | Retail Sales and Services | PB-15 | Basin 3 Main Street, Improvements Channel Alignm* | Other structural BMP | 2,459.0 | 60% | 1,475.00 | 321.4 | 60% | 192.8 | 358.877 | City of Palm Bay | N/A | Basin 3 Main Street Improvements Channel Alignment | Not provided. | BMP Treatment Train | Completed | 2010 | 1.475 | 193 | A | 359 | $403,561 | Not provided | Not provided | Not provided | N/A | Structural | 2013 | Central Indian River Lagoon | Not provided | Not provided | Not provided | BMPTrains | yes | 138.4454 | 960.5002
23537 | City of Palm Bay | Central IRL | A | IR12-21 | 0.56 | 0.48 | 0.087322 | 11.3482 | 1.5128 | 0.99096 | 0.1321 | 1550 | Other Light Industrial | PB-15 | Basin 3 Main Street, Improvements Channel Alignm* | Other structural BMP | 2,459.0 | 60% | 1,475.00 | 321.4 | 60% | 192.8 | 358.877 | City of Palm Bay | N/A | Basin 3 Main Street Improvements Channel Alignment | Not provided. | BMP Treatment Train | Completed | 2010 | 1.475 | 193 | A | 359 | $403,561 | Not provided | Not provided | Not provided | N/A | Structural | 2013 | Central Indian River Lagoon | Not provided | Not provided | Not provided | BMPTrains | yes | 111.7266 | 353.3814
23538 | City of Palm Bay | Central IRL | A | IR12-21 | 0.56 | 0.48 | 0.53001 | 11.3482 | 1.5128 | 6.0147 | 0.80181 | 1420 | Wholesale Sales and Services <Excluding warehouses associated with industrial use> | PB-15 | Basin 3 Main Street, Improvements Channel Alignm* | Other structural BMP | 2,459.0 | 60% | 1,475.00 | 321.4 | 60% | 192.8 | 358.877 | City of Palm Bay | N/A | Basin 3 Main Street Improvements Channel Alignment | Not provided. | BMP Treatment Train | Completed | 2010 | 1.475 | 193 | A | 359 | $403,561 | Not provided | Not provided | Not provided | N/A | Structural | 2013 | Central Indian River Lagoon | Not provided | Not provided | Not provided | BMPTrains | yes | 189.0548 | 2144.894
23539 | City of Palm Bay | Central IRL | A | IR12-21 | 0.56 | 0.48 | 0.00042616 | 11.3482 | 1.5128 | 0.0048361 | 0.00064469 | 1410 | Retail Sales and Services | PB-15 | Basin 3 Main Street, Improvements Channel Alignm* | Other structural BMP | 2,459.0 | 60% | 1,475.00 | 321.4 | 60% | 192.8 | 358.877 | City of Palm Bay | N/A | Basin 3 Main Street Improvements Channel Alignment | Not provided. | BMP Treatment Train | Completed | 2010 | 1.475 | 193 | A | 359 | $403,561 | Not provided | Not provided | Not provided | N/A | Structural | 2013 | Central Indian River Lagoon | Not provided | Not provided | Not provided | BMPTrains | yes | 24.1309 | 1.7246
23540 | City of Palm Bay | Central IRL | A | IR12-21 | 0.56 | 0.48 | 0.067761 | 9.7383 | 1.4091 | 0.65987 | 0.095484 | 1400 | Commercial and Services | PB-15 | Basin 3 Main Street, Improvements Channel Alignm* | Other structural BMP | 2,459.0 | 60% | 1,475.00 | 321.4 | 60% | 192.8 | 358.877 | City of Palm Bay | N/A | Basin 3 Main Street Improvements Channel Alignment | Not provided. | BMP Treatment Train | Completed | 2010 | 1.475 | 193 | A | 359 | $403,561 | Not provided | Not provided | Not provided | N/A | Structural | 2013 | Central Indian River Lagoon | Not provided | Not provided | Not provided | BMPTrains | yes | 97.7807 | 274.2178
23541 | City of Palm Bay | Central IRL | A | IR12-21 | 0.56 | 0.48 | 0.35411 | 9.7383 | 1.4091 | 3.4484 | 0.49899 | 1200 | Residential, Medium Density-Two-five dwellingunits per acre | PB-15 | Basin 3 Main Street, Improvements Channel Alignm* | Other structural BMP | 2,459.0 | 60% | 1,475.00 | 321.4 | 60% | 192.8 | 358.877 | City of Palm Bay | N/A | Basin 3 Main Street Improvements Channel Alignment | Not provided. | BMP Treatment Train | Completed | 2010 | 1.475 | 193 | A | 359 | $403,561 | Not provided | Not provided | Not provided | N/A | Structural | 2013 | Central Indian River Lagoon | Not provided | Not provided | Not provided | BMPTrains | yes | 153.3723 | 1433.0393
23542 | Agricultural Lands | Central IRL | A | IR12-21 | 0.56 | 0.48 | 0.094098 | 9.7383 | 1.4091 | 0.91635 | 0.1326 | 2110 | Improved Pasture | PB-15 | Basin 3 Main Street, Improvements Channel Alignm* | Other structural BMP | 2,459.0 | 60% | 1,475.00 | 321.4 | 60% | 192.8 | 358.877 | City of Palm Bay | N/A | Basin 3 Main Street Improvements Channel Alignment | Not provided. | BMP Treatment Train | Completed | 2010 | 1.475 | 193 | A | 359 | $403,561 | Not provided | Not provided | Not provided | N/A | Structural | 2013 | Central Indian River Lagoon | Not provided | Not provided | Not provided | BMPTrains | yes | 86.9621 | 380.8026
23543 | Natural Lands | Central IRL | A | IR12-21 | 0.56 | 0.48 | 0.014017 | 9.7383 | 1.4091 | 0.1365 | 0.019752 | 4340 | Hardwood Conifer Mixed | PB-15 | Basin 3 Main Street, Improvements Channel Alignm* | Other structural BMP | 2,459.0 | 60% | 1,475.00 | 321.4 | 60% | 192.8 | 358.877 | City of Palm Bay | N/A | Basin 3 Main Street Improvements Channel Alignment | Not provided. | BMP Treatment Train | Completed | 2010 | 1.475 | 193 | A | 359 | $403,561 | Not provided | Not provided | Not provided | N/A | Structural | 2013 | Central Indian River Lagoon | Not provided | Not provided | Not provided | BMPTrains | yes | 32.1133 | 56.7249
23544 | City of Palm Bay | Central IRL | A | IR12-21 | 0.56 | 0.48 | 0.07691 | 9.7383 | 1.4091 | 0.74897 | 0.10838 | 1420 | Wholesale Sales and Services <Excluding warehouses associated with industrial use> | PB-15 | Basin 3 Main Street, Improvements Channel Alignm* | Other structural BMP | 2,459.0 | 60% | 1,475.00 | 321.4 | 60% | 192.8 | 358.877 | City of Palm Bay | N/A | Basin 3 Main Street Improvements Channel Alignment | Not provided. | BMP Treatment Train | Completed | 2010 | 1.475 | 193 | A | 359 | $403,561 | Not provided | Not provided | Not provided | N/A | Structural | 2013 | Central Indian River Lagoon | Not provided | Not provided | Not provided | BMPTrains | yes | 92.9884 | 311.2438
23545 | City of Palm Bay | Central IRL | A | IR12-21 | 0.56 | 0.48 | 0.010866 | 9.7383 | 1.4091 | 0.10581 | 0.015311 | 1210 | Fixed Single Family Units | PB-15 | Basin 3 Main Street, Improvements Channel Alignm* | Other structural BMP | 2,459.0 | 60% | 1,475.00 | 321.4 | 60% | 192.8 | 358.877 | City of Palm Bay | N/A | Basin 3 Main Street Improvements Channel Alignment | Not provided. | BMP Treatment Train | Completed | 2010 | 1.475 | 193 | A | 359 | $403,561 | Not provided | Not provided | Not provided | N/A | Structural | 2013 | Central Indian River Lagoon | Not provided | Not provided | Not provided | BMPTrains | yes | 41.408 | 43.9715
23546 | City of Palm Bay | Central IRL | A | IR12-21 | 0.56 | 0.48 | 0.062464 | 5.9363 | 0.81575 | 0.37081 | 0.050955 | 1550 | Other Light Industrial | PB-15 | Basin 3 Main Street, Improvements Channel Alignm* | Other structural BMP | 2,459.0 | 60% | 1,475.00 | 321.4 | 60% | 192.8 | 358.877 | City of Palm Bay | N/A | Basin 3 Main Street Improvements Channel Alignment | Not provided. | BMP Treatment Train | Completed | 2010 | 1.475 | 193 | A | 359 | $403,561 | Not provided | Not provided | Not provided | N/A | Structural | 2013 | Central Indian River Lagoon | Not provided | Not provided | Not provided | BMPTrains | yes | 110.1335 | 252.784
23547 | Natural Lands | Central IRL | A | IR12-21 | 0.56 | 0.48 | 0.5553 | 5.9363 | 0.81575 | 3.2964 | 0.45298 | 3200 | Shrub and Brushland | PB-15 | Basin 3 Main Street, Improvements Channel Alignm* | Other structural BMP | 2,459.0 | 60% | 1,475.00 | 321.4 | 60% | 192.8 | 358.877 | City of Palm Bay | N/A | Basin 3 Main Street Improvements Channel Alignment | Not provided. | BMP Treatment Train | Completed | 2010 | 1.475 | 193 | A | 359 | $403,561 | Not provided | Not provided | Not provided | N/A | Structural | 2013 | Central Indian River Lagoon | Not provided | Not provided | Not provided | BMPTrains | yes | 189.9108 | 2247.216
23548 | City of Palm Bay | Central IRL | A | IR12-21 | 0.56 | 0.48 | 0.54655 | 9.3194 | 1.3666 | 5.0936 | 0.7469 | 1200 | Residential, Medium Density-Two-five dwellingunits per acre | PB-15 | Basin 3 Main Street, Improvements Channel Alignm* | Other structural BMP | 2,459.0 | 60% | 1,475.00 | 321.4 | 60% | 192.8 | 358.877 | City of Palm Bay | N/A | Basin 3 Main Street Improvements Channel Alignment | Not provided. | BMP Treatment Train | Completed | 2010 | 1.475 | 193 | A | 359 | $403,561 | Not provided | Not provided | Not provided | N/A | Structural | 2013 | Central Indian River Lagoon | Not provided | Not provided | Not provided | BMPTrains | yes | 187.8147 | 2211.8214
23549 | Natural Lands | Central IRL | A | IR12-21 | 0.56 | 0.48 | 0.07121 | 9.3194 | 1.3666 | 0.66364 | 0.097313 | 3200 | Shrub and Brushland | PB-15 | Basin 3 Main Street, Improvements Channel Alignm* | Other structural BMP | 2,459.0 | 60% | 1,475.00 | 321.4 | 60% | 192.8 | 358.877 | City of Palm Bay | N/A | Basin 3 Main Street Improvements Channel Alignment | Not provided. | BMP Treatment Train | Completed | 2010 | 1.475 | 193 | A | 359 | $403,561 | Not provided | Not provided | Not provided | N/A | Structural | 2013 | Central Indian River Lagoon | Not provided | Not provided | Not provided | BMPTrains | yes | 94.5985 | 288.1786
23550 | City of Palm Bay | Central IRL | A | IR12-21 | 0.56 | 0.48 | 0.51523 | 3.1143 | 0.36637 | 1.6046 | 0.18876 | 7400 | Disturbed land | PB-15 | Basin 3 Main Street, Improvements Channel Alignm* | Other structural BMP | 2,459.0 | 60% | 1,475.00 | 321.4 | 60% | 192.8 | 358.877 | City of Palm Bay | N/A | Basin 3 Main Street Improvements Channel Alignment | Not provided. | BMP Treatment Train | Completed | 2010 | 1.475 | 193 | A | 359 | $403,561 | Not provided | Not provided | Not provided | N/A | Structural | 2013 | Central Indian River Lagoon | Not provided | Not provided | Not provided | BMPTrains | yes | 188.5369 | 2085.0666
23551 | City of Palm Bay | Central IRL | A | IR12-21 | 0.56 | 0.48 | 0.10253 | 3.1143 | 0.36637 | 0.31932 | 0.037565 | 8370 | Surface Water Collection Basin | PB-15 | Basin 3 Main Street, Improvements Channel Alignm* | Other structural BMP | 2,459.0 | 60% | 1,475.00 | 321.4 | 60% | 192.8 | 358.877 | City of Palm Bay | N/A | Basin 3 Main Street Improvements Channel Alignment | Not provided. | BMP Treatment Train | Completed | 2010 | 1.475 | 193 | A | 359 | $403,561 | Not provided | Not provided | Not provided | N/A | Structural | 2013 | Central Indian River Lagoon | Not provided | Not provided | Not provided | BMPTrains | yes | 113.9022 | 414.9334
23552 | City of Palm Bay | Central IRL | A | IR12-21 | 0.56 | 0.48 | 0.23437 | 9.5227 | 1.3864 | 2.2318 | 0.32492 | 1200 | Residential, Medium Density-Two-five dwellingunits per acre | PB-15 | Basin 3 Main Street, Improvements Channel Alignm* | Other structural BMP | 2,459.0 | 60% | 1,475.00 | 321.4 | 60% | 192.8 | 358.877 | City of Palm Bay | N/A | Basin 3 Main Street Improvements Channel Alignment | Not provided. | BMP Treatment Train | Completed | 2010 | 1.475 | 193 | A | 359 | $403,561 | Not provided | Not provided | Not provided | N/A | Structural | 2013 | Central Indian River Lagoon | Not provided | Not provided | Not provided | BMPTrains | yes | 174.2431 | 948.4537
23553 | City of Palm Bay | Central IRL | A | IR12-21 | 0.56 | 0.48 | 0.09107 | 9.5227 | 1.3864 | 0.86723 | 0.12626 | 1210 | Fixed Single Family Units | PB-15 | Basin 3 Main Street, Improvements Channel Alignm* | Other structural BMP | 2,459.0 | 60% | 1,475.00 | 321.4 | 60% | 192.8 | 358.877 | City of Palm Bay | N/A | Basin 3 Main Street Improvements Channel Alignment | Not provided. | BMP Treatment Train | Completed | 2010 | 1.475 | 193 | A | 359 | $403,561 | Not provided | Not provided | Not provided | N/A | Structural | 2013 | Central Indian River Lagoon | Not provided | Not provided | Not provided | BMPTrains | yes | 78.8963 | 368.5483
23554 | City of Palm Bay | Central IRL | A | IR12-21 | 0.56 | 0.48 | 0.058647 | 9.5227 | 1.3864 | 0.55848 | 0.081306 | 1210 | Fixed Single Family Units | PB-15 | Basin 3 Main Street, Improvements Channel Alignm* | Other structural BMP | 2,459.0 | 60% | 1,475.00 | 321.4 | 60% | 192.8 | 358.877 | City of Palm Bay | N/A | Basin 3 Main Street Improvements Channel Alignment | Not provided. | BMP Treatment Train | Completed | 2010 | 1.475 | 193 | A | 359 | $403,561 | Not provided | Not provided | Not provided | N/A | Structural | 2013 | Central Indian River Lagoon | Not provided | Not provided | Not provided | BMPTrains | yes | 72.1052 | 237.338
23555 | City of Palm Bay | Central IRL | A | IR12-21 | 0.56 | 0.48 | 0.040289 | 9.5227 | 1.3864 | 0.38366 | 0.055854 | 1210 | Fixed Single Family Units | PB-15 | Basin 3 Main Street, Improvements Channel Alignm* | Other structural BMP | 2,459.0 | 60% | 1,475.00 | 321.4 | 60% | 192.8 | 358.877 | City of Palm Bay | N/A | Basin 3 Main Street Improvements Channel Alignment | Not provided. | BMP Treatment Train | Completed | 2010 | 1.475 | 193 | A | 359 | $403,561 | Not provided | Not provided | Not provided | N/A | Structural | 2013 | Central Indian River Lagoon | Not provided | Not provided | Not provided | BMPTrains | yes | 65.0951 | 163.0427
23556 | City of Palm Bay | Central IRL | A | IR12-21 | 0.56 | 0.48 | 0.14583 | 9.5227 | 1.3864 | 1.3887 | 0.20218 | 1210 | Fixed Single Family Units | PB-15 | Basin 3 Main Street, Improvements Channel Alignm* | Other structural BMP | 2,459.0 | 60% | 1,475.00 | 321.4 | 60% | 192.8 | 358.877 | City of Palm Bay | N/A | Basin 3 Main Street Improvements Channel Alignment | Not provided. | BMP Treatment Train | Completed | 2010 | 1.475 | 193 | A | 359 | $403,561 | Not provided | Not provided | Not provided | N/A | Structural | 2013 | Central Indian River Lagoon | Not provided | Not provided | Not provided | BMPTrains | yes | 111.3055 | 590.163
23557 | City of Palm Bay | Central IRL | A | IR12-21 | 0.56 | 0.48 | 0.047556 | 9.5227 | 1.3864 | 0.45286 | 0.06593 | 1410 | Retail Sales and Services | PB-15 | Basin 3 Main Street, Improvements Channel Alignm* | Other structural BMP | 2,459.0 | 60% | 1,475.00 | 321.4 | 60% | 192.8 | 358.877 | City of Palm Bay | N/A | Basin 3 Main Street Improvements Channel Alignment | Not provided. | BMP Treatment Train | Completed | 2010 | 1.475 | 193 | A | 359 | $403,561 | Not provided | Not provided | Not provided | N/A | Structural | 2013 | Central Indian River Lagoon | Not provided | Not provided | Not provided | BMPTrains | yes | 57.9613 | 192.4543
23558 | City of Palm Bay | Central IRL | A | IR12-21 | 0.56 | 0.48 | 0.053008 | 0.9356 | 0.16987 | 0.049595 | 0.0090046 | 1200 | Residential, Medium Density-Two-five dwellingunits per acre | PB-15 | Basin 3 Main Street, Improvements Channel Alignm* | Other structural BMP | 2,459.0 | 60% | 1,475.00 | 321.4 | 60% | 192.8 | 358.877 | City of Palm Bay | N/A | Basin 3 Main Street Improvements Channel Alignment | Not provided. | BMP Treatment Train | Completed | 2010 | 1.475 | 193 | A | 359 | $403,561 | Not provided | Not provided | Not provided | N/A | Structural | 2013 | Central Indian River Lagoon | Not provided | Not provided | Not provided | BMPTrains | yes | 76.6402 | 214.5165
23559 | City of Palm Bay | Central IRL | A | IR12-21 | 0.56 | 0.48 | 0.00314 | 0.9356 | 0.16987 | 0.0029378 | 0.0005334 | 8370 | Surface Water Collection Basin | PB-15 | Basin 3 Main Street, Improvements Channel Alignm* | Other structural BMP | 2,459.0 | 60% | 1,475.00 | 321.4 | 60% | 192.8 | 358.877 | City of Palm Bay | N/A | Basin 3 Main Street Improvements Channel Alignment | Not provided. | BMP Treatment Train | Completed | 2010 | 1.475 | 193 | A | 359 | $403,561 | Not provided | Not provided | Not provided | N/A | Structural | 2013 | Central Indian River Lagoon | Not provided | Not provided | Not provided | BMPTrains | yes | 27.9586 | 12.7071
23560 | City of Palm Bay | Central IRL | A | IR12-21 | 0.56 | 0.48 | 0.027726 | 0.9356 | 0.16987 | 0.025941 | 0.0047099 | 1210 | Fixed Single Family Units | PB-15 | Basin 3 Main Street, Improvements Channel Alignm* | Other structural BMP | 2,459.0 | 60% | 1,475.00 | 321.4 | 60% | 192.8 | 358.877 | City of Palm Bay | N/A | Basin 3 Main Street Improvements Channel Alignment | Not provided. | BMP Treatment Train | Completed | 2010 | 1.475 | 193 | A | 359 | $403,561 | Not provided | Not provided | Not provided | N/A | Structural | 2013 | Central Indian River Lagoon | Not provided | Not provided | Not provided | BMPTrains | yes | 44.0673 | 112.2037
23561 | City of Palm Bay | Central IRL | A | IR12-21 | 0.56 | 0.48 | 0.0053725 | 10.1894 | 1.7542 | 0.054743 | 0.0094244 | 1200 | Residential, Medium Density-Two-five dwellingunits per acre | PB-15 | Basin 3 Main Street, Improvements Channel Alignm* | Other structural BMP | 2,459.0 | 60% | 1,475.00 | 321.4 | 60% | 192.8 | 358.877 | City of Palm Bay | N/A | Basin 3 Main Street Improvements Channel Alignment | Not provided. | BMP Treatment Train | Completed | 2010 | 1.475 | 193 | A | 359 | $403,561 | Not provided | Not provided | Not provided | N/A | Structural | 2013 | Central Indian River Lagoon | Not provided | Not provided | Not provided | BMPTrains | yes | 81.6135 | 21.7418
23562 | City of Palm Bay | Central IRL | A | IR12-21 | 0.56 | 0.48 | 0.072922 | 10.1894 | 1.7542 | 0.74303 | 0.12792 | 1320 | Mobile Home Units | PB-15 | Basin 3 Main Street, Improvements Channel Alignm* | Other structural BMP | 2,459.0 | 60% | 1,475.00 | 321.4 | 60% | 192.8 | 358.877 | City of Palm Bay | N/A | Basin 3 Main Street Improvements Channel Alignment | Not provided. | BMP Treatment Train | Completed | 2010 | 1.475 | 193 | A | 359 | $403,561 | Not provided | Not provided | Not provided | N/A | Structural | 2013 | Central Indian River Lagoon | Not provided | Not provided | Not provided | BMPTrains | yes | 78.6845 | 295.1045
23563 | City of Palm Bay | Central IRL | A | IR12-21 | 0.56 | 0.48 | 0.09465 | 10.3463 | 1.8338 | 0.97927 | 0.17357 | 1200 | Residential, Medium Density-Two-five dwellingunits per acre | PB-15 | Basin 3 Main Street, Improvements Channel Alignm* | Other structural BMP | 2,459.0 | 60% | 1,475.00 | 321.4 | 60% | 192.8 | 358.877 | City of Palm Bay | N/A | Basin 3 Main Street Improvements Channel Alignment | Not provided. | BMP Treatment Train | Completed | 2010 | 1.475 | 193 | A | 359 | $403,561 | Not provided | Not provided | Not provided | N/A | Structural | 2013 | Central Indian River Lagoon | Not provided | Not provided | Not provided | BMPTrains | yes | 86.474 | 383.0334
23564 | City of Palm Bay | Central IRL | A | IR12-21 | 0.56 | 0.48 | 0.044816 | 10.3463 | 1.8338 | 0.46368 | 0.082182 | 1330 | Residential, High density; Multiple Dwelling Units, Low Rise <Two stories or less> | PB-15 | Basin 3 Main Street, Improvements Channel Alignm* | Other structural BMP | 2,459.0 | 60% | 1,475.00 | 321.4 | 60% | 192.8 | 358.877 | City of Palm Bay | N/A | Basin 3 Main Street Improvements Channel Alignment | Not provided. | BMP Treatment Train | Completed | 2010 | 1.475 | 193 | A | 359 | $403,561 | Not provided | Not provided | Not provided | N/A | Structural | 2013 | Central Indian River Lagoon | Not provided | Not provided | Not provided | BMPTrains | yes | 58.8562 | 181.3629
23565 | City of Palm Bay | Central IRL | A | IR12-21 | 0.56 | 0.48 | 0.34475 | 10.3463 | 1.8338 | 3.5669 | 0.6322 | 1320 | Mobile Home Units | PB-15 | Basin 3 Main Street, Improvements Channel Alignm* | Other structural BMP | 2,459.0 | 60% | 1,475.00 | 321.4 | 60% | 192.8 | 358.877 | City of Palm Bay | N/A | Basin 3 Main Street Improvements Channel Alignment | Not provided. | BMP Treatment Train | Completed | 2010 | 1.475 | 193 | A | 359 | $403,561 | Not provided | Not provided | Not provided | N/A | Structural | 2013 | Central Indian River Lagoon | Not provided | Not provided | Not provided | BMPTrains | yes | 173.3619 | 1395.1629
23566 | City of Palm Bay | Central IRL | A | IR12-21 | 0.56 | 0.48 | 0.13355 | 10.3463 | 1.8338 | 1.3817 | 0.24489 | 1210 | Fixed Single Family Units | PB-15 | Basin 3 Main Street, Improvements Channel Alignm* | Other structural BMP | 2,459.0 | 60% | 1,475.00 | 321.4 | 60% | 192.8 | 358.877 | City of Palm Bay | N/A | Basin 3 Main Street Improvements Channel Alignment | Not provided. | BMP Treatment Train | Completed | 2010 | 1.475 | 193 | A | 359 | $403,561 | Not provided | Not provided | Not provided | N/A | Structural | 2013 | Central Indian River Lagoon | Not provided | Not provided | Not provided | BMPTrains | yes | 96.8652 | 540.4408
23567 | City of Palm Bay | Central IRL | A | IR12-21 | 0.56 | 0.48 | 0.17467 | 11.6767 | 1.534 | 2.0395 | 0.26794 | 1400 | Commercial and Services | PB-15 | Basin 3 Main Street, Improvements Channel Alignm* | Other structural BMP | 2,459.0 | 60% | 1,475.00 | 321.4 | 60% | 192.8 | 358.877 | City of Palm Bay | N/A | Basin 3 Main Street Improvements Channel Alignment | Not provided. | BMP Treatment Train | Completed | 2010 | 1.475 | 193 | A | 359 | $403,561 | Not provided | Not provided | Not provided | N/A | Structural | 2013 | Central Indian River Lagoon | Not provided | Not provided | Not provided | BMPTrains | yes | 128.2744 | 706.8521
23568 | City of Palm Bay | Central IRL | A | IR12-21 | 0.56 | 0.48 | 0.008085 | 11.6767 | 1.534 | 0.094406 | 0.012402 | 1550 | Other Light Industrial | PB-15 | Basin 3 Main Street, Improvements Channel Alignm* | Other structural BMP | 2,459.0 | 60% | 1,475.00 | 321.4 | 60% | 192.8 | 358.877 | City of Palm Bay | N/A | Basin 3 Main Street Improvements Channel Alignment | Not provided. | BMP Treatment Train | Completed | 2010 | 1.475 | 193 | A | 359 | $403,561 | Not provided | Not provided | Not provided | N/A | Structural | 2013 | Central Indian River Lagoon | Not provided | Not provided | Not provided | BMPTrains | yes | 26.0825 | 32.7188
23569 | Natural Lands | Central IRL | A | IR12-21 | 0.56 | 0.48 | 0.032407 | 11.6767 | 1.534 | 0.37841 | 0.049713 | 3100 | Herbaceous Dry Prairie | PB-15 | Basin 3 Main Street, Improvements Channel Alignm* | Other structural BMP | 2,459.0 | 60% | 1,475.00 | 321.4 | 60% | 192.8 | 358.877 | City of Palm Bay | N/A | Basin 3 Main Street Improvements Channel Alignment | Not provided. | BMP Treatment Train | Completed | 2010 | 1.475 | 193 | A | 359 | $403,561 | Not provided | Not provided | Not provided | N/A | Structural | 2013 | Central Indian River Lagoon | Not provided | Not provided | Not provided | BMPTrains | yes | 87.1777 | 131.147
23570 | City of Palm Bay | Central IRL | A | IR12-21 | 0.56 | 0.48 | 0.4026 | 11.6767 | 1.534 | 4.7011 | 0.6176 | 1420 | Wholesale Sales and Services <Excluding warehouses associated with industrial use> | PB-15 | Basin 3 Main Street, Improvements Channel Alignm* | Other structural BMP | 2,459.0 | 60% | 1,475.00 | 321.4 | 60% | 192.8 | 358.877 | City of Palm Bay | N/A | Basin 3 Main Street Improvements Channel Alignment | Not provided. | BMP Treatment Train | Completed | 2010 | 1.475 | 193 | A | 359 | $403,561 | Not provided | Not provided | Not provided | N/A | Structural | 2013 | Central Indian River Lagoon | Not provided | Not provided | Not provided | BMPTrains | yes | 165.223 | 1629.2821
23571 | City of Palm Bay | Central IRL | A | IR12-21 | 0.56 | 0.48 | 0.2475 | 7.2308 | 1.0394 | 1.7896 | 0.25724 | 1200 | Residential, Medium Density-Two-five dwellingunits per acre | PB-15 | Basin 3 Main Street, Improvements Channel Alignm* | Other structural BMP | 2,459.0 | 60% | 1,475.00 | 321.4 | 60% | 192.8 | 358.877 | City of Palm Bay | N/A | Basin 3 Main Street Improvements Channel Alignment | Not provided. | BMP Treatment Train | Completed | 2010 | 1.475 | 193 | A | 359 | $403,561 | Not provided | Not provided | Not provided | N/A | Structural | 2013 | Central Indian River Lagoon | Not provided | Not provided | Not provided | BMPTrains | yes | 146.2255 | 1001.5817
23572 | Agricultural Lands | Central IRL | A | IR12-21 | 0.56 | 0.48 | 0.26708 | 7.2308 | 1.0394 | 1.9312 | 0.2776 | 2130 | Woodland Pasture | PB-15 | Basin 3 Main Street, Improvements Channel Alignm* | Other structural BMP | 2,459.0 | 60% | 1,475.00 | 321.4 | 60% | 192.8 | 358.877 | City of Palm Bay | N/A | Basin 3 Main Street Improvements Channel Alignment | Not provided. | BMP Treatment Train | Completed | 2010 | 1.475 | 193 | A | 359 | $403,561 | Not provided | Not provided | Not provided | N/A | Structural | 2013 | Central Indian River Lagoon | Not provided | Not provided | Not provided | BMPTrains | yes | 150.0239 | 1080.8498
23573 | City of Palm Bay | Central IRL | A | IR12-21 | 0.56 | 0.48 | 0.10318 | 7.2308 | 1.0394 | 0.7461 | 0.10725 | 7400 | Disturbed land | PB-15 | Basin 3 Main Street, Improvements Channel Alignm* | Other structural BMP | 2,459.0 | 60% | 1,475.00 | 321.4 | 60% | 192.8 | 358.877 | City of Palm Bay | N/A | Basin 3 Main Street Improvements Channel Alignment | Not provided. | BMP Treatment Train | Completed | 2010 | 1.475 | 193 | A | 359 | $403,561 | Not provided | Not provided | Not provided | N/A | Structural | 2013 | Central Indian River Lagoon | Not provided | Not provided | Not provided | BMPTrains | yes | 99.7251 | 417.5685
23574 | City of Palm Bay | Central IRL | A | IR12-21 | 0.56 | 0.48 | 0.00021984 | 10.4609 | 1.8795 | 0.0022997 | 0.00041317 | 1200 | Residential, Medium Density-Two-five dwellingunits per acre | PB-15 | Basin 3 Main Street, Improvements Channel Alignm* | Other structural BMP | 2,459.0 | 60% | 1,475.00 | 321.4 | 60% | 192.8 | 358.877 | City of Palm Bay | N/A | Basin 3 Main Street Improvements Channel Alignment | Not provided. | BMP Treatment Train | Completed | 2010 | 1.475 | 193 | A | 359 | $403,561 | Not provided | Not provided | Not provided | N/A | Structural | 2013 | Central Indian River Lagoon | Not provided | Not provided | Not provided | BMPTrains | yes | 32.0488 | 0.88965
23575 | City of Palm Bay | Central IRL | A | IR12-21 | 0.56 | 0.48 | 0.37632 | 10.4609 | 1.8795 | 3.9367 | 0.70728 | 1320 | Mobile Home Units | PB-15 | Basin 3 Main Street, Improvements Channel Alignm* | Other structural BMP | 2,459.0 | 60% | 1,475.00 | 321.4 | 60% | 192.8 | 358.877 | City of Palm Bay | N/A | Basin 3 Main Street Improvements Channel Alignment | Not provided. | BMP Treatment Train | Completed | 2010 | 1.475 | 193 | A | 359 | $403,561 | Not provided | Not provided | Not provided | N/A | Structural | 2013 | Central Indian River Lagoon | Not provided | Not provided | Not provided | BMPTrains | yes | 165.7593 | 1522.9201
23576 | City of Palm Bay | Central IRL | A | IR12-21 | 0.56 | 0.48 | 0.20136 | 4.857 | 0.7396 | 0.978 | 0.14892 | 1200 | Residential, Medium Density-Two-five dwellingunits per acre | PB-15 | Basin 3 Main Street, Improvements Channel Alignm* | Other structural BMP | 2,459.0 | 60% | 1,475.00 | 321.4 | 60% | 192.8 | 358.877 | City of Palm Bay | N/A | Basin 3 Main Street Improvements Channel Alignment | Not provided. | BMP Treatment Train | Completed | 2010 | 1.475 | 193 | A | 359 | $403,561 | Not provided | Not provided | Not provided | N/A | Structural | 2013 | Central Indian River Lagoon | Not provided | Not provided | Not provided | BMPTrains | yes | 159.8528 | 814.8695
23577 | City of Palm Bay | Central IRL | A | IR12-21 | 0.56 | 0.48 | 0.0072092 | 4.857 | 0.7396 | 0.035015 | 0.0053319 | 8370 | Surface Water Collection Basin | PB-15 | Basin 3 Main Street, Improvements Channel Alignm* | Other structural BMP | 2,459.0 | 60% | 1,475.00 | 321.4 | 60% | 192.8 | 358.877 | City of Palm Bay | N/A | Basin 3 Main Street Improvements Channel Alignment | Not provided. | BMP Treatment Train | Completed | 2010 | 1.475 | 193 | A | 359 | $403,561 | Not provided | Not provided | Not provided | N/A | Structural | 2013 | Central Indian River Lagoon | Not provided | Not provided | Not provided | BMPTrains | yes | 44.3739 | 29.1745
23578 | City of Palm Bay | Central IRL | A | IR12-21 | 0.56 | 0.48 | 0.0045299 | 4.857 | 0.7396 | 0.022002 | 0.0033503 | 1210 | Fixed Single Family Units | PB-15 | Basin 3 Main Street, Improvements Channel Alignm* | Other structural BMP | 2,459.0 | 60% | 1,475.00 | 321.4 | 60% | 192.8 | 358.877 | City of Palm Bay | N/A | Basin 3 Main Street Improvements Channel Alignment | Not provided. | BMP Treatment Train | Completed | 2010 | 1.475 | 193 | A | 359 | $403,561 | Not provided | Not provided | Not provided | N/A | Structural | 2013 | Central Indian River Lagoon | Not provided | Not provided | Not provided | BMPTrains | yes | 56.4512 | 18.3318
23579 | City of Palm Bay | Central IRL | A | IR12-21 | 0.56 | 0.48 | 0.10819 | 4.857 | 0.7396 | 0.52549 | 0.080018 | 1210 | Fixed Single Family Units | PB-15 | Basin 3 Main Street, Improvements Channel Alignm* | Other structural BMP | 2,459.0 | 60% | 1,475.00 | 321.4 | 60% | 192.8 | 358.877 | City of Palm Bay | N/A | Basin 3 Main Street Improvements Channel Alignment | Not provided. | BMP Treatment Train | Completed | 2010 | 1.475 | 193 | A | 359 | $403,561 | Not provided | Not provided | Not provided | N/A | Structural | 2013 | Central Indian River Lagoon | Not provided | Not provided | Not provided | BMPTrains | yes | 85.9119 | 437.8327
23580 | City of Palm Bay | Central IRL | A | IR12-21 | 0.56 | 0.48 | 0.12875 | 4.857 | 0.7396 | 0.62533 | 0.095221 | 1210 | Fixed Single Family Units | PB-15 | Basin 3 Main Street, Improvements Channel Alignm* | Other structural BMP | 2,459.0 | 60% | 1,475.00 | 321.4 | 60% | 192.8 | 358.877 | City of Palm Bay | N/A | Basin 3 Main Street Improvements Channel Alignment | Not provided. | BMP Treatment Train | Completed | 2010 | 1.475 | 193 | A | 359 | $403,561 | Not provided | Not provided | Not provided | N/A | Structural | 2013 | Central Indian River Lagoon | Not provided | Not provided | Not provided | BMPTrains | yes | 94.3696 | 521.0226
23581 | City of Palm Bay | Central IRL | A | IR12-21 | 0.56 | 0.48 | 0.018293 | 0 | 0 | 0 | 0 | 1550 | Other Light Industrial | PB-15 | Basin 3 Main Street, Improvements Channel Alignm* | Other structural BMP | 2,459.0 | 60% | 1,475.00 | 321.4 | 60% | 192.8 | 358.877 | City of Palm Bay | N/A | Basin 3 Main Street Improvements Channel Alignment | Not provided. | BMP Treatment Train | Completed | 2010 | 1.475 | 193 | A | 359 | $403,561 | Not provided | Not provided | Not provided | N/A | Structural | 2013 | Central Indian River Lagoon | Not provided | Not provided | Not provided | BMPTrains | yes | 64.8899 | 74.0307
23582 | Natural Lands | Central IRL | A | IR12-21 | 0.56 | 0.48 | 0.59947 | 0 | 0 | 0 | 0 | 5300 | Reservoirs | PB-15 | Basin 3 Main Street, Improvements Channel Alignm* | Other structural BMP | 2,459.0 | 60% | 1,475.00 | 321.4 | 60% | 192.8 | 358.877 | City of Palm Bay | N/A | Basin 3 Main Street Improvements Channel Alignment | Not provided. | BMP Treatment Train | Completed | 2010 | 1.475 | 193 | A | 359 | $403,561 | Not provided | Not provided | Not provided | N/A | Structural | 2013 | Central Indian River Lagoon | Not provided | Not provided | Not provided | BMPTrains | yes | 197.3082 | 2425.9693
23583 | City of Palm Bay | Central IRL | A | IR12-21 | 0.56 | 0.48 | 0.20835 | 10.4438 | 1.7553 | 2.176 | 0.36571 | 1210 | Fixed Single Family Units | PB-15 | Basin 3 Main Street, Improvements Channel Alignm* | Other structural BMP | 2,459.0 | 60% | 1,475.00 | 321.4 | 60% | 192.8 | 358.877 | City of Palm Bay | N/A | Basin 3 Main Street Improvements Channel Alignment | Not provided. | BMP Treatment Train | Completed | 2010 | 1.475 | 193 | A | 359 | $403,561 | Not provided | Not provided | Not provided | N/A | Structural | 2013 | Central Indian River Lagoon | Not provided | Not provided | Not provided | BMPTrains | yes | 116.6933 | 843.1553
23584 | City of Palm Bay | Central IRL | A | IR12-21 | 0.56 | 0.48 | 0.18573 | 10.4438 | 1.7553 | 1.9397 | 0.32601 | 1210 | Fixed Single Family Units | PB-15 | Basin 3 Main Street, Improvements Channel Alignm* | Other structural BMP | 2,459.0 | 60% | 1,475.00 | 321.4 | 60% | 192.8 | 358.877 | City of Palm Bay | N/A | Basin 3 Main Street Improvements Channel Alignment | Not provided. | BMP Treatment Train | Completed | 2010 | 1.475 | 193 | A | 359 | $403,561 | Not provided | Not provided | Not provided | N/A | Structural | 2013 | Central Indian River Lagoon | Not provided | Not provided | Not provided | BMPTrains | yes | 110.8688 | 751.6169
23585 | Natural Lands | Central IRL | A | IR12-21 | 0.56 | 0.48 | 0.19714 | 7.0678 | 0.95942 | 1.3934 | 0.18914 | 3200 | Shrub and Brushland | PB-15 | Basin 3 Main Street, Improvements Channel Alignm* | Other structural BMP | 2,459.0 | 60% | 1,475.00 | 321.4 | 60% | 192.8 | 358.877 | City of Palm Bay | N/A | Basin 3 Main Street Improvements Channel Alignment | Not provided. | BMP Treatment Train | Completed | 2010 | 1.475 | 193 | A | 359 | $403,561 | Not provided | Not provided | Not provided | N/A | Structural | 2013 | Central Indian River Lagoon | Not provided | Not provided | Not provided | BMPTrains | yes | 137.4312 | 797.8103
23586 | Natural Lands | Central IRL | A | IR12-21 | 0.56 | 0.48 | 0.49411 | 6.2138 | 0.84552 | 3.0703 | 0.41778 | 3200 | Shrub and Brushland | PB-15 | Basin 3 Main Street, Improvements Channel Alignm* | Other structural BMP | 2,459.0 | 60% | 1,475.00 | 321.4 | 60% | 192.8 | 358.877 | City of Palm Bay | N/A | Basin 3 Main Street Improvements Channel Alignment | Not provided. | BMP Treatment Train | Completed | 2010 | 1.475 | 193 | A | 359 | $403,561 | Not provided | Not provided | Not provided | N/A | Structural | 2013 | Central Indian River Lagoon | Not provided | Not provided | Not provided | BMPTrains | yes | 183.0483 | 1999.5857
23587 | City of Palm Bay | Central IRL | A | IR12-21 | 0.56 | 0.48 | 5.2924e-06 | 6.2138 | 0.84552 | 3.2886e-05 | 4.4748e-06 | 1750 | Governmental | PB-15 | Basin 3 Main Street, Improvements Channel Alignm* | Other structural BMP | 2,459.0 | 60% | 1,475.00 | 321.4 | 60% | 192.8 | 358.877 | City of Palm Bay | N/A | Basin 3 Main Street Improvements Channel Alignment | Not provided. | BMP Treatment Train | Completed | 2010 | 1.475 | 193 | A | 359 | $403,561 | Not provided | Not provided | Not provided | N/A | Structural | 2013 | Central Indian River Lagoon | Not provided | Not provided | Not provided | BMPTrains | yes | 18.8289 | 0.021418
23588 | City of Palm Bay | Central IRL | A | IR12-21 | 0.56 | 0.48 | 0.035957 | 9.7295 | 1.4556 | 0.34984 | 0.052339 | 1410 | Retail Sales and Services | PB-15 | Basin 3 Main Street, Improvements Channel Alignm* | Other structural BMP | 2,459.0 | 60% | 1,475.00 | 321.4 | 60% | 192.8 | 358.877 | City of Palm Bay | N/A | Basin 3 Main Street Improvements Channel Alignment | Not provided. | BMP Treatment Train | Completed | 2010 | 1.475 | 193 | A | 359 | $403,561 | Not provided | Not provided | Not provided | N/A | Structural | 2013 | Central Indian River Lagoon | Not provided | Not provided | Not provided | BMPTrains | yes | 48.5058 | 145.5119
23589 | City of Palm Bay | Central IRL | A | IR12-21 | 0.56 | 0.48 | 0.15096 | 9.7295 | 1.4556 | 1.4687 | 0.21973 | 1300 | Residential, High Density | PB-15 | Basin 3 Main Street, Improvements Channel Alignm* | Other structural BMP | 2,459.0 | 60% | 1,475.00 | 321.4 | 60% | 192.8 | 358.877 | City of Palm Bay | N/A | Basin 3 Main Street Improvements Channel Alignment | Not provided. | BMP Treatment Train | Completed | 2010 | 1.475 | 193 | A | 359 | $403,561 | Not provided | Not provided | Not provided | N/A | Structural | 2013 | Central Indian River Lagoon | Not provided | Not provided | Not provided | BMPTrains | yes | 107.4212 | 610.8997
23590 | Natural Lands | Central IRL | A | IR12-21 | 0.56 | 0.48 | 4.4468e-05 | 7.6264 | 1.0396 | 0.00033913 | 4.6228e-05 | 3200 | Shrub and Brushland | PB-15 | Basin 3 Main Street, Improvements Channel Alignm* | Other structural BMP | 2,459.0 | 60% | 1,475.00 | 321.4 | 60% | 192.8 | 358.877 | City of Palm Bay | N/A | Basin 3 Main Street Improvements Channel Alignment | Not provided. | BMP Treatment Train | Completed | 2010 | 1.475 | 193 | A | 359 | $403,561 | Not provided | Not provided | Not provided | N/A | Structural | 2013 | Central Indian River Lagoon | Not provided | Not provided | Not provided | BMPTrains | yes | 2.2392 | 0.17995
23591 | City of Palm Bay | Central IRL | A | IR12-21 | 0.56 | 0.48 | 1.5443e-05 | 7.6264 | 1.0396 | 0.00011777 | 1.6054e-05 | 1750 | Governmental | PB-15 | Basin 3 Main Street, Improvements Channel Alignm* | Other structural BMP | 2,459.0 | 60% | 1,475.00 | 321.4 | 60% | 192.8 | 358.877 | City of Palm Bay | N/A | Basin 3 Main Street Improvements Channel Alignment | Not provided. | BMP Treatment Train | Completed | 2010 | 1.475 | 193 | A | 359 | $403,561 | Not provided | Not provided | Not provided | N/A | Structural | 2013 | Central Indian River Lagoon | Not provided | Not provided | Not provided | BMPTrains | yes | 2.2769 | 0.062494
23592 | City of Palm Bay | Central IRL | A | IR12-21 | 0.56 | 0.48 | 0.23565 | 8.7244 | 1.3573 | 2.0559 | 0.31984 | 1200 | Residential, Medium Density-Two-five dwellingunits per acre | PB-15 | Basin 3 Main Street, Improvements Channel Alignm* | Other structural BMP | 2,459.0 | 60% | 1,475.00 | 321.4 | 60% | 192.8 | 358.877 | City of Palm Bay | N/A | Basin 3 Main Street Improvements Channel Alignment | Not provided. | BMP Treatment Train | Completed | 2010 | 1.475 | 193 | A | 359 | $403,561 | Not provided | Not provided | Not provided | N/A | Structural | 2013 | Central Indian River Lagoon | Not provided | Not provided | Not provided | BMPTrains | yes | 146.0047 | 953.6357
23593 | Agricultural Lands | Central IRL | A | IR12-21 | 0.56 | 0.48 | 0.38211 | 8.7244 | 1.3573 | 3.3337 | 0.51863 | 2110 | Improved Pasture | PB-15 | Basin 3 Main Street, Improvements Channel Alignm* | Other structural BMP | 2,459.0 | 60% | 1,475.00 | 321.4 | 60% | 192.8 | 358.877 | City of Palm Bay | N/A | Basin 3 Main Street Improvements Channel Alignment | Not provided. | BMP Treatment Train | Completed | 2010 | 1.475 | 193 | A | 359 | $403,561 | Not provided | Not provided | Not provided | N/A | Structural | 2013 | Central Indian River Lagoon | Not provided | Not provided | Not provided | BMPTrains | yes | 165.6605 | 1546.3643
23594 | City of Palm Bay | Central IRL | A | IR12-21 | 0.56 | 0.48 | 0.2942 | 9.3553 | 1.3753 | 2.7523 | 0.4046 | 1200 | Residential, Medium Density-Two-five dwellingunits per acre | PB-15 | Basin 3 Main Street, Improvements Channel Alignm* | Other structural BMP | 2,459.0 | 60% | 1,475.00 | 321.4 | 60% | 192.8 | 358.877 | City of Palm Bay | N/A | Basin 3 Main Street Improvements Channel Alignment | Not provided. | BMP Treatment Train | Completed | 2010 | 1.475 | 193 | A | 359 | $403,561 | Not provided | Not provided | Not provided | N/A | Structural | 2013 | Central Indian River Lagoon | Not provided | Not provided | Not provided | BMPTrains | yes | 193.5722 | 1190.5731
23595 | City of Palm Bay | Central IRL | A | IR12-21 | 0.56 | 0.48 | 0.20691 | 9.3553 | 1.3753 | 1.9357 | 0.28455 | 1210 | Fixed Single Family Units | PB-15 | Basin 3 Main Street, Improvements Channel Alignm* | Other structural BMP | 2,459.0 | 60% | 1,475.00 | 321.4 | 60% | 192.8 | 358.877 | City of Palm Bay | N/A | Basin 3 Main Street Improvements Channel Alignment | Not provided. | BMP Treatment Train | Completed | 2010 | 1.475 | 193 | A | 359 | $403,561 | Not provided | Not provided | Not provided | N/A | Structural | 2013 | Central Indian River Lagoon | Not provided | Not provided | Not provided | BMPTrains | yes | 115.9599 | 837.3167
23596 | City of Palm Bay | Central IRL | A | IR12-21 | 0.56 | 0.48 | 0.11662 | 9.3553 | 1.3753 | 1.091 | 0.16038 | 1210 | Fixed Single Family Units | PB-15 | Basin 3 Main Street, Improvements Channel Alignm* | Other structural BMP | 2,459.0 | 60% | 1,475.00 | 321.4 | 60% | 192.8 | 358.877 | City of Palm Bay | N/A | Basin 3 Main Street Improvements Channel Alignment | Not provided. | BMP Treatment Train | Completed | 2010 | 1.475 | 193 | A | 359 | $403,561 | Not provided | Not provided | Not provided | N/A | Structural | 2013 | Central Indian River Lagoon | Not provided | Not provided | Not provided | BMPTrains | yes | 89.0095 | 471.9407
23597 | City of Palm Bay | Central IRL | A | IR12-21 | 0.56 | 0.48 | 4.1871e-05 | 9.3553 | 1.3753 | 0.00039172 | 5.7585e-05 | 1210 | Fixed Single Family Units | PB-15 | Basin 3 Main Street, Improvements Channel Alignm* | Other structural BMP | 2,459.0 | 60% | 1,475.00 | 321.4 | 60% | 192.8 | 358.877 | City of Palm Bay | N/A | Basin 3 Main Street Improvements Channel Alignment | Not provided. | BMP Treatment Train | Completed | 2010 | 1.475 | 193 | A | 359 | $403,561 | Not provided | Not provided | Not provided | N/A | Structural | 2013 | Central Indian River Lagoon | Not provided | Not provided | Not provided | BMPTrains | yes | 2.1634 | 0.16945
23598 | Natural Lands | Central IRL | A | IR12-21 | 0.56 | 0.48 | 0.28463 | 6.6087 | 0.75955 | 1.8811 | 0.2162 | 3200 | Shrub and Brushland | PB-15 | Basin 3 Main Street, Improvements Channel Alignm* | Other structural BMP | 2,459.0 | 60% | 1,475.00 | 321.4 | 60% | 192.8 | 358.877 | City of Palm Bay | N/A | Basin 3 Main Street Improvements Channel Alignment | Not provided. | BMP Treatment Train | Completed | 2010 | 1.475 | 193 | A | 359 | $403,561 | Not provided | Not provided | Not provided | N/A | Structural | 2013 | Central Indian River Lagoon | Not provided | Not provided | Not provided | BMPTrains | yes | 177.3263 | 1151.8767
23599 | Natural Lands | Central IRL | A | IR12-21 | 0.56 | 0.48 | 0.14439 | 6.6087 | 0.75955 | 0.9542 | 0.10967 | 6410 | Freshwater marshes | PB-15 | Basin 3 Main Street, Improvements Channel Alignm* | Other structural BMP | 2,459.0 | 60% | 1,475.00 | 321.4 | 60% | 192.8 | 358.877 | City of Palm Bay | N/A | Basin 3 Main Street Improvements Channel Alignment | Not provided. | BMP Treatment Train | Completed | 2010 | 1.475 | 193 | A | 359 | $403,561 | Not provided | Not provided | Not provided | N/A | Structural | 2013 | Central Indian River Lagoon | Not provided | Not provided | Not provided | BMPTrains | yes | 138.1726 | 584.3077
23600 | City of Palm Bay | Central IRL | A | IR12-21 | 0.56 | 0.48 | 0.53898 | 8.9104 | 1.3063 | 4.8025 | 0.70407 | 1200 | Residential, Medium Density-Two-five dwellingunits per acre | PB-15 | Basin 3 Main Street, Improvements Channel Alignm* | Other structural BMP | 2,459.0 | 60% | 1,475.00 | 321.4 | 60% | 192.8 | 358.877 | City of Palm Bay | N/A | Basin 3 Main Street Improvements Channel Alignment | Not provided. | BMP Treatment Train | Completed | 2010 | 1.475 | 193 | A | 359 | $403,561 | Not provided | Not provided | Not provided | N/A | Structural | 2013 | Central Indian River Lagoon | Not provided | Not provided | Not provided | BMPTrains | yes | 186.4143 | 2181.1717
23601 | Agricultural Lands | Central IRL | A | IR12-21 | 0.56 | 0.48 | 0.078784 | 8.9104 | 1.3063 | 0.702 | 0.10292 | 2130 | Woodland Pasture | PB-15 | Basin 3 Main Street, Improvements Channel Alignm* | Other structural BMP | 2,459.0 | 60% | 1,475.00 | 321.4 | 60% | 192.8 | 358.877 | City of Palm Bay | N/A | Basin 3 Main Street Improvements Channel Alignment | Not provided. | BMP Treatment Train | Completed | 2010 | 1.475 | 193 | A | 359 | $403,561 | Not provided | Not provided | Not provided | N/A | Structural | 2013 | Central Indian River Lagoon | Not provided | Not provided | Not provided | BMPTrains | yes | 93.5621 | 318.8283
23602 | City of Palm Bay | Central IRL | A | IR12-21 | 0.56 | 0.48 | 0.35301 | 9.0058 | 1.2502 | 3.1792 | 0.44133 | 1200 | Residential, Medium Density-Two-five dwellingunits per acre | PB-15 | Basin 3 Main Street, Improvements Channel Alignm* | Other structural BMP | 2,459.0 | 60% | 1,475.00 | 321.4 | 60% | 192.8 | 358.877 | City of Palm Bay | N/A | Basin 3 Main Street Improvements Channel Alignment | Not provided. | BMP Treatment Train | Completed | 2010 | 1.475 | 193 | A | 359 | $403,561 | Not provided | Not provided | Not provided | N/A | Structural | 2013 | Central Indian River Lagoon | Not provided | Not provided | Not provided | BMPTrains | yes | 175.3883 | 1428.5886
23603 | Natural Lands | Central IRL | A | IR12-21 | 0.56 | 0.48 | 0.13249 | 9.0058 | 1.2502 | 1.1932 | 0.16564 | 6410 | Freshwater marshes | PB-15 | Basin 3 Main Street, Improvements Channel Alignm* | Other structural BMP | 2,459.0 | 60% | 1,475.00 | 321.4 | 60% | 192.8 | 358.877 | City of Palm Bay | N/A | Basin 3 Main Street Improvements Channel Alignment | Not provided. | BMP Treatment Train | Completed | 2010 | 1.475 | 193 | A | 359 | $403,561 | Not provided | Not provided | Not provided | N/A | Structural | 2013 | Central Indian River Lagoon | Not provided | Not provided | Not provided | BMPTrains | yes | 93.9194 | 536.1867
23604 | City of Palm Bay | Central IRL | A | IR12-21 | 0.56 | 0.48 | 0.07513 | 9.0058 | 1.2502 | 0.67661 | 0.093927 | 1200 | Residential, Medium Density-Two-five dwellingunits per acre | PB-15 | Basin 3 Main Street, Improvements Channel Alignm* | Other structural BMP | 2,459.0 | 60% | 1,475.00 | 321.4 | 60% | 192.8 | 358.877 | City of Palm Bay | N/A | Basin 3 Main Street Improvements Channel Alignment | Not provided. | BMP Treatment Train | Completed | 2010 | 1.475 | 193 | A | 359 | $403,561 | Not provided | Not provided | Not provided | N/A | Structural | 2013 | Central Indian River Lagoon | Not provided | Not provided | Not provided | BMPTrains | yes | 82.5112 | 304.0421
23605 | Natural Lands | Central IRL | A | IR12-21 | 0.56 | 0.48 | 0.024176 | 9.0058 | 1.2502 | 0.21772 | 0.030224 | 6410 | Freshwater marshes | PB-15 | Basin 3 Main Street, Improvements Channel Alignm* | Other structural BMP | 2,459.0 | 60% | 1,475.00 | 321.4 | 60% | 192.8 | 358.877 | City of Palm Bay | N/A | Basin 3 Main Street Improvements Channel Alignment | Not provided. | BMP Treatment Train | Completed | 2010 | 1.475 | 193 | A | 359 | $403,561 | Not provided | Not provided | Not provided | N/A | Structural | 2013 | Central Indian River Lagoon | Not provided | Not provided | Not provided | BMPTrains | yes | 41.5975 | 97.8348
23606 | City of Palm Bay | Central IRL | A | IR12-21 | 0.56 | 0.48 | 0.032585 | 9.0058 | 1.2502 | 0.29346 | 0.040737 | 1210 | Fixed Single Family Units | PB-15 | Basin 3 Main Street, Improvements Channel Alignm* | Other structural BMP | 2,459.0 | 60% | 1,475.00 | 321.4 | 60% | 192.8 | 358.877 | City of Palm Bay | N/A | Basin 3 Main Street Improvements Channel Alignment | Not provided. | BMP Treatment Train | Completed | 2010 | 1.475 | 193 | A | 359 | $403,561 | Not provided | Not provided | Not provided | N/A | Structural | 2013 | Central Indian River Lagoon | Not provided | Not provided | Not provided | BMPTrains | yes | 69.5387 | 131.8672
23607 | City of Palm Bay | Central IRL | A | IR12-21 | 0.56 | 0.48 | 0.00036588 | 9.0058 | 1.2502 | 0.003295 | 0.00045741 | 1300 | Residential, High Density | PB-15 | Basin 3 Main Street, Improvements Channel Alignm* | Other structural BMP | 2,459.0 | 60% | 1,475.00 | 321.4 | 60% | 192.8 | 358.877 | City of Palm Bay | N/A | Basin 3 Main Street Improvements Channel Alignment | Not provided. | BMP Treatment Train | Completed | 2010 | 1.475 | 193 | A | 359 | $403,561 | Not provided | Not provided | Not provided | N/A | Structural | 2013 | Central Indian River Lagoon | Not provided | Not provided | Not provided | BMPTrains | yes | 5.8814 | 1.4807
23608 | City of Palm Bay | Central IRL | A | IR12-21 | 0.56 | 0.48 | 0.25092 | 10.5058 | 1.7823 | 2.6362 | 0.44721 | 1200 | Residential, Medium Density-Two-five dwellingunits per acre | PB-15 | Basin 3 Main Street, Improvements Channel Alignm* | Other structural BMP | 2,459.0 | 60% | 1,475.00 | 321.4 | 60% | 192.8 | 358.877 | City of Palm Bay | N/A | Basin 3 Main Street Improvements Channel Alignment | Not provided. | BMP Treatment Train | Completed | 2010 | 1.475 | 193 | A | 359 | $403,561 | Not provided | Not provided | Not provided | N/A | Structural | 2013 | Central Indian River Lagoon | Not provided | Not provided | Not provided | BMPTrains | yes | 127.6089 | 1015.4527
23609 | City of Palm Bay | Central IRL | A | IR12-21 | 0.56 | 0.48 | 3.2559e-05 | 10.5058 | 1.7823 | 0.00034206 | 5.8029e-05 | 1320 | Mobile Home Units | PB-15 | Basin 3 Main Street, Improvements Channel Alignm* | Other structural BMP | 2,459.0 | 60% | 1,475.00 | 321.4 | 60% | 192.8 | 358.877 | City of Palm Bay | N/A | Basin 3 Main Street Improvements Channel Alignment | Not provided. | BMP Treatment Train | Completed | 2010 | 1.475 | 193 | A | 359 | $403,561 | Not provided | Not provided | Not provided | N/A | Structural | 2013 | Central Indian River Lagoon | Not provided | Not provided | Not provided | BMPTrains | yes | 16.7684 | 0.13176
23610 | City of Palm Bay | Central IRL | A | IR12-21 | 0.56 | 0.48 | 0.12398 | 10.5058 | 1.7823 | 1.3025 | 0.22096 | 1210 | Fixed Single Family Units | PB-15 | Basin 3 Main Street, Improvements Channel Alignm* | Other structural BMP | 2,459.0 | 60% | 1,475.00 | 321.4 | 60% | 192.8 | 358.877 | City of Palm Bay | N/A | Basin 3 Main Street Improvements Channel Alignment | Not provided. | BMP Treatment Train | Completed | 2010 | 1.475 | 193 | A | 359 | $403,561 | Not provided | Not provided | Not provided | N/A | Structural | 2013 | Central Indian River Lagoon | Not provided | Not provided | Not provided | BMPTrains | yes | 93.8785 | 501.7251
23611 | City of Palm Bay | Central IRL | A | IR12-21 | 0.56 | 0.48 | 0.00088741 | 9.9393 | 1.4183 | 0.0088202 | 0.0012586 | 1200 | Residential, Medium Density-Two-five dwellingunits per acre | PB-15 | Basin 3 Main Street, Improvements Channel Alignm* | Other structural BMP | 2,459.0 | 60% | 1,475.00 | 321.4 | 60% | 192.8 | 358.877 | City of Palm Bay | N/A | Basin 3 Main Street Improvements Channel Alignment | Not provided. | BMP Treatment Train | Completed | 2010 | 1.475 | 193 | A | 359 | $403,561 | Not provided | Not provided | Not provided | N/A | Structural | 2013 | Central Indian River Lagoon | Not provided | Not provided | Not provided | BMPTrains | yes | 9.6911 | 3.5912
23612 | City of Palm Bay | Central IRL | A | IR12-21 | 0.56 | 0.48 | 0.20336 | 9.9393 | 1.4183 | 2.0213 | 0.28842 | 1200 | Residential, Medium Density-Two-five dwellingunits per acre | PB-15 | Basin 3 Main Street, Improvements Channel Alignm* | Other structural BMP | 2,459.0 | 60% | 1,475.00 | 321.4 | 60% | 192.8 | 358.877 | City of Palm Bay | N/A | Basin 3 Main Street Improvements Channel Alignment | Not provided. | BMP Treatment Train | Completed | 2010 | 1.475 | 193 | A | 359 | $403,561 | Not provided | Not provided | Not provided | N/A | Structural | 2013 | Central Indian River Lagoon | Not provided | Not provided | Not provided | BMPTrains | yes | 140.9496 | 822.9777
23613 | City of Palm Bay | Central IRL | A | IR12-21 | 0.56 | 0.48 | 0.10631 | 9.9393 | 1.4183 | 1.0566 | 0.15077 | 1210 | Fixed Single Family Units | PB-15 | Basin 3 Main Street, Improvements Channel Alignm* | Other structural BMP | 2,459.0 | 60% | 1,475.00 | 321.4 | 60% | 192.8 | 358.877 | City of Palm Bay | N/A | Basin 3 Main Street Improvements Channel Alignment | Not provided. | BMP Treatment Train | Completed | 2010 | 1.475 | 193 | A | 359 | $403,561 | Not provided | Not provided | Not provided | N/A | Structural | 2013 | Central Indian River Lagoon | Not provided | Not provided | Not provided | BMPTrains | yes | 94.127 | 430.2193
23614 | City of Palm Bay | Central IRL | A | IR12-21 | 0.56 | 0.48 | 0.1089 | 9.9393 | 1.4183 | 1.0824 | 0.15445 | 1210 | Fixed Single Family Units | PB-15 | Basin 3 Main Street, Improvements Channel Alignm* | Other structural BMP | 2,459.0 | 60% | 1,475.00 | 321.4 | 60% | 192.8 | 358.877 | City of Palm Bay | N/A | Basin 3 Main Street Improvements Channel Alignment | Not provided. | BMP Treatment Train | Completed | 2010 | 1.475 | 193 | A | 359 | $403,561 | Not provided | Not provided | Not provided | N/A | Structural | 2013 | Central Indian River Lagoon | Not provided | Not provided | Not provided | BMPTrains | yes | 88.5919 | 440.7073
23615 | City of Palm Bay | Central IRL | A | IR12-21 | 0.56 | 0.48 | 0.00026067 | 9.9393 | 1.4183 | 0.0025909 | 0.0003697 | 1210 | Fixed Single Family Units | PB-15 | Basin 3 Main Street, Improvements Channel Alignm* | Other structural BMP | 2,459.0 | 60% | 1,475.00 | 321.4 | 60% | 192.8 | 358.877 | City of Palm Bay | N/A | Basin 3 Main Street Improvements Channel Alignment | Not provided. | BMP Treatment Train | Completed | 2010 | 1.475 | 193 | A | 359 | $403,561 | Not provided | Not provided | Not provided | N/A | Structural | 2013 | Central Indian River Lagoon | Not provided | Not provided | Not provided | BMPTrains | yes | 5.064 | 1.0549
23616 | City of Palm Bay | Central IRL | A | IR12-21 | 0.56 | 0.48 | 0.044873 | 9.9393 | 1.4183 | 0.446 | 0.063641 | 1210 | Fixed Single Family Units | PB-15 | Basin 3 Main Street, Improvements Channel Alignm* | Other structural BMP | 2,459.0 | 60% | 1,475.00 | 321.4 | 60% | 192.8 | 358.877 | City of Palm Bay | N/A | Basin 3 Main Street Improvements Channel Alignment | Not provided. | BMP Treatment Train | Completed | 2010 | 1.475 | 193 | A | 359 | $403,561 | Not provided | Not provided | Not provided | N/A | Structural | 2013 | Central Indian River Lagoon | Not provided | Not provided | Not provided | BMPTrains | yes | 73.9914 | 181.5945
23617 | City of Palm Bay | Central IRL | A | IR12-21 | 0.56 | 0.48 | 0.0027883 | 9.9393 | 1.4183 | 0.027714 | 0.0039545 | 1210 | Fixed Single Family Units | PB-15 | Basin 3 Main Street, Improvements Channel Alignm* | Other structural BMP | 2,459.0 | 60% | 1,475.00 | 321.4 | 60% | 192.8 | 358.877 | City of Palm Bay | N/A | Basin 3 Main Street Improvements Channel Alignment | Not provided. | BMP Treatment Train | Completed | 2010 | 1.475 | 193 | A | 359 | $403,561 | Not provided | Not provided | Not provided | N/A | Structural | 2013 | Central Indian River Lagoon | Not provided | Not provided | Not provided | BMPTrains | yes | 15.3239 | 11.2839
23618 | City of Palm Bay | Central IRL | A | IR12-21 | 0.56 | 0.48 | 0.15038 | 9.9393 | 1.4183 | 1.4947 | 0.21328 | 1410 | Retail Sales and Services | PB-15 | Basin 3 Main Street, Improvements Channel Alignm* | Other structural BMP | 2,459.0 | 60% | 1,475.00 | 321.4 | 60% | 192.8 | 358.877 | City of Palm Bay | N/A | Basin 3 Main Street Improvements Channel Alignment | Not provided. | BMP Treatment Train | Completed | 2010 | 1.475 | 193 | A | 359 | $403,561 | Not provided | Not provided | Not provided | N/A | Structural | 2013 | Central Indian River Lagoon | Not provided | Not provided | Not provided | BMPTrains | yes | 111.3302 | 608.5712
23619 | City of Palm Bay | Central IRL | A | IR12-21 | 0.56 | 0.48 | 0.12248 | 9.7429 | 1.6207 | 1.1933 | 0.1985 | 1200 | Residential, Medium Density-Two-five dwellingunits per acre | PB-15 | Basin 3 Main Street, Improvements Channel Alignm* | Other structural BMP | 2,459.0 | 60% | 1,475.00 | 321.4 | 60% | 192.8 | 358.877 | City of Palm Bay | N/A | Basin 3 Main Street Improvements Channel Alignment | Not provided. | BMP Treatment Train | Completed | 2010 | 1.475 | 193 | A | 359 | $403,561 | Not provided | Not provided | Not provided | N/A | Structural | 2013 | Central Indian River Lagoon | Not provided | Not provided | Not provided | BMPTrains | yes | 98.0542 | 495.6745
23620 | City of Palm Bay | Central IRL | A | IR12-21 | 0.56 | 0.48 | 0.023741 | 9.7429 | 1.6207 | 0.2313 | 0.038476 | 1300 | Residential, High Density | PB-15 | Basin 3 Main Street, Improvements Channel Alignm* | Other structural BMP | 2,459.0 | 60% | 1,475.00 | 321.4 | 60% | 192.8 | 358.877 | City of Palm Bay | N/A | Basin 3 Main Street Improvements Channel Alignment | Not provided. | BMP Treatment Train | Completed | 2010 | 1.475 | 193 | A | 359 | $403,561 | Not provided | Not provided | Not provided | N/A | Structural | 2013 | Central Indian River Lagoon | Not provided | Not provided | Not provided | BMPTrains | yes | 72.2788 | 96.0757
23621 | City of Palm Bay | Central IRL | A | IR12-21 | 0.56 | 0.48 | 0.2238 | 9.7429 | 1.6207 | 2.1804 | 0.3627 | 1780 | Commercial Child Care | PB-15 | Basin 3 Main Street, Improvements Channel Alignm* | Other structural BMP | 2,459.0 | 60% | 1,475.00 | 321.4 | 60% | 192.8 | 358.877 | City of Palm Bay | N/A | Basin 3 Main Street Improvements Channel Alignment | Not provided. | BMP Treatment Train | Completed | 2010 | 1.475 | 193 | A | 359 | $403,561 | Not provided | Not provided | Not provided | N/A | Structural | 2013 | Central Indian River Lagoon | Not provided | Not provided | Not provided | BMPTrains | yes | 120.3822 | 905.6804
23622 | City of Palm Bay | Central IRL | A | IR12-21 | 0.56 | 0.48 | 3.1066e-07 | 9.7429 | 1.6207 | 3.0268e-06 | 5.0348e-07 | 1320 | Mobile Home Units | PB-15 | Basin 3 Main Street, Improvements Channel Alignm* | Other structural BMP | 2,459.0 | 60% | 1,475.00 | 321.4 | 60% | 192.8 | 358.877 | City of Palm Bay | N/A | Basin 3 Main Street Improvements Channel Alignment | Not provided. | BMP Treatment Train | Completed | 2010 | 1.475 | 193 | A | 359 | $403,561 | Not provided | Not provided | Not provided | N/A | Structural | 2013 | Central Indian River Lagoon | Not provided | Not provided | Not provided | BMPTrains | yes | 0.14279 | 0.0012572
23623 | City of Palm Bay | Central IRL | A | IR12-21 | 0.56 | 0.48 | 0.00012558 | 9.7429 | 1.6207 | 0.0012235 | 0.00020353 | 1320 | Mobile Home Units | PB-15 | Basin 3 Main Street, Improvements Channel Alignm* | Other structural BMP | 2,459.0 | 60% | 1,475.00 | 321.4 | 60% | 192.8 | 358.877 | City of Palm Bay | N/A | Basin 3 Main Street Improvements Channel Alignment | Not provided. | BMP Treatment Train | Completed | 2010 | 1.475 | 193 | A | 359 | $403,561 | Not provided | Not provided | Not provided | N/A | Structural | 2013 | Central Indian River Lagoon | Not provided | Not provided | Not provided | BMPTrains | yes | 30.4485 | 0.50821
23624 | City of Palm Bay | Central IRL | A | IR12-21 | 0.56 | 0.48 | 0.11286 | 9.7068 | 1.44 | 1.0955 | 0.16251 | 1200 | Residential, Medium Density-Two-five dwellingunits per acre | PB-15 | Basin 3 Main Street, Improvements Channel Alignm* | Other structural BMP | 2,459.0 | 60% | 1,475.00 | 321.4 | 60% | 192.8 | 358.877 | City of Palm Bay | N/A | Basin 3 Main Street Improvements Channel Alignment | Not provided. | BMP Treatment Train | Completed | 2010 | 1.475 | 193 | A | 359 | $403,561 | Not provided | Not provided | Not provided | N/A | Structural | 2013 | Central Indian River Lagoon | Not provided | Not provided | Not provided | BMPTrains | yes | 85.9794 | 456.721
23625 | City of Palm Bay | Central IRL | A | IR12-21 | 0.56 | 0.48 | 0.1476 | 9.7068 | 1.44 | 1.4327 | 0.21254 | 1210 | Fixed Single Family Units | PB-15 | Basin 3 Main Street, Improvements Channel Alignm* | Other structural BMP | 2,459.0 | 60% | 1,475.00 | 321.4 | 60% | 192.8 | 358.877 | City of Palm Bay | N/A | Basin 3 Main Street Improvements Channel Alignment | Not provided. | BMP Treatment Train | Completed | 2010 | 1.475 | 193 | A | 359 | $403,561 | Not provided | Not provided | Not provided | N/A | Structural | 2013 | Central Indian River Lagoon | Not provided | Not provided | Not provided | BMPTrains | yes | 105.4927 | 597.3109
23626 | City of Palm Bay | Central IRL | A | IR12-21 | 0.56 | 0.48 | 0.12664 | 9.7068 | 1.44 | 1.2293 | 0.18236 | 1210 | Fixed Single Family Units | PB-15 | Basin 3 Main Street, Improvements Channel Alignm* | Other structural BMP | 2,459.0 | 60% | 1,475.00 | 321.4 | 60% | 192.8 | 358.877 | City of Palm Bay | N/A | Basin 3 Main Street Improvements Channel Alignment | Not provided. | BMP Treatment Train | Completed | 2010 | 1.475 | 193 | A | 359 | $403,561 | Not provided | Not provided | Not provided | N/A | Structural | 2013 | Central Indian River Lagoon | Not provided | Not provided | Not provided | BMPTrains | yes | 91.5292 | 512.4867
23627 | City of Palm Bay | Central IRL | A | IR12-21 | 0.56 | 0.48 | 0.19971 | 9.7068 | 1.44 | 1.9385 | 0.28758 | 1210 | Fixed Single Family Units | PB-15 | Basin 3 Main Street, Improvements Channel Alignm* | Other structural BMP | 2,459.0 | 60% | 1,475.00 | 321.4 | 60% | 192.8 | 358.877 | City of Palm Bay | N/A | Basin 3 Main Street Improvements Channel Alignment | Not provided. | BMP Treatment Train | Completed | 2010 | 1.475 | 193 | A | 359 | $403,561 | Not provided | Not provided | Not provided | N/A | Structural | 2013 | Central Indian River Lagoon | Not provided | Not provided | Not provided | BMPTrains | yes | 113.989 | 808.1868
23628 | City of Palm Bay | Central IRL | A | IR12-21 | 0.56 | 0.48 | 0.047908 | 10.2262 | 1.7757 | 0.48991 | 0.08507 | 1200 | Residential, Medium Density-Two-five dwellingunits per acre | PB-15 | Basin 3 Main Street, Improvements Channel Alignm* | Other structural BMP | 2,459.0 | 60% | 1,475.00 | 321.4 | 60% | 192.8 | 358.877 | City of Palm Bay | N/A | Basin 3 Main Street Improvements Channel Alignment | Not provided. | BMP Treatment Train | Completed | 2010 | 1.475 | 193 | A | 359 | $403,561 | Not provided | Not provided | Not provided | N/A | Structural | 2013 | Central Indian River Lagoon | Not provided | Not provided | Not provided | BMPTrains | yes | 59.6673 | 193.8765
23629 | Natural Lands | Central IRL | A | IR12-21 | 0.56 | 0.48 | 0.0025177 | 10.2262 | 1.7757 | 0.025747 | 0.0044707 | 4340 | Hardwood Conifer Mixed | PB-15 | Basin 3 Main Street, Improvements Channel Alignm* | Other structural BMP | 2,459.0 | 60% | 1,475.00 | 321.4 | 60% | 192.8 | 358.877 | City of Palm Bay | N/A | Basin 3 Main Street Improvements Channel Alignment | Not provided. | BMP Treatment Train | Completed | 2010 | 1.475 | 193 | A | 359 | $403,561 | Not provided | Not provided | Not provided | N/A | Structural | 2013 | Central Indian River Lagoon | Not provided | Not provided | Not provided | BMPTrains | yes | 15.4595 | 10.1888
23630 | City of Palm Bay | Central IRL | A | IR12-21 | 0.56 | 0.48 | 0.031527 | 10.2262 | 1.7757 | 0.3224 | 0.055982 | 1210 | Fixed Single Family Units | PB-15 | Basin 3 Main Street, Improvements Channel Alignm* | Other structural BMP | 2,459.0 | 60% | 1,475.00 | 321.4 | 60% | 192.8 | 358.877 | City of Palm Bay | N/A | Basin 3 Main Street Improvements Channel Alignment | Not provided. | BMP Treatment Train | Completed | 2010 | 1.475 | 193 | A | 359 | $403,561 | Not provided | Not provided | Not provided | N/A | Structural | 2013 | Central Indian River Lagoon | Not provided | Not provided | Not provided | BMPTrains | yes | 56.9624 | 127.5836
23631 | City of Palm Bay | Central IRL | A | IR12-21 | 0.56 | 0.48 | 0.61776 | 9.3553 | 1.3753 | 5.7793 | 0.8496 | 1200 | Residential, Medium Density-Two-five dwellingunits per acre | PB-15 | Basin 3 Main Street, Improvements Channel Alignm* | Other structural BMP | 2,459.0 | 60% | 1,475.00 | 321.4 | 60% | 192.8 | 358.877 | City of Palm Bay | N/A | Basin 3 Main Street Improvements Channel Alignment | Not provided. | BMP Treatment Train | Completed | 2010 | 1.475 | 193 | A | 359 | $403,561 | Not provided | Not provided | Not provided | N/A | Structural | 2013 | Central Indian River Lagoon | Not provided | Not provided | Not provided | BMPTrains | yes | 200 | 2500
23632 | City of Palm Bay | Central IRL | A | IR12-21 | 0.56 | 0.48 | 0.0015953 | 5.0616 | 0.68748 | 0.0080749 | 0.0010967 | 1550 | Other Light Industrial | PB-15 | Basin 3 Main Street, Improvements Channel Alignm* | Other structural BMP | 2,459.0 | 60% | 1,475.00 | 321.4 | 60% | 192.8 | 358.877 | City of Palm Bay | N/A | Basin 3 Main Street Improvements Channel Alignment | Not provided. | BMP Treatment Train | Completed | 2010 | 1.475 | 193 | A | 359 | $403,561 | Not provided | Not provided | Not provided | N/A | Structural | 2013 | Central Indian River Lagoon | Not provided | Not provided | Not provided | BMPTrains | yes | 15.9762 | 6.456
23633 | Natural Lands | Central IRL | A | IR12-21 | 0.56 | 0.48 | 0.1575 | 5.0616 | 0.68748 | 0.79723 | 0.10828 | 5300 | Reservoirs | PB-15 | Basin 3 Main Street, Improvements Channel Alignm* | Other structural BMP | 2,459.0 | 60% | 1,475.00 | 321.4 | 60% | 192.8 | 358.877 | City of Palm Bay | N/A | Basin 3 Main Street Improvements Channel Alignment | Not provided. | BMP Treatment Train | Completed | 2010 | 1.475 | 193 | A | 359 | $403,561 | Not provided | Not provided | Not provided | N/A | Structural | 2013 | Central Indian River Lagoon | Not provided | Not provided | Not provided | BMPTrains | yes | 123.8308 | 637.3953
23634 | Natural Lands | Central IRL | A | IR12-21 | 0.56 | 0.48 | 0.090217 | 5.0616 | 0.68748 | 0.45664 | 0.062022 | 6460 | Mixed scrub-shrub wetland | PB-15 | Basin 3 Main Street, Improvements Channel Alignm* | Other structural BMP | 2,459.0 | 60% | 1,475.00 | 321.4 | 60% | 192.8 | 358.877 | City of Palm Bay | N/A | Basin 3 Main Street Improvements Channel Alignment | Not provided. | BMP Treatment Train | Completed | 2010 | 1.475 | 193 | A | 359 | $403,561 | Not provided | Not provided | Not provided | N/A | Structural | 2013 | Central Indian River Lagoon | Not provided | Not provided | Not provided | BMPTrains | yes | 86.2247 | 365.0938
23635 | City of Palm Bay | Central IRL | A | IR12-21 | 0.56 | 0.48 | 0.17944 | 5.0616 | 0.68748 | 0.90828 | 0.12336 | 1550 | Other Light Industrial | PB-15 | Basin 3 Main Street, Improvements Channel Alignm* | Other structural BMP | 2,459.0 | 60% | 1,475.00 | 321.4 | 60% | 192.8 | 358.877 | City of Palm Bay | N/A | Basin 3 Main Street Improvements Channel Alignment | Not provided. | BMP Treatment Train | Completed | 2010 | 1.475 | 193 | A | 359 | $403,561 | Not provided | Not provided | Not provided | N/A | Structural | 2013 | Central Indian River Lagoon | Not provided | Not provided | Not provided | BMPTrains | yes | 107.9983 | 726.1825
23636 | City of Palm Bay | Central IRL | A | IR12-21 | 0.56 | 0.48 | 0.189 | 5.0616 | 0.68748 | 0.95667 | 0.12994 | 1420 | Wholesale Sales and Services <Excluding warehouses associated with industrial use> | PB-15 | Basin 3 Main Street, Improvements Channel Alignm* | Other structural BMP | 2,459.0 | 60% | 1,475.00 | 321.4 | 60% | 192.8 | 358.877 | City of Palm Bay | N/A | Basin 3 Main Street Improvements Channel Alignment | Not provided. | BMP Treatment Train | Completed | 2010 | 1.475 | 193 | A | 359 | $403,561 | Not provided | Not provided | Not provided | N/A | Structural | 2013 | Central Indian River Lagoon | Not provided | Not provided | Not provided | BMPTrains | yes | 119.9852 | 764.8723
23637 | City of Palm Bay | Central IRL | A | IR12-21 | 0.56 | 0.48 | 0.066938 | 11.3039 | 1.7882 | 0.75666 | 0.1197 | 1400 | Commercial and Services | PB-15 | Basin 3 Main Street, Improvements Channel Alignm* | Other structural BMP | 2,459.0 | 60% | 1,475.00 | 321.4 | 60% | 192.8 | 358.877 | City of Palm Bay | N/A | Basin 3 Main Street Improvements Channel Alignment | Not provided. | BMP Treatment Train | Completed | 2010 | 1.475 | 193 | A | 359 | $403,561 | Not provided | Not provided | Not provided | N/A | Structural | 2013 | Central Indian River Lagoon | Not provided | Not provided | Not provided | BMPTrains | yes | 104.0451 | 270.8899
23638 | City of Palm Bay | Central IRL | A | IR12-21 | 0.56 | 0.48 | 0.22884 | 11.3039 | 1.7882 | 2.5867 | 0.40922 | 1430 | Professional Services | PB-15 | Basin 3 Main Street, Improvements Channel Alignm* | Other structural BMP | 2,459.0 | 60% | 1,475.00 | 321.4 | 60% | 192.8 | 358.877 | City of Palm Bay | N/A | Basin 3 Main Street Improvements Channel Alignment | Not provided. | BMP Treatment Train | Completed | 2010 | 1.475 | 193 | A | 359 | $403,561 | Not provided | Not provided | Not provided | N/A | Structural | 2013 | Central Indian River Lagoon | Not provided | Not provided | Not provided | BMPTrains | yes | 133.6364 | 926.0668
23639 | City of Palm Bay | Central IRL | A | IR12-21 | 0.56 | 0.48 | 0.27101 | 11.3039 | 1.7882 | 3.0635 | 0.48463 | 1330 | Residential, High density; Multiple Dwelling Units, Low Rise <Two stories or less> | PB-15 | Basin 3 Main Street, Improvements Channel Alignm* | Other structural BMP | 2,459.0 | 60% | 1,475.00 | 321.4 | 60% | 192.8 | 358.877 | City of Palm Bay | N/A | Basin 3 Main Street Improvements Channel Alignment | Not provided. | BMP Treatment Train | Completed | 2010 | 1.475 | 193 | A | 359 | $403,561 | Not provided | Not provided | Not provided | N/A | Structural | 2013 | Central Indian River Lagoon | Not provided | Not provided | Not provided | BMPTrains | yes | 136.2045 | 1096.7407
23640 | City of Palm Bay | Central IRL | A | IR12-21 | 0.56 | 0.48 | 0.31681 | 7.4901 | 1.0707 | 2.3729 | 0.3392 | 1200 | Residential, Medium Density-Two-five dwellingunits per acre | PB-15 | Basin 3 Main Street, Improvements Channel Alignm* | Other structural BMP | 2,459.0 | 60% | 1,475.00 | 321.4 | 60% | 192.8 | 358.877 | City of Palm Bay | N/A | Basin 3 Main Street Improvements Channel Alignment | Not provided. | BMP Treatment Train | Completed | 2010 | 1.475 | 193 | A | 359 | $403,561 | Not provided | Not provided | Not provided | N/A | Structural | 2013 | Central Indian River Lagoon | Not provided | Not provided | Not provided | BMPTrains | yes | 194.9452 | 1282.0919
23641 | Natural Lands | Central IRL | A | IR12-21 | 0.56 | 0.48 | 0.30095 | 7.4901 | 1.0707 | 2.2541 | 0.32222 | 3100 | Herbaceous Dry Prairie | PB-15 | Basin 3 Main Street, Improvements Channel Alignm* | Other structural BMP | 2,459.0 | 60% | 1,475.00 | 321.4 | 60% | 192.8 | 358.877 | City of Palm Bay | N/A | Basin 3 Main Street Improvements Channel Alignment | Not provided. | BMP Treatment Train | Completed | 2010 | 1.475 | 193 | A | 359 | $403,561 | Not provided | Not provided | Not provided | N/A | Structural | 2013 | Central Indian River Lagoon | Not provided | Not provided | Not provided | BMPTrains | yes | 230.627 | 1217.9081
23642 | City of Palm Bay | Central IRL | A | IR12-21 | 0.56 | 0.48 | 0.37237 | 10.2168 | 1.4956 | 3.8044 | 0.55692 | 1200 | Residential, Medium Density-Two-five dwellingunits per acre | PB-15 | Basin 3 Main Street, Improvements Channel Alignm* | Other structural BMP | 2,459.0 | 60% | 1,475.00 | 321.4 | 60% | 192.8 | 358.877 | City of Palm Bay | N/A | Basin 3 Main Street Improvements Channel Alignment | Not provided. | BMP Treatment Train | Completed | 2010 | 1.475 | 193 | A | 359 | $403,561 | Not provided | Not provided | Not provided | N/A | Structural | 2013 | Central Indian River Lagoon | Not provided | Not provided | Not provided | BMPTrains | yes | 161.2818 | 1506.9152
23643 | City of Palm Bay | Central IRL | A | IR12-21 | 0.56 | 0.48 | 0.17439 | 10.2168 | 1.4956 | 1.7817 | 0.26082 | 1410 | Retail Sales and Services | PB-15 | Basin 3 Main Street, Improvements Channel Alignm* | Other structural BMP | 2,459.0 | 60% | 1,475.00 | 321.4 | 60% | 192.8 | 358.877 | City of Palm Bay | N/A | Basin 3 Main Street Improvements Channel Alignment | Not provided. | BMP Treatment Train | Completed | 2010 | 1.475 | 193 | A | 359 | $403,561 | Not provided | Not provided | Not provided | N/A | Structural | 2013 | Central Indian River Lagoon | Not provided | Not provided | Not provided | BMPTrains | yes | 108.3914 | 705.7368
23644 | City of Palm Bay | Central IRL | A | IR12-21 | 0.56 | 0.48 | 0.05811 | 10.2168 | 1.4956 | 0.59369 | 0.08691 | 1300 | Residential, High Density | PB-15 | Basin 3 Main Street, Improvements Channel Alignm* | Other structural BMP | 2,459.0 | 60% | 1,475.00 | 321.4 | 60% | 192.8 | 358.877 | City of Palm Bay | N/A | Basin 3 Main Street Improvements Channel Alignment | Not provided. | BMP Treatment Train | Completed | 2010 | 1.475 | 193 | A | 359 | $403,561 | Not provided | Not provided | Not provided | N/A | Structural | 2013 | Central Indian River Lagoon | Not provided | Not provided | Not provided | BMPTrains | yes | 63.3197 | 235.162
23645 | City of Palm Bay | Central IRL | A | IR12-21 | 0.56 | 0.48 | 0.011334 | 10.2168 | 1.4956 | 0.1158 | 0.016952 | 1410 | Retail Sales and Services | PB-15 | Basin 3 Main Street, Improvements Channel Alignm* | Other structural BMP | 2,459.0 | 60% | 1,475.00 | 321.4 | 60% | 192.8 | 358.877 | City of Palm Bay | N/A | Basin 3 Main Street Improvements Channel Alignment | Not provided. | BMP Treatment Train | Completed | 2010 | 1.475 | 193 | A | 359 | $403,561 | Not provided | Not provided | Not provided | N/A | Structural | 2013 | Central Indian River Lagoon | Not provided | Not provided | Not provided | BMPTrains | yes | 38.0019 | 45.8676
23646 | City of Palm Bay | Central IRL | A | IR12-21 | 0.56 | 0.48 | 0.47367 | 11.3711 | 2.0356 | 5.3861 | 0.96421 | 1320 | Mobile Home Units | PB-15 | Basin 3 Main Street, Improvements Channel Alignm* | Other structural BMP | 2,459.0 | 60% | 1,475.00 | 321.4 | 60% | 192.8 | 358.877 | City of Palm Bay | N/A | Basin 3 Main Street Improvements Channel Alignment | Not provided. | BMP Treatment Train | Completed | 2010 | 1.475 | 193 | A | 359 | $403,561 | Not provided | Not provided | Not provided | N/A | Structural | 2013 | Central Indian River Lagoon | Not provided | Not provided | Not provided | BMPTrains | yes | 176.6746 | 1916.8554
23647 | City of Palm Bay | Central IRL | A | IR12-21 | 0.56 | 0.48 | 0.1441 | 11.3711 | 2.0356 | 1.6386 | 0.29333 | 1410 | Retail Sales and Services | PB-15 | Basin 3 Main Street, Improvements Channel Alignm* | Other structural BMP | 2,459.0 | 60% | 1,475.00 | 321.4 | 60% | 192.8 | 358.877 | City of Palm Bay | N/A | Basin 3 Main Street Improvements Channel Alignment | Not provided. | BMP Treatment Train | Completed | 2010 | 1.475 | 193 | A | 359 | $403,561 | Not provided | Not provided | Not provided | N/A | Structural | 2013 | Central Indian River Lagoon | Not provided | Not provided | Not provided | BMPTrains | yes | 123.3262 | 583.1446
23648 | City of Palm Bay | Central IRL | A | IR12-21 | 0.56 | 0.48 | 0.32123 | 8.0032 | 1.105 | 2.5709 | 0.35498 | 1420 | Wholesale Sales and Services <Excluding warehouses associated with industrial use> | PB-15 | Basin 3 Main Street, Improvements Channel Alignm* | Other structural BMP | 2,459.0 | 60% | 1,475.00 | 321.4 | 60% | 192.8 | 358.877 | City of Palm Bay | N/A | Basin 3 Main Street Improvements Channel Alignment | Not provided. | BMP Treatment Train | Completed | 2010 | 1.475 | 193 | A | 359 | $403,561 | Not provided | Not provided | Not provided | N/A | Structural | 2013 | Central Indian River Lagoon | Not provided | Not provided | Not provided | BMPTrains | yes | 152.0006 | 1299.99
23649 | City of Palm Bay | Central IRL | A | IR12-21 | 0.56 | 0.48 | 0.29653 | 8.0032 | 1.105 | 2.3732 | 0.32768 | 1550 | Other Light Industrial | PB-15 | Basin 3 Main Street, Improvements Channel Alignm* | Other structural BMP | 2,459.0 | 60% | 1,475.00 | 321.4 | 60% | 192.8 | 358.877 | City of Palm Bay | N/A | Basin 3 Main Street Improvements Channel Alignment | Not provided. | BMP Treatment Train | Completed | 2010 | 1.475 | 193 | A | 359 | $403,561 | Not provided | Not provided | Not provided | N/A | Structural | 2013 | Central Indian River Lagoon | Not provided | Not provided | Not provided | BMPTrains | yes | 148.0014 | 1200.01
23650 | City of Palm Bay | Central IRL | A | IR12-21 | 0.56 | 0.48 | 0.14536 | 7.2635 | 0.94295 | 1.0558 | 0.13707 | 1430 | Professional Services | PB-15 | Basin 3 Main Street, Improvements Channel Alignm* | Other structural BMP | 2,459.0 | 60% | 1,475.00 | 321.4 | 60% | 192.8 | 358.877 | City of Palm Bay | N/A | Basin 3 Main Street Improvements Channel Alignment | Not provided. | BMP Treatment Train | Completed | 2010 | 1.475 | 193 | A | 359 | $403,561 | Not provided | Not provided | Not provided | N/A | Structural | 2013 | Central Indian River Lagoon | Not provided | Not provided | Not provided | BMPTrains | yes | 123.5337 | 588.2482
23651 | City of Palm Bay | Central IRL | A | IR12-21 | 0.56 | 0.48 | 0.24472 | 9.0369 | 1.4163 | 2.2115 | 0.34659 | 1200 | Residential, Medium Density-Two-five dwellingunits per acre | PB-15 | Basin 3 Main Street, Improvements Channel Alignm* | Other structural BMP | 2,459.0 | 60% | 1,475.00 | 321.4 | 60% | 192.8 | 358.877 | City of Palm Bay | N/A | Basin 3 Main Street Improvements Channel Alignment | Not provided. | BMP Treatment Train | Completed | 2010 | 1.475 | 193 | A | 359 | $403,561 | Not provided | Not provided | Not provided | N/A | Structural | 2013 | Central Indian River Lagoon | Not provided | Not provided | Not provided | BMPTrains | yes | 144.7259 | 990.3364
23652 | Agricultural Lands | Central IRL | A | IR12-21 | 0.56 | 0.48 | 0.37305 | 9.0369 | 1.4163 | 3.3712 | 0.52833 | 2110 | Improved Pasture | PB-15 | Basin 3 Main Street, Improvements Channel Alignm* | Other structural BMP | 2,459.0 | 60% | 1,475.00 | 321.4 | 60% | 192.8 | 358.877 | City of Palm Bay | N/A | Basin 3 Main Street Improvements Channel Alignment | Not provided. | BMP Treatment Train | Completed | 2010 | 1.475 | 193 | A | 359 | $403,561 | Not provided | Not provided | Not provided | N/A | Structural | 2013 | Central Indian River Lagoon | Not provided | Not provided | Not provided | BMPTrains | yes | 165.499 | 1509.6636
23653 | City of Palm Bay | Central IRL | A | IR12-21 | 0.56 | 0.48 | 0.019193 | 3.646 | 0.47615 | 0.069979 | 0.0091389 | 1550 | Other Light Industrial | PB-15 | Basin 3 Main Street, Improvements Channel Alignm* | Other structural BMP | 2,459.0 | 60% | 1,475.00 | 321.4 | 60% | 192.8 | 358.877 | City of Palm Bay | N/A | Basin 3 Main Street Improvements Channel Alignment | Not provided. | BMP Treatment Train | Completed | 2010 | 1.475 | 193 | A | 359 | $403,561 | Not provided | Not provided | Not provided | N/A | Structural | 2013 | Central Indian River Lagoon | Not provided | Not provided | Not provided | BMPTrains | yes | 84.0029 | 77.6722
23654 | Natural Lands | Central IRL | A | IR12-21 | 0.56 | 0.48 | 0.36479 | 3.646 | 0.47615 | 1.33 | 0.1737 | 5300 | Reservoirs | PB-15 | Basin 3 Main Street, Improvements Channel Alignm* | Other structural BMP | 2,459.0 | 60% | 1,475.00 | 321.4 | 60% | 192.8 | 358.877 | City of Palm Bay | N/A | Basin 3 Main Street Improvements Channel Alignment | Not provided. | BMP Treatment Train | Completed | 2010 | 1.475 | 193 | A | 359 | $403,561 | Not provided | Not provided | Not provided | N/A | Structural | 2013 | Central Indian River Lagoon | Not provided | Not provided | Not provided | BMPTrains | yes | 158.9396 | 1476.2572
23655 | City of Palm Bay | Central IRL | A | IR12-21 | 0.56 | 0.48 | 0.23378 | 3.646 | 0.47615 | 0.85237 | 0.11131 | 1420 | Wholesale Sales and Services <Excluding warehouses associated with industrial use> | PB-15 | Basin 3 Main Street, Improvements Channel Alignm* | Other structural BMP | 2,459.0 | 60% | 1,475.00 | 321.4 | 60% | 192.8 | 358.877 | City of Palm Bay | N/A | Basin 3 Main Street Improvements Channel Alignment | Not provided. | BMP Treatment Train | Completed | 2010 | 1.475 | 193 | A | 359 | $403,561 | Not provided | Not provided | Not provided | N/A | Structural | 2013 | Central Indian River Lagoon | Not provided | Not provided | Not provided | BMPTrains | yes | 140.3177 | 946.0706
23656 | Natural Lands | Central IRL | A | IR12-21 | 0.56 | 0.48 | 0.16416 | 3.4816 | 0.46955 | 0.57154 | 0.077082 | 5300 | Reservoirs | PB-15 | Basin 3 Main Street, Improvements Channel Alignm* | Other structural BMP | 2,459.0 | 60% | 1,475.00 | 321.4 | 60% | 192.8 | 358.877 | City of Palm Bay | N/A | Basin 3 Main Street Improvements Channel Alignment | Not provided. | BMP Treatment Train | Completed | 2010 | 1.475 | 193 | A | 359 | $403,561 | Not provided | Not provided | Not provided | N/A | Structural | 2013 | Central Indian River Lagoon | Not provided | Not provided | Not provided | BMPTrains | yes | 126.5765 | 664.3383
23657 | City of Palm Bay | Central IRL | A | IR12-21 | 0.56 | 0.48 | 0.4536 | 3.4816 | 0.46955 | 1.5792 | 0.21299 | 7400 | Disturbed land | PB-15 | Basin 3 Main Street, Improvements Channel Alignm* | Other structural BMP | 2,459.0 | 60% | 1,475.00 | 321.4 | 60% | 192.8 | 358.877 | City of Palm Bay | N/A | Basin 3 Main Street Improvements Channel Alignment | Not provided. | BMP Treatment Train | Completed | 2010 | 1.475 | 193 | A | 359 | $403,561 | Not provided | Not provided | Not provided | N/A | Structural | 2013 | Central Indian River Lagoon | Not provided | Not provided | Not provided | BMPTrains | yes | 173.4294 | 1835.6617
23658 | City of Palm Bay | Central IRL | A | IR12-21 | 0.56 | 0.48 | 0.61776 | 6.1022 | 0.70955 | 3.7697 | 0.43833 | 7400 | Disturbed land | PB-15 | Basin 3 Main Street, Improvements Channel Alignm* | Other structural BMP | 2,459.0 | 60% | 1,475.00 | 321.4 | 60% | 192.8 | 358.877 | City of Palm Bay | N/A | Basin 3 Main Street Improvements Channel Alignment | Not provided. | BMP Treatment Train | Completed | 2010 | 1.475 | 193 | A | 359 | $403,561 | Not provided | Not provided | Not provided | N/A | Structural | 2013 | Central Indian River Lagoon | Not provided | Not provided | Not provided | BMPTrains | yes | 200 | 2500
23659 | City of Palm Bay | Central IRL | A | IR12-21 | 0.56 | 0.48 | 0.61776 | 11.8748 | 1.5669 | 7.3358 | 0.96795 | 1420 | Wholesale Sales and Services <Excluding warehouses associated with industrial use> | PB-15 | Basin 3 Main Street, Improvements Channel Alignm* | Other structural BMP | 2,459.0 | 60% | 1,475.00 | 321.4 | 60% | 192.8 | 358.877 | City of Palm Bay | N/A | Basin 3 Main Street Improvements Channel Alignment | Not provided. | BMP Treatment Train | Completed | 2010 | 1.475 | 193 | A | 359 | $403,561 | Not provided | Not provided | Not provided | N/A | Structural | 2013 | Central Indian River Lagoon | Not provided | Not provided | Not provided | BMPTrains | yes | 200 | 2500
23660 | Natural Lands | Central IRL | A | IR12-21 | 0.56 | 0.48 | 0.17671 | 0 | 0 | 0 | 0 | 5300 | Reservoirs | PB-15 | Basin 3 Main Street, Improvements Channel Alignm* | Other structural BMP | 2,459.0 | 60% | 1,475.00 | 321.4 | 60% | 192.8 | 358.877 | City of Palm Bay | N/A | Basin 3 Main Street Improvements Channel Alignment | Not provided. | BMP Treatment Train | Completed | 2010 | 1.475 | 193 | A | 359 | $403,561 | Not provided | Not provided | Not provided | N/A | Structural | 2013 | Central Indian River Lagoon | Not provided | Not provided | Not provided | BMPTrains | yes | 126.1771 | 715.1119
23661 | City of Palm Bay | Central IRL | A | IR12-21 | 0.56 | 0.48 | 0.31762 | 0 | 0 | 0 | 0 | 7400 | Disturbed land | PB-15 | Basin 3 Main Street, Improvements Channel Alignm* | Other structural BMP | 2,459.0 | 60% | 1,475.00 | 321.4 | 60% | 192.8 | 358.877 | City of Palm Bay | N/A | Basin 3 Main Street Improvements Channel Alignment | Not provided. | BMP Treatment Train | Completed | 2010 | 1.475 | 193 | A | 359 | $403,561 | Not provided | Not provided | Not provided | N/A | Structural | 2013 | Central Indian River Lagoon | Not provided | Not provided | Not provided | BMPTrains | yes | 151.9555 | 1285.3758
23662 | City of Palm Bay | Central IRL | A | IR12-21 | 0.56 | 0.48 | 0.12343 | 0 | 0 | 0 | 0 | 8370 | Surface Water Collection Basin | PB-15 | Basin 3 Main Street, Improvements Channel Alignm* | Other structural BMP | 2,459.0 | 60% | 1,475.00 | 321.4 | 60% | 192.8 | 358.877 | City of Palm Bay | N/A | Basin 3 Main Street Improvements Channel Alignment | Not provided. | BMP Treatment Train | Completed | 2010 | 1.475 | 193 | A | 359 | $403,561 | Not provided | Not provided | Not provided | N/A | Structural | 2013 | Central Indian River Lagoon | Not provided | Not provided | Not provided | BMPTrains | yes | 130.5919 | 499.5123
23663 | City of Palm Bay | Central IRL | A | IR12-21 | 0.56 | 0.48 | 0.089675 | 9.9243 | 1.3313 | 0.88997 | 0.11938 | 1550 | Other Light Industrial | PB-15 | Basin 3 Main Street, Improvements Channel Alignm* | Other structural BMP | 2,459.0 | 60% | 1,475.00 | 321.4 | 60% | 192.8 | 358.877 | City of Palm Bay | N/A | Basin 3 Main Street Improvements Channel Alignment | Not provided. | BMP Treatment Train | Completed | 2010 | 1.475 | 193 | A | 359 | $403,561 | Not provided | Not provided | Not provided | N/A | Structural | 2013 | Central Indian River Lagoon | Not provided | Not provided | Not provided | BMPTrains | yes | 114.488 | 362.9038
23664 | City of Palm Bay | Central IRL | A | IR12-21 | 0.56 | 0.48 | 0.18665 | 9.9243 | 1.3313 | 1.8524 | 0.24849 | 1420 | Wholesale Sales and Services <Excluding warehouses associated with industrial use> | PB-15 | Basin 3 Main Street, Improvements Channel Alignm* | Other structural BMP | 2,459.0 | 60% | 1,475.00 | 321.4 | 60% | 192.8 | 358.877 | City of Palm Bay | N/A | Basin 3 Main Street Improvements Channel Alignment | Not provided. | BMP Treatment Train | Completed | 2010 | 1.475 | 193 | A | 359 | $403,561 | Not provided | Not provided | Not provided | N/A | Structural | 2013 | Central Indian River Lagoon | Not provided | Not provided | Not provided | BMPTrains | yes | 120.7732 | 755.362
23665 | City of Palm Bay | Central IRL | A | IR12-21 | 0.56 | 0.48 | 0.34143 | 9.9243 | 1.3313 | 3.3885 | 0.45454 | 1420 | Wholesale Sales and Services <Excluding warehouses associated with industrial use> | PB-15 | Basin 3 Main Street, Improvements Channel Alignm* | Other structural BMP | 2,459.0 | 60% | 1,475.00 | 321.4 | 60% | 192.8 | 358.877 | City of Palm Bay | N/A | Basin 3 Main Street Improvements Channel Alignment | Not provided. | BMP Treatment Train | Completed | 2010 | 1.475 | 193 | A | 359 | $403,561 | Not provided | Not provided | Not provided | N/A | Structural | 2013 | Central Indian River Lagoon | Not provided | Not provided | Not provided | BMPTrains | yes | 150.1542 | 1381.7342
23666 | City of Palm Bay | Central IRL | A | IR12-21 | 0.56 | 0.48 | 0.28163 | 8.9284 | 1.1246 | 2.5145 | 0.31673 | 7400 | Disturbed land | PB-15 | Basin 3 Main Street, Improvements Channel Alignm* | Other structural BMP | 2,459.0 | 60% | 1,475.00 | 321.4 | 60% | 192.8 | 358.877 | City of Palm Bay | N/A | Basin 3 Main Street Improvements Channel Alignment | Not provided. | BMP Treatment Train | Completed | 2010 | 1.475 | 193 | A | 359 | $403,561 | Not provided | Not provided | Not provided | N/A | Structural | 2013 | Central Indian River Lagoon | Not provided | Not provided | Not provided | BMPTrains | yes | 145.5931 | 1139.7164
23667 | City of Palm Bay | Central IRL | A | IR12-21 | 0.56 | 0.48 | 0.036956 | 8.9284 | 1.1246 | 0.32996 | 0.041562 | 8320 | Electrical power transmission lines | PB-15 | Basin 3 Main Street, Improvements Channel Alignm* | Other structural BMP | 2,459.0 | 60% | 1,475.00 | 321.4 | 60% | 192.8 | 358.877 | City of Palm Bay | N/A | Basin 3 Main Street Improvements Channel Alignment | Not provided. | BMP Treatment Train | Completed | 2010 | 1.475 | 193 | A | 359 | $403,561 | Not provided | Not provided | Not provided | N/A | Structural | 2013 | Central Indian River Lagoon | Not provided | Not provided | Not provided | BMPTrains | yes | 105.9905 | 149.556
23668 | City of Palm Bay | Central IRL | A | IR12-21 | 0.56 | 0.48 | 0.29918 | 8.9284 | 1.1246 | 2.6712 | 0.33647 | 1420 | Wholesale Sales and Services <Excluding warehouses associated with industrial use> | PB-15 | Basin 3 Main Street, Improvements Channel Alignm* | Other structural BMP | 2,459.0 | 60% | 1,475.00 | 321.4 | 60% | 192.8 | 358.877 | City of Palm Bay | N/A | Basin 3 Main Street Improvements Channel Alignment | Not provided. | BMP Treatment Train | Completed | 2010 | 1.475 | 193 | A | 359 | $403,561 | Not provided | Not provided | Not provided | N/A | Structural | 2013 | Central Indian River Lagoon | Not provided | Not provided | Not provided | BMPTrains | yes | 148.433 | 1210.7276
23669 | City of Palm Bay | Central IRL | A | IR12-21 | 0.56 | 0.48 | 0.36578 | 9.4396 | 1.401 | 3.4528 | 0.51247 | 1200 | Residential, Medium Density-Two-five dwellingunits per acre | PB-15 | Basin 3 Main Street, Improvements Channel Alignm* | Other structural BMP | 2,459.0 | 60% | 1,475.00 | 321.4 | 60% | 192.8 | 358.877 | City of Palm Bay | N/A | Basin 3 Main Street Improvements Channel Alignment | Not provided. | BMP Treatment Train | Completed | 2010 | 1.475 | 193 | A | 359 | $403,561 | Not provided | Not provided | Not provided | N/A | Structural | 2013 | Central Indian River Lagoon | Not provided | Not provided | Not provided | BMPTrains | yes | 194.1213 | 1480.2467
23670 | City of Palm Bay | Central IRL | A | IR12-21 | 0.56 | 0.48 | 0.013717 | 9.4396 | 1.401 | 0.12949 | 0.019219 | 1210 | Fixed Single Family Units | PB-15 | Basin 3 Main Street, Improvements Channel Alignm* | Other structural BMP | 2,459.0 | 60% | 1,475.00 | 321.4 | 60% | 192.8 | 358.877 | City of Palm Bay | N/A | Basin 3 Main Street Improvements Channel Alignment | Not provided. | BMP Treatment Train | Completed | 2010 | 1.475 | 193 | A | 359 | $403,561 | Not provided | Not provided | Not provided | N/A | Structural | 2013 | Central Indian River Lagoon | Not provided | Not provided | Not provided | BMPTrains | yes | 41.6926 | 55.5125
23671 | City of Palm Bay | Central IRL | A | IR12-21 | 0.56 | 0.48 | 0.016663 | 9.4396 | 1.401 | 0.15729 | 0.023345 | 1320 | Mobile Home Units | PB-15 | Basin 3 Main Street, Improvements Channel Alignm* | Other structural BMP | 2,459.0 | 60% | 1,475.00 | 321.4 | 60% | 192.8 | 358.877 | City of Palm Bay | N/A | Basin 3 Main Street Improvements Channel Alignment | Not provided. | BMP Treatment Train | Completed | 2010 | 1.475 | 193 | A | 359 | $403,561 | Not provided | Not provided | Not provided | N/A | Structural | 2013 | Central Indian River Lagoon | Not provided | Not provided | Not provided | BMPTrains | yes | 65.1038 | 67.4314
23672 | City of Palm Bay | Central IRL | A | IR12-21 | 0.56 | 0.48 | 0.22161 | 9.4396 | 1.401 | 2.0919 | 0.31048 | 1210 | Fixed Single Family Units | PB-15 | Basin 3 Main Street, Improvements Channel Alignm* | Other structural BMP | 2,459.0 | 60% | 1,475.00 | 321.4 | 60% | 192.8 | 358.877 | City of Palm Bay | N/A | Basin 3 Main Street Improvements Channel Alignment | Not provided. | BMP Treatment Train | Completed | 2010 | 1.475 | 193 | A | 359 | $403,561 | Not provided | Not provided | Not provided | N/A | Structural | 2013 | Central Indian River Lagoon | Not provided | Not provided | Not provided | BMPTrains | yes | 125.2164 | 896.8095
23673 | City of Palm Bay | Central IRL | A | IR12-21 | 0.56 | 0.48 | 0.028516 | 7.722 | 1.0845 | 0.2202 | 0.030925 | 1550 | Other Light Industrial | PB-15 | Basin 3 Main Street, Improvements Channel Alignm* | Other structural BMP | 2,459.0 | 60% | 1,475.00 | 321.4 | 60% | 192.8 | 358.877 | City of Palm Bay | N/A | Basin 3 Main Street Improvements Channel Alignment | Not provided. | BMP Treatment Train | Completed | 2010 | 1.475 | 193 | A | 359 | $403,561 | Not provided | Not provided | Not provided | N/A | Structural | 2013 | Central Indian River Lagoon | Not provided | Not provided | Not provided | BMPTrains | yes | 46.7833 | 115.4016
23674 | City of Palm Bay | Central IRL | A | IR12-21 | 0.56 | 0.48 | 0.17908 | 7.722 | 1.0845 | 1.3829 | 0.19421 | 1550 | Other Light Industrial | PB-15 | Basin 3 Main Street, Improvements Channel Alignm* | Other structural BMP | 2,459.0 | 60% | 1,475.00 | 321.4 | 60% | 192.8 | 358.877 | City of Palm Bay | N/A | Basin 3 Main Street Improvements Channel Alignment | Not provided. | BMP Treatment Train | Completed | 2010 | 1.475 | 193 | A | 359 | $403,561 | Not provided | Not provided | Not provided | N/A | Structural | 2013 | Central Indian River Lagoon | Not provided | Not provided | Not provided | BMPTrains | yes | 142.5289 | 724.719
23675 | Natural Lands | Central IRL | A | IR12-21 | 0.56 | 0.48 | 0.07208 | 7.722 | 1.0845 | 0.55661 | 0.078169 | 3200 | Shrub and Brushland | PB-15 | Basin 3 Main Street, Improvements Channel Alignm* | Other structural BMP | 2,459.0 | 60% | 1,475.00 | 321.4 | 60% | 192.8 | 358.877 | City of Palm Bay | N/A | Basin 3 Main Street Improvements Channel Alignment | Not provided. | BMP Treatment Train | Completed | 2010 | 1.475 | 193 | A | 359 | $403,561 | Not provided | Not provided | Not provided | N/A | Structural | 2013 | Central Indian River Lagoon | Not provided | Not provided | Not provided | BMPTrains | yes | 75.7574 | 291.6991
23676 | City of Palm Bay | Central IRL | A | IR12-21 | 0.56 | 0.48 | 0.17755 | 7.722 | 1.0845 | 1.3711 | 0.19255 | 1550 | Other Light Industrial | PB-15 | Basin 3 Main Street, Improvements Channel Alignm* | Other structural BMP | 2,459.0 | 60% | 1,475.00 | 321.4 | 60% | 192.8 | 358.877 | City of Palm Bay | N/A | Basin 3 Main Street Improvements Channel Alignment | Not provided. | BMP Treatment Train | Completed | 2010 | 1.475 | 193 | A | 359 | $403,561 | Not provided | Not provided | Not provided | N/A | Structural | 2013 | Central Indian River Lagoon | Not provided | Not provided | Not provided | BMPTrains | yes | 108.2082 | 718.5261
23677 | City of Palm Bay | Central IRL | A | IR12-21 | 0.56 | 0.48 | 0.1088 | 7.722 | 1.0845 | 0.84018 | 0.11799 | 1420 | Wholesale Sales and Services <Excluding warehouses associated with industrial use> | PB-15 | Basin 3 Main Street, Improvements Channel Alignm* | Other structural BMP | 2,459.0 | 60% | 1,475.00 | 321.4 | 60% | 192.8 | 358.877 | City of Palm Bay | N/A | Basin 3 Main Street Improvements Channel Alignment | Not provided. | BMP Treatment Train | Completed | 2010 | 1.475 | 193 | A | 359 | $403,561 | Not provided | Not provided | Not provided | N/A | Structural | 2013 | Central Indian River Lagoon | Not provided | Not provided | Not provided | BMPTrains | yes | 84.2263 | 440.3093
23678 | City of Palm Bay | Central IRL | A | IR12-21 | 0.56 | 0.48 | 0.05173 | 7.722 | 1.0845 | 0.39946 | 0.0561 | 1520 | Timber Processing | PB-15 | Basin 3 Main Street, Improvements Channel Alignm* | Other structural BMP | 2,459.0 | 60% | 1,475.00 | 321.4 | 60% | 192.8 | 358.877 | City of Palm Bay | N/A | Basin 3 Main Street Improvements Channel Alignment | Not provided. | BMP Treatment Train | Completed | 2010 | 1.475 | 193 | A | 359 | $403,561 | Not provided | Not provided | Not provided | N/A | Structural | 2013 | Central Indian River Lagoon | Not provided | Not provided | Not provided | BMPTrains | yes | 60.1372 | 209.3449
23679 | Natural Lands | Central IRL | A | IR12-21 | 0.56 | 0.48 | 0.61776 | 5.613 | 0.76512 | 3.4675 | 0.47266 | 4340 | Hardwood Conifer Mixed | PB-15 | Basin 3 Main Street, Improvements Channel Alignm* | Other structural BMP | 2,459.0 | 60% | 1,475.00 | 321.4 | 60% | 192.8 | 358.877 | City of Palm Bay | N/A | Basin 3 Main Street Improvements Channel Alignment | Not provided. | BMP Treatment Train | Completed | 2010 | 1.475 | 193 | A | 359 | $403,561 | Not provided | Not provided | Not provided | N/A | Structural | 2013 | Central Indian River Lagoon | Not provided | Not provided | Not provided | BMPTrains | yes | 200 | 2500
23680 | City of Palm Bay | Central IRL | A | IR12-21 | 0.56 | 0.48 | 0.18032 | 9.7402 | 1.3651 | 1.7563 | 0.24616 | 1400 | Commercial and Services | PB-15 | Basin 3 Main Street, Improvements Channel Alignm* | Other structural BMP | 2,459.0 | 60% | 1,475.00 | 321.4 | 60% | 192.8 | 358.877 | City of Palm Bay | N/A | Basin 3 Main Street Improvements Channel Alignment | Not provided. | BMP Treatment Train | Completed | 2010 | 1.475 | 193 | A | 359 | $403,561 | Not provided | Not provided | Not provided | N/A | Structural | 2013 | Central Indian River Lagoon | Not provided | Not provided | Not provided | BMPTrains | yes | 199.3189 | 729.7196
23681 | City of Palm Bay | Central IRL | A | IR12-21 | 0.56 | 0.48 | 0.20236 | 9.7402 | 1.3651 | 1.9711 | 0.27625 | 1200 | Residential, Medium Density-Two-five dwellingunits per acre | PB-15 | Basin 3 Main Street, Improvements Channel Alignm* | Other structural BMP | 2,459.0 | 60% | 1,475.00 | 321.4 | 60% | 192.8 | 358.877 | City of Palm Bay | N/A | Basin 3 Main Street Improvements Channel Alignment | Not provided. | BMP Treatment Train | Completed | 2010 | 1.475 | 193 | A | 359 | $403,561 | Not provided | Not provided | Not provided | N/A | Structural | 2013 | Central Indian River Lagoon | Not provided | Not provided | Not provided | BMPTrains | yes | 177.2087 | 818.9402
23682 | City of Palm Bay | Central IRL | A | IR12-21 | 0.56 | 0.48 | 0.1084 | 9.7402 | 1.3651 | 1.0558 | 0.14798 | 1750 | Governmental | PB-15 | Basin 3 Main Street, Improvements Channel Alignm* | Other structural BMP | 2,459.0 | 60% | 1,475.00 | 321.4 | 60% | 192.8 | 358.877 | City of Palm Bay | N/A | Basin 3 Main Street Improvements Channel Alignment | Not provided. | BMP Treatment Train | Completed | 2010 | 1.475 | 193 | A | 359 | $403,561 | Not provided | Not provided | Not provided | N/A | Structural | 2013 | Central Indian River Lagoon | Not provided | Not provided | Not provided | BMPTrains | yes | 90.675 | 438.6726
23683 | City of Palm Bay | Central IRL | A | IR12-21 | 0.56 | 0.48 | 0.0044058 | 9.7402 | 1.3651 | 0.042913 | 0.0060145 | 1410 | Retail Sales and Services | PB-15 | Basin 3 Main Street, Improvements Channel Alignm* | Other structural BMP | 2,459.0 | 60% | 1,475.00 | 321.4 | 60% | 192.8 | 358.877 | City of Palm Bay | N/A | Basin 3 Main Street Improvements Channel Alignment | Not provided. | BMP Treatment Train | Completed | 2010 | 1.475 | 193 | A | 359 | $403,561 | Not provided | Not provided | Not provided | N/A | Structural | 2013 | Central Indian River Lagoon | Not provided | Not provided | Not provided | BMPTrains | yes | 16.8762 | 17.8296
23684 | City of Palm Bay | Central IRL | A | IR12-21 | 0.56 | 0.48 | 0.0018711 | 9.7402 | 1.3651 | 0.018225 | 0.0025544 | 1750 | Governmental | PB-15 | Basin 3 Main Street, Improvements Channel Alignm* | Other structural BMP | 2,459.0 | 60% | 1,475.00 | 321.4 | 60% | 192.8 | 358.877 | City of Palm Bay | N/A | Basin 3 Main Street Improvements Channel Alignment | Not provided. | BMP Treatment Train | Completed | 2010 | 1.475 | 193 | A | 359 | $403,561 | Not provided | Not provided | Not provided | N/A | Structural | 2013 | Central Indian River Lagoon | Not provided | Not provided | Not provided | BMPTrains | yes | 14.4674 | 7.5722
23685 | City of Palm Bay | Central IRL | A | IR12-21 | 0.56 | 0.48 | 0.31127 | 7.8735 | 1.0996 | 2.4508 | 0.34228 | 1200 | Residential, Medium Density-Two-five dwellingunits per acre | PB-15 | Basin 3 Main Street, Improvements Channel Alignm* | Other structural BMP | 2,459.0 | 60% | 1,475.00 | 321.4 | 60% | 192.8 | 358.877 | City of Palm Bay | N/A | Basin 3 Main Street Improvements Channel Alignment | Not provided. | BMP Treatment Train | Completed | 2010 | 1.475 | 193 | A | 359 | $403,561 | Not provided | Not provided | Not provided | N/A | Structural | 2013 | Central Indian River Lagoon | Not provided | Not provided | Not provided | BMPTrains | yes | 154.0809 | 1259.6652
23686 | Natural Lands | Central IRL | A | IR12-21 | 0.56 | 0.48 | 0.30649 | 7.8735 | 1.0996 | 2.4132 | 0.33703 | 3200 | Shrub and Brushland | PB-15 | Basin 3 Main Street, Improvements Channel Alignm* | Other structural BMP | 2,459.0 | 60% | 1,475.00 | 321.4 | 60% | 192.8 | 358.877 | City of Palm Bay | N/A | Basin 3 Main Street Improvements Channel Alignment | Not provided. | BMP Treatment Train | Completed | 2010 | 1.475 | 193 | A | 359 | $403,561 | Not provided | Not provided | Not provided | N/A | Structural | 2013 | Central Indian River Lagoon | Not provided | Not provided | Not provided | BMPTrains | yes | 153.3077 | 1240.3348
23687 | City of Palm Bay | Central IRL | A | IR12-21 | 0.56 | 0.48 | 0.3788 | 9.8695 | 1.6308 | 3.7386 | 0.61776 | 1200 | Residential, Medium Density-Two-five dwellingunits per acre | PB-15 | Basin 3 Main Street, Improvements Channel Alignm* | Other structural BMP | 2,459.0 | 60% | 1,475.00 | 321.4 | 60% | 192.8 | 358.877 | City of Palm Bay | N/A | Basin 3 Main Street Improvements Channel Alignment | Not provided. | BMP Treatment Train | Completed | 2010 | 1.475 | 193 | A | 359 | $403,561 | Not provided | Not provided | Not provided | N/A | Structural | 2013 | Central Indian River Lagoon | Not provided | Not provided | Not provided | BMPTrains | yes | 224.1046 | 1532.9517
23688 | Natural Lands | Central IRL | A | IR12-21 | 0.56 | 0.48 | 0.0070175 | 9.8695 | 1.6308 | 0.069259 | 0.011444 | 3100 | Herbaceous Dry Prairie | PB-15 | Basin 3 Main Street, Improvements Channel Alignm* | Other structural BMP | 2,459.0 | 60% | 1,475.00 | 321.4 | 60% | 192.8 | 358.877 | City of Palm Bay | N/A | Basin 3 Main Street Improvements Channel Alignment | Not provided. | BMP Treatment Train | Completed | 2010 | 1.475 | 193 | A | 359 | $403,561 | Not provided | Not provided | Not provided | N/A | Structural | 2013 | Central Indian River Lagoon | Not provided | Not provided | Not provided | BMPTrains | yes | 28.5416 | 28.3986
23689 | City of Palm Bay | Central IRL | A | IR12-21 | 0.56 | 0.48 | 0.0067456 | 9.8695 | 1.6308 | 0.066576 | 0.011001 | 1210 | Fixed Single Family Units | PB-15 | Basin 3 Main Street, Improvements Channel Alignm* | Other structural BMP | 2,459.0 | 60% | 1,475.00 | 321.4 | 60% | 192.8 | 358.877 | City of Palm Bay | N/A | Basin 3 Main Street Improvements Channel Alignment | Not provided. | BMP Treatment Train | Completed | 2010 | 1.475 | 193 | A | 359 | $403,561 | Not provided | Not provided | Not provided | N/A | Structural | 2013 | Central Indian River Lagoon | Not provided | Not provided | Not provided | BMPTrains | yes | 27.6288 | 27.2985
23690 | City of Palm Bay | Central IRL | A | IR12-21 | 0.56 | 0.48 | 0.2252 | 9.8695 | 1.6308 | 2.2226 | 0.36727 | 1300 | Residential, High Density | PB-15 | Basin 3 Main Street, Improvements Channel Alignm* | Other structural BMP | 2,459.0 | 60% | 1,475.00 | 321.4 | 60% | 192.8 | 358.877 | City of Palm Bay | N/A | Basin 3 Main Street Improvements Channel Alignment | Not provided. | BMP Treatment Train | Completed | 2010 | 1.475 | 193 | A | 359 | $403,561 | Not provided | Not provided | Not provided | N/A | Structural | 2013 | Central Indian River Lagoon | Not provided | Not provided | Not provided | BMPTrains | yes | 120.5913 | 911.3511
23691 | City of Palm Bay | Central IRL | A | IR12-21 | 0.56 | 0.48 | 0.1254 | 8.8674 | 1.2793 | 1.1119 | 0.16042 | 1200 | Residential, Medium Density-Two-five dwellingunits per acre | PB-15 | Basin 3 Main Street, Improvements Channel Alignm* | Other structural BMP | 2,459.0 | 60% | 1,475.00 | 321.4 | 60% | 192.8 | 358.877 | City of Palm Bay | N/A | Basin 3 Main Street Improvements Channel Alignment | Not provided. | BMP Treatment Train | Completed | 2010 | 1.475 | 193 | A | 359 | $403,561 | Not provided | Not provided | Not provided | N/A | Structural | 2013 | Central Indian River Lagoon | Not provided | Not provided | Not provided | BMPTrains | yes | 169.8949 | 507.4613
23692 | City of Palm Bay | Central IRL | A | IR12-21 | 0.56 | 0.48 | 0.0056726 | 8.8674 | 1.2793 | 0.050301 | 0.0072569 | 1210 | Fixed Single Family Units | PB-15 | Basin 3 Main Street, Improvements Channel Alignm* | Other structural BMP | 2,459.0 | 60% | 1,475.00 | 321.4 | 60% | 192.8 | 358.877 | City of Palm Bay | N/A | Basin 3 Main Street Improvements Channel Alignment | Not provided. | BMP Treatment Train | Completed | 2010 | 1.475 | 193 | A | 359 | $403,561 | Not provided | Not provided | Not provided | N/A | Structural | 2013 | Central Indian River Lagoon | Not provided | Not provided | Not provided | BMPTrains | yes | 62.3355 | 22.956
23693 | City of Palm Bay | Central IRL | A | IR12-21 | 0.56 | 0.48 | 0.099868 | 8.8674 | 1.2793 | 0.88557 | 0.12776 | 1210 | Fixed Single Family Units | PB-15 | Basin 3 Main Street, Improvements Channel Alignm* | Other structural BMP | 2,459.0 | 60% | 1,475.00 | 321.4 | 60% | 192.8 | 358.877 | City of Palm Bay | N/A | Basin 3 Main Street Improvements Channel Alignment | Not provided. | BMP Treatment Train | Completed | 2010 | 1.475 | 193 | A | 359 | $403,561 | Not provided | Not provided | Not provided | N/A | Structural | 2013 | Central Indian River Lagoon | Not provided | Not provided | Not provided | BMPTrains | yes | 83.2776 | 404.1502
23694 | City of Palm Bay | Central IRL | A | IR12-21 | 0.56 | 0.48 | 0.19799 | 8.8674 | 1.2793 | 1.7557 | 0.25329 | 1210 | Fixed Single Family Units | PB-15 | Basin 3 Main Street, Improvements Channel Alignm* | Other structural BMP | 2,459.0 | 60% | 1,475.00 | 321.4 | 60% | 192.8 | 358.877 | City of Palm Bay | N/A | Basin 3 Main Street Improvements Channel Alignment | Not provided. | BMP Treatment Train | Completed | 2010 | 1.475 | 193 | A | 359 | $403,561 | Not provided | Not provided | Not provided | N/A | Structural | 2013 | Central Indian River Lagoon | Not provided | Not provided | Not provided | BMPTrains | yes | 113.5182 | 801.2453
23695 | Natural Lands | Central IRL | A | IR12-21 | 0.56 | 0.48 | 0.34504 | 9.1319 | 1.0797 | 3.1509 | 0.37253 | 6460 | Mixed scrub-shrub wetland | PB-15 | Basin 3 Main Street, Improvements Channel Alignm* | Other structural BMP | 2,459.0 | 60% | 1,475.00 | 321.4 | 60% | 192.8 | 358.877 | City of Palm Bay | N/A | Basin 3 Main Street Improvements Channel Alignment | Not provided. | BMP Treatment Train | Completed | 2010 | 1.475 | 193 | A | 359 | $403,561 | Not provided | Not provided | Not provided | N/A | Structural | 2013 | Central Indian River Lagoon | Not provided | Not provided | Not provided | BMPTrains | yes | 155.8643 | 1396.3306
23696 | City of Palm Bay | Central IRL | A | IR12-21 | 0.56 | 0.48 | 0.27272 | 9.1319 | 1.0797 | 2.4905 | 0.29445 | 1420 | Wholesale Sales and Services <Excluding warehouses associated with industrial use> | PB-15 | Basin 3 Main Street, Improvements Channel Alignm* | Other structural BMP | 2,459.0 | 60% | 1,475.00 | 321.4 | 60% | 192.8 | 358.877 | City of Palm Bay | N/A | Basin 3 Main Street Improvements Channel Alignment | Not provided. | BMP Treatment Train | Completed | 2010 | 1.475 | 193 | A | 359 | $403,561 | Not provided | Not provided | Not provided | N/A | Structural | 2013 | Central Indian River Lagoon | Not provided | Not provided | Not provided | BMPTrains | yes | 144.1579 | 1103.6694
23697 | City of Palm Bay | Central IRL | A | IR12-21 | 0.56 | 0.48 | 0.61776 | 11.9609 | 1.5773 | 7.389 | 0.9744 | 1420 | Wholesale Sales and Services <Excluding warehouses associated with industrial use> | PB-15 | Basin 3 Main Street, Improvements Channel Alignm* | Other structural BMP | 2,459.0 | 60% | 1,475.00 | 321.4 | 60% | 192.8 | 358.877 | City of Palm Bay | N/A | Basin 3 Main Street Improvements Channel Alignment | Not provided. | BMP Treatment Train | Completed | 2010 | 1.475 | 193 | A | 359 | $403,561 | Not provided | Not provided | Not provided | N/A | Structural | 2013 | Central Indian River Lagoon | Not provided | Not provided | Not provided | BMPTrains | yes | 200 | 2500
23698 | Natural Lands | Central IRL | A | IR12-21 | 0.56 | 0.48 | 0.44127 | 6.1698 | 0.77072 | 2.7225 | 0.3401 | 3200 | Shrub and Brushland | PB-15 | Basin 3 Main Street, Improvements Channel Alignm* | Other structural BMP | 2,459.0 | 60% | 1,475.00 | 321.4 | 60% | 192.8 | 358.877 | City of Palm Bay | N/A | Basin 3 Main Street Improvements Channel Alignment | Not provided. | BMP Treatment Train | Completed | 2010 | 1.475 | 193 | A | 359 | $403,561 | Not provided | Not provided | Not provided | N/A | Structural | 2013 | Central Indian River Lagoon | Not provided | Not provided | Not provided | BMPTrains | yes | 173.635 | 1785.7503
23699 | Natural Lands | Central IRL | A | IR12-21 | 0.56 | 0.48 | 0.0019667 | 6.1698 | 0.77072 | 0.012134 | 0.0015158 | 6410 | Freshwater marshes | PB-15 | Basin 3 Main Street, Improvements Channel Alignm* | Other structural BMP | 2,459.0 | 60% | 1,475.00 | 321.4 | 60% | 192.8 | 358.877 | City of Palm Bay | N/A | Basin 3 Main Street Improvements Channel Alignment | Not provided. | BMP Treatment Train | Completed | 2010 | 1.475 | 193 | A | 359 | $403,561 | Not provided | Not provided | Not provided | N/A | Structural | 2013 | Central Indian River Lagoon | Not provided | Not provided | Not provided | BMPTrains | yes | 13.2834 | 7.9588
23700 | City of Palm Bay | Central IRL | A | IR12-21 | 0.56 | 0.48 | 0.24118 | 12.0213 | 1.5853 | 2.8992 | 0.38233 | 1400 | Commercial and Services | PB-15 | Basin 3 Main Street, Improvements Channel Alignm* | Other structural BMP | 2,459.0 | 60% | 1,475.00 | 321.4 | 60% | 192.8 | 358.877 | City of Palm Bay | N/A | Basin 3 Main Street Improvements Channel Alignment | Not provided. | BMP Treatment Train | Completed | 2010 | 1.475 | 193 | A | 359 | $403,561 | Not provided | Not provided | Not provided | N/A | Structural | 2013 | Central Indian River Lagoon | Not provided | Not provided | Not provided | BMPTrains | yes | 139.0441 | 976.0045
23701 | City of Palm Bay | Central IRL | A | IR12-21 | 0.56 | 0.48 | 0.37659 | 12.0213 | 1.5853 | 4.5271 | 0.597 | 1410 | Retail Sales and Services | PB-15 | Basin 3 Main Street, Improvements Channel Alignm* | Other structural BMP | 2,459.0 | 60% | 1,475.00 | 321.4 | 60% | 192.8 | 358.877 | City of Palm Bay | N/A | Basin 3 Main Street Improvements Channel Alignment | Not provided. | BMP Treatment Train | Completed | 2010 | 1.475 | 193 | A | 359 | $403,561 | Not provided | Not provided | Not provided | N/A | Structural | 2013 | Central Indian River Lagoon | Not provided | Not provided | Not provided | BMPTrains | yes | 160.9638 | 1523.9955
23702 | City of Palm Bay | Central IRL | A | IR12-21 | 0.56 | 0.48 | 0.12693 | 10.4103 | 1.4066 | 1.3214 | 0.17855 | 1550 | Other Light Industrial | PB-15 | Basin 3 Main Street, Improvements Channel Alignm* | Other structural BMP | 2,459.0 | 60% | 1,475.00 | 321.4 | 60% | 192.8 | 358.877 | City of Palm Bay | N/A | Basin 3 Main Street Improvements Channel Alignment | Not provided. | BMP Treatment Train | Completed | 2010 | 1.475 | 193 | A | 359 | $403,561 | Not provided | Not provided | Not provided | N/A | Structural | 2013 | Central Indian River Lagoon | Not provided | Not provided | Not provided | BMPTrains | yes | 125.5084 | 513.6773
23703 | City of Palm Bay | Central IRL | A | IR12-21 | 0.56 | 0.48 | 0.15245 | 10.4103 | 1.4066 | 1.5871 | 0.21444 | 1420 | Wholesale Sales and Services <Excluding warehouses associated with industrial use> | PB-15 | Basin 3 Main Street, Improvements Channel Alignm* | Other structural BMP | 2,459.0 | 60% | 1,475.00 | 321.4 | 60% | 192.8 | 358.877 | City of Palm Bay | N/A | Basin 3 Main Street Improvements Channel Alignment | Not provided. | BMP Treatment Train | Completed | 2010 | 1.475 | 193 | A | 359 | $403,561 | Not provided | Not provided | Not provided | N/A | Structural | 2013 | Central Indian River Lagoon | Not provided | Not provided | Not provided | BMPTrains | yes | 108.1707 | 616.9509
23704 | City of Palm Bay | Central IRL | A | IR12-21 | 0.56 | 0.48 | 0.33838 | 10.4103 | 1.4066 | 3.5226 | 0.47597 | 1420 | Wholesale Sales and Services <Excluding warehouses associated with industrial use> | PB-15 | Basin 3 Main Street, Improvements Channel Alignm* | Other structural BMP | 2,459.0 | 60% | 1,475.00 | 321.4 | 60% | 192.8 | 358.877 | City of Palm Bay | N/A | Basin 3 Main Street Improvements Channel Alignment | Not provided. | BMP Treatment Train | Completed | 2010 | 1.475 | 193 | A | 359 | $403,561 | Not provided | Not provided | Not provided | N/A | Structural | 2013 | Central Indian River Lagoon | Not provided | Not provided | Not provided | BMPTrains | yes | 147.3956 | 1369.3719
23705 | City of Palm Bay | Central IRL | A | IR12-21 | 0.56 | 0.48 | 0.0025557 | 10.7426 | 1.4756 | 0.027455 | 0.0037712 | 1200 | Residential, Medium Density-Two-five dwellingunits per acre | PB-15 | Basin 3 Main Street, Improvements Channel Alignm* | Other structural BMP | 2,459.0 | 60% | 1,475.00 | 321.4 | 60% | 192.8 | 358.877 | City of Palm Bay | N/A | Basin 3 Main Street Improvements Channel Alignment | Not provided. | BMP Treatment Train | Completed | 2010 | 1.475 | 193 | A | 359 | $403,561 | Not provided | Not provided | Not provided | N/A | Structural | 2013 | Central Indian River Lagoon | Not provided | Not provided | Not provided | BMPTrains | yes | 16.652 | 10.3426
23706 | City of Palm Bay | Central IRL | A | IR12-21 | 0.56 | 0.48 | 0.039948 | 10.7426 | 1.4756 | 0.42915 | 0.058947 | 1300 | Residential, High Density | PB-15 | Basin 3 Main Street, Improvements Channel Alignm* | Other structural BMP | 2,459.0 | 60% | 1,475.00 | 321.4 | 60% | 192.8 | 358.877 | City of Palm Bay | N/A | Basin 3 Main Street Improvements Channel Alignment | Not provided. | BMP Treatment Train | Completed | 2010 | 1.475 | 193 | A | 359 | $403,561 | Not provided | Not provided | Not provided | N/A | Structural | 2013 | Central Indian River Lagoon | Not provided | Not provided | Not provided | BMPTrains | yes | 57.8824 | 161.6649
23707 | Natural Lands | Central IRL | A | IR12-21 | 0.56 | 0.48 | 0.006283 | 10.7426 | 1.4756 | 0.067496 | 0.0092712 | 3100 | Herbaceous Dry Prairie | PB-15 | Basin 3 Main Street, Improvements Channel Alignm* | Other structural BMP | 2,459.0 | 60% | 1,475.00 | 321.4 | 60% | 192.8 | 358.877 | City of Palm Bay | N/A | Basin 3 Main Street Improvements Channel Alignment | Not provided. | BMP Treatment Train | Completed | 2010 | 1.475 | 193 | A | 359 | $403,561 | Not provided | Not provided | Not provided | N/A | Structural | 2013 | Central Indian River Lagoon | Not provided | Not provided | Not provided | BMPTrains | yes | 64.3816 | 25.4265
23708 | City of Palm Bay | Central IRL | A | IR12-21 | 0.56 | 0.48 | 0.14532 | 10.7426 | 1.4756 | 1.5611 | 0.21444 | 1520 | Timber Processing | PB-15 | Basin 3 Main Street, Improvements Channel Alignm* | Other structural BMP | 2,459.0 | 60% | 1,475.00 | 321.4 | 60% | 192.8 | 358.877 | City of Palm Bay | N/A | Basin 3 Main Street Improvements Channel Alignment | Not provided. | BMP Treatment Train | Completed | 2010 | 1.475 | 193 | A | 359 | $403,561 | Not provided | Not provided | Not provided | N/A | Structural | 2013 | Central Indian River Lagoon | Not provided | Not provided | Not provided | BMPTrains | yes | 123.5722 | 588.1006
23709 | City of Palm Bay | Central IRL | A | IR12-21 | 0.56 | 0.48 | 0.42365 | 10.7426 | 1.4756 | 4.5511 | 0.62514 | 1420 | Wholesale Sales and Services <Excluding warehouses associated with industrial use> | PB-15 | Basin 3 Main Street, Improvements Channel Alignm* | Other structural BMP | 2,459.0 | 60% | 1,475.00 | 321.4 | 60% | 192.8 | 358.877 | City of Palm Bay | N/A | Basin 3 Main Street Improvements Channel Alignment | Not provided. | BMP Treatment Train | Completed | 2010 | 1.475 | 193 | A | 359 | $403,561 | Not provided | Not provided | Not provided | N/A | Structural | 2013 | Central Indian River Lagoon | Not provided | Not provided | Not provided | BMPTrains | yes | 165.7907 | 1714.4653
23710 | City of Palm Bay | Central IRL | A | IR12-21 | 0.56 | 0.48 | 0.24524 | 10.8435 | 1.4929 | 2.6592 | 0.36612 | 1200 | Residential, Medium Density-Two-five dwellingunits per acre | PB-15 | Basin 3 Main Street, Improvements Channel Alignm* | Other structural BMP | 2,459.0 | 60% | 1,475.00 | 321.4 | 60% | 192.8 | 358.877 | City of Palm Bay | N/A | Basin 3 Main Street Improvements Channel Alignment | Not provided. | BMP Treatment Train | Completed | 2010 | 1.475 | 193 | A | 359 | $403,561 | Not provided | Not provided | Not provided | N/A | Structural | 2013 | Central Indian River Lagoon | Not provided | Not provided | Not provided | BMPTrains | yes | 135.0606 | 992.433
23711 | City of Palm Bay | Central IRL | A | IR12-21 | 0.56 | 0.48 | 0.0084609 | 10.8435 | 1.4929 | 0.091746 | 0.012632 | 1420 | Wholesale Sales and Services <Excluding warehouses associated with industrial use> | PB-15 | Basin 3 Main Street, Improvements Channel Alignm* | Other structural BMP | 2,459.0 | 60% | 1,475.00 | 321.4 | 60% | 192.8 | 358.877 | City of Palm Bay | N/A | Basin 3 Main Street Improvements Channel Alignment | Not provided. | BMP Treatment Train | Completed | 2010 | 1.475 | 193 | A | 359 | $403,561 | Not provided | Not provided | Not provided | N/A | Structural | 2013 | Central Indian River Lagoon | Not provided | Not provided | Not provided | BMPTrains | yes | 59.7027 | 34.2401
23712 | City of Palm Bay | Central IRL | A | IR12-21 | 0.56 | 0.48 | 0.34247 | 10.8435 | 1.4929 | 3.7136 | 0.51128 | 1410 | Retail Sales and Services | PB-15 | Basin 3 Main Street, Improvements Channel Alignm* | Other structural BMP | 2,459.0 | 60% | 1,475.00 | 321.4 | 60% | 192.8 | 358.877 | City of Palm Bay | N/A | Basin 3 Main Street Improvements Channel Alignment | Not provided. | BMP Treatment Train | Completed | 2010 | 1.475 | 193 | A | 359 | $403,561 | Not provided | Not provided | Not provided | N/A | Structural | 2013 | Central Indian River Lagoon | Not provided | Not provided | Not provided | BMPTrains | yes | 154.371 | 1385.9155
23713 | City of Palm Bay | Central IRL | A | IR12-21 | 0.56 | 0.48 | 0.0216 | 10.8435 | 1.4929 | 0.23422 | 0.032247 | 1210 | Fixed Single Family Units | PB-15 | Basin 3 Main Street, Improvements Channel Alignm* | Other structural BMP | 2,459.0 | 60% | 1,475.00 | 321.4 | 60% | 192.8 | 358.877 | City of Palm Bay | N/A | Basin 3 Main Street Improvements Channel Alignment | Not provided. | BMP Treatment Train | Completed | 2010 | 1.475 | 193 | A | 359 | $403,561 | Not provided | Not provided | Not provided | N/A | Structural | 2013 | Central Indian River Lagoon | Not provided | Not provided | Not provided | BMPTrains | yes | 50.8786 | 87.4113
23714 | City of Palm Bay | Central IRL | A | IR12-21 | 0.56 | 0.48 | 0.1968 | 9.7068 | 1.44 | 1.9103 | 0.28339 | 1200 | Residential, Medium Density-Two-five dwellingunits per acre | PB-15 | Basin 3 Main Street, Improvements Channel Alignm* | Other structural BMP | 2,459.0 | 60% | 1,475.00 | 321.4 | 60% | 192.8 | 358.877 | City of Palm Bay | N/A | Basin 3 Main Street Improvements Channel Alignment | Not provided. | BMP Treatment Train | Completed | 2010 | 1.475 | 193 | A | 359 | $403,561 | Not provided | Not provided | Not provided | N/A | Structural | 2013 | Central Indian River Lagoon | Not provided | Not provided | Not provided | BMPTrains | yes | 118.3475 | 796.4077
23715 | City of Palm Bay | Central IRL | A | IR12-21 | 0.56 | 0.48 | 0.0059144 | 9.7068 | 1.44 | 0.05741 | 0.0085166 | 1210 | Fixed Single Family Units | PB-15 | Basin 3 Main Street, Improvements Channel Alignm* | Other structural BMP | 2,459.0 | 60% | 1,475.00 | 321.4 | 60% | 192.8 | 358.877 | City of Palm Bay | N/A | Basin 3 Main Street Improvements Channel Alignment | Not provided. | BMP Treatment Train | Completed | 2010 | 1.475 | 193 | A | 359 | $403,561 | Not provided | Not provided | Not provided | N/A | Structural | 2013 | Central Indian River Lagoon | Not provided | Not provided | Not provided | BMPTrains | yes | 20.6017 | 23.9346
23716 | City of Palm Bay | Central IRL | A | IR12-21 | 0.56 | 0.48 | 0.067479 | 9.7068 | 1.44 | 0.655 | 0.097169 | 1210 | Fixed Single Family Units | PB-15 | Basin 3 Main Street, Improvements Channel Alignm* | Other structural BMP | 2,459.0 | 60% | 1,475.00 | 321.4 | 60% | 192.8 | 358.877 | City of Palm Bay | N/A | Basin 3 Main Street Improvements Channel Alignment | Not provided. | BMP Treatment Train | Completed | 2010 | 1.475 | 193 | A | 359 | $403,561 | Not provided | Not provided | Not provided | N/A | Structural | 2013 | Central Indian River Lagoon | Not provided | Not provided | Not provided | BMPTrains | yes | 68.2137 | 273.0771
23717 | City of Palm Bay | Central IRL | A | IR12-21 | 0.56 | 0.48 | 0.28986 | 8.7756 | 1.1343 | 2.5437 | 0.32878 | 7400 | Disturbed land | PB-15 | Basin 3 Main Street, Improvements Channel Alignm* | Other structural BMP | 2,459.0 | 60% | 1,475.00 | 321.4 | 60% | 192.8 | 358.877 | City of Palm Bay | N/A | Basin 3 Main Street Improvements Channel Alignment | Not provided. | BMP Treatment Train | Completed | 2010 | 1.475 | 193 | A | 359 | $403,561 | Not provided | Not provided | Not provided | N/A | Structural | 2013 | Central Indian River Lagoon | Not provided | Not provided | Not provided | BMPTrains | yes | 146.9248 | 1173.0082
23718 | City of Palm Bay | Central IRL | A | IR12-21 | 0.56 | 0.48 | 0.036395 | 8.7756 | 1.1343 | 0.31939 | 0.041283 | 8320 | Electrical power transmission lines | PB-15 | Basin 3 Main Street, Improvements Channel Alignm* | Other structural BMP | 2,459.0 | 60% | 1,475.00 | 321.4 | 60% | 192.8 | 358.877 | City of Palm Bay | N/A | Basin 3 Main Street Improvements Channel Alignment | Not provided. | BMP Treatment Train | Completed | 2010 | 1.475 | 193 | A | 359 | $403,561 | Not provided | Not provided | Not provided | N/A | Structural | 2013 | Central Indian River Lagoon | Not provided | Not provided | Not provided | BMPTrains | yes | 105.8997 | 147.2869
23719 | City of Palm Bay | Central IRL | A | IR12-21 | 0.56 | 0.48 | 0.29151 | 8.7756 | 1.1343 | 2.5582 | 0.33066 | 1420 | Wholesale Sales and Services <Excluding warehouses associated with industrial use> | PB-15 | Basin 3 Main Street, Improvements Channel Alignm* | Other structural BMP | 2,459.0 | 60% | 1,475.00 | 321.4 | 60% | 192.8 | 358.877 | City of Palm Bay | N/A | Basin 3 Main Street Improvements Channel Alignment | Not provided. | BMP Treatment Train | Completed | 2010 | 1.475 | 193 | A | 359 | $403,561 | Not provided | Not provided | Not provided | N/A | Structural | 2013 | Central Indian River Lagoon | Not provided | Not provided | Not provided | BMPTrains | yes | 147.192 | 1179.7049
23720 | City of Palm Bay | Central IRL | A | IR12-21 | 0.56 | 0.48 | 0.046075 | 7.987 | 1.0663 | 0.368 | 0.049128 | 1720 | Religious | PB-15 | Basin 3 Main Street, Improvements Channel Alignm* | Other structural BMP | 2,459.0 | 60% | 1,475.00 | 321.4 | 60% | 192.8 | 358.877 | City of Palm Bay | N/A | Basin 3 Main Street Improvements Channel Alignment | Not provided. | BMP Treatment Train | Completed | 2010 | 1.475 | 193 | A | 359 | $403,561 | Not provided | Not provided | Not provided | N/A | Structural | 2013 | Central Indian River Lagoon | Not provided | Not provided | Not provided | BMPTrains | yes | 73.4828 | 186.4575
23721 | Natural Lands | Central IRL | A | IR12-21 | 0.56 | 0.48 | 0.61776 | 5.8463 | 0.8007 | 3.6116 | 0.49464 | 3200 | Shrub and Brushland | PB-15 | Basin 3 Main Street, Improvements Channel Alignm* | Other structural BMP | 2,459.0 | 60% | 1,475.00 | 321.4 | 60% | 192.8 | 358.877 | City of Palm Bay | N/A | Basin 3 Main Street Improvements Channel Alignment | Not provided. | BMP Treatment Train | Completed | 2010 | 1.475 | 193 | A | 359 | $403,561 | Not provided | Not provided | Not provided | N/A | Structural | 2013 | Central Indian River Lagoon | Not provided | Not provided | Not provided | BMPTrains | yes | 200 | 2500
23722 | City of Palm Bay | Central IRL | A | IR12-21 | 0.56 | 0.48 | 0.29809 | 8.5777 | 1.1414 | 2.5569 | 0.34024 | 7400 | Disturbed land | PB-15 | Basin 3 Main Street, Improvements Channel Alignm* | Other structural BMP | 2,459.0 | 60% | 1,475.00 | 321.4 | 60% | 192.8 | 358.877 | City of Palm Bay | N/A | Basin 3 Main Street Improvements Channel Alignment | Not provided. | BMP Treatment Train | Completed | 2010 | 1.475 | 193 | A | 359 | $403,561 | Not provided | Not provided | Not provided | N/A | Structural | 2013 | Central Indian River Lagoon | Not provided | Not provided | Not provided | BMPTrains | yes | 148.2569 | 1206.3105
23723 | City of Palm Bay | Central IRL | A | IR12-21 | 0.56 | 0.48 | 0.035832 | 8.5777 | 1.1414 | 0.30736 | 0.0409 | 8320 | Electrical power transmission lines | PB-15 | Basin 3 Main Street, Improvements Channel Alignm* | Other structural BMP | 2,459.0 | 60% | 1,475.00 | 321.4 | 60% | 192.8 | 358.877 | City of Palm Bay | N/A | Basin 3 Main Street Improvements Channel Alignment | Not provided. | BMP Treatment Train | Completed | 2010 | 1.475 | 193 | A | 359 | $403,561 | Not provided | Not provided | Not provided | N/A | Structural | 2013 | Central Indian River Lagoon | Not provided | Not provided | Not provided | BMPTrains | yes | 105.8086 | 145.0073
23724 | City of Palm Bay | Central IRL | A | IR12-21 | 0.56 | 0.48 | 0.25762 | 8.5777 | 1.1414 | 2.2098 | 0.29406 | 1420 | Wholesale Sales and Services <Excluding warehouses associated with industrial use> | PB-15 | Basin 3 Main Street, Improvements Channel Alignm* | Other structural BMP | 2,459.0 | 60% | 1,475.00 | 321.4 | 60% | 192.8 | 358.877 | City of Palm Bay | N/A | Basin 3 Main Street Improvements Channel Alignment | Not provided. | BMP Treatment Train | Completed | 2010 | 1.475 | 193 | A | 359 | $403,561 | Not provided | Not provided | Not provided | N/A | Structural | 2013 | Central Indian River Lagoon | Not provided | Not provided | Not provided | BMPTrains | yes | 136.6563 | 1042.5705
23725 | City of Palm Bay | Central IRL | A | IR12-21 | 0.56 | 0.48 | 0.026221 | 8.5777 | 1.1414 | 0.22491 | 0.029929 | 1430 | Professional Services | PB-15 | Basin 3 Main Street, Improvements Channel Alignm* | Other structural BMP | 2,459.0 | 60% | 1,475.00 | 321.4 | 60% | 192.8 | 358.877 | City of Palm Bay | N/A | Basin 3 Main Street Improvements Channel Alignment | Not provided. | BMP Treatment Train | Completed | 2010 | 1.475 | 193 | A | 359 | $403,561 | Not provided | Not provided | Not provided | N/A | Structural | 2013 | Central Indian River Lagoon | Not provided | Not provided | Not provided | BMPTrains | yes | 54.7371 | 106.1117
23726 | City of Palm Bay | Central IRL | A | IR12-21 | 0.56 | 0.48 | 0.10719 | 10.6417 | 1.425 | 1.1407 | 0.15275 | 1550 | Other Light Industrial | PB-15 | Basin 3 Main Street, Improvements Channel Alignm* | Other structural BMP | 2,459.0 | 60% | 1,475.00 | 321.4 | 60% | 192.8 | 358.877 | City of Palm Bay | N/A | Basin 3 Main Street Improvements Channel Alignment | Not provided. | BMP Treatment Train | Completed | 2010 | 1.475 | 193 | A | 359 | $403,561 | Not provided | Not provided | Not provided | N/A | Structural | 2013 | Central Indian River Lagoon | Not provided | Not provided | Not provided | BMPTrains | yes | 87.3281 | 433.7968
23727 | City of Palm Bay | Central IRL | A | IR12-21 | 0.56 | 0.48 | 0.17845 | 10.6417 | 1.425 | 1.8991 | 0.2543 | 1420 | Wholesale Sales and Services <Excluding warehouses associated with industrial use> | PB-15 | Basin 3 Main Street, Improvements Channel Alignm* | Other structural BMP | 2,459.0 | 60% | 1,475.00 | 321.4 | 60% | 192.8 | 358.877 | City of Palm Bay | N/A | Basin 3 Main Street Improvements Channel Alignment | Not provided. | BMP Treatment Train | Completed | 2010 | 1.475 | 193 | A | 359 | $403,561 | Not provided | Not provided | Not provided | N/A | Structural | 2013 | Central Indian River Lagoon | Not provided | Not provided | Not provided | BMPTrains | yes | 108.6988 | 722.1803
23728 | City of Palm Bay | Central IRL | A | IR12-21 | 0.56 | 0.48 | 0.20288 | 10.6417 | 1.425 | 2.159 | 0.28911 | 1420 | Wholesale Sales and Services <Excluding warehouses associated with industrial use> | PB-15 | Basin 3 Main Street, Improvements Channel Alignm* | Other structural BMP | 2,459.0 | 60% | 1,475.00 | 321.4 | 60% | 192.8 | 358.877 | City of Palm Bay | N/A | Basin 3 Main Street Improvements Channel Alignment | Not provided. | BMP Treatment Train | Completed | 2010 | 1.475 | 193 | A | 359 | $403,561 | Not provided | Not provided | Not provided | N/A | Structural | 2013 | Central Indian River Lagoon | Not provided | Not provided | Not provided | BMPTrains | yes | 114.8602 | 821.0288
23729 | City of Palm Bay | Central IRL | A | IR12-21 | 0.56 | 0.48 | 0.028821 | 10.6417 | 1.425 | 0.3067 | 0.04107 | 1420 | Wholesale Sales and Services <Excluding warehouses associated with industrial use> | PB-15 | Basin 3 Main Street, Improvements Channel Alignm* | Other structural BMP | 2,459.0 | 60% | 1,475.00 | 321.4 | 60% | 192.8 | 358.877 | City of Palm Bay | N/A | Basin 3 Main Street Improvements Channel Alignment | Not provided. | BMP Treatment Train | Completed | 2010 | 1.475 | 193 | A | 359 | $403,561 | Not provided | Not provided | Not provided | N/A | Structural | 2013 | Central Indian River Lagoon | Not provided | Not provided | Not provided | BMPTrains | yes | 64.7161 | 116.6327
23730 | City of Palm Bay | Central IRL | A | IR12-21 | 0.56 | 0.48 | 0.10041 | 10.6417 | 1.425 | 1.0686 | 0.14309 | 1750 | Governmental | PB-15 | Basin 3 Main Street, Improvements Channel Alignm* | Other structural BMP | 2,459.0 | 60% | 1,475.00 | 321.4 | 60% | 192.8 | 358.877 | City of Palm Bay | N/A | Basin 3 Main Street Improvements Channel Alignment | Not provided. | BMP Treatment Train | Completed | 2010 | 1.475 | 193 | A | 359 | $403,561 | Not provided | Not provided | Not provided | N/A | Structural | 2013 | Central Indian River Lagoon | Not provided | Not provided | Not provided | BMPTrains | yes | 80.8443 | 406.3614
23731 | City of Palm Bay | Central IRL | A | IR12-21 | 0.56 | 0.48 | 0.0042619 | 9.7355 | 1.3039 | 0.041491 | 0.005557 | 1200 | Residential, Medium Density-Two-five dwellingunits per acre | PB-15 | Basin 3 Main Street, Improvements Channel Alignm* | Other structural BMP | 2,459.0 | 60% | 1,475.00 | 321.4 | 60% | 192.8 | 358.877 | City of Palm Bay | N/A | Basin 3 Main Street Improvements Channel Alignment | Not provided. | BMP Treatment Train | Completed | 2010 | 1.475 | 193 | A | 359 | $403,561 | Not provided | Not provided | Not provided | N/A | Structural | 2013 | Central Indian River Lagoon | Not provided | Not provided | Not provided | BMPTrains | yes | 32.161 | 17.2472
23732 | City of Palm Bay | Central IRL | A | IR12-21 | 0.56 | 0.48 | 0.042708 | 9.7355 | 1.3039 | 0.41578 | 0.055686 | 1410 | Retail Sales and Services | PB-15 | Basin 3 Main Street, Improvements Channel Alignm* | Other structural BMP | 2,459.0 | 60% | 1,475.00 | 321.4 | 60% | 192.8 | 358.877 | City of Palm Bay | N/A | Basin 3 Main Street Improvements Channel Alignment | Not provided. | BMP Treatment Train | Completed | 2010 | 1.475 | 193 | A | 359 | $403,561 | Not provided | Not provided | Not provided | N/A | Structural | 2013 | Central Indian River Lagoon | Not provided | Not provided | Not provided | BMPTrains | yes | 66.1585 | 172.8325
23733 | City of Palm Bay | Central IRL | A | IR12-21 | 0.56 | 0.48 | 0.030674 | 10.042 | 1.6934 | 0.30802 | 0.051944 | 1300 | Residential, High Density | PB-15 | Basin 3 Main Street, Improvements Channel Alignm* | Other structural BMP | 2,459.0 | 60% | 1,475.00 | 321.4 | 60% | 192.8 | 358.877 | City of Palm Bay | N/A | Basin 3 Main Street Improvements Channel Alignment | Not provided. | BMP Treatment Train | Completed | 2010 | 1.475 | 193 | A | 359 | $403,561 | Not provided | Not provided | Not provided | N/A | Structural | 2013 | Central Indian River Lagoon | Not provided | Not provided | Not provided | BMPTrains | yes | 48.8028 | 124.1322
23734 | City of Palm Bay | Central IRL | A | IR12-21 | 0.56 | 0.48 | 0.18103 | 10.042 | 1.6934 | 1.8178 | 0.30655 | 1320 | Mobile Home Units | PB-15 | Basin 3 Main Street, Improvements Channel Alignm* | Other structural BMP | 2,459.0 | 60% | 1,475.00 | 321.4 | 60% | 192.8 | 358.877 | City of Palm Bay | N/A | Basin 3 Main Street Improvements Channel Alignment | Not provided. | BMP Treatment Train | Completed | 2010 | 1.475 | 193 | A | 359 | $403,561 | Not provided | Not provided | Not provided | N/A | Structural | 2013 | Central Indian River Lagoon | Not provided | Not provided | Not provided | BMPTrains | yes | 119.8734 | 732.5824
23735 | City of Palm Bay | Central IRL | A | IR12-21 | 0.56 | 0.48 | 0.17436 | 9.5105 | 1.4236 | 1.6583 | 0.24822 | 1210 | Fixed Single Family Units | PB-15 | Basin 3 Main Street, Improvements Channel Alignm* | Other structural BMP | 2,459.0 | 60% | 1,475.00 | 321.4 | 60% | 192.8 | 358.877 | City of Palm Bay | N/A | Basin 3 Main Street Improvements Channel Alignment | Not provided. | BMP Treatment Train | Completed | 2010 | 1.475 | 193 | A | 359 | $403,561 | Not provided | Not provided | Not provided | N/A | Structural | 2013 | Central Indian River Lagoon | Not provided | Not provided | Not provided | BMPTrains | yes | 128.4975 | 705.6089
23736 | City of Palm Bay | Central IRL | A | IR12-21 | 0.56 | 0.48 | 0.0066651 | 9.5105 | 1.4236 | 0.063389 | 0.0094883 | 1210 | Fixed Single Family Units | PB-15 | Basin 3 Main Street, Improvements Channel Alignm* | Other structural BMP | 2,459.0 | 60% | 1,475.00 | 321.4 | 60% | 192.8 | 358.877 | City of Palm Bay | N/A | Basin 3 Main Street Improvements Channel Alignment | Not provided. | BMP Treatment Train | Completed | 2010 | 1.475 | 193 | A | 359 | $403,561 | Not provided | Not provided | Not provided | N/A | Structural | 2013 | Central Indian River Lagoon | Not provided | Not provided | Not provided | BMPTrains | yes | 24.7963 | 26.9727
23737 | City of Palm Bay | Central IRL | A | IR12-21 | 0.56 | 0.48 | 0.35323 | 9.5105 | 1.4236 | 3.3594 | 0.50285 | 1420 | Wholesale Sales and Services <Excluding warehouses associated with industrial use> | PB-15 | Basin 3 Main Street, Improvements Channel Alignm* | Other structural BMP | 2,459.0 | 60% | 1,475.00 | 321.4 | 60% | 192.8 | 358.877 | City of Palm Bay | N/A | Basin 3 Main Street Improvements Channel Alignment | Not provided. | BMP Treatment Train | Completed | 2010 | 1.475 | 193 | A | 359 | $403,561 | Not provided | Not provided | Not provided | N/A | Structural | 2013 | Central Indian River Lagoon | Not provided | Not provided | Not provided | BMPTrains | yes | 161.204 | 1429.4674
23738 | City of Palm Bay | Central IRL | A | IR12-21 | 0.56 | 0.48 | 0.17459 | 9.3337 | 1.3721 | 1.6295 | 0.23956 | 1200 | Residential, Medium Density-Two-five dwellingunits per acre | PB-15 | Basin 3 Main Street, Improvements Channel Alignm* | Other structural BMP | 2,459.0 | 60% | 1,475.00 | 321.4 | 60% | 192.8 | 358.877 | City of Palm Bay | N/A | Basin 3 Main Street Improvements Channel Alignment | Not provided. | BMP Treatment Train | Completed | 2010 | 1.475 | 193 | A | 359 | $403,561 | Not provided | Not provided | Not provided | N/A | Structural | 2013 | Central Indian River Lagoon | Not provided | Not provided | Not provided | BMPTrains | yes | 177.0692 | 706.527
23739 | City of Palm Bay | Central IRL | A | IR12-21 | 0.56 | 0.48 | 0.12084 | 9.3337 | 1.3721 | 1.1279 | 0.16581 | 1210 | Fixed Single Family Units | PB-15 | Basin 3 Main Street, Improvements Channel Alignm* | Other structural BMP | 2,459.0 | 60% | 1,475.00 | 321.4 | 60% | 192.8 | 358.877 | City of Palm Bay | N/A | Basin 3 Main Street Improvements Channel Alignment | Not provided. | BMP Treatment Train | Completed | 2010 | 1.475 | 193 | A | 359 | $403,561 | Not provided | Not provided | Not provided | N/A | Structural | 2013 | Central Indian River Lagoon | Not provided | Not provided | Not provided | BMPTrains | yes | 97.5913 | 489.0249
23740 | City of Palm Bay | Central IRL | A | IR12-21 | 0.56 | 0.48 | 0.07352 | 9.3337 | 1.3721 | 0.68621 | 0.10088 | 1210 | Fixed Single Family Units | PB-15 | Basin 3 Main Street, Improvements Channel Alignm* | Other structural BMP | 2,459.0 | 60% | 1,475.00 | 321.4 | 60% | 192.8 | 358.877 | City of Palm Bay | N/A | Basin 3 Main Street Improvements Channel Alignment | Not provided. | BMP Treatment Train | Completed | 2010 | 1.475 | 193 | A | 359 | $403,561 | Not provided | Not provided | Not provided | N/A | Structural | 2013 | Central Indian River Lagoon | Not provided | Not provided | Not provided | BMPTrains | yes | 82.7434 | 297.5238
23741 | City of Palm Bay | Central IRL | A | IR12-21 | 0.56 | 0.48 | 0.24882 | 9.3337 | 1.3721 | 2.3224 | 0.34141 | 1210 | Fixed Single Family Units | PB-15 | Basin 3 Main Street, Improvements Channel Alignm* | Other structural BMP | 2,459.0 | 60% | 1,475.00 | 321.4 | 60% | 192.8 | 358.877 | City of Palm Bay | N/A | Basin 3 Main Street Improvements Channel Alignment | Not provided. | BMP Treatment Train | Completed | 2010 | 1.475 | 193 | A | 359 | $403,561 | Not provided | Not provided | Not provided | N/A | Structural | 2013 | Central Indian River Lagoon | Not provided | Not provided | Not provided | BMPTrains | yes | 128.3612 | 1006.9243
23742 | City of Palm Bay | Central IRL | A | IR12-21 | 0.56 | 0.48 | 0.38604 | 11.0391 | 2.0938 | 4.2616 | 0.80832 | 1300 | Residential, High Density | PB-15 | Basin 3 Main Street, Improvements Channel Alignm* | Other structural BMP | 2,459.0 | 60% | 1,475.00 | 321.4 | 60% | 192.8 | 358.877 | City of Palm Bay | N/A | Basin 3 Main Street Improvements Channel Alignment | Not provided. | BMP Treatment Train | Completed | 2010 | 1.475 | 193 | A | 359 | $403,561 | Not provided | Not provided | Not provided | N/A | Structural | 2013 | Central Indian River Lagoon | Not provided | Not provided | Not provided | BMPTrains | yes | 164.2797 | 1562.2665
23743 | City of Palm Bay | Central IRL | A | IR12-21 | 0.56 | 0.48 | 0.02538 | 11.0391 | 2.0938 | 0.28017 | 0.053142 | 1400 | Commercial and Services | PB-15 | Basin 3 Main Street, Improvements Channel Alignm* | Other structural BMP | 2,459.0 | 60% | 1,475.00 | 321.4 | 60% | 192.8 | 358.877 | City of Palm Bay | N/A | Basin 3 Main Street Improvements Channel Alignment | Not provided. | BMP Treatment Train | Completed | 2010 | 1.475 | 193 | A | 359 | $403,561 | Not provided | Not provided | Not provided | N/A | Structural | 2013 | Central Indian River Lagoon | Not provided | Not provided | Not provided | BMPTrains | yes | 52.5288 | 102.7102
23744 | City of Palm Bay | Central IRL | A | IR12-21 | 0.56 | 0.48 | 0.20439 | 11.0391 | 2.0938 | 2.2563 | 0.42796 | 1320 | Mobile Home Units | PB-15 | Basin 3 Main Street, Improvements Channel Alignm* | Other structural BMP | 2,459.0 | 60% | 1,475.00 | 321.4 | 60% | 192.8 | 358.877 | City of Palm Bay | N/A | Basin 3 Main Street Improvements Channel Alignment | Not provided. | BMP Treatment Train | Completed | 2010 | 1.475 | 193 | A | 359 | $403,561 | Not provided | Not provided | Not provided | N/A | Structural | 2013 | Central Indian River Lagoon | Not provided | Not provided | Not provided | BMPTrains | yes | 136.3541 | 827.1404
23745 | City of Palm Bay | Central IRL | A | IR12-21 | 0.56 | 0.48 | 0.0019479 | 11.0391 | 2.0938 | 0.021503 | 0.0040786 | 1320 | Mobile Home Units | PB-15 | Basin 3 Main Street, Improvements Channel Alignm* | Other structural BMP | 2,459.0 | 60% | 1,475.00 | 321.4 | 60% | 192.8 | 358.877 | City of Palm Bay | N/A | Basin 3 Main Street Improvements Channel Alignment | Not provided. | BMP Treatment Train | Completed | 2010 | 1.475 | 193 | A | 359 | $403,561 | Not provided | Not provided | Not provided | N/A | Structural | 2013 | Central Indian River Lagoon | Not provided | Not provided | Not provided | BMPTrains | yes | 13.3534 | 7.8829
23746 | City of Palm Bay | Central IRL | A | IR12-21 | 0.56 | 0.48 | 0.5725 | 4.7681 | 0.56737 | 2.7297 | 0.32482 | 7400 | Disturbed land | PB-15 | Basin 3 Main Street, Improvements Channel Alignm* | Other structural BMP | 2,459.0 | 60% | 1,475.00 | 321.4 | 60% | 192.8 | 358.877 | City of Palm Bay | N/A | Basin 3 Main Street Improvements Channel Alignment | Not provided. | BMP Treatment Train | Completed | 2010 | 1.475 | 193 | A | 359 | $403,561 | Not provided | Not provided | Not provided | N/A | Structural | 2013 | Central Indian River Lagoon | Not provided | Not provided | Not provided | BMPTrains | yes | 196.6276 | 2316.8395
23747 | City of Palm Bay | Central IRL | A | IR12-21 | 0.56 | 0.48 | 0.04526 | 4.7681 | 0.56737 | 0.2158 | 0.025679 | 8370 | Surface Water Collection Basin | PB-15 | Basin 3 Main Street, Improvements Channel Alignm* | Other structural BMP | 2,459.0 | 60% | 1,475.00 | 321.4 | 60% | 192.8 | 358.877 | City of Palm Bay | N/A | Basin 3 Main Street Improvements Channel Alignment | Not provided. | BMP Treatment Train | Completed | 2010 | 1.475 | 193 | A | 359 | $403,561 | Not provided | Not provided | Not provided | N/A | Structural | 2013 | Central Indian River Lagoon | Not provided | Not provided | Not provided | BMPTrains | yes | 61.7381 | 183.1605
23748 | City of Palm Bay | Central IRL | A | IR12-21 | 0.56 | 0.48 | 0.045104 | 9.0722 | 1.2391 | 0.40919 | 0.055888 | 1410 | Retail Sales and Services | PB-15 | Basin 3 Main Street, Improvements Channel Alignm* | Other structural BMP | 2,459.0 | 60% | 1,475.00 | 321.4 | 60% | 192.8 | 358.877 | City of Palm Bay | N/A | Basin 3 Main Street Improvements Channel Alignment | Not provided. | BMP Treatment Train | Completed | 2010 | 1.475 | 193 | A | 359 | $403,561 | Not provided | Not provided | Not provided | N/A | Structural | 2013 | Central Indian River Lagoon | Not provided | Not provided | Not provided | BMPTrains | yes | 57.6101 | 182.5275
23749 | City of Palm Bay | Central IRL | A | IR12-21 | 0.56 | 0.48 | 0.053138 | 9.0722 | 1.2391 | 0.48207 | 0.065844 | 1210 | Fixed Single Family Units | PB-15 | Basin 3 Main Street, Improvements Channel Alignm* | Other structural BMP | 2,459.0 | 60% | 1,475.00 | 321.4 | 60% | 192.8 | 358.877 | City of Palm Bay | N/A | Basin 3 Main Street Improvements Channel Alignment | Not provided. | BMP Treatment Train | Completed | 2010 | 1.475 | 193 | A | 359 | $403,561 | Not provided | Not provided | Not provided | N/A | Structural | 2013 | Central Indian River Lagoon | Not provided | Not provided | Not provided | BMPTrains | yes | 64.4371 | 215.0406
23750 | City of Palm Bay | Central IRL | A | IR12-21 | 0.56 | 0.48 | 0.0076964 | 9.0722 | 1.2391 | 0.069823 | 0.0095367 | 1210 | Fixed Single Family Units | PB-15 | Basin 3 Main Street, Improvements Channel Alignm* | Other structural BMP | 2,459.0 | 60% | 1,475.00 | 321.4 | 60% | 192.8 | 358.877 | City of Palm Bay | N/A | Basin 3 Main Street Improvements Channel Alignment | Not provided. | BMP Treatment Train | Completed | 2010 | 1.475 | 193 | A | 359 | $403,561 | Not provided | Not provided | Not provided | N/A | Structural | 2013 | Central Indian River Lagoon | Not provided | Not provided | Not provided | BMPTrains | yes | 23.6916 | 31.146
23751 | City of Palm Bay | Central IRL | A | IR12-21 | 0.56 | 0.48 | 0.51183 | 9.0722 | 1.2391 | 4.6434 | 0.63421 | 1420 | Wholesale Sales and Services <Excluding warehouses associated with industrial use> | PB-15 | Basin 3 Main Street, Improvements Channel Alignm* | Other structural BMP | 2,459.0 | 60% | 1,475.00 | 321.4 | 60% | 192.8 | 358.877 | City of Palm Bay | N/A | Basin 3 Main Street Improvements Channel Alignment | Not provided. | BMP Treatment Train | Completed | 2010 | 1.475 | 193 | A | 359 | $403,561 | Not provided | Not provided | Not provided | N/A | Structural | 2013 | Central Indian River Lagoon | Not provided | Not provided | Not provided | BMPTrains | yes | 192.3302 | 2071.2859
23752 | City of Palm Bay | Central IRL | A | IR12-21 | 0.56 | 0.48 | 0.22004 | 8.1944 | 1.1534 | 1.8031 | 0.25379 | 1550 | Other Light Industrial | PB-15 | Basin 3 Main Street, Improvements Channel Alignm* | Other structural BMP | 2,459.0 | 60% | 1,475.00 | 321.4 | 60% | 192.8 | 358.877 | City of Palm Bay | N/A | Basin 3 Main Street Improvements Channel Alignment | Not provided. | BMP Treatment Train | Completed | 2010 | 1.475 | 193 | A | 359 | $403,561 | Not provided | Not provided | Not provided | N/A | Structural | 2013 | Central Indian River Lagoon | Not provided | Not provided | Not provided | BMPTrains | yes | 140.1491 | 890.4689
23753 | City of Palm Bay | Central IRL | A | IR12-21 | 0.56 | 0.48 | 0.24694 | 8.1944 | 1.1534 | 2.0235 | 0.28481 | 1420 | Wholesale Sales and Services <Excluding warehouses associated with industrial use> | PB-15 | Basin 3 Main Street, Improvements Channel Alignm* | Other structural BMP | 2,459.0 | 60% | 1,475.00 | 321.4 | 60% | 192.8 | 358.877 | City of Palm Bay | N/A | Basin 3 Main Street Improvements Channel Alignment | Not provided. | BMP Treatment Train | Completed | 2010 | 1.475 | 193 | A | 359 | $403,561 | Not provided | Not provided | Not provided | N/A | Structural | 2013 | Central Indian River Lagoon | Not provided | Not provided | Not provided | BMPTrains | yes | 136.4593 | 999.3186
23754 | City of Palm Bay | Central IRL | A | IR12-21 | 0.56 | 0.48 | 0.15079 | 8.1944 | 1.1534 | 1.2356 | 0.17391 | 1520 | Timber Processing | PB-15 | Basin 3 Main Street, Improvements Channel Alignm* | Other structural BMP | 2,459.0 | 60% | 1,475.00 | 321.4 | 60% | 192.8 | 358.877 | City of Palm Bay | N/A | Basin 3 Main Street Improvements Channel Alignment | Not provided. | BMP Treatment Train | Completed | 2010 | 1.475 | 193 | A | 359 | $403,561 | Not provided | Not provided | Not provided | N/A | Structural | 2013 | Central Indian River Lagoon | Not provided | Not provided | Not provided | BMPTrains | yes | 130.24 | 610.2126
23755 | Natural Lands | Central IRL | A | IR12-21 | 0.56 | 0.48 | 0.47379 | 6.4669 | 0.83073 | 3.064 | 0.39359 | 3200 | Shrub and Brushland | PB-15 | Basin 3 Main Street, Improvements Channel Alignm* | Other structural BMP | 2,459.0 | 60% | 1,475.00 | 321.4 | 60% | 192.8 | 358.877 | City of Palm Bay | N/A | Basin 3 Main Street Improvements Channel Alignment | Not provided. | BMP Treatment Train | Completed | 2010 | 1.475 | 193 | A | 359 | $403,561 | Not provided | Not provided | Not provided | N/A | Structural | 2013 | Central Indian River Lagoon | Not provided | Not provided | Not provided | BMPTrains | yes | 181.7086 | 1917.3676
23756 | City of Palm Bay | Central IRL | A | IR12-21 | 0.56 | 0.48 | 0.00063228 | 6.4669 | 0.83073 | 0.0040889 | 0.00052526 | 1750 | Governmental | PB-15 | Basin 3 Main Street, Improvements Channel Alignm* | Other structural BMP | 2,459.0 | 60% | 1,475.00 | 321.4 | 60% | 192.8 | 358.877 | City of Palm Bay | N/A | Basin 3 Main Street Improvements Channel Alignment | Not provided. | BMP Treatment Train | Completed | 2010 | 1.475 | 193 | A | 359 | $403,561 | Not provided | Not provided | Not provided | N/A | Structural | 2013 | Central Indian River Lagoon | Not provided | Not provided | Not provided | BMPTrains | yes | 109.1548 | 2.5588
23757 | City of Palm Bay | Central IRL | A | IR12-21 | 0.56 | 0.48 | 0.013455 | 8.3433 | 1.1193 | 0.11226 | 0.015061 | 1550 | Other Light Industrial | PB-15 | Basin 3 Main Street, Improvements Channel Alignm* | Other structural BMP | 2,459.0 | 60% | 1,475.00 | 321.4 | 60% | 192.8 | 358.877 | City of Palm Bay | N/A | Basin 3 Main Street Improvements Channel Alignment | Not provided. | BMP Treatment Train | Completed | 2010 | 1.475 | 193 | A | 359 | $403,561 | Not provided | Not provided | Not provided | N/A | Structural | 2013 | Central Indian River Lagoon | Not provided | Not provided | Not provided | BMPTrains | yes | 35.9456 | 54.4525
23758 | City of Palm Bay | Central IRL | A | IR12-21 | 0.56 | 0.48 | 0.01075 | 8.3433 | 1.1193 | 0.089689 | 0.012032 | 7400 | Disturbed land | PB-15 | Basin 3 Main Street, Improvements Channel Alignm* | Other structural BMP | 2,459.0 | 60% | 1,475.00 | 321.4 | 60% | 192.8 | 358.877 | City of Palm Bay | N/A | Basin 3 Main Street Improvements Channel Alignment | Not provided. | BMP Treatment Train | Completed | 2010 | 1.475 | 193 | A | 359 | $403,561 | Not provided | Not provided | Not provided | N/A | Structural | 2013 | Central Indian River Lagoon | Not provided | Not provided | Not provided | BMPTrains | yes | 31.7383 | 43.5029
23759 | City of Palm Bay | Central IRL | A | IR12-21 | 0.56 | 0.48 | 0.4621 | 8.3433 | 1.1193 | 3.8555 | 0.51723 | 1420 | Wholesale Sales and Services <Excluding warehouses associated with industrial use> | PB-15 | Basin 3 Main Street, Improvements Channel Alignm* | Other structural BMP | 2,459.0 | 60% | 1,475.00 | 321.4 | 60% | 192.8 | 358.877 | City of Palm Bay | N/A | Basin 3 Main Street Improvements Channel Alignment | Not provided. | BMP Treatment Train | Completed | 2010 | 1.475 | 193 | A | 359 | $403,561 | Not provided | Not provided | Not provided | N/A | Structural | 2013 | Central Indian River Lagoon | Not provided | Not provided | Not provided | BMPTrains | yes | 174.8078 | 1870.0718
23760 | City of Palm Bay | Central IRL | A | IR12-21 | 0.56 | 0.48 | 0.018544 | 11.6495 | 1.5412 | 0.21603 | 0.028581 | 1550 | Other Light Industrial | PB-15 | Basin 3 Main Street, Improvements Channel Alignm* | Other structural BMP | 2,459.0 | 60% | 1,475.00 | 321.4 | 60% | 192.8 | 358.877 | City of Palm Bay | N/A | Basin 3 Main Street Improvements Channel Alignment | Not provided. | BMP Treatment Train | Completed | 2010 | 1.475 | 193 | A | 359 | $403,561 | Not provided | Not provided | Not provided | N/A | Structural | 2013 | Central Indian River Lagoon | Not provided | Not provided | Not provided | BMPTrains | yes | 45.5832 | 75.0468
23761 | City of Palm Bay | Central IRL | A | IR12-21 | 0.56 | 0.48 | 0.57513 | 11.6495 | 1.5412 | 6.7 | 0.88639 | 1420 | Wholesale Sales and Services <Excluding warehouses associated with industrial use> | PB-15 | Basin 3 Main Street, Improvements Channel Alignm* | Other structural BMP | 2,459.0 | 60% | 1,475.00 | 321.4 | 60% | 192.8 | 358.877 | City of Palm Bay | N/A | Basin 3 Main Street Improvements Channel Alignment | Not provided. | BMP Treatment Train | Completed | 2010 | 1.475 | 193 | A | 359 | $403,561 | Not provided | Not provided | Not provided | N/A | Structural | 2013 | Central Indian River Lagoon | Not provided | Not provided | Not provided | BMPTrains | yes | 196.6647 | 2327.4723
23762 | City of Palm Bay | Central IRL | A | IR12-21 | 0.56 | 0.48 | 0.024088 | 11.6495 | 1.5412 | 0.28061 | 0.037125 | 1420 | Wholesale Sales and Services <Excluding warehouses associated with industrial use> | PB-15 | Basin 3 Main Street, Improvements Channel Alignm* | Other structural BMP | 2,459.0 | 60% | 1,475.00 | 321.4 | 60% | 192.8 | 358.877 | City of Palm Bay | N/A | Basin 3 Main Street Improvements Channel Alignment | Not provided. | BMP Treatment Train | Completed | 2010 | 1.475 | 193 | A | 359 | $403,561 | Not provided | Not provided | Not provided | N/A | Structural | 2013 | Central Indian River Lagoon | Not provided | Not provided | Not provided | BMPTrains | yes | 76.1771 | 97.4809
23763 | City of Palm Bay | Central IRL | A | IR12-21 | 0.56 | 0.48 | 0.16043 | 8.4206 | 1.1663 | 1.3509 | 0.1871 | 1200 | Residential, Medium Density-Two-five dwellingunits per acre | PB-15 | Basin 3 Main Street, Improvements Channel Alignm* | Other structural BMP | 2,459.0 | 60% | 1,475.00 | 321.4 | 60% | 192.8 | 358.877 | City of Palm Bay | N/A | Basin 3 Main Street Improvements Channel Alignment | Not provided. | BMP Treatment Train | Completed | 2010 | 1.475 | 193 | A | 359 | $403,561 | Not provided | Not provided | Not provided | N/A | Structural | 2013 | Central Indian River Lagoon | Not provided | Not provided | Not provided | BMPTrains | yes | 125.9827 | 649.2447
23764 | City of Palm Bay | Central IRL | A | IR12-21 | 0.56 | 0.48 | 0.0022033 | 8.4206 | 1.1663 | 0.018553 | 0.0025696 | 1550 | Other Light Industrial | PB-15 | Basin 3 Main Street, Improvements Channel Alignm* | Other structural BMP | 2,459.0 | 60% | 1,475.00 | 321.4 | 60% | 192.8 | 358.877 | City of Palm Bay | N/A | Basin 3 Main Street Improvements Channel Alignment | Not provided. | BMP Treatment Train | Completed | 2010 | 1.475 | 193 | A | 359 | $403,561 | Not provided | Not provided | Not provided | N/A | Structural | 2013 | Central Indian River Lagoon | Not provided | Not provided | Not provided | BMPTrains | yes | 28.6897 | 8.9163
23765 | Natural Lands | Central IRL | A | IR12-21 | 0.56 | 0.48 | 0.23593 | 8.4206 | 1.1663 | 1.9867 | 0.27516 | 3100 | Herbaceous Dry Prairie | PB-15 | Basin 3 Main Street, Improvements Channel Alignm* | Other structural BMP | 2,459.0 | 60% | 1,475.00 | 321.4 | 60% | 192.8 | 358.877 | City of Palm Bay | N/A | Basin 3 Main Street Improvements Channel Alignment | Not provided. | BMP Treatment Train | Completed | 2010 | 1.475 | 193 | A | 359 | $403,561 | Not provided | Not provided | Not provided | N/A | Structural | 2013 | Central Indian River Lagoon | Not provided | Not provided | Not provided | BMPTrains | yes | 131.4456 | 954.7902
23766 | City of Palm Bay | Central IRL | A | IR12-21 | 0.56 | 0.48 | 0.15471 | 8.4206 | 1.1663 | 1.3027 | 0.18043 | 1420 | Wholesale Sales and Services <Excluding warehouses associated with industrial use> | PB-15 | Basin 3 Main Street, Improvements Channel Alignm* | Other structural BMP | 2,459.0 | 60% | 1,475.00 | 321.4 | 60% | 192.8 | 358.877 | City of Palm Bay | N/A | Basin 3 Main Street Improvements Channel Alignment | Not provided. | BMP Treatment Train | Completed | 2010 | 1.475 | 193 | A | 359 | $403,561 | Not provided | Not provided | Not provided | N/A | Structural | 2013 | Central Indian River Lagoon | Not provided | Not provided | Not provided | BMPTrains | yes | 100.7152 | 626.0835
23767 | City of Palm Bay | Central IRL | A | IR12-21 | 0.56 | 0.48 | 0.042102 | 8.4206 | 1.1663 | 0.35453 | 0.049102 | 1210 | Fixed Single Family Units | PB-15 | Basin 3 Main Street, Improvements Channel Alignm* | Other structural BMP | 2,459.0 | 60% | 1,475.00 | 321.4 | 60% | 192.8 | 358.877 | City of Palm Bay | N/A | Basin 3 Main Street Improvements Channel Alignment | Not provided. | BMP Treatment Train | Completed | 2010 | 1.475 | 193 | A | 359 | $403,561 | Not provided | Not provided | Not provided | N/A | Structural | 2013 | Central Indian River Lagoon | Not provided | Not provided | Not provided | BMPTrains | yes | 61.3917 | 170.3813
23768 | City of Palm Bay | Central IRL | A | IR12-21 | 0.56 | 0.48 | 0.61776 | 11.8024 | 1.5584 | 7.2911 | 0.96272 | 1430 | Professional Services | PB-15 | Basin 3 Main Street, Improvements Channel Alignm* | Other structural BMP | 2,459.0 | 60% | 1,475.00 | 321.4 | 60% | 192.8 | 358.877 | City of Palm Bay | N/A | Basin 3 Main Street Improvements Channel Alignment | Not provided. | BMP Treatment Train | Completed | 2010 | 1.475 | 193 | A | 359 | $403,561 | Not provided | Not provided | Not provided | N/A | Structural | 2013 | Central Indian River Lagoon | Not provided | Not provided | Not provided | BMPTrains | yes | 200 | 2500
23769 | City of Palm Bay | Central IRL | A | IR12-21 | 0.56 | 0.48 | 0.1598 | 9.8321 | 1.3487 | 1.5712 | 0.21553 | 1200 | Residential, Medium Density-Two-five dwellingunits per acre | PB-15 | Basin 3 Main Street, Improvements Channel Alignm* | Other structural BMP | 2,459.0 | 60% | 1,475.00 | 321.4 | 60% | 192.8 | 358.877 | City of Palm Bay | N/A | Basin 3 Main Street Improvements Channel Alignment | Not provided. | BMP Treatment Train | Completed | 2010 | 1.475 | 193 | A | 359 | $403,561 | Not provided | Not provided | Not provided | N/A | Structural | 2013 | Central Indian River Lagoon | Not provided | Not provided | Not provided | BMPTrains | yes | 130.813 | 646.7027
23770 | City of Palm Bay | Central IRL | A | IR12-21 | 0.56 | 0.48 | 0.0083945 | 9.8321 | 1.3487 | 0.082536 | 0.011322 | 1420 | Wholesale Sales and Services <Excluding warehouses associated with industrial use> | PB-15 | Basin 3 Main Street, Improvements Channel Alignm* | Other structural BMP | 2,459.0 | 60% | 1,475.00 | 321.4 | 60% | 192.8 | 358.877 | City of Palm Bay | N/A | Basin 3 Main Street Improvements Channel Alignment | Not provided. | BMP Treatment Train | Completed | 2010 | 1.475 | 193 | A | 359 | $403,561 | Not provided | Not provided | Not provided | N/A | Structural | 2013 | Central Indian River Lagoon | Not provided | Not provided | Not provided | BMPTrains | yes | 30.7507 | 33.9714
23771 | City of Palm Bay | Central IRL | A | IR12-21 | 0.56 | 0.48 | 0.26778 | 9.8321 | 1.3487 | 2.6329 | 0.36116 | 1410 | Retail Sales and Services | PB-15 | Basin 3 Main Street, Improvements Channel Alignm* | Other structural BMP | 2,459.0 | 60% | 1,475.00 | 321.4 | 60% | 192.8 | 358.877 | City of Palm Bay | N/A | Basin 3 Main Street Improvements Channel Alignment | Not provided. | BMP Treatment Train | Completed | 2010 | 1.475 | 193 | A | 359 | $403,561 | Not provided | Not provided | Not provided | N/A | Structural | 2013 | Central Indian River Lagoon | Not provided | Not provided | Not provided | BMPTrains | yes | 136.3307 | 1083.6799
23772 | City of Palm Bay | Central IRL | A | IR12-21 | 0.56 | 0.48 | 0.15408 | 9.8321 | 1.3487 | 1.5149 | 0.20781 | 1410 | Retail Sales and Services | PB-15 | Basin 3 Main Street, Improvements Channel Alignm* | Other structural BMP | 2,459.0 | 60% | 1,475.00 | 321.4 | 60% | 192.8 | 358.877 | City of Palm Bay | N/A | Basin 3 Main Street Improvements Channel Alignment | Not provided. | BMP Treatment Train | Completed | 2010 | 1.475 | 193 | A | 359 | $403,561 | Not provided | Not provided | Not provided | N/A | Structural | 2013 | Central Indian River Lagoon | Not provided | Not provided | Not provided | BMPTrains | yes | 102.882 | 623.5384
23773 | City of Palm Bay | Central IRL | A | IR12-21 | 0.56 | 0.48 | 0.027702 | 9.8321 | 1.3487 | 0.27237 | 0.037362 | 1410 | Retail Sales and Services | PB-15 | Basin 3 Main Street, Improvements Channel Alignm* | Other structural BMP | 2,459.0 | 60% | 1,475.00 | 321.4 | 60% | 192.8 | 358.877 | City of Palm Bay | N/A | Basin 3 Main Street Improvements Channel Alignment | Not provided. | BMP Treatment Train | Completed | 2010 | 1.475 | 193 | A | 359 | $403,561 | Not provided | Not provided | Not provided | N/A | Structural | 2013 | Central Indian River Lagoon | Not provided | Not provided | Not provided | BMPTrains | yes | 44.5061 | 112.1077
23774 | City of Palm Bay | Central IRL | A | IR12-21 | 0.56 | 0.48 | 0.00654 | 6.0192 | 0.75643 | 0.039365 | 0.0049471 | 1200 | Residential, Medium Density-Two-five dwellingunits per acre | PB-15 | Basin 3 Main Street, Improvements Channel Alignm* | Other structural BMP | 2,459.0 | 60% | 1,475.00 | 321.4 | 60% | 192.8 | 358.877 | City of Palm Bay | N/A | Basin 3 Main Street Improvements Channel Alignment | Not provided. | BMP Treatment Train | Completed | 2010 | 1.475 | 193 | A | 359 | $403,561 | Not provided | Not provided | Not provided | N/A | Structural | 2013 | Central Indian River Lagoon | Not provided | Not provided | Not provided | BMPTrains | yes | 28.6683 | 26.4665
23775 | Natural Lands | Central IRL | A | IR12-21 | 0.56 | 0.48 | 0.61122 | 6.0192 | 0.75643 | 3.6791 | 0.46235 | 3200 | Shrub and Brushland | PB-15 | Basin 3 Main Street, Improvements Channel Alignm* | Other structural BMP | 2,459.0 | 60% | 1,475.00 | 321.4 | 60% | 192.8 | 358.877 | City of Palm Bay | N/A | Basin 3 Main Street Improvements Channel Alignment | Not provided. | BMP Treatment Train | Completed | 2010 | 1.475 | 193 | A | 359 | $403,561 | Not provided | Not provided | Not provided | N/A | Structural | 2013 | Central Indian River Lagoon | Not provided | Not provided | Not provided | BMPTrains | yes | 196.3072 | 2473.5335
23776 | City of Palm Bay | Central IRL | A | IR12-21 | 0.56 | 0.48 | 0.12176 | 9.4081 | 1.3843 | 1.1455 | 0.16855 | 1200 | Residential, Medium Density-Two-five dwellingunits per acre | PB-15 | Basin 3 Main Street, Improvements Channel Alignm* | Other structural BMP | 2,459.0 | 60% | 1,475.00 | 321.4 | 60% | 192.8 | 358.877 | City of Palm Bay | N/A | Basin 3 Main Street Improvements Channel Alignment | Not provided. | BMP Treatment Train | Completed | 2010 | 1.475 | 193 | A | 359 | $403,561 | Not provided | Not provided | Not provided | N/A | Structural | 2013 | Central Indian River Lagoon | Not provided | Not provided | Not provided | BMPTrains | yes | 113.3255 | 492.7397
23777 | City of Palm Bay | Central IRL | A | IR12-21 | 0.56 | 0.48 | 0.016478 | 9.4081 | 1.3843 | 0.15502 | 0.022809 | 1210 | Fixed Single Family Units | PB-15 | Basin 3 Main Street, Improvements Channel Alignm* | Other structural BMP | 2,459.0 | 60% | 1,475.00 | 321.4 | 60% | 192.8 | 358.877 | City of Palm Bay | N/A | Basin 3 Main Street Improvements Channel Alignment | Not provided. | BMP Treatment Train | Completed | 2010 | 1.475 | 193 | A | 359 | $403,561 | Not provided | Not provided | Not provided | N/A | Structural | 2013 | Central Indian River Lagoon | Not provided | Not provided | Not provided | BMPTrains | yes | 45.002 | 66.6824
23778 | City of Palm Bay | Central IRL | A | IR12-21 | 0.56 | 0.48 | 0.11898 | 9.4081 | 1.3843 | 1.1194 | 0.1647 | 1210 | Fixed Single Family Units | PB-15 | Basin 3 Main Street, Improvements Channel Alignm* | Other structural BMP | 2,459.0 | 60% | 1,475.00 | 321.4 | 60% | 192.8 | 358.877 | City of Palm Bay | N/A | Basin 3 Main Street Improvements Channel Alignment | Not provided. | BMP Treatment Train | Completed | 2010 | 1.475 | 193 | A | 359 | $403,561 | Not provided | Not provided | Not provided | N/A | Structural | 2013 | Central Indian River Lagoon | Not provided | Not provided | Not provided | BMPTrains | yes | 97.9379 | 481.4922
23779 | City of Palm Bay | Central IRL | A | IR12-21 | 0.56 | 0.48 | 0.11934 | 9.4081 | 1.3843 | 1.1228 | 0.1652 | 1210 | Fixed Single Family Units | PB-15 | Basin 3 Main Street, Improvements Channel Alignm* | Other structural BMP | 2,459.0 | 60% | 1,475.00 | 321.4 | 60% | 192.8 | 358.877 | City of Palm Bay | N/A | Basin 3 Main Street Improvements Channel Alignment | Not provided. | BMP Treatment Train | Completed | 2010 | 1.475 | 193 | A | 359 | $403,561 | Not provided | Not provided | Not provided | N/A | Structural | 2013 | Central Indian River Lagoon | Not provided | Not provided | Not provided | BMPTrains | yes | 88.4533 | 482.9718
23780 | City of Palm Bay | Central IRL | A | IR12-21 | 0.56 | 0.48 | 0.13192 | 11.0755 | 1.4742 | 1.4611 | 0.19448 | 1520 | Timber Processing | PB-15 | Basin 3 Main Street, Improvements Channel Alignm* | Other structural BMP | 2,459.0 | 60% | 1,475.00 | 321.4 | 60% | 192.8 | 358.877 | City of Palm Bay | N/A | Basin 3 Main Street Improvements Channel Alignment | Not provided. | BMP Treatment Train | Completed | 2010 | 1.475 | 193 | A | 359 | $403,561 | Not provided | Not provided | Not provided | N/A | Structural | 2013 | Central Indian River Lagoon | Not provided | Not provided | Not provided | BMPTrains | yes | 121.3625 | 533.8811
23781 | City of Palm Bay | Central IRL | A | IR12-21 | 0.56 | 0.48 | 0.48584 | 11.0755 | 1.4742 | 5.3809 | 0.71621 | 1420 | Wholesale Sales and Services <Excluding warehouses associated with industrial use> | PB-15 | Basin 3 Main Street, Improvements Channel Alignm* | Other structural BMP | 2,459.0 | 60% | 1,475.00 | 321.4 | 60% | 192.8 | 358.877 | City of Palm Bay | N/A | Basin 3 Main Street Improvements Channel Alignment | Not provided. | BMP Treatment Train | Completed | 2010 | 1.475 | 193 | A | 359 | $403,561 | Not provided | Not provided | Not provided | N/A | Structural | 2013 | Central Indian River Lagoon | Not provided | Not provided | Not provided | BMPTrains | yes | 178.6427 | 1966.1189
23782 | City of Palm Bay | Central IRL | A | IR12-21 | 0.56 | 0.48 | 0.093655 | 7.3612 | 1.1333 | 0.68942 | 0.10614 | 1200 | Residential, Medium Density-Two-five dwellingunits per acre | PB-15 | Basin 3 Main Street, Improvements Channel Alignm* | Other structural BMP | 2,459.0 | 60% | 1,475.00 | 321.4 | 60% | 192.8 | 358.877 | City of Palm Bay | N/A | Basin 3 Main Street Improvements Channel Alignment | Not provided. | BMP Treatment Train | Completed | 2010 | 1.475 | 193 | A | 359 | $403,561 | Not provided | Not provided | Not provided | N/A | Structural | 2013 | Central Indian River Lagoon | Not provided | Not provided | Not provided | BMPTrains | yes | 93.4199 | 379.01
23783 | Natural Lands | Central IRL | A | IR12-21 | 0.56 | 0.48 | 0.37372 | 7.3612 | 1.1333 | 2.751 | 0.42353 | 4340 | Hardwood Conifer Mixed | PB-15 | Basin 3 Main Street, Improvements Channel Alignm* | Other structural BMP | 2,459.0 | 60% | 1,475.00 | 321.4 | 60% | 192.8 | 358.877 | City of Palm Bay | N/A | Basin 3 Main Street Improvements Channel Alignment | Not provided. | BMP Treatment Train | Completed | 2010 | 1.475 | 193 | A | 359 | $403,561 | Not provided | Not provided | Not provided | N/A | Structural | 2013 | Central Indian River Lagoon | Not provided | Not provided | Not provided | BMPTrains | yes | 165.9177 | 1512.379
23784 | City of Palm Bay | Central IRL | A | IR12-21 | 0.56 | 0.48 | 0.042621 | 7.3612 | 1.1333 | 0.31374 | 0.048301 | 1330 | Residential, High density; Multiple Dwelling Units, Low Rise <Two stories or less> | PB-15 | Basin 3 Main Street, Improvements Channel Alignm* | Other structural BMP | 2,459.0 | 60% | 1,475.00 | 321.4 | 60% | 192.8 | 358.877 | City of Palm Bay | N/A | Basin 3 Main Street Improvements Channel Alignment | Not provided. | BMP Treatment Train | Completed | 2010 | 1.475 | 193 | A | 359 | $403,561 | Not provided | Not provided | Not provided | N/A | Structural | 2013 | Central Indian River Lagoon | Not provided | Not provided | Not provided | BMPTrains | yes | 66.7977 | 172.4805
23785 | City of Palm Bay | Central IRL | A | IR12-21 | 0.56 | 0.48 | 0.0028177 | 7.3612 | 1.1333 | 0.020741 | 0.0031932 | 1330 | Residential, High density; Multiple Dwelling Units, Low Rise <Two stories or less> | PB-15 | Basin 3 Main Street, Improvements Channel Alignm* | Other structural BMP | 2,459.0 | 60% | 1,475.00 | 321.4 | 60% | 192.8 | 358.877 | City of Palm Bay | N/A | Basin 3 Main Street Improvements Channel Alignment | Not provided. | BMP Treatment Train | Completed | 2010 | 1.475 | 193 | A | 359 | $403,561 | Not provided | Not provided | Not provided | N/A | Structural | 2013 | Central Indian River Lagoon | Not provided | Not provided | Not provided | BMPTrains | yes | 17.0052 | 11.4027
23786 | City of Palm Bay | Central IRL | A | IR12-21 | 0.56 | 0.48 | 0.063394 | 7.3612 | 1.1333 | 0.46666 | 0.071844 | 1300 | Residential, High Density | PB-15 | Basin 3 Main Street, Improvements Channel Alignm* | Other structural BMP | 2,459.0 | 60% | 1,475.00 | 321.4 | 60% | 192.8 | 358.877 | City of Palm Bay | N/A | Basin 3 Main Street Improvements Channel Alignment | Not provided. | BMP Treatment Train | Completed | 2010 | 1.475 | 193 | A | 359 | $403,561 | Not provided | Not provided | Not provided | N/A | Structural | 2013 | Central Indian River Lagoon | Not provided | Not provided | Not provided | BMPTrains | yes | 64.5795 | 256.5476
23787 | City of Palm Bay | Central IRL | A | IR12-21 | 0.56 | 0.48 | 0.041558 | 7.3612 | 1.1333 | 0.30592 | 0.047097 | 1210 | Fixed Single Family Units | PB-15 | Basin 3 Main Street, Improvements Channel Alignm* | Other structural BMP | 2,459.0 | 60% | 1,475.00 | 321.4 | 60% | 192.8 | 358.877 | City of Palm Bay | N/A | Basin 3 Main Street Improvements Channel Alignment | Not provided. | BMP Treatment Train | Completed | 2010 | 1.475 | 193 | A | 359 | $403,561 | Not provided | Not provided | Not provided | N/A | Structural | 2013 | Central Indian River Lagoon | Not provided | Not provided | Not provided | BMPTrains | yes | 52.125 | 168.1802
23788 | City of Palm Bay | Central IRL | A | IR12-21 | 0.56 | 0.48 | 0.48805 | 9.5965 | 1.4185 | 4.6835 | 0.69227 | 1200 | Residential, Medium Density-Two-five dwellingunits per acre | PB-15 | Basin 3 Main Street, Improvements Channel Alignm* | Other structural BMP | 2,459.0 | 60% | 1,475.00 | 321.4 | 60% | 192.8 | 358.877 | City of Palm Bay | N/A | Basin 3 Main Street Improvements Channel Alignment | Not provided. | BMP Treatment Train | Completed | 2010 | 1.475 | 193 | A | 359 | $403,561 | Not provided | Not provided | Not provided | N/A | Structural | 2013 | Central Indian River Lagoon | Not provided | Not provided | Not provided | BMPTrains | yes | 204.6754 | 1975.0505
23789 | City of Palm Bay | Central IRL | A | IR12-21 | 0.56 | 0.48 | 0.12141 | 9.5965 | 1.4185 | 1.1652 | 0.17222 | 1210 | Fixed Single Family Units | PB-15 | Basin 3 Main Street, Improvements Channel Alignm* | Other structural BMP | 2,459.0 | 60% | 1,475.00 | 321.4 | 60% | 192.8 | 358.877 | City of Palm Bay | N/A | Basin 3 Main Street Improvements Channel Alignment | Not provided. | BMP Treatment Train | Completed | 2010 | 1.475 | 193 | A | 359 | $403,561 | Not provided | Not provided | Not provided | N/A | Structural | 2013 | Central Indian River Lagoon | Not provided | Not provided | Not provided | BMPTrains | yes | 108.3756 | 491.349
23790 | City of Palm Bay | Central IRL | A | IR12-21 | 0.56 | 0.48 | 0.15443 | 9.9497 | 1.41 | 1.5365 | 0.21775 | 1410 | Retail Sales and Services | PB-15 | Basin 3 Main Street, Improvements Channel Alignm* | Other structural BMP | 2,459.0 | 60% | 1,475.00 | 321.4 | 60% | 192.8 | 358.877 | City of Palm Bay | N/A | Basin 3 Main Street Improvements Channel Alignment | Not provided. | BMP Treatment Train | Completed | 2010 | 1.475 | 193 | A | 359 | $403,561 | Not provided | Not provided | Not provided | N/A | Structural | 2013 | Central Indian River Lagoon | Not provided | Not provided | Not provided | BMPTrains | yes | 103.6019 | 624.9467
23791 | City of Palm Bay | Central IRL | A | IR12-21 | 0.56 | 0.48 | 0.18276 | 9.9497 | 1.41 | 1.8184 | 0.2577 | 1210 | Fixed Single Family Units | PB-15 | Basin 3 Main Street, Improvements Channel Alignm* | Other structural BMP | 2,459.0 | 60% | 1,475.00 | 321.4 | 60% | 192.8 | 358.877 | City of Palm Bay | N/A | Basin 3 Main Street Improvements Channel Alignment | Not provided. | BMP Treatment Train | Completed | 2010 | 1.475 | 193 | A | 359 | $403,561 | Not provided | Not provided | Not provided | N/A | Structural | 2013 | Central Indian River Lagoon | Not provided | Not provided | Not provided | BMPTrains | yes | 110.6449 | 739.6127
23792 | City of Palm Bay | Central IRL | A | IR12-21 | 0.56 | 0.48 | 0.066239 | 9.9497 | 1.41 | 0.65906 | 0.0934 | 1210 | Fixed Single Family Units | PB-15 | Basin 3 Main Street, Improvements Channel Alignm* | Other structural BMP | 2,459.0 | 60% | 1,475.00 | 321.4 | 60% | 192.8 | 358.877 | City of Palm Bay | N/A | Basin 3 Main Street Improvements Channel Alignment | Not provided. | BMP Treatment Train | Completed | 2010 | 1.475 | 193 | A | 359 | $403,561 | Not provided | Not provided | Not provided | N/A | Structural | 2013 | Central Indian River Lagoon | Not provided | Not provided | Not provided | BMPTrains | yes | 81.7893 | 268.0605
23793 | City of Palm Bay | Central IRL | A | IR12-21 | 0.56 | 0.48 | 0.05241 | 9.9497 | 1.41 | 0.52146 | 0.0739 | 1430 | Professional Services | PB-15 | Basin 3 Main Street, Improvements Channel Alignm* | Other structural BMP | 2,459.0 | 60% | 1,475.00 | 321.4 | 60% | 192.8 | 358.877 | City of Palm Bay | N/A | Basin 3 Main Street Improvements Channel Alignment | Not provided. | BMP Treatment Train | Completed | 2010 | 1.475 | 193 | A | 359 | $403,561 | Not provided | Not provided | Not provided | N/A | Structural | 2013 | Central Indian River Lagoon | Not provided | Not provided | Not provided | BMPTrains | yes | 59.2234 | 212.0946
23794 | City of Palm Bay | Central IRL | A | IR12-21 | 0.56 | 0.48 | 0.16192 | 9.9497 | 1.41 | 1.6111 | 0.22832 | 1210 | Fixed Single Family Units | PB-15 | Basin 3 Main Street, Improvements Channel Alignm* | Other structural BMP | 2,459.0 | 60% | 1,475.00 | 321.4 | 60% | 192.8 | 358.877 | City of Palm Bay | N/A | Basin 3 Main Street Improvements Channel Alignment | Not provided. | BMP Treatment Train | Completed | 2010 | 1.475 | 193 | A | 359 | $403,561 | Not provided | Not provided | Not provided | N/A | Structural | 2013 | Central Indian River Lagoon | Not provided | Not provided | Not provided | BMPTrains | yes | 110.4412 | 655.2854
23795 | Natural Lands | Central IRL | A | IR12-21 | 0.56 | 0.48 | 0.61776 | 6.0147 | 0.75397 | 3.7157 | 0.46577 | 3200 | Shrub and Brushland | PB-15 | Basin 3 Main Street, Improvements Channel Alignm* | Other structural BMP | 2,459.0 | 60% | 1,475.00 | 321.4 | 60% | 192.8 | 358.877 | City of Palm Bay | N/A | Basin 3 Main Street Improvements Channel Alignment | Not provided. | BMP Treatment Train | Completed | 2010 | 1.475 | 193 | A | 359 | $403,561 | Not provided | Not provided | Not provided | N/A | Structural | 2013 | Central Indian River Lagoon | Not provided | Not provided | Not provided | BMPTrains | yes | 200 | 2500
23796 | City of Palm Bay | Central IRL | A | IR12-21 | 0.56 | 0.48 | 0.050249 | 10.8008 | 2.0435 | 0.54273 | 0.10268 | 1200 | Residential, Medium Density-Two-five dwellingunits per acre | PB-15 | Basin 3 Main Street, Improvements Channel Alignm* | Other structural BMP | 2,459.0 | 60% | 1,475.00 | 321.4 | 60% | 192.8 | 358.877 | City of Palm Bay | N/A | Basin 3 Main Street Improvements Channel Alignment | Not provided. | BMP Treatment Train | Completed | 2010 | 1.475 | 193 | A | 359 | $403,561 | Not provided | Not provided | Not provided | N/A | Structural | 2013 | Central Indian River Lagoon | Not provided | Not provided | Not provided | BMPTrains | yes | 81.3894 | 203.3524
23797 | City of Palm Bay | Central IRL | A | IR12-21 | 0.56 | 0.48 | 0.0045157 | 10.8008 | 2.0435 | 0.048773 | 0.0092277 | 1330 | Residential, High density; Multiple Dwelling Units, Low Rise <Two stories or less> | PB-15 | Basin 3 Main Street, Improvements Channel Alignm* | Other structural BMP | 2,459.0 | 60% | 1,475.00 | 321.4 | 60% | 192.8 | 358.877 | City of Palm Bay | N/A | Basin 3 Main Street Improvements Channel Alignment | Not provided. | BMP Treatment Train | Completed | 2010 | 1.475 | 193 | A | 359 | $403,561 | Not provided | Not provided | Not provided | N/A | Structural | 2013 | Central Indian River Lagoon | Not provided | Not provided | Not provided | BMPTrains | yes | 20.6979 | 18.2744
23798 | City of Palm Bay | Central IRL | A | IR12-21 | 0.56 | 0.48 | 0.017546 | 10.8008 | 2.0435 | 0.18951 | 0.035854 | 1330 | Residential, High density; Multiple Dwelling Units, Low Rise <Two stories or less> | PB-15 | Basin 3 Main Street, Improvements Channel Alignm* | Other structural BMP | 2,459.0 | 60% | 1,475.00 | 321.4 | 60% | 192.8 | 358.877 | City of Palm Bay | N/A | Basin 3 Main Street Improvements Channel Alignment | Not provided. | BMP Treatment Train | Completed | 2010 | 1.475 | 193 | A | 359 | $403,561 | Not provided | Not provided | Not provided | N/A | Structural | 2013 | Central Indian River Lagoon | Not provided | Not provided | Not provided | BMPTrains | yes | 67.1728 | 71.0044
23799 | City of Palm Bay | Central IRL | A | IR12-21 | 0.56 | 0.48 | 0.025621 | 10.8008 | 2.0435 | 0.27673 | 0.052356 | 1300 | Residential, High Density | PB-15 | Basin 3 Main Street, Improvements Channel Alignm* | Other structural BMP | 2,459.0 | 60% | 1,475.00 | 321.4 | 60% | 192.8 | 358.877 | City of Palm Bay | N/A | Basin 3 Main Street Improvements Channel Alignment | Not provided. | BMP Treatment Train | Completed | 2010 | 1.475 | 193 | A | 359 | $403,561 | Not provided | Not provided | Not provided | N/A | Structural | 2013 | Central Indian River Lagoon | Not provided | Not provided | Not provided | BMPTrains | yes | 42.8597 | 103.6845
23800 | City of Palm Bay | Central IRL | A | IR12-21 | 0.56 | 0.48 | 0.51983 | 10.8008 | 2.0435 | 5.6146 | 1.0623 | 1320 | Mobile Home Units | PB-15 | Basin 3 Main Street, Improvements Channel Alignm* | Other structural BMP | 2,459.0 | 60% | 1,475.00 | 321.4 | 60% | 192.8 | 358.877 | City of Palm Bay | N/A | Basin 3 Main Street Improvements Channel Alignment | Not provided. | BMP Treatment Train | Completed | 2010 | 1.475 | 193 | A | 359 | $403,561 | Not provided | Not provided | Not provided | N/A | Structural | 2013 | Central Indian River Lagoon | Not provided | Not provided | Not provided | BMPTrains | yes | 179.9755 | 2103.6843
23801 | City of Palm Bay | Central IRL | A | IR12-21 | 0.56 | 0.48 | 0.079383 | 11.2365 | 1.5149 | 0.89199 | 0.12026 | 1400 | Commercial and Services | PB-15 | Basin 3 Main Street, Improvements Channel Alignm* | Other structural BMP | 2,459.0 | 60% | 1,475.00 | 321.4 | 60% | 192.8 | 358.877 | City of Palm Bay | N/A | Basin 3 Main Street Improvements Channel Alignment | Not provided. | BMP Treatment Train | Completed | 2010 | 1.475 | 193 | A | 359 | $403,561 | Not provided | Not provided | Not provided | N/A | Structural | 2013 | Central Indian River Lagoon | Not provided | Not provided | Not provided | BMPTrains | yes | 146.542 | 321.2535
23802 | City of Palm Bay | Central IRL | A | IR12-21 | 0.56 | 0.48 | 0.030578 | 11.2365 | 1.5149 | 0.34359 | 0.046323 | 1200 | Residential, Medium Density-Two-five dwellingunits per acre | PB-15 | Basin 3 Main Street, Improvements Channel Alignm* | Other structural BMP | 2,459.0 | 60% | 1,475.00 | 321.4 | 60% | 192.8 | 358.877 | City of Palm Bay | N/A | Basin 3 Main Street Improvements Channel Alignment | Not provided. | BMP Treatment Train | Completed | 2010 | 1.475 | 193 | A | 359 | $403,561 | Not provided | Not provided | Not provided | N/A | Structural | 2013 | Central Indian River Lagoon | Not provided | Not provided | Not provided | BMPTrains | yes | 60.9325 | 123.7438
23803 | City of Palm Bay | Central IRL | A | IR12-21 | 0.56 | 0.48 | 0.1341 | 11.2365 | 1.5149 | 1.5068 | 0.20315 | 1410 | Retail Sales and Services | PB-15 | Basin 3 Main Street, Improvements Channel Alignm* | Other structural BMP | 2,459.0 | 60% | 1,475.00 | 321.4 | 60% | 192.8 | 358.877 | City of Palm Bay | N/A | Basin 3 Main Street Improvements Channel Alignment | Not provided. | BMP Treatment Train | Completed | 2010 | 1.475 | 193 | A | 359 | $403,561 | Not provided | Not provided | Not provided | N/A | Structural | 2013 | Central Indian River Lagoon | Not provided | Not provided | Not provided | BMPTrains | yes | 107.3167 | 542.6789
23804 | City of Palm Bay | Central IRL | A | IR12-21 | 0.56 | 0.48 | 0.0059016 | 11.2365 | 1.5149 | 0.066313 | 0.0089406 | 1430 | Professional Services | PB-15 | Basin 3 Main Street, Improvements Channel Alignm* | Other structural BMP | 2,459.0 | 60% | 1,475.00 | 321.4 | 60% | 192.8 | 358.877 | City of Palm Bay | N/A | Basin 3 Main Street Improvements Channel Alignment | Not provided. | BMP Treatment Train | Completed | 2010 | 1.475 | 193 | A | 359 | $403,561 | Not provided | Not provided | Not provided | N/A | Structural | 2013 | Central Indian River Lagoon | Not provided | Not provided | Not provided | BMPTrains | yes | 20.3464 | 23.883
23805 | City of Palm Bay | Central IRL | A | IR12-21 | 0.56 | 0.48 | 0.014547 | 6.0105 | 0.8561 | 0.087432 | 0.012453 | 1200 | Residential, Medium Density-Two-five dwellingunits per acre | PB-15 | Basin 3 Main Street, Improvements Channel Alignm* | Other structural BMP | 2,459.0 | 60% | 1,475.00 | 321.4 | 60% | 192.8 | 358.877 | City of Palm Bay | N/A | Basin 3 Main Street Improvements Channel Alignment | Not provided. | BMP Treatment Train | Completed | 2010 | 1.475 | 193 | A | 359 | $403,561 | Not provided | Not provided | Not provided | N/A | Structural | 2013 | Central Indian River Lagoon | Not provided | Not provided | Not provided | BMPTrains | yes | 40.3025 | 58.868
23806 | Agricultural Lands | Central IRL | A | IR12-21 | 0.56 | 0.48 | 0.60322 | 6.0105 | 0.8561 | 3.6256 | 0.51641 | 2130 | Woodland Pasture | PB-15 | Basin 3 Main Street, Improvements Channel Alignm* | Other structural BMP | 2,459.0 | 60% | 1,475.00 | 321.4 | 60% | 192.8 | 358.877 | City of Palm Bay | N/A | Basin 3 Main Street Improvements Channel Alignment | Not provided. | BMP Treatment Train | Completed | 2010 | 1.475 | 193 | A | 359 | $403,561 | Not provided | Not provided | Not provided | N/A | Structural | 2013 | Central Indian River Lagoon | Not provided | Not provided | Not provided | BMPTrains | yes | 194.1574 | 2441.132
23807 | City of Palm Bay | Central IRL | A | IR12-21 | 0.56 | 0.48 | 0.60179 | 11.6643 | 1.5427 | 7.0194 | 0.9284 | 1420 | Wholesale Sales and Services <Excluding warehouses associated with industrial use> | PB-15 | Basin 3 Main Street, Improvements Channel Alignm* | Other structural BMP | 2,459.0 | 60% | 1,475.00 | 321.4 | 60% | 192.8 | 358.877 | City of Palm Bay | N/A | Basin 3 Main Street Improvements Channel Alignment | Not provided. | BMP Treatment Train | Completed | 2010 | 1.475 | 193 | A | 359 | $403,561 | Not provided | Not provided | Not provided | N/A | Structural | 2013 | Central Indian River Lagoon | Not provided | Not provided | Not provided | BMPTrains | yes | 197.4166 | 2435.3583
23808 | City of Palm Bay | Central IRL | A | IR12-21 | 0.56 | 0.48 | 0.021846 | 11.6194 | 1.5431 | 0.25384 | 0.03371 | 1200 | Residential, Medium Density-Two-five dwellingunits per acre | PB-15 | Basin 3 Main Street, Improvements Channel Alignm* | Other structural BMP | 2,459.0 | 60% | 1,475.00 | 321.4 | 60% | 192.8 | 358.877 | City of Palm Bay | N/A | Basin 3 Main Street Improvements Channel Alignment | Not provided. | BMP Treatment Train | Completed | 2010 | 1.475 | 193 | A | 359 | $403,561 | Not provided | Not provided | Not provided | N/A | Structural | 2013 | Central Indian River Lagoon | Not provided | Not provided | Not provided | BMPTrains | yes | 49.8165 | 88.4075
23809 | City of Palm Bay | Central IRL | A | IR12-21 | 0.56 | 0.48 | 0.017109 | 11.6194 | 1.5431 | 0.1988 | 0.026401 | 1210 | Fixed Single Family Units | PB-15 | Basin 3 Main Street, Improvements Channel Alignm* | Other structural BMP | 2,459.0 | 60% | 1,475.00 | 321.4 | 60% | 192.8 | 358.877 | City of Palm Bay | N/A | Basin 3 Main Street Improvements Channel Alignment | Not provided. | BMP Treatment Train | Completed | 2010 | 1.475 | 193 | A | 359 | $403,561 | Not provided | Not provided | Not provided | N/A | Structural | 2013 | Central Indian River Lagoon | Not provided | Not provided | Not provided | BMPTrains | yes | 35.0426 | 69.2392
23810 | City of Palm Bay | Central IRL | A | IR12-21 | 0.56 | 0.48 | 0.3049 | 11.6194 | 1.5431 | 3.5427 | 0.47047 | 1420 | Wholesale Sales and Services <Excluding warehouses associated with industrial use> | PB-15 | Basin 3 Main Street, Improvements Channel Alignm* | Other structural BMP | 2,459.0 | 60% | 1,475.00 | 321.4 | 60% | 192.8 | 358.877 | City of Palm Bay | N/A | Basin 3 Main Street Improvements Channel Alignment | Not provided. | BMP Treatment Train | Completed | 2010 | 1.475 | 193 | A | 359 | $403,561 | Not provided | Not provided | Not provided | N/A | Structural | 2013 | Central Indian River Lagoon | Not provided | Not provided | Not provided | BMPTrains | yes | 146.2826 | 1233.8688
23811 | City of Palm Bay | Central IRL | A | IR12-21 | 0.56 | 0.48 | 0.27391 | 11.6194 | 1.5431 | 3.1827 | 0.42266 | 1420 | Wholesale Sales and Services <Excluding warehouses associated with industrial use> | PB-15 | Basin 3 Main Street, Improvements Channel Alignm* | Other structural BMP | 2,459.0 | 60% | 1,475.00 | 321.4 | 60% | 192.8 | 358.877 | City of Palm Bay | N/A | Basin 3 Main Street Improvements Channel Alignment | Not provided. | BMP Treatment Train | Completed | 2010 | 1.475 | 193 | A | 359 | $403,561 | Not provided | Not provided | Not provided | N/A | Structural | 2013 | Central Indian River Lagoon | Not provided | Not provided | Not provided | BMPTrains | yes | 144.4222 | 1108.4845
23812 | City of Palm Bay | Central IRL | A | IR12-21 | 0.56 | 0.48 | 0.59628 | 5.2363 | 0.70489 | 3.1223 | 0.42031 | 7400 | Disturbed land | PB-15 | Basin 3 Main Street, Improvements Channel Alignm* | Other structural BMP | 2,459.0 | 60% | 1,475.00 | 321.4 | 60% | 192.8 | 358.877 | City of Palm Bay | N/A | Basin 3 Main Street Improvements Channel Alignment | Not provided. | BMP Treatment Train | Completed | 2010 | 1.475 | 193 | A | 359 | $403,561 | Not provided | Not provided | Not provided | N/A | Structural | 2013 | Central Indian River Lagoon | Not provided | Not provided | Not provided | BMPTrains | yes | 196.7587 | 2413.0517
23813 | City of Palm Bay | Central IRL | A | IR12-21 | 0.56 | 0.48 | 0.021485 | 5.2363 | 0.70489 | 0.1125 | 0.015145 | 8370 | Surface Water Collection Basin | PB-15 | Basin 3 Main Street, Improvements Channel Alignm* | Other structural BMP | 2,459.0 | 60% | 1,475.00 | 321.4 | 60% | 192.8 | 358.877 | City of Palm Bay | N/A | Basin 3 Main Street Improvements Channel Alignment | Not provided. | BMP Treatment Train | Completed | 2010 | 1.475 | 193 | A | 359 | $403,561 | Not provided | Not provided | Not provided | N/A | Structural | 2013 | Central Indian River Lagoon | Not provided | Not provided | Not provided | BMPTrains | yes | 103.2855 | 86.9483
23814 | City of Palm Bay | Central IRL | A | IR12-21 | 0.56 | 0.48 | 0.078513 | 9.9593 | 1.3522 | 0.78193 | 0.10617 | 1400 | Commercial and Services | PB-15 | Basin 3 Main Street, Improvements Channel Alignm* | Other structural BMP | 2,459.0 | 60% | 1,475.00 | 321.4 | 60% | 192.8 | 358.877 | City of Palm Bay | N/A | Basin 3 Main Street Improvements Channel Alignment | Not provided. | BMP Treatment Train | Completed | 2010 | 1.475 | 193 | A | 359 | $403,561 | Not provided | Not provided | Not provided | N/A | Structural | 2013 | Central Indian River Lagoon | Not provided | Not provided | Not provided | BMPTrains | yes | 111.9687 | 317.7289
23815 | City of Palm Bay | Central IRL | A | IR12-21 | 0.56 | 0.48 | 0.1656 | 9.9593 | 1.3522 | 1.6492 | 0.22393 | 1550 | Other Light Industrial | PB-15 | Basin 3 Main Street, Improvements Channel Alignm* | Other structural BMP | 2,459.0 | 60% | 1,475.00 | 321.4 | 60% | 192.8 | 358.877 | City of Palm Bay | N/A | Basin 3 Main Street Improvements Channel Alignment | Not provided. | BMP Treatment Train | Completed | 2010 | 1.475 | 193 | A | 359 | $403,561 | Not provided | Not provided | Not provided | N/A | Structural | 2013 | Central Indian River Lagoon | Not provided | Not provided | Not provided | BMPTrains | yes | 125.9246 | 670.1403
23816 | City of Palm Bay | Central IRL | A | IR12-21 | 0.56 | 0.48 | 0.0044994 | 9.9593 | 1.3522 | 0.04481 | 0.0060842 | 1410 | Retail Sales and Services | PB-15 | Basin 3 Main Street, Improvements Channel Alignm* | Other structural BMP | 2,459.0 | 60% | 1,475.00 | 321.4 | 60% | 192.8 | 358.877 | City of Palm Bay | N/A | Basin 3 Main Street Improvements Channel Alignment | Not provided. | BMP Treatment Train | Completed | 2010 | 1.475 | 193 | A | 359 | $403,561 | Not provided | Not provided | Not provided | N/A | Structural | 2013 | Central Indian River Lagoon | Not provided | Not provided | Not provided | BMPTrains | yes | 17.076 | 18.2082
23817 | City of Palm Bay | Central IRL | A | IR12-21 | 0.56 | 0.48 | 0.072048 | 9.9593 | 1.3522 | 0.71755 | 0.097427 | 1420 | Wholesale Sales and Services <Excluding warehouses associated with industrial use> | PB-15 | Basin 3 Main Street, Improvements Channel Alignm* | Other structural BMP | 2,459.0 | 60% | 1,475.00 | 321.4 | 60% | 192.8 | 358.877 | City of Palm Bay | N/A | Basin 3 Main Street Improvements Channel Alignment | Not provided. | BMP Treatment Train | Completed | 2010 | 1.475 | 193 | A | 359 | $403,561 | Not provided | Not provided | Not provided | N/A | Structural | 2013 | Central Indian River Lagoon | Not provided | Not provided | Not provided | BMPTrains | yes | 79.2545 | 291.5679
23818 | City of Palm Bay | Central IRL | A | IR12-21 | 0.56 | 0.48 | 0.22022 | 9.9593 | 1.3522 | 2.1932 | 0.29779 | 1420 | Wholesale Sales and Services <Excluding warehouses associated with industrial use> | PB-15 | Basin 3 Main Street, Improvements Channel Alignm* | Other structural BMP | 2,459.0 | 60% | 1,475.00 | 321.4 | 60% | 192.8 | 358.877 | City of Palm Bay | N/A | Basin 3 Main Street Improvements Channel Alignment | Not provided. | BMP Treatment Train | Completed | 2010 | 1.475 | 193 | A | 359 | $403,561 | Not provided | Not provided | Not provided | N/A | Structural | 2013 | Central Indian River Lagoon | Not provided | Not provided | Not provided | BMPTrains | yes | 119.4196 | 891.1802
23819 | City of Palm Bay | Central IRL | A | IR12-21 | 0.56 | 0.48 | 0.076893 | 9.9593 | 1.3522 | 0.7658 | 0.10398 | 1420 | Wholesale Sales and Services <Excluding warehouses associated with industrial use> | PB-15 | Basin 3 Main Street, Improvements Channel Alignm* | Other structural BMP | 2,459.0 | 60% | 1,475.00 | 321.4 | 60% | 192.8 | 358.877 | City of Palm Bay | N/A | Basin 3 Main Street Improvements Channel Alignment | Not provided. | BMP Treatment Train | Completed | 2010 | 1.475 | 193 | A | 359 | $403,561 | Not provided | Not provided | Not provided | N/A | Structural | 2013 | Central Indian River Lagoon | Not provided | Not provided | Not provided | BMPTrains | yes | 120.5177 | 311.1745
23820 | City of Palm Bay | Central IRL | A | IR12-21 | 0.56 | 0.48 | 0.59351 | 7.9653 | 1.1488 | 4.7275 | 0.68183 | 1550 | Other Light Industrial | PB-15 | Basin 3 Main Street, Improvements Channel Alignm* | Other structural BMP | 2,459.0 | 60% | 1,475.00 | 321.4 | 60% | 192.8 | 358.877 | City of Palm Bay | N/A | Basin 3 Main Street Improvements Channel Alignment | Not provided. | BMP Treatment Train | Completed | 2010 | 1.475 | 193 | A | 359 | $403,561 | Not provided | Not provided | Not provided | N/A | Structural | 2013 | Central Indian River Lagoon | Not provided | Not provided | Not provided | BMPTrains | yes | 197.662 | 2401.8674
23821 | City of Palm Bay | Central IRL | A | IR12-21 | 0.56 | 0.48 | 0.024249 | 7.9653 | 1.1488 | 0.19315 | 0.027857 | 1410 | Retail Sales and Services | PB-15 | Basin 3 Main Street, Improvements Channel Alignm* | Other structural BMP | 2,459.0 | 60% | 1,475.00 | 321.4 | 60% | 192.8 | 358.877 | City of Palm Bay | N/A | Basin 3 Main Street Improvements Channel Alignment | Not provided. | BMP Treatment Train | Completed | 2010 | 1.475 | 193 | A | 359 | $403,561 | Not provided | Not provided | Not provided | N/A | Structural | 2013 | Central Indian River Lagoon | Not provided | Not provided | Not provided | BMPTrains | yes | 86.0369 | 98.1326
23822 | City of Palm Bay | Central IRL | A | IR12-21 | 0.56 | 0.48 | 0.018788 | 9.6562 | 1.4313 | 0.18142 | 0.026891 | 1200 | Residential, Medium Density-Two-five dwellingunits per acre | PB-15 | Basin 3 Main Street, Improvements Channel Alignm* | Other structural BMP | 2,459.0 | 60% | 1,475.00 | 321.4 | 60% | 192.8 | 358.877 | City of Palm Bay | N/A | Basin 3 Main Street Improvements Channel Alignment | Not provided. | BMP Treatment Train | Completed | 2010 | 1.475 | 193 | A | 359 | $403,561 | Not provided | Not provided | Not provided | N/A | Structural | 2013 | Central Indian River Lagoon | Not provided | Not provided | Not provided | BMPTrains | yes | 41.5074 | 76.0313
23823 | City of Palm Bay | Central IRL | A | IR12-21 | 0.56 | 0.48 | 0.07032 | 9.6562 | 1.4313 | 0.67903 | 0.10065 | 1210 | Fixed Single Family Units | PB-15 | Basin 3 Main Street, Improvements Channel Alignm* | Other structural BMP | 2,459.0 | 60% | 1,475.00 | 321.4 | 60% | 192.8 | 358.877 | City of Palm Bay | N/A | Basin 3 Main Street Improvements Channel Alignment | Not provided. | BMP Treatment Train | Completed | 2010 | 1.475 | 193 | A | 359 | $403,561 | Not provided | Not provided | Not provided | N/A | Structural | 2013 | Central Indian River Lagoon | Not provided | Not provided | Not provided | BMPTrains | yes | 67.6721 | 284.5752
23824 | City of Palm Bay | Central IRL | A | IR12-21 | 0.56 | 0.48 | 0.00023897 | 9.6562 | 1.4313 | 0.0023075 | 0.00034204 | 1210 | Fixed Single Family Units | PB-15 | Basin 3 Main Street, Improvements Channel Alignm* | Other structural BMP | 2,459.0 | 60% | 1,475.00 | 321.4 | 60% | 192.8 | 358.877 | City of Palm Bay | N/A | Basin 3 Main Street Improvements Channel Alignment | Not provided. | BMP Treatment Train | Completed | 2010 | 1.475 | 193 | A | 359 | $403,561 | Not provided | Not provided | Not provided | N/A | Structural | 2013 | Central Indian River Lagoon | Not provided | Not provided | Not provided | BMPTrains | yes | 36.4525 | 0.96707
23825 | City of Palm Bay | Central IRL | A | IR12-21 | 0.56 | 0.48 | 0.06347 | 9.6562 | 1.4313 | 0.61288 | 0.090845 | 1210 | Fixed Single Family Units | PB-15 | Basin 3 Main Street, Improvements Channel Alignm* | Other structural BMP | 2,459.0 | 60% | 1,475.00 | 321.4 | 60% | 192.8 | 358.877 | City of Palm Bay | N/A | Basin 3 Main Street Improvements Channel Alignment | Not provided. | BMP Treatment Train | Completed | 2010 | 1.475 | 193 | A | 359 | $403,561 | Not provided | Not provided | Not provided | N/A | Structural | 2013 | Central Indian River Lagoon | Not provided | Not provided | Not provided | BMPTrains | yes | 73.7361 | 256.8539
23826 | City of Palm Bay | Central IRL | A | IR12-21 | 0.56 | 0.48 | 0.23484 | 10.06 | 1.6861 | 2.3624 | 0.39595 | 1200 | Residential, Medium Density-Two-five dwellingunits per acre | PB-15 | Basin 3 Main Street, Improvements Channel Alignm* | Other structural BMP | 2,459.0 | 60% | 1,475.00 | 321.4 | 60% | 192.8 | 358.877 | City of Palm Bay | N/A | Basin 3 Main Street Improvements Channel Alignment | Not provided. | BMP Treatment Train | Completed | 2010 | 1.475 | 193 | A | 359 | $403,561 | Not provided | Not provided | Not provided | N/A | Structural | 2013 | Central Indian River Lagoon | Not provided | Not provided | Not provided | BMPTrains | yes | 126.1886 | 950.3481
23827 | City of Palm Bay | Central IRL | A | IR12-21 | 0.56 | 0.48 | 0.2622 | 10.06 | 1.6861 | 2.6377 | 0.44208 | 1320 | Mobile Home Units | PB-15 | Basin 3 Main Street, Improvements Channel Alignm* | Other structural BMP | 2,459.0 | 60% | 1,475.00 | 321.4 | 60% | 192.8 | 358.877 | City of Palm Bay | N/A | Basin 3 Main Street Improvements Channel Alignment | Not provided. | BMP Treatment Train | Completed | 2010 | 1.475 | 193 | A | 359 | $403,561 | Not provided | Not provided | Not provided | N/A | Structural | 2013 | Central Indian River Lagoon | Not provided | Not provided | Not provided | BMPTrains | yes | 137.6857 | 1061.091
23828 | City of Palm Bay | Central IRL | A | IR12-21 | 0.56 | 0.48 | 0.61776 | 11.9679 | 1.5782 | 7.3933 | 0.97497 | 1420 | Wholesale Sales and Services <Excluding warehouses associated with industrial use> | PB-15 | Basin 3 Main Street, Improvements Channel Alignm* | Other structural BMP | 2,459.0 | 60% | 1,475.00 | 321.4 | 60% | 192.8 | 358.877 | City of Palm Bay | N/A | Basin 3 Main Street Improvements Channel Alignment | Not provided. | BMP Treatment Train | Completed | 2010 | 1.475 | 193 | A | 359 | $403,561 | Not provided | Not provided | Not provided | N/A | Structural | 2013 | Central Indian River Lagoon | Not provided | Not provided | Not provided | BMPTrains | yes | 200 | 2500
23829 | City of Palm Bay | Central IRL | A | IR12-21 | 0.56 | 0.48 | 0.29635 | 9.2201 | 1.293 | 2.7324 | 0.38318 | 1550 | Other Light Industrial | PB-15 | Basin 3 Main Street, Improvements Channel Alignm* | Other structural BMP | 2,459.0 | 60% | 1,475.00 | 321.4 | 60% | 192.8 | 358.877 | City of Palm Bay | N/A | Basin 3 Main Street Improvements Channel Alignment | Not provided. | BMP Treatment Train | Completed | 2010 | 1.475 | 193 | A | 359 | $403,561 | Not provided | Not provided | Not provided | N/A | Structural | 2013 | Central Indian River Lagoon | Not provided | Not provided | Not provided | BMPTrains | yes | 179.7446 | 1199.3005
23830 | City of Palm Bay | Central IRL | A | IR12-21 | 0.56 | 0.48 | 0.05998 | 9.2201 | 1.293 | 0.55303 | 0.077554 | 1550 | Other Light Industrial | PB-15 | Basin 3 Main Street, Improvements Channel Alignm* | Other structural BMP | 2,459.0 | 60% | 1,475.00 | 321.4 | 60% | 192.8 | 358.877 | City of Palm Bay | N/A | Basin 3 Main Street Improvements Channel Alignment | Not provided. | BMP Treatment Train | Completed | 2010 | 1.475 | 193 | A | 359 | $403,561 | Not provided | Not provided | Not provided | N/A | Structural | 2013 | Central Indian River Lagoon | Not provided | Not provided | Not provided | BMPTrains | yes | 118.3322 | 242.7324
23831 | City of Palm Bay | Central IRL | A | IR12-21 | 0.56 | 0.48 | 0.060304 | 9.2201 | 1.293 | 0.55601 | 0.077972 | 1520 | Timber Processing | PB-15 | Basin 3 Main Street, Improvements Channel Alignm* | Other structural BMP | 2,459.0 | 60% | 1,475.00 | 321.4 | 60% | 192.8 | 358.877 | City of Palm Bay | N/A | Basin 3 Main Street Improvements Channel Alignment | Not provided. | BMP Treatment Train | Completed | 2010 | 1.475 | 193 | A | 359 | $403,561 | Not provided | Not provided | Not provided | N/A | Structural | 2013 | Central Indian River Lagoon | Not provided | Not provided | Not provided | BMPTrains | yes | 115.3438 | 244.0406
23832 | City of Palm Bay | Central IRL | A | IR12-21 | 0.56 | 0.48 | 0.20113 | 9.2201 | 1.293 | 1.8544 | 0.26005 | 1420 | Wholesale Sales and Services <Excluding warehouses associated with industrial use> | PB-15 | Basin 3 Main Street, Improvements Channel Alignm* | Other structural BMP | 2,459.0 | 60% | 1,475.00 | 321.4 | 60% | 192.8 | 358.877 | City of Palm Bay | N/A | Basin 3 Main Street Improvements Channel Alignment | Not provided. | BMP Treatment Train | Completed | 2010 | 1.475 | 193 | A | 359 | $403,561 | Not provided | Not provided | Not provided | N/A | Structural | 2013 | Central Indian River Lagoon | Not provided | Not provided | Not provided | BMPTrains | yes | 135.4108 | 813.9264
23833 | City of Palm Bay | Central IRL | A | IR12-21 | 0.56 | 0.48 | 0.57956 | 9.4881 | 1.3853 | 5.4989 | 0.80284 | 1200 | Residential, Medium Density-Two-five dwellingunits per acre | PB-15 | Basin 3 Main Street, Improvements Channel Alignm* | Other structural BMP | 2,459.0 | 60% | 1,475.00 | 321.4 | 60% | 192.8 | 358.877 | City of Palm Bay | N/A | Basin 3 Main Street Improvements Channel Alignment | Not provided. | BMP Treatment Train | Completed | 2010 | 1.475 | 193 | A | 359 | $403,561 | Not provided | Not provided | Not provided | N/A | Structural | 2013 | Central Indian River Lagoon | Not provided | Not provided | Not provided | BMPTrains | yes | 187.9416 | 2345.3823
23834 | City of Palm Bay | Central IRL | A | IR12-21 | 0.56 | 0.48 | 0.0048175 | 9.4881 | 1.3853 | 0.045709 | 0.0066736 | 1210 | Fixed Single Family Units | PB-15 | Basin 3 Main Street, Improvements Channel Alignm* | Other structural BMP | 2,459.0 | 60% | 1,475.00 | 321.4 | 60% | 192.8 | 358.877 | City of Palm Bay | N/A | Basin 3 Main Street Improvements Channel Alignment | Not provided. | BMP Treatment Train | Completed | 2010 | 1.475 | 193 | A | 359 | $403,561 | Not provided | Not provided | Not provided | N/A | Structural | 2013 | Central Indian River Lagoon | Not provided | Not provided | Not provided | BMPTrains | yes | 23.2774 | 19.4959
23835 | City of Palm Bay | Central IRL | A | IR12-21 | 0.56 | 0.48 | 0.033389 | 9.4881 | 1.3853 | 0.3168 | 0.046253 | 1420 | Wholesale Sales and Services <Excluding warehouses associated with industrial use> | PB-15 | Basin 3 Main Street, Improvements Channel Alignm* | Other structural BMP | 2,459.0 | 60% | 1,475.00 | 321.4 | 60% | 192.8 | 358.877 | City of Palm Bay | N/A | Basin 3 Main Street Improvements Channel Alignment | Not provided. | BMP Treatment Train | Completed | 2010 | 1.475 | 193 | A | 359 | $403,561 | Not provided | Not provided | Not provided | N/A | Structural | 2013 | Central Indian River Lagoon | Not provided | Not provided | Not provided | BMPTrains | yes | 62.1475 | 135.1218
23836 | City of Palm Bay | Central IRL | A | IR12-21 | 0.56 | 0.48 | 0.018445 | 8.7142 | 1.1824 | 0.16073 | 0.021808 | 1200 | Residential, Medium Density-Two-five dwellingunits per acre | PB-15 | Basin 3 Main Street, Improvements Channel Alignm* | Other structural BMP | 2,459.0 | 60% | 1,475.00 | 321.4 | 60% | 192.8 | 358.877 | City of Palm Bay | N/A | Basin 3 Main Street Improvements Channel Alignment | Not provided. | BMP Treatment Train | Completed | 2010 | 1.475 | 193 | A | 359 | $403,561 | Not provided | Not provided | Not provided | N/A | Structural | 2013 | Central Indian River Lagoon | Not provided | Not provided | Not provided | BMPTrains | yes | 71.4624 | 74.6432
23837 | City of Palm Bay | Central IRL | A | IR12-21 | 0.56 | 0.48 | 0.052918 | 8.7142 | 1.1824 | 0.46114 | 0.062568 | 1550 | Other Light Industrial | PB-15 | Basin 3 Main Street, Improvements Channel Alignm* | Other structural BMP | 2,459.0 | 60% | 1,475.00 | 321.4 | 60% | 192.8 | 358.877 | City of Palm Bay | N/A | Basin 3 Main Street Improvements Channel Alignment | Not provided. | BMP Treatment Train | Completed | 2010 | 1.475 | 193 | A | 359 | $403,561 | Not provided | Not provided | Not provided | N/A | Structural | 2013 | Central Indian River Lagoon | Not provided | Not provided | Not provided | BMPTrains | yes | 76.5628 | 214.1523
23838 | City of Palm Bay | Central IRL | A | IR12-21 | 0.56 | 0.48 | 0.011337 | 8.7142 | 1.1824 | 0.098789 | 0.013404 | 1410 | Retail Sales and Services | PB-15 | Basin 3 Main Street, Improvements Channel Alignm* | Other structural BMP | 2,459.0 | 60% | 1,475.00 | 321.4 | 60% | 192.8 | 358.877 | City of Palm Bay | N/A | Basin 3 Main Street Improvements Channel Alignment | Not provided. | BMP Treatment Train | Completed | 2010 | 1.475 | 193 | A | 359 | $403,561 | Not provided | Not provided | Not provided | N/A | Structural | 2013 | Central Indian River Lagoon | Not provided | Not provided | Not provided | BMPTrains | yes | 28.5633 | 45.8777
23839 | City of Palm Bay | Central IRL | A | IR12-21 | 0.56 | 0.48 | 0.25885 | 8.7142 | 1.1824 | 2.2557 | 0.30606 | 1420 | Wholesale Sales and Services <Excluding warehouses associated with industrial use> | PB-15 | Basin 3 Main Street, Improvements Channel Alignm* | Other structural BMP | 2,459.0 | 60% | 1,475.00 | 321.4 | 60% | 192.8 | 358.877 | City of Palm Bay | N/A | Basin 3 Main Street Improvements Channel Alignment | Not provided. | BMP Treatment Train | Completed | 2010 | 1.475 | 193 | A | 359 | $403,561 | Not provided | Not provided | Not provided | N/A | Structural | 2013 | Central Indian River Lagoon | Not provided | Not provided | Not provided | BMPTrains | yes | 136.7382 | 1047.5383
23840 | Natural Lands | Central IRL | A | IR12-21 | 0.56 | 0.48 | 0.61776 | 6.0201 | 0.75467 | 3.719 | 0.4662 | 3200 | Shrub and Brushland | PB-15 | Basin 3 Main Street, Improvements Channel Alignm* | Other structural BMP | 2,459.0 | 60% | 1,475.00 | 321.4 | 60% | 192.8 | 358.877 | City of Palm Bay | N/A | Basin 3 Main Street Improvements Channel Alignment | Not provided. | BMP Treatment Train | Completed | 2010 | 1.475 | 193 | A | 359 | $403,561 | Not provided | Not provided | Not provided | N/A | Structural | 2013 | Central Indian River Lagoon | Not provided | Not provided | Not provided | BMPTrains | yes | 200 | 2500
23841 | City of Palm Bay | Central IRL | A | IR12-21 | 0.56 | 0.48 | 0.055705 | 6.7625 | 0.90498 | 0.37671 | 0.050412 | 1550 | Other Light Industrial | PB-15 | Basin 3 Main Street, Improvements Channel Alignm* | Other structural BMP | 2,459.0 | 60% | 1,475.00 | 321.4 | 60% | 192.8 | 358.877 | City of Palm Bay | N/A | Basin 3 Main Street Improvements Channel Alignment | Not provided. | BMP Treatment Train | Completed | 2010 | 1.475 | 193 | A | 359 | $403,561 | Not provided | Not provided | Not provided | N/A | Structural | 2013 | Central Indian River Lagoon | Not provided | Not provided | Not provided | BMPTrains | yes | 109.0315 | 225.4309
23842 | Natural Lands | Central IRL | A | IR12-21 | 0.56 | 0.48 | 0.33406 | 6.7625 | 0.90498 | 2.2591 | 0.30232 | 3200 | Shrub and Brushland | PB-15 | Basin 3 Main Street, Improvements Channel Alignm* | Other structural BMP | 2,459.0 | 60% | 1,475.00 | 321.4 | 60% | 192.8 | 358.877 | City of Palm Bay | N/A | Basin 3 Main Street Improvements Channel Alignment | Not provided. | BMP Treatment Train | Completed | 2010 | 1.475 | 193 | A | 359 | $403,561 | Not provided | Not provided | Not provided | N/A | Structural | 2013 | Central Indian River Lagoon | Not provided | Not provided | Not provided | BMPTrains | yes | 154.0787 | 1351.8975
23843 | City of Palm Bay | Central IRL | A | IR12-21 | 0.56 | 0.48 | 0.228 | 6.7625 | 0.90498 | 1.5418 | 0.20633 | 1520 | Timber Processing | PB-15 | Basin 3 Main Street, Improvements Channel Alignm* | Other structural BMP | 2,459.0 | 60% | 1,475.00 | 321.4 | 60% | 192.8 | 358.877 | City of Palm Bay | N/A | Basin 3 Main Street Improvements Channel Alignment | Not provided. | BMP Treatment Train | Completed | 2010 | 1.475 | 193 | A | 359 | $403,561 | Not provided | Not provided | Not provided | N/A | Structural | 2013 | Central Indian River Lagoon | Not provided | Not provided | Not provided | BMPTrains | yes | 136.9183 | 922.6716
23844 | City of Palm Bay | Central IRL | A | IR12-21 | 0.56 | 0.48 | 0.00086003 | 9.3307 | 1.3715 | 0.0080247 | 0.0011795 | 1400 | Commercial and Services | PB-15 | Basin 3 Main Street, Improvements Channel Alignm* | Other structural BMP | 2,459.0 | 60% | 1,475.00 | 321.4 | 60% | 192.8 | 358.877 | City of Palm Bay | N/A | Basin 3 Main Street Improvements Channel Alignment | Not provided. | BMP Treatment Train | Completed | 2010 | 1.475 | 193 | A | 359 | $403,561 | Not provided | Not provided | Not provided | N/A | Structural | 2013 | Central Indian River Lagoon | Not provided | Not provided | Not provided | BMPTrains | yes | 9.6853 | 3.4804
23845 | City of Palm Bay | Central IRL | A | IR12-21 | 0.56 | 0.48 | 0.012211 | 9.3307 | 1.3715 | 0.11394 | 0.016747 | 1200 | Residential, Medium Density-Two-five dwellingunits per acre | PB-15 | Basin 3 Main Street, Improvements Channel Alignm* | Other structural BMP | 2,459.0 | 60% | 1,475.00 | 321.4 | 60% | 192.8 | 358.877 | City of Palm Bay | N/A | Basin 3 Main Street Improvements Channel Alignment | Not provided. | BMP Treatment Train | Completed | 2010 | 1.475 | 193 | A | 359 | $403,561 | Not provided | Not provided | Not provided | N/A | Structural | 2013 | Central Indian River Lagoon | Not provided | Not provided | Not provided | BMPTrains | yes | 37.7019 | 49.417
23846 | City of Palm Bay | Central IRL | A | IR12-21 | 0.56 | 0.48 | 0.48183 | 11.1652 | 1.9915 | 5.3797 | 0.95958 | 1320 | Mobile Home Units | PB-15 | Basin 3 Main Street, Improvements Channel Alignm* | Other structural BMP | 2,459.0 | 60% | 1,475.00 | 321.4 | 60% | 192.8 | 358.877 | City of Palm Bay | N/A | Basin 3 Main Street Improvements Channel Alignment | Not provided. | BMP Treatment Train | Completed | 2010 | 1.475 | 193 | A | 359 | $403,561 | Not provided | Not provided | Not provided | N/A | Structural | 2013 | Central Indian River Lagoon | Not provided | Not provided | Not provided | BMPTrains | yes | 176.6265 | 1949.8768
23847 | City of Palm Bay | Central IRL | A | IR12-21 | 0.56 | 0.48 | 0.1346 | 11.1652 | 1.9915 | 1.5029 | 0.26807 | 1410 | Retail Sales and Services | PB-15 | Basin 3 Main Street, Improvements Channel Alignm* | Other structural BMP | 2,459.0 | 60% | 1,475.00 | 321.4 | 60% | 192.8 | 358.877 | City of Palm Bay | N/A | Basin 3 Main Street Improvements Channel Alignment | Not provided. | BMP Treatment Train | Completed | 2010 | 1.475 | 193 | A | 359 | $403,561 | Not provided | Not provided | Not provided | N/A | Structural | 2013 | Central Indian River Lagoon | Not provided | Not provided | Not provided | BMPTrains | yes | 121.7889 | 544.7129
23848 | City of Palm Bay | Central IRL | A | IR12-21 | 0.56 | 0.48 | 0.19556 | 8.5542 | 1.1902 | 1.6729 | 0.23277 | 1550 | Other Light Industrial | PB-15 | Basin 3 Main Street, Improvements Channel Alignm* | Other structural BMP | 2,459.0 | 60% | 1,475.00 | 321.4 | 60% | 192.8 | 358.877 | City of Palm Bay | N/A | Basin 3 Main Street Improvements Channel Alignment | Not provided. | BMP Treatment Train | Completed | 2010 | 1.475 | 193 | A | 359 | $403,561 | Not provided | Not provided | Not provided | N/A | Structural | 2013 | Central Indian River Lagoon | Not provided | Not provided | Not provided | BMPTrains | yes | 131.7959 | 791.4136
23849 | City of Palm Bay | Central IRL | A | IR12-21 | 0.56 | 0.48 | 0.085598 | 8.5542 | 1.1902 | 0.73222 | 0.10188 | 1420 | Wholesale Sales and Services <Excluding warehouses associated with industrial use> | PB-15 | Basin 3 Main Street, Improvements Channel Alignm* | Other structural BMP | 2,459.0 | 60% | 1,475.00 | 321.4 | 60% | 192.8 | 358.877 | City of Palm Bay | N/A | Basin 3 Main Street Improvements Channel Alignment | Not provided. | BMP Treatment Train | Completed | 2010 | 1.475 | 193 | A | 359 | $403,561 | Not provided | Not provided | Not provided | N/A | Structural | 2013 | Central Indian River Lagoon | Not provided | Not provided | Not provided | BMPTrains | yes | 89.2335 | 346.4028
23850 | City of Palm Bay | Central IRL | A | IR12-21 | 0.56 | 0.48 | 0.3366 | 8.5542 | 1.1902 | 2.8794 | 0.40064 | 1420 | Wholesale Sales and Services <Excluding warehouses associated with industrial use> | PB-15 | Basin 3 Main Street, Improvements Channel Alignm* | Other structural BMP | 2,459.0 | 60% | 1,475.00 | 321.4 | 60% | 192.8 | 358.877 | City of Palm Bay | N/A | Basin 3 Main Street Improvements Channel Alignment | Not provided. | BMP Treatment Train | Completed | 2010 | 1.475 | 193 | A | 359 | $403,561 | Not provided | Not provided | Not provided | N/A | Structural | 2013 | Central Indian River Lagoon | Not provided | Not provided | Not provided | BMPTrains | yes | 148.1192 | 1362.1836
23851 | City of Palm Bay | Central IRL | A | IR12-21 | 0.56 | 0.48 | 0.37786 | 9.9117 | 1.6226 | 3.7452 | 0.61313 | 1420 | Wholesale Sales and Services <Excluding warehouses associated with industrial use> | PB-15 | Basin 3 Main Street, Improvements Channel Alignm* | Other structural BMP | 2,459.0 | 60% | 1,475.00 | 321.4 | 60% | 192.8 | 358.877 | City of Palm Bay | N/A | Basin 3 Main Street Improvements Channel Alignment | Not provided. | BMP Treatment Train | Completed | 2010 | 1.475 | 193 | A | 359 | $403,561 | Not provided | Not provided | Not provided | N/A | Structural | 2013 | Central Indian River Lagoon | Not provided | Not provided | Not provided | BMPTrains | yes | 161.2844 | 1529.133
23852 | City of Palm Bay | Central IRL | A | IR12-21 | 0.56 | 0.48 | 0.06913 | 6.9251 | 0.93479 | 0.47873 | 0.064622 | 1550 | Other Light Industrial | PB-15 | Basin 3 Main Street, Improvements Channel Alignm* | Other structural BMP | 2,459.0 | 60% | 1,475.00 | 321.4 | 60% | 192.8 | 358.877 | City of Palm Bay | N/A | Basin 3 Main Street Improvements Channel Alignment | Not provided. | BMP Treatment Train | Completed | 2010 | 1.475 | 193 | A | 359 | $403,561 | Not provided | Not provided | Not provided | N/A | Structural | 2013 | Central Indian River Lagoon | Not provided | Not provided | Not provided | BMPTrains | yes | 111.199 | 279.7579
23853 | City of Palm Bay | Central IRL | A | IR12-21 | 0.56 | 0.48 | 0.25161 | 6.9251 | 0.93479 | 1.7424 | 0.2352 | 7400 | Disturbed land | PB-15 | Basin 3 Main Street, Improvements Channel Alignm* | Other structural BMP | 2,459.0 | 60% | 1,475.00 | 321.4 | 60% | 192.8 | 358.877 | City of Palm Bay | N/A | Basin 3 Main Street Improvements Channel Alignment | Not provided. | BMP Treatment Train | Completed | 2010 | 1.475 | 193 | A | 359 | $403,561 | Not provided | Not provided | Not provided | N/A | Structural | 2013 | Central Indian River Lagoon | Not provided | Not provided | Not provided | BMPTrains | yes | 140.7359 | 1018.2283
23854 | City of Palm Bay | Central IRL | A | IR12-21 | 0.56 | 0.48 | 0.29702 | 6.9251 | 0.93479 | 2.0569 | 0.27765 | 1550 | Other Light Industrial | PB-15 | Basin 3 Main Street, Improvements Channel Alignm* | Other structural BMP | 2,459.0 | 60% | 1,475.00 | 321.4 | 60% | 192.8 | 358.877 | City of Palm Bay | N/A | Basin 3 Main Street Improvements Channel Alignment | Not provided. | BMP Treatment Train | Completed | 2010 | 1.475 | 193 | A | 359 | $403,561 | Not provided | Not provided | Not provided | N/A | Structural | 2013 | Central Indian River Lagoon | Not provided | Not provided | Not provided | BMPTrains | yes | 148.0825 | 1202.0138
23855 | Natural Lands | Central IRL | A | IR12-21 | 0.56 | 0.48 | 0.33358 | 7.6825 | 1.1488 | 2.5627 | 0.3832 | 4340 | Hardwood Conifer Mixed | PB-15 | Basin 3 Main Street, Improvements Channel Alignm* | Other structural BMP | 2,459.0 | 60% | 1,475.00 | 321.4 | 60% | 192.8 | 358.877 | City of Palm Bay | N/A | Basin 3 Main Street Improvements Channel Alignment | Not provided. | BMP Treatment Train | Completed | 2010 | 1.475 | 193 | A | 359 | $403,561 | Not provided | Not provided | Not provided | N/A | Structural | 2013 | Central Indian River Lagoon | Not provided | Not provided | Not provided | BMPTrains | yes | 144.6177 | 1349.9364
23856 | City of Palm Bay | Central IRL | A | IR12-21 | 0.56 | 0.48 | 0.076934 | 7.6825 | 1.1488 | 0.59104 | 0.088378 | 1210 | Fixed Single Family Units | PB-15 | Basin 3 Main Street, Improvements Channel Alignm* | Other structural BMP | 2,459.0 | 60% | 1,475.00 | 321.4 | 60% | 192.8 | 358.877 | City of Palm Bay | N/A | Basin 3 Main Street Improvements Channel Alignment | Not provided. | BMP Treatment Train | Completed | 2010 | 1.475 | 193 | A | 359 | $403,561 | Not provided | Not provided | Not provided | N/A | Structural | 2013 | Central Indian River Lagoon | Not provided | Not provided | Not provided | BMPTrains | yes | 79.0602 | 311.3408
23857 | City of Palm Bay | Central IRL | A | IR12-21 | 0.56 | 0.48 | 0.047613 | 7.6825 | 1.1488 | 0.36579 | 0.054696 | 1210 | Fixed Single Family Units | PB-15 | Basin 3 Main Street, Improvements Channel Alignm* | Other structural BMP | 2,459.0 | 60% | 1,475.00 | 321.4 | 60% | 192.8 | 358.877 | City of Palm Bay | N/A | Basin 3 Main Street Improvements Channel Alignment | Not provided. | BMP Treatment Train | Completed | 2010 | 1.475 | 193 | A | 359 | $403,561 | Not provided | Not provided | Not provided | N/A | Structural | 2013 | Central Indian River Lagoon | Not provided | Not provided | Not provided | BMPTrains | yes | 73.1334 | 192.6836
23858 | City of Palm Bay | Central IRL | A | IR12-21 | 0.56 | 0.48 | 0.013787 | 7.6825 | 1.1488 | 0.10592 | 0.015838 | 1210 | Fixed Single Family Units | PB-15 | Basin 3 Main Street, Improvements Channel Alignm* | Other structural BMP | 2,459.0 | 60% | 1,475.00 | 321.4 | 60% | 192.8 | 358.877 | City of Palm Bay | N/A | Basin 3 Main Street Improvements Channel Alignment | Not provided. | BMP Treatment Train | Completed | 2010 | 1.475 | 193 | A | 359 | $403,561 | Not provided | Not provided | Not provided | N/A | Structural | 2013 | Central Indian River Lagoon | Not provided | Not provided | Not provided | BMPTrains | yes | 37.4291 | 55.7929
23859 | City of Palm Bay | Central IRL | A | IR12-21 | 0.56 | 0.48 | 0.14585 | 7.6825 | 1.1488 | 1.1205 | 0.16755 | 1300 | Residential, High Density | PB-15 | Basin 3 Main Street, Improvements Channel Alignm* | Other structural BMP | 2,459.0 | 60% | 1,475.00 | 321.4 | 60% | 192.8 | 358.877 | City of Palm Bay | N/A | Basin 3 Main Street Improvements Channel Alignment | Not provided. | BMP Treatment Train | Completed | 2010 | 1.475 | 193 | A | 359 | $403,561 | Not provided | Not provided | Not provided | N/A | Structural | 2013 | Central Indian River Lagoon | Not provided | Not provided | Not provided | BMPTrains | yes | 108.9327 | 590.2462
23860 | City of Palm Bay | Central IRL | A | IR12-21 | 0.56 | 0.48 | 0.041535 | 9.4917 | 1.4389 | 0.39424 | 0.059765 | 1200 | Residential, Medium Density-Two-five dwellingunits per acre | PB-15 | Basin 3 Main Street, Improvements Channel Alignm* | Other structural BMP | 2,459.0 | 60% | 1,475.00 | 321.4 | 60% | 192.8 | 358.877 | City of Palm Bay | N/A | Basin 3 Main Street Improvements Channel Alignment | Not provided. | BMP Treatment Train | Completed | 2010 | 1.475 | 193 | A | 359 | $403,561 | Not provided | Not provided | Not provided | N/A | Structural | 2013 | Central Indian River Lagoon | Not provided | Not provided | Not provided | BMPTrains | yes | 82.4832 | 168.0858
23861 | City of Palm Bay | Central IRL | A | IR12-21 | 0.56 | 0.48 | 0.054236 | 9.4917 | 1.4389 | 0.5148 | 0.078041 | 1320 | Mobile Home Units | PB-15 | Basin 3 Main Street, Improvements Channel Alignm* | Other structural BMP | 2,459.0 | 60% | 1,475.00 | 321.4 | 60% | 192.8 | 358.877 | City of Palm Bay | N/A | Basin 3 Main Street Improvements Channel Alignment | Not provided. | BMP Treatment Train | Completed | 2010 | 1.475 | 193 | A | 359 | $403,561 | Not provided | Not provided | Not provided | N/A | Structural | 2013 | Central Indian River Lagoon | Not provided | Not provided | Not provided | BMPTrains | yes | 71.3581 | 219.487
23862 | City of Palm Bay | Central IRL | A | IR12-21 | 0.56 | 0.48 | 0.0073108 | 5.8818 | 0.72231 | 0.043001 | 0.0052806 | 1550 | Other Light Industrial | PB-15 | Basin 3 Main Street, Improvements Channel Alignm* | Other structural BMP | 2,459.0 | 60% | 1,475.00 | 321.4 | 60% | 192.8 | 358.877 | City of Palm Bay | N/A | Basin 3 Main Street Improvements Channel Alignment | Not provided. | BMP Treatment Train | Completed | 2010 | 1.475 | 193 | A | 359 | $403,561 | Not provided | Not provided | Not provided | N/A | Structural | 2013 | Central Indian River Lagoon | Not provided | Not provided | Not provided | BMPTrains | yes | 21.7663 | 29.5857
23863 | City of Palm Bay | Central IRL | A | IR12-21 | 0.56 | 0.48 | 0.37299 | 5.8818 | 0.72231 | 2.1938 | 0.26941 | 7400 | Disturbed land | PB-15 | Basin 3 Main Street, Improvements Channel Alignm* | Other structural BMP | 2,459.0 | 60% | 1,475.00 | 321.4 | 60% | 192.8 | 358.877 | City of Palm Bay | N/A | Basin 3 Main Street Improvements Channel Alignment | Not provided. | BMP Treatment Train | Completed | 2010 | 1.475 | 193 | A | 359 | $403,561 | Not provided | Not provided | Not provided | N/A | Structural | 2013 | Central Indian River Lagoon | Not provided | Not provided | Not provided | BMPTrains | yes | 161.5028 | 1509.4222
23864 | City of Palm Bay | Central IRL | A | IR12-21 | 0.56 | 0.48 | 0.13837 | 11.0194 | 1.4674 | 1.5247 | 0.20304 | 1520 | Timber Processing | PB-15 | Basin 3 Main Street, Improvements Channel Alignm* | Other structural BMP | 2,459.0 | 60% | 1,475.00 | 321.4 | 60% | 192.8 | 358.877 | City of Palm Bay | N/A | Basin 3 Main Street Improvements Channel Alignment | Not provided. | BMP Treatment Train | Completed | 2010 | 1.475 | 193 | A | 359 | $403,561 | Not provided | Not provided | Not provided | N/A | Structural | 2013 | Central Indian River Lagoon | Not provided | Not provided | Not provided | BMPTrains | yes | 122.3949 | 559.9514
23865 | City of Palm Bay | Central IRL | A | IR12-21 | 0.56 | 0.48 | 0.4794 | 11.0194 | 1.4674 | 5.2827 | 0.70348 | 1420 | Wholesale Sales and Services <Excluding warehouses associated with industrial use> | PB-15 | Basin 3 Main Street, Improvements Channel Alignm* | Other structural BMP | 2,459.0 | 60% | 1,475.00 | 321.4 | 60% | 192.8 | 358.877 | City of Palm Bay | N/A | Basin 3 Main Street Improvements Channel Alignment | Not provided. | BMP Treatment Train | Completed | 2010 | 1.475 | 193 | A | 359 | $403,561 | Not provided | Not provided | Not provided | N/A | Structural | 2013 | Central Indian River Lagoon | Not provided | Not provided | Not provided | BMPTrains | yes | 177.6106 | 1940.0486
23866 | City of Palm Bay | Central IRL | A | IR12-21 | 0.56 | 0.48 | 0.61776 | 7.522 | 1.0549 | 4.6468 | 0.65166 | 1550 | Other Light Industrial | PB-15 | Basin 3 Main Street, Improvements Channel Alignm* | Other structural BMP | 2,459.0 | 60% | 1,475.00 | 321.4 | 60% | 192.8 | 358.877 | City of Palm Bay | N/A | Basin 3 Main Street Improvements Channel Alignment | Not provided. | BMP Treatment Train | Completed | 2010 | 1.475 | 193 | A | 359 | $403,561 | Not provided | Not provided | Not provided | N/A | Structural | 2013 | Central Indian River Lagoon | Not provided | Not provided | Not provided | BMPTrains | yes | 200 | 2500
23867 | City of Palm Bay | Central IRL | A | IR12-21 | 0.56 | 0.48 | 0.23585 | 7.1683 | 1.0165 | 1.6907 | 0.23975 | 1550 | Other Light Industrial | PB-15 | Basin 3 Main Street, Improvements Channel Alignm* | Other structural BMP | 2,459.0 | 60% | 1,475.00 | 321.4 | 60% | 192.8 | 358.877 | City of Palm Bay | N/A | Basin 3 Main Street Improvements Channel Alignment | Not provided. | BMP Treatment Train | Completed | 2010 | 1.475 | 193 | A | 359 | $403,561 | Not provided | Not provided | Not provided | N/A | Structural | 2013 | Central Indian River Lagoon | Not provided | Not provided | Not provided | BMPTrains | yes | 139.1833 | 954.464
23868 | Natural Lands | Central IRL | A | IR12-21 | 0.56 | 0.48 | 0.11794 | 7.1683 | 1.0165 | 0.8454 | 0.11988 | 4111 | Mesic longleaf pine flatwoods | PB-15 | Basin 3 Main Street, Improvements Channel Alignm* | Other structural BMP | 2,459.0 | 60% | 1,475.00 | 321.4 | 60% | 192.8 | 358.877 | City of Palm Bay | N/A | Basin 3 Main Street Improvements Channel Alignment | Not provided. | BMP Treatment Train | Completed | 2010 | 1.475 | 193 | A | 359 | $403,561 | Not provided | Not provided | Not provided | N/A | Structural | 2013 | Central Indian River Lagoon | Not provided | Not provided | Not provided | BMPTrains | yes | 124.6565 | 477.2729
23869 | City of Palm Bay | Central IRL | A | IR12-21 | 0.56 | 0.48 | 0.26397 | 7.1683 | 1.0165 | 1.8922 | 0.26833 | 1550 | Other Light Industrial | PB-15 | Basin 3 Main Street, Improvements Channel Alignm* | Other structural BMP | 2,459.0 | 60% | 1,475.00 | 321.4 | 60% | 192.8 | 358.877 | City of Palm Bay | N/A | Basin 3 Main Street Improvements Channel Alignment | Not provided. | BMP Treatment Train | Completed | 2010 | 1.475 | 193 | A | 359 | $403,561 | Not provided | Not provided | Not provided | N/A | Structural | 2013 | Central Indian River Lagoon | Not provided | Not provided | Not provided | BMPTrains | yes | 142.7316 | 1068.2631
23870 | City of Palm Bay | Central IRL | A | IR12-21 | 0.56 | 0.48 | 0.47132 | 9.3508 | 1.3746 | 4.4072 | 0.64788 | 1200 | Residential, Medium Density-Two-five dwellingunits per acre | PB-15 | Basin 3 Main Street, Improvements Channel Alignm* | Other structural BMP | 2,459.0 | 60% | 1,475.00 | 321.4 | 60% | 192.8 | 358.877 | City of Palm Bay | N/A | Basin 3 Main Street Improvements Channel Alignment | Not provided. | BMP Treatment Train | Completed | 2010 | 1.475 | 193 | A | 359 | $403,561 | Not provided | Not provided | Not provided | N/A | Structural | 2013 | Central Indian River Lagoon | Not provided | Not provided | Not provided | BMPTrains | yes | 192.0221 | 1907.3521
23871 | City of Palm Bay | Central IRL | A | IR12-21 | 0.56 | 0.48 | 0.00067476 | 9.3508 | 1.3746 | 0.0063095 | 0.00092754 | 1210 | Fixed Single Family Units | PB-15 | Basin 3 Main Street, Improvements Channel Alignm* | Other structural BMP | 2,459.0 | 60% | 1,475.00 | 321.4 | 60% | 192.8 | 358.877 | City of Palm Bay | N/A | Basin 3 Main Street Improvements Channel Alignment | Not provided. | BMP Treatment Train | Completed | 2010 | 1.475 | 193 | A | 359 | $403,561 | Not provided | Not provided | Not provided | N/A | Structural | 2013 | Central Indian River Lagoon | Not provided | Not provided | Not provided | BMPTrains | yes | 8.7085 | 2.7306
23872 | City of Palm Bay | Central IRL | A | IR12-21 | 0.56 | 0.48 | 0.010273 | 9.3508 | 1.3746 | 0.096065 | 0.014122 | 1210 | Fixed Single Family Units | PB-15 | Basin 3 Main Street, Improvements Channel Alignm* | Other structural BMP | 2,459.0 | 60% | 1,475.00 | 321.4 | 60% | 192.8 | 358.877 | City of Palm Bay | N/A | Basin 3 Main Street Improvements Channel Alignment | Not provided. | BMP Treatment Train | Completed | 2010 | 1.475 | 193 | A | 359 | $403,561 | Not provided | Not provided | Not provided | N/A | Structural | 2013 | Central Indian River Lagoon | Not provided | Not provided | Not provided | BMPTrains | yes | 29.6448 | 41.575
23873 | City of Palm Bay | Central IRL | A | IR12-21 | 0.56 | 0.48 | 0.1355 | 9.3508 | 1.3746 | 1.267 | 0.18626 | 1210 | Fixed Single Family Units | PB-15 | Basin 3 Main Street, Improvements Channel Alignm* | Other structural BMP | 2,459.0 | 60% | 1,475.00 | 321.4 | 60% | 192.8 | 358.877 | City of Palm Bay | N/A | Basin 3 Main Street Improvements Channel Alignment | Not provided. | BMP Treatment Train | Completed | 2010 | 1.475 | 193 | A | 359 | $403,561 | Not provided | Not provided | Not provided | N/A | Structural | 2013 | Central Indian River Lagoon | Not provided | Not provided | Not provided | BMPTrains | yes | 96.8543 | 548.3422
23874 | City of Palm Bay | Central IRL | A | IR12-21 | 0.56 | 0.48 | 0.028014 | 2.9679 | 0.41727 | 0.083144 | 0.01169 | 1550 | Other Light Industrial | PB-15 | Basin 3 Main Street, Improvements Channel Alignm* | Other structural BMP | 2,459.0 | 60% | 1,475.00 | 321.4 | 60% | 192.8 | 358.877 | City of Palm Bay | N/A | Basin 3 Main Street Improvements Channel Alignment | Not provided. | BMP Treatment Train | Completed | 2010 | 1.475 | 193 | A | 359 | $403,561 | Not provided | Not provided | Not provided | N/A | Structural | 2013 | Central Indian River Lagoon | Not provided | Not provided | Not provided | BMPTrains | yes | 104.5729 | 113.3694
23875 | Natural Lands | Central IRL | A | IR12-21 | 0.56 | 0.48 | 0.26427 | 2.9679 | 0.41727 | 0.78435 | 0.11028 | 5300 | Reservoirs | PB-15 | Basin 3 Main Street, Improvements Channel Alignm* | Other structural BMP | 2,459.0 | 60% | 1,475.00 | 321.4 | 60% | 192.8 | 358.877 | City of Palm Bay | N/A | Basin 3 Main Street Improvements Channel Alignment | Not provided. | BMP Treatment Train | Completed | 2010 | 1.475 | 193 | A | 359 | $403,561 | Not provided | Not provided | Not provided | N/A | Structural | 2013 | Central Indian River Lagoon | Not provided | Not provided | Not provided | BMPTrains | yes | 141.0865 | 1069.4815
23876 | Natural Lands | Central IRL | A | IR12-21 | 0.56 | 0.48 | 0.017137 | 2.9679 | 0.41727 | 0.050863 | 0.007151 | 6460 | Mixed scrub-shrub wetland | PB-15 | Basin 3 Main Street, Improvements Channel Alignm* | Other structural BMP | 2,459.0 | 60% | 1,475.00 | 321.4 | 60% | 192.8 | 358.877 | City of Palm Bay | N/A | Basin 3 Main Street Improvements Channel Alignment | Not provided. | BMP Treatment Train | Completed | 2010 | 1.475 | 193 | A | 359 | $403,561 | Not provided | Not provided | Not provided | N/A | Structural | 2013 | Central Indian River Lagoon | Not provided | Not provided | Not provided | BMPTrains | yes | 35.4413 | 69.3529
23877 | City of Palm Bay | Central IRL | A | IR12-21 | 0.56 | 0.48 | 0.30834 | 2.9679 | 0.41727 | 0.91512 | 0.12866 | 1550 | Other Light Industrial | PB-15 | Basin 3 Main Street, Improvements Channel Alignm* | Other structural BMP | 2,459.0 | 60% | 1,475.00 | 321.4 | 60% | 192.8 | 358.877 | City of Palm Bay | N/A | Basin 3 Main Street Improvements Channel Alignment | Not provided. | BMP Treatment Train | Completed | 2010 | 1.475 | 193 | A | 359 | $403,561 | Not provided | Not provided | Not provided | N/A | Structural | 2013 | Central Indian River Lagoon | Not provided | Not provided | Not provided | BMPTrains | yes | 149.9141 | 1247.7961
23878 | City of Palm Bay | Central IRL | A | IR12-21 | 0.56 | 0.48 | 0.042783 | 10.8649 | 1.4598 | 0.46484 | 0.062454 | 1410 | Retail Sales and Services | PB-15 | Basin 3 Main Street, Improvements Channel Alignm* | Other structural BMP | 2,459.0 | 60% | 1,475.00 | 321.4 | 60% | 192.8 | 358.877 | City of Palm Bay | N/A | Basin 3 Main Street Improvements Channel Alignment | Not provided. | BMP Treatment Train | Completed | 2010 | 1.475 | 193 | A | 359 | $403,561 | Not provided | Not provided | Not provided | N/A | Structural | 2013 | Central Indian River Lagoon | Not provided | Not provided | Not provided | BMPTrains | yes | 95.2712 | 173.1386
23879 | City of Palm Bay | Central IRL | A | IR12-21 | 0.56 | 0.48 | 0.02684 | 10.8649 | 1.4598 | 0.29161 | 0.039179 | 1430 | Professional Services | PB-15 | Basin 3 Main Street, Improvements Channel Alignm* | Other structural BMP | 2,459.0 | 60% | 1,475.00 | 321.4 | 60% | 192.8 | 358.877 | City of Palm Bay | N/A | Basin 3 Main Street Improvements Channel Alignment | Not provided. | BMP Treatment Train | Completed | 2010 | 1.475 | 193 | A | 359 | $403,561 | Not provided | Not provided | Not provided | N/A | Structural | 2013 | Central Indian River Lagoon | Not provided | Not provided | Not provided | BMPTrains | yes | 54.6504 | 108.6157
23880 | City of Palm Bay | Central IRL | A | IR12-21 | 0.56 | 0.48 | 0.065142 | 10.8649 | 1.4598 | 0.70776 | 0.095091 | 1410 | Retail Sales and Services | PB-15 | Basin 3 Main Street, Improvements Channel Alignm* | Other structural BMP | 2,459.0 | 60% | 1,475.00 | 321.4 | 60% | 192.8 | 358.877 | City of Palm Bay | N/A | Basin 3 Main Street Improvements Channel Alignment | Not provided. | BMP Treatment Train | Completed | 2010 | 1.475 | 193 | A | 359 | $403,561 | Not provided | Not provided | Not provided | N/A | Structural | 2013 | Central Indian River Lagoon | Not provided | Not provided | Not provided | BMPTrains | yes | 67.7016 | 263.6192
23881 | City of Palm Bay | Central IRL | A | IR12-21 | 0.56 | 0.48 | 0.020801 | 10.8649 | 1.4598 | 0.226 | 0.030364 | 1750 | Governmental | PB-15 | Basin 3 Main Street, Improvements Channel Alignm* | Other structural BMP | 2,459.0 | 60% | 1,475.00 | 321.4 | 60% | 192.8 | 358.877 | City of Palm Bay | N/A | Basin 3 Main Street Improvements Channel Alignment | Not provided. | BMP Treatment Train | Completed | 2010 | 1.475 | 193 | A | 359 | $403,561 | Not provided | Not provided | Not provided | N/A | Structural | 2013 | Central Indian River Lagoon | Not provided | Not provided | Not provided | BMPTrains | yes | 48.1687 | 84.1782
23882 | City of Palm Bay | Central IRL | A | IR12-21 | 0.56 | 0.48 | 0.61776 | 7.5512 | 1.059 | 4.6649 | 0.65418 | 1550 | Other Light Industrial | PB-15 | Basin 3 Main Street, Improvements Channel Alignm* | Other structural BMP | 2,459.0 | 60% | 1,475.00 | 321.4 | 60% | 192.8 | 358.877 | City of Palm Bay | N/A | Basin 3 Main Street Improvements Channel Alignment | Not provided. | BMP Treatment Train | Completed | 2010 | 1.475 | 193 | A | 359 | $403,561 | Not provided | Not provided | Not provided | N/A | Structural | 2013 | Central Indian River Lagoon | Not provided | Not provided | Not provided | BMPTrains | yes | 200 | 2500
23883 | City of Palm Bay | Central IRL | A | IR12-21 | 0.56 | 0.48 | 2.0889e-06 | 6.2026 | 0.71591 | 1.2956e-05 | 1.4954e-06 | 7400 | Disturbed land | PB-15 | Basin 3 Main Street, Improvements Channel Alignm* | Other structural BMP | 2,459.0 | 60% | 1,475.00 | 321.4 | 60% | 192.8 | 358.877 | City of Palm Bay | N/A | Basin 3 Main Street Improvements Channel Alignment | Not provided. | BMP Treatment Train | Completed | 2010 | 1.475 | 193 | A | 359 | $403,561 | Not provided | Not provided | Not provided | N/A | Structural | 2013 | Central Indian River Lagoon | Not provided | Not provided | Not provided | BMPTrains | yes | 0.44578 | 0.0084533
23884 | Natural Lands | Central IRL | A | IR12-21 | 0.56 | 0.48 | 0.61776 | 5.7364 | 0.78103 | 3.5437 | 0.48249 | 3200 | Shrub and Brushland | PB-15 | Basin 3 Main Street, Improvements Channel Alignm* | Other structural BMP | 2,459.0 | 60% | 1,475.00 | 321.4 | 60% | 192.8 | 358.877 | City of Palm Bay | N/A | Basin 3 Main Street Improvements Channel Alignment | Not provided. | BMP Treatment Train | Completed | 2010 | 1.475 | 193 | A | 359 | $403,561 | Not provided | Not provided | Not provided | N/A | Structural | 2013 | Central Indian River Lagoon | Not provided | Not provided | Not provided | BMPTrains | yes | 200 | 2500
23885 | City of Palm Bay | Central IRL | A | IR12-21 | 0.56 | 0.48 | 0.11971 | 8.5917 | 1.1647 | 1.0285 | 0.13943 | 1550 | Other Light Industrial | PB-15 | Basin 3 Main Street, Improvements Channel Alignm* | Other structural BMP | 2,459.0 | 60% | 1,475.00 | 321.4 | 60% | 192.8 | 358.877 | City of Palm Bay | N/A | Basin 3 Main Street Improvements Channel Alignment | Not provided. | BMP Treatment Train | Completed | 2010 | 1.475 | 193 | A | 359 | $403,561 | Not provided | Not provided | Not provided | N/A | Structural | 2013 | Central Indian River Lagoon | Not provided | Not provided | Not provided | BMPTrains | yes | 119.5027 | 484.4498
23886 | City of Palm Bay | Central IRL | A | IR12-21 | 0.56 | 0.48 | 0.020911 | 8.5917 | 1.1647 | 0.17966 | 0.024355 | 1420 | Wholesale Sales and Services <Excluding warehouses associated with industrial use> | PB-15 | Basin 3 Main Street, Improvements Channel Alignm* | Other structural BMP | 2,459.0 | 60% | 1,475.00 | 321.4 | 60% | 192.8 | 358.877 | City of Palm Bay | N/A | Basin 3 Main Street Improvements Channel Alignment | Not provided. | BMP Treatment Train | Completed | 2010 | 1.475 | 193 | A | 359 | $403,561 | Not provided | Not provided | Not provided | N/A | Structural | 2013 | Central Indian River Lagoon | Not provided | Not provided | Not provided | BMPTrains | yes | 83.7993 | 84.6234
23887 | City of Palm Bay | Central IRL | A | IR12-21 | 0.56 | 0.48 | 0.30923 | 8.5917 | 1.1647 | 2.6569 | 0.36016 | 1420 | Wholesale Sales and Services <Excluding warehouses associated with industrial use> | PB-15 | Basin 3 Main Street, Improvements Channel Alignm* | Other structural BMP | 2,459.0 | 60% | 1,475.00 | 321.4 | 60% | 192.8 | 358.877 | City of Palm Bay | N/A | Basin 3 Main Street Improvements Channel Alignment | Not provided. | BMP Treatment Train | Completed | 2010 | 1.475 | 193 | A | 359 | $403,561 | Not provided | Not provided | Not provided | N/A | Structural | 2013 | Central Indian River Lagoon | Not provided | Not provided | Not provided | BMPTrains | yes | 142.6551 | 1251.4271
23888 | City of Palm Bay | Central IRL | A | IR12-21 | 0.56 | 0.48 | 0.16791 | 8.5917 | 1.1647 | 1.4426 | 0.19556 | 1420 | Wholesale Sales and Services <Excluding warehouses associated with industrial use> | PB-15 | Basin 3 Main Street, Improvements Channel Alignm* | Other structural BMP | 2,459.0 | 60% | 1,475.00 | 321.4 | 60% | 192.8 | 358.877 | City of Palm Bay | N/A | Basin 3 Main Street Improvements Channel Alignment | Not provided. | BMP Treatment Train | Completed | 2010 | 1.475 | 193 | A | 359 | $403,561 | Not provided | Not provided | Not provided | N/A | Structural | 2013 | Central Indian River Lagoon | Not provided | Not provided | Not provided | BMPTrains | yes | 114.7342 | 679.4997
23889 | City of Palm Bay | Central IRL | A | IR12-21 | 0.56 | 0.48 | 0.18527 | 8.1716 | 1.1513 | 1.514 | 0.2133 | 1550 | Other Light Industrial | PB-15 | Basin 3 Main Street, Improvements Channel Alignm* | Other structural BMP | 2,459.0 | 60% | 1,475.00 | 321.4 | 60% | 192.8 | 358.877 | City of Palm Bay | N/A | Basin 3 Main Street Improvements Channel Alignment | Not provided. | BMP Treatment Train | Completed | 2010 | 1.475 | 193 | A | 359 | $403,561 | Not provided | Not provided | Not provided | N/A | Structural | 2013 | Central Indian River Lagoon | Not provided | Not provided | Not provided | BMPTrains | yes | 130.0164 | 749.7763
23890 | City of Palm Bay | Central IRL | A | IR12-21 | 0.56 | 0.48 | 0.071822 | 8.1716 | 1.1513 | 0.5869 | 0.082686 | 1420 | Wholesale Sales and Services <Excluding warehouses associated with industrial use> | PB-15 | Basin 3 Main Street, Improvements Channel Alignm* | Other structural BMP | 2,459.0 | 60% | 1,475.00 | 321.4 | 60% | 192.8 | 358.877 | City of Palm Bay | N/A | Basin 3 Main Street Improvements Channel Alignment | Not provided. | BMP Treatment Train | Completed | 2010 | 1.475 | 193 | A | 359 | $403,561 | Not provided | Not provided | Not provided | N/A | Structural | 2013 | Central Indian River Lagoon | Not provided | Not provided | Not provided | BMPTrains | yes | 111.637 | 290.6536
23891 | City of Palm Bay | Central IRL | A | IR12-21 | 0.56 | 0.48 | 0.36067 | 8.1716 | 1.1513 | 2.9472 | 0.41522 | 1550 | Other Light Industrial | PB-15 | Basin 3 Main Street, Improvements Channel Alignm* | Other structural BMP | 2,459.0 | 60% | 1,475.00 | 321.4 | 60% | 192.8 | 358.877 | City of Palm Bay | N/A | Basin 3 Main Street Improvements Channel Alignment | Not provided. | BMP Treatment Train | Completed | 2010 | 1.475 | 193 | A | 359 | $403,561 | Not provided | Not provided | Not provided | N/A | Structural | 2013 | Central Indian River Lagoon | Not provided | Not provided | Not provided | BMPTrains | yes | 158.3972 | 1459.5701
23892 | Natural Lands | Central IRL | A | IR12-21 | 0.56 | 0.48 | 0.080411 | 6.7904 | 0.91936 | 0.54603 | 0.073926 | 3200 | Shrub and Brushland | PB-15 | Basin 3 Main Street, Improvements Channel Alignm* | Other structural BMP | 2,459.0 | 60% | 1,475.00 | 321.4 | 60% | 192.8 | 358.877 | City of Palm Bay | N/A | Basin 3 Main Street Improvements Channel Alignment | Not provided. | BMP Treatment Train | Completed | 2010 | 1.475 | 193 | A | 359 | $403,561 | Not provided | Not provided | Not provided | N/A | Structural | 2013 | Central Indian River Lagoon | Not provided | Not provided | Not provided | BMPTrains | yes | 74.3056 | 325.4121
23893 | Natural Lands | Central IRL | A | IR12-21 | 0.56 | 0.48 | 0.16225 | 6.7904 | 0.91936 | 1.1017 | 0.14916 | 4110 | Pine flatwoods | PB-15 | Basin 3 Main Street, Improvements Channel Alignm* | Other structural BMP | 2,459.0 | 60% | 1,475.00 | 321.4 | 60% | 192.8 | 358.877 | City of Palm Bay | N/A | Basin 3 Main Street Improvements Channel Alignment | Not provided. | BMP Treatment Train | Completed | 2010 | 1.475 | 193 | A | 359 | $403,561 | Not provided | Not provided | Not provided | N/A | Structural | 2013 | Central Indian River Lagoon | Not provided | Not provided | Not provided | BMPTrains | yes | 116.9344 | 656.5917
23894 | City of Palm Bay | Central IRL | A | IR12-21 | 0.56 | 0.48 | 0.37511 | 6.7904 | 0.91936 | 2.5471 | 0.34486 | 1550 | Other Light Industrial | PB-15 | Basin 3 Main Street, Improvements Channel Alignm* | Other structural BMP | 2,459.0 | 60% | 1,475.00 | 321.4 | 60% | 192.8 | 358.877 | City of Palm Bay | N/A | Basin 3 Main Street Improvements Channel Alignment | Not provided. | BMP Treatment Train | Completed | 2010 | 1.475 | 193 | A | 359 | $403,561 | Not provided | Not provided | Not provided | N/A | Structural | 2013 | Central Indian River Lagoon | Not provided | Not provided | Not provided | BMPTrains | yes | 160.7237 | 1517.9962
23895 | City of Palm Bay | Central IRL | A | IR12-21 | 0.56 | 0.48 | 0.61776 | 11.8481 | 1.5637 | 7.3193 | 0.96601 | 1430 | Professional Services | PB-15 | Basin 3 Main Street, Improvements Channel Alignm* | Other structural BMP | 2,459.0 | 60% | 1,475.00 | 321.4 | 60% | 192.8 | 358.877 | City of Palm Bay | N/A | Basin 3 Main Street Improvements Channel Alignment | Not provided. | BMP Treatment Train | Completed | 2010 | 1.475 | 193 | A | 359 | $403,561 | Not provided | Not provided | Not provided | N/A | Structural | 2013 | Central Indian River Lagoon | Not provided | Not provided | Not provided | BMPTrains | yes | 200 | 2500
23896 | Natural Lands | Central IRL | A | IR12-21 | 0.56 | 0.48 | 0.2274 | 6.8249 | 0.94831 | 1.552 | 0.21565 | 3200 | Shrub and Brushland | PB-15 | Basin 3 Main Street, Improvements Channel Alignm* | Other structural BMP | 2,459.0 | 60% | 1,475.00 | 321.4 | 60% | 192.8 | 358.877 | City of Palm Bay | N/A | Basin 3 Main Street Improvements Channel Alignment | Not provided. | BMP Treatment Train | Completed | 2010 | 1.475 | 193 | A | 359 | $403,561 | Not provided | Not provided | Not provided | N/A | Structural | 2013 | Central Indian River Lagoon | Not provided | Not provided | Not provided | BMPTrains | yes | 136.8146 | 920.2704
23897 | City of Palm Bay | Central IRL | A | IR12-21 | 0.56 | 0.48 | 0.39036 | 6.8249 | 0.94831 | 2.6642 | 0.37018 | 1550 | Other Light Industrial | PB-15 | Basin 3 Main Street, Improvements Channel Alignm* | Other structural BMP | 2,459.0 | 60% | 1,475.00 | 321.4 | 60% | 192.8 | 358.877 | City of Palm Bay | N/A | Basin 3 Main Street Improvements Channel Alignment | Not provided. | BMP Treatment Train | Completed | 2010 | 1.475 | 193 | A | 359 | $403,561 | Not provided | Not provided | Not provided | N/A | Structural | 2013 | Central Indian River Lagoon | Not provided | Not provided | Not provided | BMPTrains | yes | 163.193 | 1579.7296
23898 | Agricultural Lands | Central IRL | A | IR12-21 | 0.56 | 0.48 | 0.61776 | 5.9192 | 0.84209 | 3.6567 | 0.52021 | 2130 | Woodland Pasture | PB-15 | Basin 3 Main Street, Improvements Channel Alignm* | Other structural BMP | 2,459.0 | 60% | 1,475.00 | 321.4 | 60% | 192.8 | 358.877 | City of Palm Bay | N/A | Basin 3 Main Street Improvements Channel Alignment | Not provided. | BMP Treatment Train | Completed | 2010 | 1.475 | 193 | A | 359 | $403,561 | Not provided | Not provided | Not provided | N/A | Structural | 2013 | Central Indian River Lagoon | Not provided | Not provided | Not provided | BMPTrains | yes | 200 | 2500
23899 | Natural Lands | Central IRL | A | IR12-21 | 0.56 | 0.48 | 0.61776 | 5.9415 | 0.75636 | 3.6704 | 0.46725 | 3200 | Shrub and Brushland | PB-15 | Basin 3 Main Street, Improvements Channel Alignm* | Other structural BMP | 2,459.0 | 60% | 1,475.00 | 321.4 | 60% | 192.8 | 358.877 | City of Palm Bay | N/A | Basin 3 Main Street Improvements Channel Alignment | Not provided. | BMP Treatment Train | Completed | 2010 | 1.475 | 193 | A | 359 | $403,561 | Not provided | Not provided | Not provided | N/A | Structural | 2013 | Central Indian River Lagoon | Not provided | Not provided | Not provided | BMPTrains | yes | 200 | 2500
23900 | City of Palm Bay | Central IRL | A | IR12-21 | 0.56 | 0.48 | 0.14661 | 8.9256 | 1.2183 | 1.3086 | 0.17861 | 1420 | Wholesale Sales and Services <Excluding warehouses associated with industrial use> | PB-15 | Basin 3 Main Street, Improvements Channel Alignm* | Other structural BMP | 2,459.0 | 60% | 1,475.00 | 321.4 | 60% | 192.8 | 358.877 | City of Palm Bay | N/A | Basin 3 Main Street Improvements Channel Alignment | Not provided. | BMP Treatment Train | Completed | 2010 | 1.475 | 193 | A | 359 | $403,561 | Not provided | Not provided | Not provided | N/A | Structural | 2013 | Central Indian River Lagoon | Not provided | Not provided | Not provided | BMPTrains | yes | 97.9753 | 593.3183
23901 | City of Palm Bay | Central IRL | A | IR12-21 | 0.56 | 0.48 | 0.18451 | 8.9256 | 1.2183 | 1.6468 | 0.22478 | 1550 | Other Light Industrial | PB-15 | Basin 3 Main Street, Improvements Channel Alignm* | Other structural BMP | 2,459.0 | 60% | 1,475.00 | 321.4 | 60% | 192.8 | 358.877 | City of Palm Bay | N/A | Basin 3 Main Street Improvements Channel Alignment | Not provided. | BMP Treatment Train | Completed | 2010 | 1.475 | 193 | A | 359 | $403,561 | Not provided | Not provided | Not provided | N/A | Structural | 2013 | Central Indian River Lagoon | Not provided | Not provided | Not provided | BMPTrains | yes | 109.3453 | 746.6682
23902 | City of Palm Bay | Central IRL | A | IR12-21 | 0.56 | 0.48 | 0.28665 | 8.9256 | 1.2183 | 2.5585 | 0.34922 | 1750 | Governmental | PB-15 | Basin 3 Main Street, Improvements Channel Alignm* | Other structural BMP | 2,459.0 | 60% | 1,475.00 | 321.4 | 60% | 192.8 | 358.877 | City of Palm Bay | N/A | Basin 3 Main Street Improvements Channel Alignment | Not provided. | BMP Treatment Train | Completed | 2010 | 1.475 | 193 | A | 359 | $403,561 | Not provided | Not provided | Not provided | N/A | Structural | 2013 | Central Indian River Lagoon | Not provided | Not provided | Not provided | BMPTrains | yes | 146.4092 | 1160.0135
23903 | City of Palm Bay | Central IRL | A | IR12-21 | 0.56 | 0.48 | 0.0022886 | 11.1278 | 1.4807 | 0.025467 | 0.0033886 | 1550 | Other Light Industrial | PB-15 | Basin 3 Main Street, Improvements Channel Alignm* | Other structural BMP | 2,459.0 | 60% | 1,475.00 | 321.4 | 60% | 192.8 | 358.877 | City of Palm Bay | N/A | Basin 3 Main Street Improvements Channel Alignment | Not provided. | BMP Treatment Train | Completed | 2010 | 1.475 | 193 | A | 359 | $403,561 | Not provided | Not provided | Not provided | N/A | Structural | 2013 | Central Indian River Lagoon | Not provided | Not provided | Not provided | BMPTrains | yes | 15.7488 | 9.2615
23904 | City of Palm Bay | Central IRL | A | IR12-21 | 0.56 | 0.48 | 0.12338 | 11.1278 | 1.4807 | 1.3729 | 0.18268 | 1520 | Timber Processing | PB-15 | Basin 3 Main Street, Improvements Channel Alignm* | Other structural BMP | 2,459.0 | 60% | 1,475.00 | 321.4 | 60% | 192.8 | 358.877 | City of Palm Bay | N/A | Basin 3 Main Street Improvements Channel Alignment | Not provided. | BMP Treatment Train | Completed | 2010 | 1.475 | 193 | A | 359 | $403,561 | Not provided | Not provided | Not provided | N/A | Structural | 2013 | Central Indian River Lagoon | Not provided | Not provided | Not provided | BMPTrains | yes | 119.7798 | 499.2817
23905 | City of Palm Bay | Central IRL | A | IR12-21 | 0.56 | 0.48 | 0.4921 | 11.1278 | 1.4807 | 5.476 | 0.72864 | 1420 | Wholesale Sales and Services <Excluding warehouses associated with industrial use> | PB-15 | Basin 3 Main Street, Improvements Channel Alignm* | Other structural BMP | 2,459.0 | 60% | 1,475.00 | 321.4 | 60% | 192.8 | 358.877 | City of Palm Bay | N/A | Basin 3 Main Street Improvements Channel Alignment | Not provided. | BMP Treatment Train | Completed | 2010 | 1.475 | 193 | A | 359 | $403,561 | Not provided | Not provided | Not provided | N/A | Structural | 2013 | Central Indian River Lagoon | Not provided | Not provided | Not provided | BMPTrains | yes | 179.6615 | 1991.4568
23906 | City of Palm Bay | Central IRL | A | IR12-21 | 0.56 | 0.48 | 0.11936 | 10.613 | 1.8726 | 1.2668 | 0.22352 | 1200 | Residential, Medium Density-Two-five dwellingunits per acre | PB-15 | Basin 3 Main Street, Improvements Channel Alignm* | Other structural BMP | 2,459.0 | 60% | 1,475.00 | 321.4 | 60% | 192.8 | 358.877 | City of Palm Bay | N/A | Basin 3 Main Street Improvements Channel Alignment | Not provided. | BMP Treatment Train | Completed | 2010 | 1.475 | 193 | A | 359 | $403,561 | Not provided | Not provided | Not provided | N/A | Structural | 2013 | Central Indian River Lagoon | Not provided | Not provided | Not provided | BMPTrains | yes | 121.91 | 483.0509
23907 | City of Palm Bay | Central IRL | A | IR12-21 | 0.56 | 0.48 | 0.15855 | 10.613 | 1.8726 | 1.6827 | 0.2969 | 1210 | Fixed Single Family Units | PB-15 | Basin 3 Main Street, Improvements Channel Alignm* | Other structural BMP | 2,459.0 | 60% | 1,475.00 | 321.4 | 60% | 192.8 | 358.877 | City of Palm Bay | N/A | Basin 3 Main Street Improvements Channel Alignment | Not provided. | BMP Treatment Train | Completed | 2010 | 1.475 | 193 | A | 359 | $403,561 | Not provided | Not provided | Not provided | N/A | Structural | 2013 | Central Indian River Lagoon | Not provided | Not provided | Not provided | BMPTrains | yes | 107.6552 | 641.621
23908 | City of Palm Bay | Central IRL | A | IR12-21 | 0.56 | 0.48 | 0.013289 | 10.613 | 1.8726 | 0.14104 | 0.024886 | 1210 | Fixed Single Family Units | PB-15 | Basin 3 Main Street, Improvements Channel Alignm* | Other structural BMP | 2,459.0 | 60% | 1,475.00 | 321.4 | 60% | 192.8 | 358.877 | City of Palm Bay | N/A | Basin 3 Main Street Improvements Channel Alignment | Not provided. | BMP Treatment Train | Completed | 2010 | 1.475 | 193 | A | 359 | $403,561 | Not provided | Not provided | Not provided | N/A | Structural | 2013 | Central Indian River Lagoon | Not provided | Not provided | Not provided | BMPTrains | yes | 56.6054 | 53.7801
23909 | City of Palm Bay | Central IRL | A | IR12-21 | 0.56 | 0.48 | 0.32656 | 10.613 | 1.8726 | 3.4658 | 0.61153 | 1300 | Residential, High Density | PB-15 | Basin 3 Main Street, Improvements Channel Alignm* | Other structural BMP | 2,459.0 | 60% | 1,475.00 | 321.4 | 60% | 192.8 | 358.877 | City of Palm Bay | N/A | Basin 3 Main Street Improvements Channel Alignment | Not provided. | BMP Treatment Train | Completed | 2010 | 1.475 | 193 | A | 359 | $403,561 | Not provided | Not provided | Not provided | N/A | Structural | 2013 | Central Indian River Lagoon | Not provided | Not provided | Not provided | BMPTrains | yes | 180.1815 | 1321.5481
23910 | City of Palm Bay | Central IRL | A | IR12-21 | 0.56 | 0.48 | 0.27839 | 9.345 | 1.3738 | 2.6015 | 0.38245 | 1200 | Residential, Medium Density-Two-five dwellingunits per acre | PB-15 | Basin 3 Main Street, Improvements Channel Alignm* | Other structural BMP | 2,459.0 | 60% | 1,475.00 | 321.4 | 60% | 192.8 | 358.877 | City of Palm Bay | N/A | Basin 3 Main Street Improvements Channel Alignment | Not provided. | BMP Treatment Train | Completed | 2010 | 1.475 | 193 | A | 359 | $403,561 | Not provided | Not provided | Not provided | N/A | Structural | 2013 | Central Indian River Lagoon | Not provided | Not provided | Not provided | BMPTrains | yes | 195.5848 | 1126.5862
23911 | City of Palm Bay | Central IRL | A | IR12-21 | 0.56 | 0.48 | 0.016125 | 9.345 | 1.3738 | 0.15069 | 0.022153 | 1210 | Fixed Single Family Units | PB-15 | Basin 3 Main Street, Improvements Channel Alignm* | Other structural BMP | 2,459.0 | 60% | 1,475.00 | 321.4 | 60% | 192.8 | 358.877 | City of Palm Bay | N/A | Basin 3 Main Street Improvements Channel Alignment | Not provided. | BMP Treatment Train | Completed | 2010 | 1.475 | 193 | A | 359 | $403,561 | Not provided | Not provided | Not provided | N/A | Structural | 2013 | Central Indian River Lagoon | Not provided | Not provided | Not provided | BMPTrains | yes | 42.5451 | 65.2566
23912 | City of Palm Bay | Central IRL | A | IR12-21 | 0.56 | 0.48 | 0.28333 | 9.345 | 1.3738 | 2.6477 | 0.38924 | 1210 | Fixed Single Family Units | PB-15 | Basin 3 Main Street, Improvements Channel Alignm* | Other structural BMP | 2,459.0 | 60% | 1,475.00 | 321.4 | 60% | 192.8 | 358.877 | City of Palm Bay | N/A | Basin 3 Main Street Improvements Channel Alignment | Not provided. | BMP Treatment Train | Completed | 2010 | 1.475 | 193 | A | 359 | $403,561 | Not provided | Not provided | Not provided | N/A | Structural | 2013 | Central Indian River Lagoon | Not provided | Not provided | Not provided | BMPTrains | yes | 134.7035 | 1146.5884
23913 | City of Palm Bay | Central IRL | A | IR12-21 | 0.56 | 0.48 | 0.038031 | 9.345 | 1.3738 | 0.3554 | 0.052248 | 1210 | Fixed Single Family Units | PB-15 | Basin 3 Main Street, Improvements Channel Alignm* | Other structural BMP | 2,459.0 | 60% | 1,475.00 | 321.4 | 60% | 192.8 | 358.877 | City of Palm Bay | N/A | Basin 3 Main Street Improvements Channel Alignment | Not provided. | BMP Treatment Train | Completed | 2010 | 1.475 | 193 | A | 359 | $403,561 | Not provided | Not provided | Not provided | N/A | Structural | 2013 | Central Indian River Lagoon | Not provided | Not provided | Not provided | BMPTrains | yes | 64.9117 | 153.9075
23914 | City of Palm Bay | Central IRL | A | IR12-21 | 0.56 | 0.48 | 0.0018932 | 9.345 | 1.3738 | 0.017692 | 0.0026009 | 1210 | Fixed Single Family Units | PB-15 | Basin 3 Main Street, Improvements Channel Alignm* | Other structural BMP | 2,459.0 | 60% | 1,475.00 | 321.4 | 60% | 192.8 | 358.877 | City of Palm Bay | N/A | Basin 3 Main Street Improvements Channel Alignment | Not provided. | BMP Treatment Train | Completed | 2010 | 1.475 | 193 | A | 359 | $403,561 | Not provided | Not provided | Not provided | N/A | Structural | 2013 | Central Indian River Lagoon | Not provided | Not provided | Not provided | BMPTrains | yes | 14.5692 | 7.6614
23915 | City of Palm Bay | Central IRL | A | IR12-21 | 0.56 | 0.48 | 0.0034807 | 11.8417 | 1.5642 | 0.041218 | 0.0054445 | 1550 | Other Light Industrial | PB-15 | Basin 3 Main Street, Improvements Channel Alignm* | Other structural BMP | 2,459.0 | 60% | 1,475.00 | 321.4 | 60% | 192.8 | 358.877 | City of Palm Bay | N/A | Basin 3 Main Street Improvements Channel Alignment | Not provided. | BMP Treatment Train | Completed | 2010 | 1.475 | 193 | A | 359 | $403,561 | Not provided | Not provided | Not provided | N/A | Structural | 2013 | Central Indian River Lagoon | Not provided | Not provided | Not provided | BMPTrains | yes | 20.7441 | 14.086
23916 | City of Palm Bay | Central IRL | A | IR12-21 | 0.56 | 0.48 | 0.0036467 | 11.8417 | 1.5642 | 0.043183 | 0.0057041 | 1420 | Wholesale Sales and Services <Excluding warehouses associated with industrial use> | PB-15 | Basin 3 Main Street, Improvements Channel Alignm* | Other structural BMP | 2,459.0 | 60% | 1,475.00 | 321.4 | 60% | 192.8 | 358.877 | City of Palm Bay | N/A | Basin 3 Main Street Improvements Channel Alignment | Not provided. | BMP Treatment Train | Completed | 2010 | 1.475 | 193 | A | 359 | $403,561 | Not provided | Not provided | Not provided | N/A | Structural | 2013 | Central Indian River Lagoon | Not provided | Not provided | Not provided | BMPTrains | yes | 70.5593 | 14.7576
23917 | City of Palm Bay | Central IRL | A | IR12-21 | 0.56 | 0.48 | 0.61064 | 11.8417 | 1.5642 | 7.2309 | 0.95514 | 1410 | Retail Sales and Services | PB-15 | Basin 3 Main Street, Improvements Channel Alignm* | Other structural BMP | 2,459.0 | 60% | 1,475.00 | 321.4 | 60% | 192.8 | 358.877 | City of Palm Bay | N/A | Basin 3 Main Street Improvements Channel Alignment | Not provided. | BMP Treatment Train | Completed | 2010 | 1.475 | 193 | A | 359 | $403,561 | Not provided | Not provided | Not provided | N/A | Structural | 2013 | Central Indian River Lagoon | Not provided | Not provided | Not provided | BMPTrains | yes | 196.5634 | 2471.1564
23918 | City of Palm Bay | Central IRL | A | IR12-21 | 0.56 | 0.48 | 0.051964 | 8.7129 | 1.2528 | 0.45275 | 0.065102 | 1210 | Fixed Single Family Units | PB-15 | Basin 3 Main Street, Improvements Channel Alignm* | Other structural BMP | 2,459.0 | 60% | 1,475.00 | 321.4 | 60% | 192.8 | 358.877 | City of Palm Bay | N/A | Basin 3 Main Street Improvements Channel Alignment | Not provided. | BMP Treatment Train | Completed | 2010 | 1.475 | 193 | A | 359 | $403,561 | Not provided | Not provided | Not provided | N/A | Structural | 2013 | Central Indian River Lagoon | Not provided | Not provided | Not provided | BMPTrains | yes | 67.1161 | 210.289
23919 | City of Palm Bay | Central IRL | A | IR12-21 | 0.56 | 0.48 | 0.030197 | 8.7129 | 1.2528 | 0.2631 | 0.037832 | 1210 | Fixed Single Family Units | PB-15 | Basin 3 Main Street, Improvements Channel Alignm* | Other structural BMP | 2,459.0 | 60% | 1,475.00 | 321.4 | 60% | 192.8 | 358.877 | City of Palm Bay | N/A | Basin 3 Main Street Improvements Channel Alignment | Not provided. | BMP Treatment Train | Completed | 2010 | 1.475 | 193 | A | 359 | $403,561 | Not provided | Not provided | Not provided | N/A | Structural | 2013 | Central Indian River Lagoon | Not provided | Not provided | Not provided | BMPTrains | yes | 58.1731 | 122.2017
23920 | City of Palm Bay | Central IRL | A | IR12-21 | 0.56 | 0.48 | 0.23191 | 8.7129 | 1.2528 | 2.0206 | 0.29054 | 1750 | Governmental | PB-15 | Basin 3 Main Street, Improvements Channel Alignm* | Other structural BMP | 2,459.0 | 60% | 1,475.00 | 321.4 | 60% | 192.8 | 358.877 | City of Palm Bay | N/A | Basin 3 Main Street Improvements Channel Alignment | Not provided. | BMP Treatment Train | Completed | 2010 | 1.475 | 193 | A | 359 | $403,561 | Not provided | Not provided | Not provided | N/A | Structural | 2013 | Central Indian River Lagoon | Not provided | Not provided | Not provided | BMPTrains | yes | 126.1851 | 938.489
23921 | City of Palm Bay | Central IRL | A | IR12-21 | 0.56 | 0.48 | 0.3037 | 8.7129 | 1.2528 | 2.6461 | 0.38049 | 1210 | Fixed Single Family Units | PB-15 | Basin 3 Main Street, Improvements Channel Alignm* | Other structural BMP | 2,459.0 | 60% | 1,475.00 | 321.4 | 60% | 192.8 | 358.877 | City of Palm Bay | N/A | Basin 3 Main Street Improvements Channel Alignment | Not provided. | BMP Treatment Train | Completed | 2010 | 1.475 | 193 | A | 359 | $403,561 | Not provided | Not provided | Not provided | N/A | Structural | 2013 | Central Indian River Lagoon | Not provided | Not provided | Not provided | BMPTrains | yes | 195.2606 | 1229.0202
23922 | City of Palm Bay | Central IRL | A | IR12-21 | 0.56 | 0.48 | 0.11026 | 8.5102 | 1.1515 | 0.93834 | 0.12696 | 1420 | Wholesale Sales and Services <Excluding warehouses associated with industrial use> | PB-15 | Basin 3 Main Street, Improvements Channel Alignm* | Other structural BMP | 2,459.0 | 60% | 1,475.00 | 321.4 | 60% | 192.8 | 358.877 | City of Palm Bay | N/A | Basin 3 Main Street Improvements Channel Alignment | Not provided. | BMP Treatment Train | Completed | 2010 | 1.475 | 193 | A | 359 | $403,561 | Not provided | Not provided | Not provided | N/A | Structural | 2013 | Central Indian River Lagoon | Not provided | Not provided | Not provided | BMPTrains | yes | 86.1829 | 446.2085
23923 | City of Palm Bay | Central IRL | A | IR12-21 | 0.56 | 0.48 | 0.10487 | 8.5102 | 1.1515 | 0.89244 | 0.12075 | 1550 | Other Light Industrial | PB-15 | Basin 3 Main Street, Improvements Channel Alignm* | Other structural BMP | 2,459.0 | 60% | 1,475.00 | 321.4 | 60% | 192.8 | 358.877 | City of Palm Bay | N/A | Basin 3 Main Street Improvements Channel Alignment | Not provided. | BMP Treatment Train | Completed | 2010 | 1.475 | 193 | A | 359 | $403,561 | Not provided | Not provided | Not provided | N/A | Structural | 2013 | Central Indian River Lagoon | Not provided | Not provided | Not provided | BMPTrains | yes | 83.4804 | 424.3833
23924 | Agricultural Lands | Central IRL | A | IR12-21 | 0.56 | 0.48 | 0.61776 | 8.6389 | 1.4087 | 5.3368 | 0.87023 | 2110 | Improved Pasture | PB-15 | Basin 3 Main Street, Improvements Channel Alignm* | Other structural BMP | 2,459.0 | 60% | 1,475.00 | 321.4 | 60% | 192.8 | 358.877 | City of Palm Bay | N/A | Basin 3 Main Street Improvements Channel Alignment | Not provided. | BMP Treatment Train | Completed | 2010 | 1.475 | 193 | A | 359 | $403,561 | Not provided | Not provided | Not provided | N/A | Structural | 2013 | Central Indian River Lagoon | Not provided | Not provided | Not provided | BMPTrains | yes | 200 | 2500
23925 | City of Palm Bay | Central IRL | A | IR12-21 | 0.56 | 0.48 | 0.3019 | 9.1642 | 1.3171 | 2.7667 | 0.39764 | 1200 | Residential, Medium Density-Two-five dwellingunits per acre | PB-15 | Basin 3 Main Street, Improvements Channel Alignm* | Other structural BMP | 2,459.0 | 60% | 1,475.00 | 321.4 | 60% | 192.8 | 358.877 | City of Palm Bay | N/A | Basin 3 Main Street Improvements Channel Alignment | Not provided. | BMP Treatment Train | Completed | 2010 | 1.475 | 193 | A | 359 | $403,561 | Not provided | Not provided | Not provided | N/A | Structural | 2013 | Central Indian River Lagoon | Not provided | Not provided | Not provided | BMPTrains | yes | 154.6007 | 1221.7445
23926 | City of Palm Bay | Central IRL | A | IR12-21 | 0.56 | 0.48 | 0.19533 | 9.1642 | 1.3171 | 1.79 | 0.25727 | 1720 | Religious | PB-15 | Basin 3 Main Street, Improvements Channel Alignm* | Other structural BMP | 2,459.0 | 60% | 1,475.00 | 321.4 | 60% | 192.8 | 358.877 | City of Palm Bay | N/A | Basin 3 Main Street Improvements Channel Alignment | Not provided. | BMP Treatment Train | Completed | 2010 | 1.475 | 193 | A | 359 | $403,561 | Not provided | Not provided | Not provided | N/A | Structural | 2013 | Central Indian River Lagoon | Not provided | Not provided | Not provided | BMPTrains | yes | 119.9568 | 790.4664
23927 | City of Palm Bay | Central IRL | A | IR12-21 | 0.56 | 0.48 | 0.12054 | 9.1642 | 1.3171 | 1.1046 | 0.15876 | 1210 | Fixed Single Family Units | PB-15 | Basin 3 Main Street, Improvements Channel Alignm* | Other structural BMP | 2,459.0 | 60% | 1,475.00 | 321.4 | 60% | 192.8 | 358.877 | City of Palm Bay | N/A | Basin 3 Main Street Improvements Channel Alignment | Not provided. | BMP Treatment Train | Completed | 2010 | 1.475 | 193 | A | 359 | $403,561 | Not provided | Not provided | Not provided | N/A | Structural | 2013 | Central Indian River Lagoon | Not provided | Not provided | Not provided | BMPTrains | yes | 98.9108 | 487.7891
23928 | Natural Lands | Central IRL | A | IR12-21 | 0.56 | 0.48 | 0.083089 | 8.91 | 1.1267 | 0.74032 | 0.093619 | 3100 | Herbaceous Dry Prairie | PB-15 | Basin 3 Main Street, Improvements Channel Alignm* | Other structural BMP | 2,459.0 | 60% | 1,475.00 | 321.4 | 60% | 192.8 | 358.877 | City of Palm Bay | N/A | Basin 3 Main Street Improvements Channel Alignment | Not provided. | BMP Treatment Train | Completed | 2010 | 1.475 | 193 | A | 359 | $403,561 | Not provided | Not provided | Not provided | N/A | Structural | 2013 | Central Indian River Lagoon | Not provided | Not provided | Not provided | BMPTrains | yes | 122.7975 | 336.2487
23929 | City of Palm Bay | Central IRL | A | IR12-21 | 0.56 | 0.48 | 0.28249 | 8.91 | 1.1267 | 2.517 | 0.31829 | 1420 | Wholesale Sales and Services <Excluding warehouses associated with industrial use> | PB-15 | Basin 3 Main Street, Improvements Channel Alignm* | Other structural BMP | 2,459.0 | 60% | 1,475.00 | 321.4 | 60% | 192.8 | 358.877 | City of Palm Bay | N/A | Basin 3 Main Street Improvements Channel Alignment | Not provided. | BMP Treatment Train | Completed | 2010 | 1.475 | 193 | A | 359 | $403,561 | Not provided | Not provided | Not provided | N/A | Structural | 2013 | Central Indian River Lagoon | Not provided | Not provided | Not provided | BMPTrains | yes | 145.7328 | 1143.2031
23930 | City of Palm Bay | Central IRL | A | IR12-21 | 0.56 | 0.48 | 0.44146 | 9.8158 | 1.5826 | 4.3333 | 0.69865 | 1200 | Residential, Medium Density-Two-five dwellingunits per acre | PB-15 | Basin 3 Main Street, Improvements Channel Alignm* | Other structural BMP | 2,459.0 | 60% | 1,475.00 | 321.4 | 60% | 192.8 | 358.877 | City of Palm Bay | N/A | Basin 3 Main Street Improvements Channel Alignment | Not provided. | BMP Treatment Train | Completed | 2010 | 1.475 | 193 | A | 359 | $403,561 | Not provided | Not provided | Not provided | N/A | Structural | 2013 | Central Indian River Lagoon | Not provided | Not provided | Not provided | BMPTrains | yes | 197.3171 | 1786.5062
23931 | City of Palm Bay | Central IRL | A | IR12-21 | 0.56 | 0.48 | 0.0029115 | 9.8158 | 1.5826 | 0.028579 | 0.0046077 | 1550 | Other Light Industrial | PB-15 | Basin 3 Main Street, Improvements Channel Alignm* | Other structural BMP | 2,459.0 | 60% | 1,475.00 | 321.4 | 60% | 192.8 | 358.877 | City of Palm Bay | N/A | Basin 3 Main Street Improvements Channel Alignment | Not provided. | BMP Treatment Train | Completed | 2010 | 1.475 | 193 | A | 359 | $403,561 | Not provided | Not provided | Not provided | N/A | Structural | 2013 | Central Indian River Lagoon | Not provided | Not provided | Not provided | BMPTrains | yes | 18.275 | 11.7825
23932 | City of Palm Bay | Central IRL | A | IR12-21 | 0.56 | 0.48 | 0.1734 | 9.8158 | 1.5826 | 1.702 | 0.27442 | 1320 | Mobile Home Units | PB-15 | Basin 3 Main Street, Improvements Channel Alignm* | Other structural BMP | 2,459.0 | 60% | 1,475.00 | 321.4 | 60% | 192.8 | 358.877 | City of Palm Bay | N/A | Basin 3 Main Street Improvements Channel Alignment | Not provided. | BMP Treatment Train | Completed | 2010 | 1.475 | 193 | A | 359 | $403,561 | Not provided | Not provided | Not provided | N/A | Structural | 2013 | Central Indian River Lagoon | Not provided | Not provided | Not provided | BMPTrains | yes | 109.2323 | 701.7113
23933 | City of Palm Bay | Central IRL | A | IR12-21 | 0.56 | 0.48 | 0.40775 | 9.6804 | 1.4331 | 3.9472 | 0.58435 | 1200 | Residential, Medium Density-Two-five dwellingunits per acre | PB-15 | Basin 3 Main Street, Improvements Channel Alignm* | Other structural BMP | 2,459.0 | 60% | 1,475.00 | 321.4 | 60% | 192.8 | 358.877 | City of Palm Bay | N/A | Basin 3 Main Street Improvements Channel Alignment | Not provided. | BMP Treatment Train | Completed | 2010 | 1.475 | 193 | A | 359 | $403,561 | Not provided | Not provided | Not provided | N/A | Structural | 2013 | Central Indian River Lagoon | Not provided | Not provided | Not provided | BMPTrains | yes | 166.0071 | 1650.1215
23934 | City of Palm Bay | Central IRL | A | IR12-21 | 0.56 | 0.48 | 0.21001 | 9.6804 | 1.4331 | 2.033 | 0.30096 | 1210 | Fixed Single Family Units | PB-15 | Basin 3 Main Street, Improvements Channel Alignm* | Other structural BMP | 2,459.0 | 60% | 1,475.00 | 321.4 | 60% | 192.8 | 358.877 | City of Palm Bay | N/A | Basin 3 Main Street Improvements Channel Alignment | Not provided. | BMP Treatment Train | Completed | 2010 | 1.475 | 193 | A | 359 | $403,561 | Not provided | Not provided | Not provided | N/A | Structural | 2013 | Central Indian River Lagoon | Not provided | Not provided | Not provided | BMPTrains | yes | 133.9973 | 849.8785
23935 | City of Palm Bay | Central IRL | A | IR12-21 | 0.56 | 0.48 | 0.31214 | 7.516 | 1.0735 | 2.346 | 0.33509 | 1200 | Residential, Medium Density-Two-five dwellingunits per acre | PB-15 | Basin 3 Main Street, Improvements Channel Alignm* | Other structural BMP | 2,459.0 | 60% | 1,475.00 | 321.4 | 60% | 192.8 | 358.877 | City of Palm Bay | N/A | Basin 3 Main Street Improvements Channel Alignment | Not provided. | BMP Treatment Train | Completed | 2010 | 1.475 | 193 | A | 359 | $403,561 | Not provided | Not provided | Not provided | N/A | Structural | 2013 | Central Indian River Lagoon | Not provided | Not provided | Not provided | BMPTrains | yes | 160.4638 | 1263.1828
23936 | Natural Lands | Central IRL | A | IR12-21 | 0.56 | 0.48 | 0.30562 | 7.516 | 1.0735 | 2.2971 | 0.3281 | 3100 | Herbaceous Dry Prairie | PB-15 | Basin 3 Main Street, Improvements Channel Alignm* | Other structural BMP | 2,459.0 | 60% | 1,475.00 | 321.4 | 60% | 192.8 | 358.877 | City of Palm Bay | N/A | Basin 3 Main Street Improvements Channel Alignment | Not provided. | BMP Treatment Train | Completed | 2010 | 1.475 | 193 | A | 359 | $403,561 | Not provided | Not provided | Not provided | N/A | Structural | 2013 | Central Indian River Lagoon | Not provided | Not provided | Not provided | BMPTrains | yes | 159.4092 | 1236.8172
23937 | City of Palm Bay | Central IRL | A | IR12-21 | 0.56 | 0.48 | 0.10896 | 3.2734 | 0.49496 | 0.35666 | 0.05393 | 1200 | Residential, Medium Density-Two-five dwellingunits per acre | PB-15 | Basin 3 Main Street, Improvements Channel Alignm* | Other structural BMP | 2,459.0 | 60% | 1,475.00 | 321.4 | 60% | 192.8 | 358.877 | City of Palm Bay | N/A | Basin 3 Main Street Improvements Channel Alignment | Not provided. | BMP Treatment Train | Completed | 2010 | 1.475 | 193 | A | 359 | $403,561 | Not provided | Not provided | Not provided | N/A | Structural | 2013 | Central Indian River Lagoon | Not provided | Not provided | Not provided | BMPTrains | yes | 132.8053 | 440.9319
23938 | City of Palm Bay | Central IRL | A | IR12-21 | 0.56 | 0.48 | 0.13649 | 3.2734 | 0.49496 | 0.44679 | 0.067557 | 1210 | Fixed Single Family Units | PB-15 | Basin 3 Main Street, Improvements Channel Alignm* | Other structural BMP | 2,459.0 | 60% | 1,475.00 | 321.4 | 60% | 192.8 | 358.877 | City of Palm Bay | N/A | Basin 3 Main Street Improvements Channel Alignment | Not provided. | BMP Treatment Train | Completed | 2010 | 1.475 | 193 | A | 359 | $403,561 | Not provided | Not provided | Not provided | N/A | Structural | 2013 | Central Indian River Lagoon | Not provided | Not provided | Not provided | BMPTrains | yes | 97.5262 | 552.3515
23939 | Natural Lands | Central IRL | A | IR12-21 | 0.56 | 0.48 | 0.61776 | 0 | 0 | 0 | 0 | 5300 | Reservoirs | PB-15 | Basin 3 Main Street, Improvements Channel Alignm* | Other structural BMP | 2,459.0 | 60% | 1,475.00 | 321.4 | 60% | 192.8 | 358.877 | City of Palm Bay | N/A | Basin 3 Main Street Improvements Channel Alignment | Not provided. | BMP Treatment Train | Completed | 2010 | 1.475 | 193 | A | 359 | $403,561 | Not provided | Not provided | Not provided | N/A | Structural | 2013 | Central Indian River Lagoon | Not provided | Not provided | Not provided | BMPTrains | yes | 200 | 2500
23940 | City of Palm Bay | Central IRL | A | IR12-21 | 0.56 | 0.48 | 0.61776 | 5.7974 | 0.6961 | 3.5814 | 0.43003 | 7400 | Disturbed land | PB-15 | Basin 3 Main Street, Improvements Channel Alignm* | Other structural BMP | 2,459.0 | 60% | 1,475.00 | 321.4 | 60% | 192.8 | 358.877 | City of Palm Bay | N/A | Basin 3 Main Street Improvements Channel Alignment | Not provided. | BMP Treatment Train | Completed | 2010 | 1.475 | 193 | A | 359 | $403,561 | Not provided | Not provided | Not provided | N/A | Structural | 2013 | Central Indian River Lagoon | Not provided | Not provided | Not provided | BMPTrains | yes | 200 | 2500
23941 | Natural Lands | Central IRL | A | IR12-21 | 0.56 | 0.48 | 0.1901 | 0 | 0 | 0 | 0 | 5300 | Reservoirs | PB-15 | Basin 3 Main Street, Improvements Channel Alignm* | Other structural BMP | 2,459.0 | 60% | 1,475.00 | 321.4 | 60% | 192.8 | 358.877 | City of Palm Bay | N/A | Basin 3 Main Street Improvements Channel Alignment | Not provided. | BMP Treatment Train | Completed | 2010 | 1.475 | 193 | A | 359 | $403,561 | Not provided | Not provided | Not provided | N/A | Structural | 2013 | Central Indian River Lagoon | Not provided | Not provided | Not provided | BMPTrains | yes | 126.535 | 769.3271
23942 | City of Palm Bay | Central IRL | A | IR12-21 | 0.56 | 0.48 | 0.30816 | 0 | 0 | 0 | 0 | 7400 | Disturbed land | PB-15 | Basin 3 Main Street, Improvements Channel Alignm* | Other structural BMP | 2,459.0 | 60% | 1,475.00 | 321.4 | 60% | 192.8 | 358.877 | City of Palm Bay | N/A | Basin 3 Main Street Improvements Channel Alignment | Not provided. | BMP Treatment Train | Completed | 2010 | 1.475 | 193 | A | 359 | $403,561 | Not provided | Not provided | Not provided | N/A | Structural | 2013 | Central Indian River Lagoon | Not provided | Not provided | Not provided | BMPTrains | yes | 150.7218 | 1247.0773
23943 | City of Palm Bay | Central IRL | A | IR12-21 | 0.56 | 0.48 | 0.1195 | 0 | 0 | 0 | 0 | 8370 | Surface Water Collection Basin | PB-15 | Basin 3 Main Street, Improvements Channel Alignm* | Other structural BMP | 2,459.0 | 60% | 1,475.00 | 321.4 | 60% | 192.8 | 358.877 | City of Palm Bay | N/A | Basin 3 Main Street Improvements Channel Alignment | Not provided. | BMP Treatment Train | Completed | 2010 | 1.475 | 193 | A | 359 | $403,561 | Not provided | Not provided | Not provided | N/A | Structural | 2013 | Central Indian River Lagoon | Not provided | Not provided | Not provided | BMPTrains | yes | 146.9943 | 483.5956
23944 | City of Palm Bay | Central IRL | A | IR12-21 | 0.56 | 0.48 | 0.23232 | 8.3877 | 1.168 | 1.9486 | 0.27135 | 1200 | Residential, Medium Density-Two-five dwellingunits per acre | PB-15 | Basin 3 Main Street, Improvements Channel Alignm* | Other structural BMP | 2,459.0 | 60% | 1,475.00 | 321.4 | 60% | 192.8 | 358.877 | City of Palm Bay | N/A | Basin 3 Main Street Improvements Channel Alignment | Not provided. | BMP Treatment Train | Completed | 2010 | 1.475 | 193 | A | 359 | $403,561 | Not provided | Not provided | Not provided | N/A | Structural | 2013 | Central Indian River Lagoon | Not provided | Not provided | Not provided | BMPTrains | yes | 178.0129 | 940.1533
23945 | Natural Lands | Central IRL | A | IR12-21 | 0.56 | 0.48 | 0.13162 | 8.3877 | 1.168 | 1.104 | 0.15373 | 3100 | Herbaceous Dry Prairie | PB-15 | Basin 3 Main Street, Improvements Channel Alignm* | Other structural BMP | 2,459.0 | 60% | 1,475.00 | 321.4 | 60% | 192.8 | 358.877 | City of Palm Bay | N/A | Basin 3 Main Street Improvements Channel Alignment | Not provided. | BMP Treatment Train | Completed | 2010 | 1.475 | 193 | A | 359 | $403,561 | Not provided | Not provided | Not provided | N/A | Structural | 2013 | Central Indian River Lagoon | Not provided | Not provided | Not provided | BMPTrains | yes | 113.291 | 532.6501
23946 | City of Palm Bay | Central IRL | A | IR12-21 | 0.56 | 0.48 | 0.0042188 | 8.3877 | 1.168 | 0.035386 | 0.0049276 | 1410 | Retail Sales and Services | PB-15 | Basin 3 Main Street, Improvements Channel Alignm* | Other structural BMP | 2,459.0 | 60% | 1,475.00 | 321.4 | 60% | 192.8 | 358.877 | City of Palm Bay | N/A | Basin 3 Main Street Improvements Channel Alignment | Not provided. | BMP Treatment Train | Completed | 2010 | 1.475 | 193 | A | 359 | $403,561 | Not provided | Not provided | Not provided | N/A | Structural | 2013 | Central Indian River Lagoon | Not provided | Not provided | Not provided | BMPTrains | yes | 21.7007 | 17.073
23947 | City of Palm Bay | Central IRL | A | IR12-21 | 0.56 | 0.48 | 0.062469 | 8.3877 | 1.168 | 0.52397 | 0.072964 | 1410 | Retail Sales and Services | PB-15 | Basin 3 Main Street, Improvements Channel Alignm* | Other structural BMP | 2,459.0 | 60% | 1,475.00 | 321.4 | 60% | 192.8 | 358.877 | City of Palm Bay | N/A | Basin 3 Main Street Improvements Channel Alignment | Not provided. | BMP Treatment Train | Completed | 2010 | 1.475 | 193 | A | 359 | $403,561 | Not provided | Not provided | Not provided | N/A | Structural | 2013 | Central Indian River Lagoon | Not provided | Not provided | Not provided | BMPTrains | yes | 65.505 | 252.8014
23948 | City of Palm Bay | Central IRL | A | IR12-21 | 0.56 | 0.48 | 0.18714 | 8.3877 | 1.168 | 1.5697 | 0.21858 | 1750 | Governmental | PB-15 | Basin 3 Main Street, Improvements Channel Alignm* | Other structural BMP | 2,459.0 | 60% | 1,475.00 | 321.4 | 60% | 192.8 | 358.877 | City of Palm Bay | N/A | Basin 3 Main Street Improvements Channel Alignment | Not provided. | BMP Treatment Train | Completed | 2010 | 1.475 | 193 | A | 359 | $403,561 | Not provided | Not provided | Not provided | N/A | Structural | 2013 | Central Indian River Lagoon | Not provided | Not provided | Not provided | BMPTrains | yes | 107.5471 | 757.3222
23949 | City of Palm Bay | Central IRL | A | IR12-21 | 0.56 | 0.48 | 0.18543 | 9.3604 | 1.3114 | 1.7357 | 0.24317 | 1550 | Other Light Industrial | PB-15 | Basin 3 Main Street, Improvements Channel Alignm* | Other structural BMP | 2,459.0 | 60% | 1,475.00 | 321.4 | 60% | 192.8 | 358.877 | City of Palm Bay | N/A | Basin 3 Main Street Improvements Channel Alignment | Not provided. | BMP Treatment Train | Completed | 2010 | 1.475 | 193 | A | 359 | $403,561 | Not provided | Not provided | Not provided | N/A | Structural | 2013 | Central Indian River Lagoon | Not provided | Not provided | Not provided | BMPTrains | yes | 129.9986 | 750.4138
23950 | City of Palm Bay | Central IRL | A | IR12-21 | 0.56 | 0.48 | 0.065382 | 9.3604 | 1.3114 | 0.612 | 0.08574 | 1550 | Other Light Industrial | PB-15 | Basin 3 Main Street, Improvements Channel Alignm* | Other structural BMP | 2,459.0 | 60% | 1,475.00 | 321.4 | 60% | 192.8 | 358.877 | City of Palm Bay | N/A | Basin 3 Main Street Improvements Channel Alignment | Not provided. | BMP Treatment Train | Completed | 2010 | 1.475 | 193 | A | 359 | $403,561 | Not provided | Not provided | Not provided | N/A | Structural | 2013 | Central Indian River Lagoon | Not provided | Not provided | Not provided | BMPTrains | yes | 65.0823 | 264.5913
23951 | City of Palm Bay | Central IRL | A | IR12-21 | 0.56 | 0.48 | 0.14367 | 9.3604 | 1.3114 | 1.3448 | 0.18841 | 1550 | Other Light Industrial | PB-15 | Basin 3 Main Street, Improvements Channel Alignm* | Other structural BMP | 2,459.0 | 60% | 1,475.00 | 321.4 | 60% | 192.8 | 358.877 | City of Palm Bay | N/A | Basin 3 Main Street Improvements Channel Alignment | Not provided. | BMP Treatment Train | Completed | 2010 | 1.475 | 193 | A | 359 | $403,561 | Not provided | Not provided | Not provided | N/A | Structural | 2013 | Central Indian River Lagoon | Not provided | Not provided | Not provided | BMPTrains | yes | 102.2874 | 581.4205
23952 | City of Palm Bay | Central IRL | A | IR12-21 | 0.56 | 0.48 | 0.22328 | 9.3604 | 1.3114 | 2.09 | 0.2928 | 1420 | Wholesale Sales and Services <Excluding warehouses associated with industrial use> | PB-15 | Basin 3 Main Street, Improvements Channel Alignm* | Other structural BMP | 2,459.0 | 60% | 1,475.00 | 321.4 | 60% | 192.8 | 358.877 | City of Palm Bay | N/A | Basin 3 Main Street Improvements Channel Alignment | Not provided. | BMP Treatment Train | Completed | 2010 | 1.475 | 193 | A | 359 | $403,561 | Not provided | Not provided | Not provided | N/A | Structural | 2013 | Central Indian River Lagoon | Not provided | Not provided | Not provided | BMPTrains | yes | 136.1504 | 903.5743
23953 | Natural Lands | Central IRL | A | IR12-21 | 0.56 | 0.48 | 0.61776 | 0 | 0 | 0 | 0 | 5300 | Reservoirs | PB-15 | Basin 3 Main Street, Improvements Channel Alignm* | Other structural BMP | 2,459.0 | 60% | 1,475.00 | 321.4 | 60% | 192.8 | 358.877 | City of Palm Bay | N/A | Basin 3 Main Street Improvements Channel Alignment | Not provided. | BMP Treatment Train | Completed | 2010 | 1.475 | 193 | A | 359 | $403,561 | Not provided | Not provided | Not provided | N/A | Structural | 2013 | Central Indian River Lagoon | Not provided | Not provided | Not provided | BMPTrains | yes | 200 | 2500
23954 | City of Palm Bay | Central IRL | A | IR12-21 | 0.56 | 0.48 | 0.050181 | 6.7318 | 0.9126 | 0.33781 | 0.045795 | 1550 | Other Light Industrial | PB-15 | Basin 3 Main Street, Improvements Channel Alignm* | Other structural BMP | 2,459.0 | 60% | 1,475.00 | 321.4 | 60% | 192.8 | 358.877 | City of Palm Bay | N/A | Basin 3 Main Street Improvements Channel Alignment | Not provided. | BMP Treatment Train | Completed | 2010 | 1.475 | 193 | A | 359 | $403,561 | Not provided | Not provided | Not provided | N/A | Structural | 2013 | Central Indian River Lagoon | Not provided | Not provided | Not provided | BMPTrains | yes | 108.1316 | 203.0741
23955 | City of Palm Bay | Central IRL | A | IR12-21 | 0.56 | 0.48 | 0.29223 | 6.7318 | 0.9126 | 1.9672 | 0.26669 | 7400 | Disturbed land | PB-15 | Basin 3 Main Street, Improvements Channel Alignm* | Other structural BMP | 2,459.0 | 60% | 1,475.00 | 321.4 | 60% | 192.8 | 358.877 | City of Palm Bay | N/A | Basin 3 Main Street Improvements Channel Alignment | Not provided. | BMP Treatment Train | Completed | 2010 | 1.475 | 193 | A | 359 | $403,561 | Not provided | Not provided | Not provided | N/A | Structural | 2013 | Central Indian River Lagoon | Not provided | Not provided | Not provided | BMPTrains | yes | 147.3112 | 1182.6123
23956 | City of Palm Bay | Central IRL | A | IR12-21 | 0.56 | 0.48 | 0.27535 | 6.7318 | 0.9126 | 1.8536 | 0.25129 | 1550 | Other Light Industrial | PB-15 | Basin 3 Main Street, Improvements Channel Alignm* | Other structural BMP | 2,459.0 | 60% | 1,475.00 | 321.4 | 60% | 192.8 | 358.877 | City of Palm Bay | N/A | Basin 3 Main Street Improvements Channel Alignment | Not provided. | BMP Treatment Train | Completed | 2010 | 1.475 | 193 | A | 359 | $403,561 | Not provided | Not provided | Not provided | N/A | Structural | 2013 | Central Indian River Lagoon | Not provided | Not provided | Not provided | BMPTrains | yes | 144.5745 | 1114.3136
23957 | City of Palm Bay | Central IRL | A | IR12-21 | 0.56 | 0.48 | 0.18873 | 10.5651 | 1.4255 | 1.9939 | 0.26904 | 1550 | Other Light Industrial | PB-15 | Basin 3 Main Street, Improvements Channel Alignm* | Other structural BMP | 2,459.0 | 60% | 1,475.00 | 321.4 | 60% | 192.8 | 358.877 | City of Palm Bay | N/A | Basin 3 Main Street Improvements Channel Alignment | Not provided. | BMP Treatment Train | Completed | 2010 | 1.475 | 193 | A | 359 | $403,561 | Not provided | Not provided | Not provided | N/A | Structural | 2013 | Central Indian River Lagoon | Not provided | Not provided | Not provided | BMPTrains | yes | 130.5647 | 763.7569
23958 | City of Palm Bay | Central IRL | A | IR12-21 | 0.56 | 0.48 | 0.36977 | 10.5651 | 1.4255 | 3.9066 | 0.52712 | 1420 | Wholesale Sales and Services <Excluding warehouses associated with industrial use> | PB-15 | Basin 3 Main Street, Improvements Channel Alignm* | Other structural BMP | 2,459.0 | 60% | 1,475.00 | 321.4 | 60% | 192.8 | 358.877 | City of Palm Bay | N/A | Basin 3 Main Street Improvements Channel Alignment | Not provided. | BMP Treatment Train | Completed | 2010 | 1.475 | 193 | A | 359 | $403,561 | Not provided | Not provided | Not provided | N/A | Structural | 2013 | Central Indian River Lagoon | Not provided | Not provided | Not provided | BMPTrains | yes | 159.8628 | 1496.3889
23959 | City of Palm Bay | Central IRL | A | IR12-21 | 0.56 | 0.48 | 0.059269 | 10.5651 | 1.4255 | 0.62618 | 0.084491 | 1420 | Wholesale Sales and Services <Excluding warehouses associated with industrial use> | PB-15 | Basin 3 Main Street, Improvements Channel Alignm* | Other structural BMP | 2,459.0 | 60% | 1,475.00 | 321.4 | 60% | 192.8 | 358.877 | City of Palm Bay | N/A | Basin 3 Main Street Improvements Channel Alignment | Not provided. | BMP Treatment Train | Completed | 2010 | 1.475 | 193 | A | 359 | $403,561 | Not provided | Not provided | Not provided | N/A | Structural | 2013 | Central Indian River Lagoon | Not provided | Not provided | Not provided | BMPTrains | yes | 109.6014 | 239.8542
23960 | City of Palm Bay | Central IRL | A | IR12-21 | 0.56 | 0.48 | 0.058701 | 8.3614 | 1.1441 | 0.49082 | 0.067158 | 1550 | Other Light Industrial | PB-15 | Basin 3 Main Street, Improvements Channel Alignm* | Other structural BMP | 2,459.0 | 60% | 1,475.00 | 321.4 | 60% | 192.8 | 358.877 | City of Palm Bay | N/A | Basin 3 Main Street Improvements Channel Alignment | Not provided. | BMP Treatment Train | Completed | 2010 | 1.475 | 193 | A | 359 | $403,561 | Not provided | Not provided | Not provided | N/A | Structural | 2013 | Central Indian River Lagoon | Not provided | Not provided | Not provided | BMPTrains | yes | 64.3918 | 237.5525
23961 | Natural Lands | Central IRL | A | IR12-21 | 0.56 | 0.48 | 5.1753e-05 | 8.3614 | 1.1441 | 0.00043273 | 5.9209e-05 | 4340 | Hardwood Conifer Mixed | PB-15 | Basin 3 Main Street, Improvements Channel Alignm* | Other structural BMP | 2,459.0 | 60% | 1,475.00 | 321.4 | 60% | 192.8 | 358.877 | City of Palm Bay | N/A | Basin 3 Main Street Improvements Channel Alignment | Not provided. | BMP Treatment Train | Completed | 2010 | 1.475 | 193 | A | 359 | $403,561 | Not provided | Not provided | Not provided | N/A | Structural | 2013 | Central Indian River Lagoon | Not provided | Not provided | Not provided | BMPTrains | yes | 2.3641 | 0.20944
23962 | City of Palm Bay | Central IRL | A | IR12-21 | 0.56 | 0.48 | 0.051547 | 8.3614 | 1.1441 | 0.431 | 0.058973 | 1430 | Professional Services | PB-15 | Basin 3 Main Street, Improvements Channel Alignm* | Other structural BMP | 2,459.0 | 60% | 1,475.00 | 321.4 | 60% | 192.8 | 358.877 | City of Palm Bay | N/A | Basin 3 Main Street Improvements Channel Alignment | Not provided. | BMP Treatment Train | Completed | 2010 | 1.475 | 193 | A | 359 | $403,561 | Not provided | Not provided | Not provided | N/A | Structural | 2013 | Central Indian River Lagoon | Not provided | Not provided | Not provided | BMPTrains | yes | 61.5196 | 208.6015
23963 | City of Palm Bay | Central IRL | A | IR12-21 | 0.56 | 0.48 | 0.038361 | 8.3614 | 1.1441 | 0.32075 | 0.043888 | 1420 | Wholesale Sales and Services <Excluding warehouses associated with industrial use> | PB-15 | Basin 3 Main Street, Improvements Channel Alignm* | Other structural BMP | 2,459.0 | 60% | 1,475.00 | 321.4 | 60% | 192.8 | 358.877 | City of Palm Bay | N/A | Basin 3 Main Street Improvements Channel Alignment | Not provided. | BMP Treatment Train | Completed | 2010 | 1.475 | 193 | A | 359 | $403,561 | Not provided | Not provided | Not provided | N/A | Structural | 2013 | Central Indian River Lagoon | Not provided | Not provided | Not provided | BMPTrains | yes | 54.9761 | 155.2411
23964 | City of Palm Bay | Central IRL | A | IR12-21 | 0.56 | 0.48 | 0.28416 | 9.0248 | 1.3124 | 2.5645 | 0.37293 | 1200 | Residential, Medium Density-Two-five dwellingunits per acre | PB-15 | Basin 3 Main Street, Improvements Channel Alignm* | Other structural BMP | 2,459.0 | 60% | 1,475.00 | 321.4 | 60% | 192.8 | 358.877 | City of Palm Bay | N/A | Basin 3 Main Street Improvements Channel Alignment | Not provided. | BMP Treatment Train | Completed | 2010 | 1.475 | 193 | A | 359 | $403,561 | Not provided | Not provided | Not provided | N/A | Structural | 2013 | Central Indian River Lagoon | Not provided | Not provided | Not provided | BMPTrains | yes | 171.289 | 1149.9595
23965 | Natural Lands | Central IRL | A | IR12-21 | 0.56 | 0.48 | 2.7826e-05 | 9.0248 | 1.3124 | 0.00025113 | 3.6519e-05 | 4340 | Hardwood Conifer Mixed | PB-15 | Basin 3 Main Street, Improvements Channel Alignm* | Other structural BMP | 2,459.0 | 60% | 1,475.00 | 321.4 | 60% | 192.8 | 358.877 | City of Palm Bay | N/A | Basin 3 Main Street Improvements Channel Alignment | Not provided. | BMP Treatment Train | Completed | 2010 | 1.475 | 193 | A | 359 | $403,561 | Not provided | Not provided | Not provided | N/A | Structural | 2013 | Central Indian River Lagoon | Not provided | Not provided | Not provided | BMPTrains | yes | 1.7638 | 0.11261
23966 | Natural Lands | Central IRL | A | IR12-21 | 0.56 | 0.48 | 0.050947 | 9.0248 | 1.3124 | 0.45979 | 0.066862 | 4340 | Hardwood Conifer Mixed | PB-15 | Basin 3 Main Street, Improvements Channel Alignm* | Other structural BMP | 2,459.0 | 60% | 1,475.00 | 321.4 | 60% | 192.8 | 358.877 | City of Palm Bay | N/A | Basin 3 Main Street Improvements Channel Alignment | Not provided. | BMP Treatment Train | Completed | 2010 | 1.475 | 193 | A | 359 | $403,561 | Not provided | Not provided | Not provided | N/A | Structural | 2013 | Central Indian River Lagoon | Not provided | Not provided | Not provided | BMPTrains | yes | 60.4233 | 206.176
23967 | City of Palm Bay | Central IRL | A | IR12-21 | 0.56 | 0.48 | 0.28263 | 9.0248 | 1.3124 | 2.5507 | 0.37091 | 1210 | Fixed Single Family Units | PB-15 | Basin 3 Main Street, Improvements Channel Alignm* | Other structural BMP | 2,459.0 | 60% | 1,475.00 | 321.4 | 60% | 192.8 | 358.877 | City of Palm Bay | N/A | Basin 3 Main Street Improvements Channel Alignment | Not provided. | BMP Treatment Train | Completed | 2010 | 1.475 | 193 | A | 359 | $403,561 | Not provided | Not provided | Not provided | N/A | Structural | 2013 | Central Indian River Lagoon | Not provided | Not provided | Not provided | BMPTrains | yes | 139.0649 | 1143.7519
23968 | Natural Lands | Central IRL | A | IR12-21 | 0.56 | 0.48 | 0.13164 | 6.3148 | 0.69107 | 0.83128 | 0.090973 | 3100 | Herbaceous Dry Prairie | PB-15 | Basin 3 Main Street, Improvements Channel Alignm* | Other structural BMP | 2,459.0 | 60% | 1,475.00 | 321.4 | 60% | 192.8 | 358.877 | City of Palm Bay | N/A | Basin 3 Main Street Improvements Channel Alignment | Not provided. | BMP Treatment Train | Completed | 2010 | 1.475 | 193 | A | 359 | $403,561 | Not provided | Not provided | Not provided | N/A | Structural | 2013 | Central Indian River Lagoon | Not provided | Not provided | Not provided | BMPTrains | yes | 97.8661 | 532.734
23969 | Natural Lands | Central IRL | A | IR12-21 | 0.56 | 0.48 | 0.14837 | 6.3148 | 0.69107 | 0.93691 | 0.10253 | 6460 | Mixed scrub-shrub wetland | PB-15 | Basin 3 Main Street, Improvements Channel Alignm* | Other structural BMP | 2,459.0 | 60% | 1,475.00 | 321.4 | 60% | 192.8 | 358.877 | City of Palm Bay | N/A | Basin 3 Main Street Improvements Channel Alignment | Not provided. | BMP Treatment Train | Completed | 2010 | 1.475 | 193 | A | 359 | $403,561 | Not provided | Not provided | Not provided | N/A | Structural | 2013 | Central Indian River Lagoon | Not provided | Not provided | Not provided | BMPTrains | yes | 102.8794 | 600.423
23970 | City of Palm Bay | Central IRL | A | IR12-21 | 0.56 | 0.48 | 0.33775 | 6.3148 | 0.69107 | 2.1328 | 0.23341 | 7400 | Disturbed land | PB-15 | Basin 3 Main Street, Improvements Channel Alignm* | Other structural BMP | 2,459.0 | 60% | 1,475.00 | 321.4 | 60% | 192.8 | 358.877 | City of Palm Bay | N/A | Basin 3 Main Street Improvements Channel Alignment | Not provided. | BMP Treatment Train | Completed | 2010 | 1.475 | 193 | A | 359 | $403,561 | Not provided | Not provided | Not provided | N/A | Structural | 2013 | Central Indian River Lagoon | Not provided | Not provided | Not provided | BMPTrains | yes | 155.0086 | 1366.843
23971 | City of Palm Bay | Central IRL | A | IR12-21 | 0.56 | 0.48 | 0.049389 | 11.0347 | 2.1103 | 0.54499 | 0.10422 | 1200 | Residential, Medium Density-Two-five dwellingunits per acre | PB-15 | Basin 3 Main Street, Improvements Channel Alignm* | Other structural BMP | 2,459.0 | 60% | 1,475.00 | 321.4 | 60% | 192.8 | 358.877 | City of Palm Bay | N/A | Basin 3 Main Street Improvements Channel Alignment | Not provided. | BMP Treatment Train | Completed | 2010 | 1.475 | 193 | A | 359 | $403,561 | Not provided | Not provided | Not provided | N/A | Structural | 2013 | Central Indian River Lagoon | Not provided | Not provided | Not provided | BMPTrains | yes | 73.9323 | 199.8683
23972 | City of Palm Bay | Central IRL | A | IR12-21 | 0.56 | 0.48 | 0.56837 | 11.0347 | 2.1103 | 6.2719 | 1.1994 | 1320 | Mobile Home Units | PB-15 | Basin 3 Main Street, Improvements Channel Alignm* | Other structural BMP | 2,459.0 | 60% | 1,475.00 | 321.4 | 60% | 192.8 | 358.877 | City of Palm Bay | N/A | Basin 3 Main Street Improvements Channel Alignment | Not provided. | BMP Treatment Train | Completed | 2010 | 1.475 | 193 | A | 359 | $403,561 | Not provided | Not provided | Not provided | N/A | Structural | 2013 | Central Indian River Lagoon | Not provided | Not provided | Not provided | BMPTrains | yes | 189.1864 | 2300.1317
23973 | City of Palm Bay | Central IRL | A | IR12-21 | 0.56 | 0.48 | 0.18183 | 7.6317 | 0.93487 | 1.3877 | 0.16999 | 1550 | Other Light Industrial | PB-15 | Basin 3 Main Street, Improvements Channel Alignm* | Other structural BMP | 2,459.0 | 60% | 1,475.00 | 321.4 | 60% | 192.8 | 358.877 | City of Palm Bay | N/A | Basin 3 Main Street Improvements Channel Alignment | Not provided. | BMP Treatment Train | Completed | 2010 | 1.475 | 193 | A | 359 | $403,561 | Not provided | Not provided | Not provided | N/A | Structural | 2013 | Central Indian River Lagoon | Not provided | Not provided | Not provided | BMPTrains | yes | 129.4454 | 735.8371
23974 | Natural Lands | Central IRL | A | IR12-21 | 0.56 | 0.48 | 0.21831 | 7.6317 | 0.93487 | 1.6661 | 0.20409 | 6460 | Mixed scrub-shrub wetland | PB-15 | Basin 3 Main Street, Improvements Channel Alignm* | Other structural BMP | 2,459.0 | 60% | 1,475.00 | 321.4 | 60% | 192.8 | 358.877 | City of Palm Bay | N/A | Basin 3 Main Street Improvements Channel Alignment | Not provided. | BMP Treatment Train | Completed | 2010 | 1.475 | 193 | A | 359 | $403,561 | Not provided | Not provided | Not provided | N/A | Structural | 2013 | Central Indian River Lagoon | Not provided | Not provided | Not provided | BMPTrains | yes | 121.1908 | 883.4536
23975 | City of Palm Bay | Central IRL | A | IR12-21 | 0.56 | 0.48 | 0.13719 | 7.6317 | 0.93487 | 1.047 | 0.12825 | 7400 | Disturbed land | PB-15 | Basin 3 Main Street, Improvements Channel Alignm* | Other structural BMP | 2,459.0 | 60% | 1,475.00 | 321.4 | 60% | 192.8 | 358.877 | City of Palm Bay | N/A | Basin 3 Main Street Improvements Channel Alignment | Not provided. | BMP Treatment Train | Completed | 2010 | 1.475 | 193 | A | 359 | $403,561 | Not provided | Not provided | Not provided | N/A | Structural | 2013 | Central Indian River Lagoon | Not provided | Not provided | Not provided | BMPTrains | yes | 98.2761 | 555.17
23976 | City of Palm Bay | Central IRL | A | IR12-21 | 0.56 | 0.48 | 0.080442 | 7.6317 | 0.93487 | 0.61392 | 0.075203 | 1420 | Wholesale Sales and Services <Excluding warehouses associated with industrial use> | PB-15 | Basin 3 Main Street, Improvements Channel Alignm* | Other structural BMP | 2,459.0 | 60% | 1,475.00 | 321.4 | 60% | 192.8 | 358.877 | City of Palm Bay | N/A | Basin 3 Main Street Improvements Channel Alignment | Not provided. | BMP Treatment Train | Completed | 2010 | 1.475 | 193 | A | 359 | $403,561 | Not provided | Not provided | Not provided | N/A | Structural | 2013 | Central Indian River Lagoon | Not provided | Not provided | Not provided | BMPTrains | yes | 113.0276 | 325.5392
23977 | City of Palm Bay | Central IRL | A | IR12-21 | 0.56 | 0.48 | 0.21981 | 7.9529 | 1.008 | 1.7481 | 0.22157 | 1200 | Residential, Medium Density-Two-five dwellingunits per acre | PB-15 | Basin 3 Main Street, Improvements Channel Alignm* | Other structural BMP | 2,459.0 | 60% | 1,475.00 | 321.4 | 60% | 192.8 | 358.877 | City of Palm Bay | N/A | Basin 3 Main Street Improvements Channel Alignment | Not provided. | BMP Treatment Train | Completed | 2010 | 1.475 | 193 | A | 359 | $403,561 | Not provided | Not provided | Not provided | N/A | Structural | 2013 | Central Indian River Lagoon | Not provided | Not provided | Not provided | BMPTrains | yes | 180.4659 | 889.542
23978 | Natural Lands | Central IRL | A | IR12-21 | 0.56 | 0.48 | 0.044909 | 7.9529 | 1.008 | 0.35716 | 0.045268 | 4340 | Hardwood Conifer Mixed | PB-15 | Basin 3 Main Street, Improvements Channel Alignm* | Other structural BMP | 2,459.0 | 60% | 1,475.00 | 321.4 | 60% | 192.8 | 358.877 | City of Palm Bay | N/A | Basin 3 Main Street Improvements Channel Alignment | Not provided. | BMP Treatment Train | Completed | 2010 | 1.475 | 193 | A | 359 | $403,561 | Not provided | Not provided | Not provided | N/A | Structural | 2013 | Central Indian River Lagoon | Not provided | Not provided | Not provided | BMPTrains | yes | 78.4986 | 181.7417
23979 | Natural Lands | Central IRL | A | IR12-21 | 0.56 | 0.48 | 0.29369 | 7.9529 | 1.008 | 2.3357 | 0.29604 | 6410 | Freshwater marshes | PB-15 | Basin 3 Main Street, Improvements Channel Alignm* | Other structural BMP | 2,459.0 | 60% | 1,475.00 | 321.4 | 60% | 192.8 | 358.877 | City of Palm Bay | N/A | Basin 3 Main Street Improvements Channel Alignment | Not provided. | BMP Treatment Train | Completed | 2010 | 1.475 | 193 | A | 359 | $403,561 | Not provided | Not provided | Not provided | N/A | Structural | 2013 | Central Indian River Lagoon | Not provided | Not provided | Not provided | BMPTrains | yes | 145.8717 | 1188.5341
23980 | City of Palm Bay | Central IRL | A | IR12-21 | 0.56 | 0.48 | 0.05935 | 7.9529 | 1.008 | 0.47201 | 0.059824 | 1210 | Fixed Single Family Units | PB-15 | Basin 3 Main Street, Improvements Channel Alignm* | Other structural BMP | 2,459.0 | 60% | 1,475.00 | 321.4 | 60% | 192.8 | 358.877 | City of Palm Bay | N/A | Basin 3 Main Street Improvements Channel Alignment | Not provided. | BMP Treatment Train | Completed | 2010 | 1.475 | 193 | A | 359 | $403,561 | Not provided | Not provided | Not provided | N/A | Structural | 2013 | Central Indian River Lagoon | Not provided | Not provided | Not provided | BMPTrains | yes | 63.9831 | 240.1822
23981 | Agricultural Lands | Central IRL | A | IR12-21 | 0.56 | 0.48 | 0.028189 | 10.311 | 1.9042 | 0.29065 | 0.053677 | 2110 | Improved Pasture | PB-15 | Basin 3 Main Street, Improvements Channel Alignm* | Other structural BMP | 2,459.0 | 60% | 1,475.00 | 321.4 | 60% | 192.8 | 358.877 | City of Palm Bay | N/A | Basin 3 Main Street Improvements Channel Alignment | Not provided. | BMP Treatment Train | Completed | 2010 | 1.475 | 193 | A | 359 | $403,561 | Not provided | Not provided | Not provided | N/A | Structural | 2013 | Central Indian River Lagoon | Not provided | Not provided | Not provided | BMPTrains | yes | 46.7146 | 114.0755
23982 | City of Palm Bay | Central IRL | A | IR12-21 | 0.56 | 0.48 | 0.027062 | 10.311 | 1.9042 | 0.27904 | 0.051532 | 7400 | Disturbed land | PB-15 | Basin 3 Main Street, Improvements Channel Alignm* | Other structural BMP | 2,459.0 | 60% | 1,475.00 | 321.4 | 60% | 192.8 | 358.877 | City of Palm Bay | N/A | Basin 3 Main Street Improvements Channel Alignment | Not provided. | BMP Treatment Train | Completed | 2010 | 1.475 | 193 | A | 359 | $403,561 | Not provided | Not provided | Not provided | N/A | Structural | 2013 | Central Indian River Lagoon | Not provided | Not provided | Not provided | BMPTrains | yes | 76.4401 | 109.5173
23983 | City of Palm Bay | Central IRL | A | IR12-21 | 0.56 | 0.48 | 0.024631 | 10.311 | 1.9042 | 0.25397 | 0.046902 | 1210 | Fixed Single Family Units | PB-15 | Basin 3 Main Street, Improvements Channel Alignm* | Other structural BMP | 2,459.0 | 60% | 1,475.00 | 321.4 | 60% | 192.8 | 358.877 | City of Palm Bay | N/A | Basin 3 Main Street Improvements Channel Alignment | Not provided. | BMP Treatment Train | Completed | 2010 | 1.475 | 193 | A | 359 | $403,561 | Not provided | Not provided | Not provided | N/A | Structural | 2013 | Central Indian River Lagoon | Not provided | Not provided | Not provided | BMPTrains | yes | 72.885 | 99.6764
23984 | City of Palm Bay | Central IRL | A | IR12-21 | 0.56 | 0.48 | 0.47645 | 10.311 | 1.9042 | 4.9127 | 0.90726 | 1330 | Residential, High density; Multiple Dwelling Units, Low Rise <Two stories or less> | PB-15 | Basin 3 Main Street, Improvements Channel Alignm* | Other structural BMP | 2,459.0 | 60% | 1,475.00 | 321.4 | 60% | 192.8 | 358.877 | City of Palm Bay | N/A | Basin 3 Main Street Improvements Channel Alignment | Not provided. | BMP Treatment Train | Completed | 2010 | 1.475 | 193 | A | 359 | $403,561 | Not provided | Not provided | Not provided | N/A | Structural | 2013 | Central Indian River Lagoon | Not provided | Not provided | Not provided | BMPTrains | yes | 175.0342 | 1928.1202
23985 | City of Palm Bay | Central IRL | A | IR12-21 | 0.56 | 0.48 | 0.061433 | 10.311 | 1.9042 | 0.63344 | 0.11698 | 1210 | Fixed Single Family Units | PB-15 | Basin 3 Main Street, Improvements Channel Alignm* | Other structural BMP | 2,459.0 | 60% | 1,475.00 | 321.4 | 60% | 192.8 | 358.877 | City of Palm Bay | N/A | Basin 3 Main Street Improvements Channel Alignment | Not provided. | BMP Treatment Train | Completed | 2010 | 1.475 | 193 | A | 359 | $403,561 | Not provided | Not provided | Not provided | N/A | Structural | 2013 | Central Indian River Lagoon | Not provided | Not provided | Not provided | BMPTrains | yes | 96.5718 | 248.6106
23986 | City of Palm Bay | Central IRL | A | IR12-21 | 0.56 | 0.48 | 0.22821 | 7.7553 | 1.1261 | 1.7698 | 0.25699 | 1550 | Other Light Industrial | PB-15 | Basin 3 Main Street, Improvements Channel Alignm* | Other structural BMP | 2,459.0 | 60% | 1,475.00 | 321.4 | 60% | 192.8 | 358.877 | City of Palm Bay | N/A | Basin 3 Main Street Improvements Channel Alignment | Not provided. | BMP Treatment Train | Completed | 2010 | 1.475 | 193 | A | 359 | $403,561 | Not provided | Not provided | Not provided | N/A | Structural | 2013 | Central Indian River Lagoon | Not provided | Not provided | Not provided | BMPTrains | yes | 184.0458 | 923.5353
23987 | City of Palm Bay | Central IRL | A | IR12-21 | 0.56 | 0.48 | 0.38955 | 7.7553 | 1.1261 | 3.0211 | 0.43869 | 1550 | Other Light Industrial | PB-15 | Basin 3 Main Street, Improvements Channel Alignm* | Other structural BMP | 2,459.0 | 60% | 1,475.00 | 321.4 | 60% | 192.8 | 358.877 | City of Palm Bay | N/A | Basin 3 Main Street Improvements Channel Alignment | Not provided. | BMP Treatment Train | Completed | 2010 | 1.475 | 193 | A | 359 | $403,561 | Not provided | Not provided | Not provided | N/A | Structural | 2013 | Central Indian River Lagoon | Not provided | Not provided | Not provided | BMPTrains | yes | 164.2204 | 1576.4647
23988 | City of Palm Bay | Central IRL | A | IR12-21 | 0.56 | 0.48 | 0.010664 | 10.2729 | 1.4421 | 0.10955 | 0.015379 | 1400 | Commercial and Services | PB-15 | Basin 3 Main Street, Improvements Channel Alignm* | Other structural BMP | 2,459.0 | 60% | 1,475.00 | 321.4 | 60% | 192.8 | 358.877 | City of Palm Bay | N/A | Basin 3 Main Street Improvements Channel Alignment | Not provided. | BMP Treatment Train | Completed | 2010 | 1.475 | 193 | A | 359 | $403,561 | Not provided | Not provided | Not provided | N/A | Structural | 2013 | Central Indian River Lagoon | Not provided | Not provided | Not provided | BMPTrains | yes | 35.1978 | 43.1569
23989 | City of Palm Bay | Central IRL | A | IR12-21 | 0.56 | 0.48 | 0.24142 | 10.2729 | 1.4421 | 2.4801 | 0.34816 | 1200 | Residential, Medium Density-Two-five dwellingunits per acre | PB-15 | Basin 3 Main Street, Improvements Channel Alignm* | Other structural BMP | 2,459.0 | 60% | 1,475.00 | 321.4 | 60% | 192.8 | 358.877 | City of Palm Bay | N/A | Basin 3 Main Street Improvements Channel Alignment | Not provided. | BMP Treatment Train | Completed | 2010 | 1.475 | 193 | A | 359 | $403,561 | Not provided | Not provided | Not provided | N/A | Structural | 2013 | Central Indian River Lagoon | Not provided | Not provided | Not provided | BMPTrains | yes | 138.5792 | 977.0011
23990 | City of Palm Bay | Central IRL | A | IR12-21 | 0.56 | 0.48 | 0.13453 | 10.2729 | 1.4421 | 1.382 | 0.19401 | 1210 | Fixed Single Family Units | PB-15 | Basin 3 Main Street, Improvements Channel Alignm* | Other structural BMP | 2,459.0 | 60% | 1,475.00 | 321.4 | 60% | 192.8 | 358.877 | City of Palm Bay | N/A | Basin 3 Main Street Improvements Channel Alignment | Not provided. | BMP Treatment Train | Completed | 2010 | 1.475 | 193 | A | 359 | $403,561 | Not provided | Not provided | Not provided | N/A | Structural | 2013 | Central Indian River Lagoon | Not provided | Not provided | Not provided | BMPTrains | yes | 105.115 | 544.4261
23991 | City of Palm Bay | Central IRL | A | IR12-21 | 0.56 | 0.48 | 0.0027241 | 10.2729 | 1.4421 | 0.027984 | 0.0039284 | 1210 | Fixed Single Family Units | PB-15 | Basin 3 Main Street, Improvements Channel Alignm* | Other structural BMP | 2,459.0 | 60% | 1,475.00 | 321.4 | 60% | 192.8 | 358.877 | City of Palm Bay | N/A | Basin 3 Main Street Improvements Channel Alignment | Not provided. | BMP Treatment Train | Completed | 2010 | 1.475 | 193 | A | 359 | $403,561 | Not provided | Not provided | Not provided | N/A | Structural | 2013 | Central Indian River Lagoon | Not provided | Not provided | Not provided | BMPTrains | yes | 17.4888 | 11.024
23992 | City of Palm Bay | Central IRL | A | IR12-21 | 0.56 | 0.48 | 0.22842 | 10.2729 | 1.4421 | 2.3466 | 0.32941 | 1410 | Retail Sales and Services | PB-15 | Basin 3 Main Street, Improvements Channel Alignm* | Other structural BMP | 2,459.0 | 60% | 1,475.00 | 321.4 | 60% | 192.8 | 358.877 | City of Palm Bay | N/A | Basin 3 Main Street Improvements Channel Alignment | Not provided. | BMP Treatment Train | Completed | 2010 | 1.475 | 193 | A | 359 | $403,561 | Not provided | Not provided | Not provided | N/A | Structural | 2013 | Central Indian River Lagoon | Not provided | Not provided | Not provided | BMPTrains | yes | 154.183 | 924.3918
23993 | City of Palm Bay | Central IRL | A | IR12-21 | 0.56 | 0.48 | 0.54648 | 8.9446 | 1.3117 | 4.888 | 0.71682 | 1200 | Residential, Medium Density-Two-five dwellingunits per acre | PB-15 | Basin 3 Main Street, Improvements Channel Alignm* | Other structural BMP | 2,459.0 | 60% | 1,475.00 | 321.4 | 60% | 192.8 | 358.877 | City of Palm Bay | N/A | Basin 3 Main Street Improvements Channel Alignment | Not provided. | BMP Treatment Train | Completed | 2010 | 1.475 | 193 | A | 359 | $403,561 | Not provided | Not provided | Not provided | N/A | Structural | 2013 | Central Indian River Lagoon | Not provided | Not provided | Not provided | BMPTrains | yes | 186.9593 | 2211.5158
23994 | Agricultural Lands | Central IRL | A | IR12-21 | 0.56 | 0.48 | 0.071286 | 8.9446 | 1.3117 | 0.63762 | 0.093507 | 2130 | Woodland Pasture | PB-15 | Basin 3 Main Street, Improvements Channel Alignm* | Other structural BMP | 2,459.0 | 60% | 1,475.00 | 321.4 | 60% | 192.8 | 358.877 | City of Palm Bay | N/A | Basin 3 Main Street Improvements Channel Alignment | Not provided. | BMP Treatment Train | Completed | 2010 | 1.475 | 193 | A | 359 | $403,561 | Not provided | Not provided | Not provided | N/A | Structural | 2013 | Central Indian River Lagoon | Not provided | Not provided | Not provided | BMPTrains | yes | 88.4872 | 288.4842
23995 | Natural Lands | Central IRL | A | IR12-21 | 0.56 | 0.48 | 0.17085 | 3.4673 | 0.42449 | 0.59239 | 0.072524 | 5300 | Reservoirs | PB-15 | Basin 3 Main Street, Improvements Channel Alignm* | Other structural BMP | 2,459.0 | 60% | 1,475.00 | 321.4 | 60% | 192.8 | 358.877 | City of Palm Bay | N/A | Basin 3 Main Street Improvements Channel Alignment | Not provided. | BMP Treatment Train | Completed | 2010 | 1.475 | 193 | A | 359 | $403,561 | Not provided | Not provided | Not provided | N/A | Structural | 2013 | Central Indian River Lagoon | Not provided | Not provided | Not provided | BMPTrains | yes | 127.659 | 691.4013
23996 | City of Palm Bay | Central IRL | A | IR12-21 | 0.56 | 0.48 | 0.44691 | 3.4673 | 0.42449 | 1.5496 | 0.18971 | 7400 | Disturbed land | PB-15 | Basin 3 Main Street, Improvements Channel Alignm* | Other structural BMP | 2,459.0 | 60% | 1,475.00 | 321.4 | 60% | 192.8 | 358.877 | City of Palm Bay | N/A | Basin 3 Main Street Improvements Channel Alignment | Not provided. | BMP Treatment Train | Completed | 2010 | 1.475 | 193 | A | 359 | $403,561 | Not provided | Not provided | Not provided | N/A | Structural | 2013 | Central Indian River Lagoon | Not provided | Not provided | Not provided | BMPTrains | yes | 172.3469 | 1808.5987
23997 | City of Palm Bay | Central IRL | A | IR12-21 | 0.56 | 0.48 | 0.21331 | 9.6898 | 1.5311 | 2.0669 | 0.32661 | 1200 | Residential, Medium Density-Two-five dwellingunits per acre | PB-15 | Basin 3 Main Street, Improvements Channel Alignm* | Other structural BMP | 2,459.0 | 60% | 1,475.00 | 321.4 | 60% | 192.8 | 358.877 | City of Palm Bay | N/A | Basin 3 Main Street Improvements Channel Alignment | Not provided. | BMP Treatment Train | Completed | 2010 | 1.475 | 193 | A | 359 | $403,561 | Not provided | Not provided | Not provided | N/A | Structural | 2013 | Central Indian River Lagoon | Not provided | Not provided | Not provided | BMPTrains | yes | 235.4096 | 863.2354
23998 | City of Palm Bay | Central IRL | A | IR12-21 | 0.56 | 0.48 | 0.10742 | 9.6898 | 1.5311 | 1.0408 | 0.16447 | 1210 | Fixed Single Family Units | PB-15 | Basin 3 Main Street, Improvements Channel Alignm* | Other structural BMP | 2,459.0 | 60% | 1,475.00 | 321.4 | 60% | 192.8 | 358.877 | City of Palm Bay | N/A | Basin 3 Main Street Improvements Channel Alignment | Not provided. | BMP Treatment Train | Completed | 2010 | 1.475 | 193 | A | 359 | $403,561 | Not provided | Not provided | Not provided | N/A | Structural | 2013 | Central Indian River Lagoon | Not provided | Not provided | Not provided | BMPTrains | yes | 81.7 | 434.697
23999 | City of Palm Bay | Central IRL | A | IR12-21 | 0.56 | 0.48 | 0.081112 | 9.6898 | 1.5311 | 0.78596 | 0.12419 | 1210 | Fixed Single Family Units | PB-15 | Basin 3 Main Street, Improvements Channel Alignm* | Other structural BMP | 2,459.0 | 60% | 1,475.00 | 321.4 | 60% | 192.8 | 358.877 | City of Palm Bay | N/A | Basin 3 Main Street Improvements Channel Alignment | Not provided. | BMP Treatment Train | Completed | 2010 | 1.475 | 193 | A | 359 | $403,561 | Not provided | Not provided | Not provided | N/A | Structural | 2013 | Central Indian River Lagoon | Not provided | Not provided | Not provided | BMPTrains | yes | 82.4694 | 328.2491
24000 | City of Palm Bay | Central IRL | A | IR12-21 | 0.56 | 0.48 | 0.13285 | 9.6898 | 1.5311 | 1.2873 | 0.20341 | 1330 | Residential, High density; Multiple Dwelling Units, Low Rise <Two stories or less> | PB-15 | Basin 3 Main Street, Improvements Channel Alignm* | Other structural BMP | 2,459.0 | 60% | 1,475.00 | 321.4 | 60% | 192.8 | 358.877 | City of Palm Bay | N/A | Basin 3 Main Street Improvements Channel Alignment | Not provided. | BMP Treatment Train | Completed | 2010 | 1.475 | 193 | A | 359 | $403,561 | Not provided | Not provided | Not provided | N/A | Structural | 2013 | Central Indian River Lagoon | Not provided | Not provided | Not provided | BMPTrains | yes | 92.964 | 537.6099
24001 | City of Palm Bay | Central IRL | A | IR12-21 | 0.56 | 0.48 | 0.033318 | 9.6898 | 1.5311 | 0.32284 | 0.051014 | 1210 | Fixed Single Family Units | PB-15 | Basin 3 Main Street, Improvements Channel Alignm* | Other structural BMP | 2,459.0 | 60% | 1,475.00 | 321.4 | 60% | 192.8 | 358.877 | City of Palm Bay | N/A | Basin 3 Main Street Improvements Channel Alignment | Not provided. | BMP Treatment Train | Completed | 2010 | 1.475 | 193 | A | 359 | $403,561 | Not provided | Not provided | Not provided | N/A | Structural | 2013 | Central Indian River Lagoon | Not provided | Not provided | Not provided | BMPTrains | yes | 56.2896 | 134.8325
24002 | City of Palm Bay | Central IRL | A | IR12-21 | 0.56 | 0.48 | 0.049761 | 9.6898 | 1.5311 | 0.48218 | 0.076191 | 1210 | Fixed Single Family Units | PB-15 | Basin 3 Main Street, Improvements Channel Alignm* | Other structural BMP | 2,459.0 | 60% | 1,475.00 | 321.4 | 60% | 192.8 | 358.877 | City of Palm Bay | N/A | Basin 3 Main Street Improvements Channel Alignment | Not provided. | BMP Treatment Train | Completed | 2010 | 1.475 | 193 | A | 359 | $403,561 | Not provided | Not provided | Not provided | N/A | Structural | 2013 | Central Indian River Lagoon | Not provided | Not provided | Not provided | BMPTrains | yes | 63.8676 | 201.3762
24003 | City of Palm Bay | Central IRL | A | IR12-21 | 0.56 | 0.48 | 0.10256 | 10.7703 | 1.5468 | 1.1046 | 0.15864 | 1400 | Commercial and Services | PB-15 | Basin 3 Main Street, Improvements Channel Alignm* | Other structural BMP | 2,459.0 | 60% | 1,475.00 | 321.4 | 60% | 192.8 | 358.877 | City of Palm Bay | N/A | Basin 3 Main Street Improvements Channel Alignment | Not provided. | BMP Treatment Train | Completed | 2010 | 1.475 | 193 | A | 359 | $403,561 | Not provided | Not provided | Not provided | N/A | Structural | 2013 | Central Indian River Lagoon | Not provided | Not provided | Not provided | BMPTrains | yes | 134.9765 | 415.0263
24004 | City of Palm Bay | Central IRL | A | IR12-21 | 0.56 | 0.48 | 0.048187 | 10.7703 | 1.5468 | 0.51899 | 0.074537 | 1330 | Residential, High density; Multiple Dwelling Units, Low Rise <Two stories or less> | PB-15 | Basin 3 Main Street, Improvements Channel Alignm* | Other structural BMP | 2,459.0 | 60% | 1,475.00 | 321.4 | 60% | 192.8 | 358.877 | City of Palm Bay | N/A | Basin 3 Main Street Improvements Channel Alignment | Not provided. | BMP Treatment Train | Completed | 2010 | 1.475 | 193 | A | 359 | $403,561 | Not provided | Not provided | Not provided | N/A | Structural | 2013 | Central Indian River Lagoon | Not provided | Not provided | Not provided | BMPTrains | yes | 68.619 | 195.0056
24005 | City of Palm Bay | Central IRL | A | IR12-21 | 0.56 | 0.48 | 0.14922 | 10.7703 | 1.5468 | 1.6071 | 0.23082 | 1420 | Wholesale Sales and Services <Excluding warehouses associated with industrial use> | PB-15 | Basin 3 Main Street, Improvements Channel Alignm* | Other structural BMP | 2,459.0 | 60% | 1,475.00 | 321.4 | 60% | 192.8 | 358.877 | City of Palm Bay | N/A | Basin 3 Main Street Improvements Channel Alignment | Not provided. | BMP Treatment Train | Completed | 2010 | 1.475 | 193 | A | 359 | $403,561 | Not provided | Not provided | Not provided | N/A | Structural | 2013 | Central Indian River Lagoon | Not provided | Not provided | Not provided | BMPTrains | yes | 117.5619 | 603.8714
24006 | Natural Lands | Central IRL | A | IR12-21 | 0.56 | 0.48 | 0.090347 | 8.663 | 1.2474 | 0.78267 | 0.1127 | 3200 | Shrub and Brushland | PB-15 | Basin 3 Main Street, Improvements Channel Alignm* | Other structural BMP | 2,459.0 | 60% | 1,475.00 | 321.4 | 60% | 192.8 | 358.877 | City of Palm Bay | N/A | Basin 3 Main Street Improvements Channel Alignment | Not provided. | BMP Treatment Train | Completed | 2010 | 1.475 | 193 | A | 359 | $403,561 | Not provided | Not provided | Not provided | N/A | Structural | 2013 | Central Indian River Lagoon | Not provided | Not provided | Not provided | BMPTrains | yes | 86.1492 | 365.6206
24007 | Natural Lands | Central IRL | A | IR12-21 | 0.56 | 0.48 | 0.025026 | 8.663 | 1.2474 | 0.2168 | 0.031216 | 4340 | Hardwood Conifer Mixed | PB-15 | Basin 3 Main Street, Improvements Channel Alignm* | Other structural BMP | 2,459.0 | 60% | 1,475.00 | 321.4 | 60% | 192.8 | 358.877 | City of Palm Bay | N/A | Basin 3 Main Street Improvements Channel Alignment | Not provided. | BMP Treatment Train | Completed | 2010 | 1.475 | 193 | A | 359 | $403,561 | Not provided | Not provided | Not provided | N/A | Structural | 2013 | Central Indian River Lagoon | Not provided | Not provided | Not provided | BMPTrains | yes | 57.9175 | 101.2752
24008 | City of Palm Bay | Central IRL | A | IR12-21 | 0.56 | 0.48 | 0.028069 | 8.663 | 1.2474 | 0.24316 | 0.035013 | 1210 | Fixed Single Family Units | PB-15 | Basin 3 Main Street, Improvements Channel Alignm* | Other structural BMP | 2,459.0 | 60% | 1,475.00 | 321.4 | 60% | 192.8 | 358.877 | City of Palm Bay | N/A | Basin 3 Main Street Improvements Channel Alignment | Not provided. | BMP Treatment Train | Completed | 2010 | 1.475 | 193 | A | 359 | $403,561 | Not provided | Not provided | Not provided | N/A | Structural | 2013 | Central Indian River Lagoon | Not provided | Not provided | Not provided | BMPTrains | yes | 55.9842 | 113.5916
24009 | City of Palm Bay | Central IRL | A | IR12-21 | 0.56 | 0.48 | 0.019306 | 8.663 | 1.2474 | 0.16725 | 0.024082 | 1210 | Fixed Single Family Units | PB-15 | Basin 3 Main Street, Improvements Channel Alignm* | Other structural BMP | 2,459.0 | 60% | 1,475.00 | 321.4 | 60% | 192.8 | 358.877 | City of Palm Bay | N/A | Basin 3 Main Street Improvements Channel Alignment | Not provided. | BMP Treatment Train | Completed | 2010 | 1.475 | 193 | A | 359 | $403,561 | Not provided | Not provided | Not provided | N/A | Structural | 2013 | Central Indian River Lagoon | Not provided | Not provided | Not provided | BMPTrains | yes | 47.1446 | 78.1299
24010 | City of Palm Bay | Central IRL | A | IR12-21 | 0.56 | 0.48 | 0.30234 | 8.663 | 1.2474 | 2.6192 | 0.37713 | 1210 | Fixed Single Family Units | PB-15 | Basin 3 Main Street, Improvements Channel Alignm* | Other structural BMP | 2,459.0 | 60% | 1,475.00 | 321.4 | 60% | 192.8 | 358.877 | City of Palm Bay | N/A | Basin 3 Main Street Improvements Channel Alignment | Not provided. | BMP Treatment Train | Completed | 2010 | 1.475 | 193 | A | 359 | $403,561 | Not provided | Not provided | Not provided | N/A | Structural | 2013 | Central Indian River Lagoon | Not provided | Not provided | Not provided | BMPTrains | yes | 139.2626 | 1223.5364
24011 | City of Palm Bay | Central IRL | A | IR12-21 | 0.56 | 0.48 | 0.15267 | 8.663 | 1.2474 | 1.3226 | 0.19044 | 1210 | Fixed Single Family Units | PB-15 | Basin 3 Main Street, Improvements Channel Alignm* | Other structural BMP | 2,459.0 | 60% | 1,475.00 | 321.4 | 60% | 192.8 | 358.877 | City of Palm Bay | N/A | Basin 3 Main Street Improvements Channel Alignment | Not provided. | BMP Treatment Train | Completed | 2010 | 1.475 | 193 | A | 359 | $403,561 | Not provided | Not provided | Not provided | N/A | Structural | 2013 | Central Indian River Lagoon | Not provided | Not provided | Not provided | BMPTrains | yes | 103.8215 | 617.8463
24012 | City of Palm Bay | Central IRL | A | IR12-21 | 0.56 | 0.48 | 0.61776 | 11.7871 | 1.5564 | 7.2816 | 0.96146 | 1420 | Wholesale Sales and Services <Excluding warehouses associated with industrial use> | PB-15 | Basin 3 Main Street, Improvements Channel Alignm* | Other structural BMP | 2,459.0 | 60% | 1,475.00 | 321.4 | 60% | 192.8 | 358.877 | City of Palm Bay | N/A | Basin 3 Main Street Improvements Channel Alignment | Not provided. | BMP Treatment Train | Completed | 2010 | 1.475 | 193 | A | 359 | $403,561 | Not provided | Not provided | Not provided | N/A | Structural | 2013 | Central Indian River Lagoon | Not provided | Not provided | Not provided | BMPTrains | yes | 200 | 2500
24013 | City of Palm Bay | Central IRL | A | IR12-21 | 0.56 | 0.48 | 0.18634 | 10.5782 | 1.4269 | 1.9711 | 0.26589 | 1550 | Other Light Industrial | PB-15 | Basin 3 Main Street, Improvements Channel Alignm* | Other structural BMP | 2,459.0 | 60% | 1,475.00 | 321.4 | 60% | 192.8 | 358.877 | City of Palm Bay | N/A | Basin 3 Main Street Improvements Channel Alignment | Not provided. | BMP Treatment Train | Completed | 2010 | 1.475 | 193 | A | 359 | $403,561 | Not provided | Not provided | Not provided | N/A | Structural | 2013 | Central Indian River Lagoon | Not provided | Not provided | Not provided | BMPTrains | yes | 130.4755 | 754.0859
24014 | City of Palm Bay | Central IRL | A | IR12-21 | 0.56 | 0.48 | 0.18694 | 10.5782 | 1.4269 | 1.9775 | 0.26675 | 1420 | Wholesale Sales and Services <Excluding warehouses associated with industrial use> | PB-15 | Basin 3 Main Street, Improvements Channel Alignm* | Other structural BMP | 2,459.0 | 60% | 1,475.00 | 321.4 | 60% | 192.8 | 358.877 | City of Palm Bay | N/A | Basin 3 Main Street Improvements Channel Alignment | Not provided. | BMP Treatment Train | Completed | 2010 | 1.475 | 193 | A | 359 | $403,561 | Not provided | Not provided | Not provided | N/A | Structural | 2013 | Central Indian River Lagoon | Not provided | Not provided | Not provided | BMPTrains | yes | 130.2712 | 756.5292
24015 | City of Palm Bay | Central IRL | A | IR12-21 | 0.56 | 0.48 | 0.24448 | 10.5782 | 1.4269 | 2.5862 | 0.34885 | 1420 | Wholesale Sales and Services <Excluding warehouses associated with industrial use> | PB-15 | Basin 3 Main Street, Improvements Channel Alignm* | Other structural BMP | 2,459.0 | 60% | 1,475.00 | 321.4 | 60% | 192.8 | 358.877 | City of Palm Bay | N/A | Basin 3 Main Street Improvements Channel Alignment | Not provided. | BMP Treatment Train | Completed | 2010 | 1.475 | 193 | A | 359 | $403,561 | Not provided | Not provided | Not provided | N/A | Structural | 2013 | Central Indian River Lagoon | Not provided | Not provided | Not provided | BMPTrains | yes | 139.3267 | 989.3848
24016 | City of Palm Bay | Central IRL | A | IR12-21 | 0.56 | 0.48 | 0.13774 | 7.1239 | 0.94664 | 0.98121 | 0.13039 | 1430 | Professional Services | PB-15 | Basin 3 Main Street, Improvements Channel Alignm* | Other structural BMP | 2,459.0 | 60% | 1,475.00 | 321.4 | 60% | 192.8 | 358.877 | City of Palm Bay | N/A | Basin 3 Main Street Improvements Channel Alignment | Not provided. | BMP Treatment Train | Completed | 2010 | 1.475 | 193 | A | 359 | $403,561 | Not provided | Not provided | Not provided | N/A | Structural | 2013 | Central Indian River Lagoon | Not provided | Not provided | Not provided | BMPTrains | yes | 122.2996 | 557.3953
24017 | Natural Lands | Central IRL | A | IR12-21 | 0.56 | 0.48 | 0.20356 | 7.7611 | 1.1161 | 1.5799 | 0.2272 | 4340 | Hardwood Conifer Mixed | PB-15 | Basin 3 Main Street, Improvements Channel Alignm* | Other structural BMP | 2,459.0 | 60% | 1,475.00 | 321.4 | 60% | 192.8 | 358.877 | City of Palm Bay | N/A | Basin 3 Main Street Improvements Channel Alignment | Not provided. | BMP Treatment Train | Completed | 2010 | 1.475 | 193 | A | 359 | $403,561 | Not provided | Not provided | Not provided | N/A | Structural | 2013 | Central Indian River Lagoon | Not provided | Not provided | Not provided | BMPTrains | yes | 124.2081 | 823.7874
24018 | City of Palm Bay | Central IRL | A | IR12-21 | 0.56 | 0.48 | 0.057405 | 7.7611 | 1.1161 | 0.44552 | 0.064071 | 7400 | Disturbed land | PB-15 | Basin 3 Main Street, Improvements Channel Alignm* | Other structural BMP | 2,459.0 | 60% | 1,475.00 | 321.4 | 60% | 192.8 | 358.877 | City of Palm Bay | N/A | Basin 3 Main Street Improvements Channel Alignment | Not provided. | BMP Treatment Train | Completed | 2010 | 1.475 | 193 | A | 359 | $403,561 | Not provided | Not provided | Not provided | N/A | Structural | 2013 | Central Indian River Lagoon | Not provided | Not provided | Not provided | BMPTrains | yes | 115.0939 | 232.3083
24019 | City of Palm Bay | Central IRL | A | IR12-21 | 0.56 | 0.48 | 0.0015961 | 7.7611 | 1.1161 | 0.012388 | 0.0017815 | 1330 | Residential, High density; Multiple Dwelling Units, Low Rise <Two stories or less> | PB-15 | Basin 3 Main Street, Improvements Channel Alignm* | Other structural BMP | 2,459.0 | 60% | 1,475.00 | 321.4 | 60% | 192.8 | 358.877 | City of Palm Bay | N/A | Basin 3 Main Street Improvements Channel Alignment | Not provided. | BMP Treatment Train | Completed | 2010 | 1.475 | 193 | A | 359 | $403,561 | Not provided | Not provided | Not provided | N/A | Structural | 2013 | Central Indian River Lagoon | Not provided | Not provided | Not provided | BMPTrains | yes | 15.5779 | 6.4593
24020 | City of Palm Bay | Central IRL | A | IR12-21 | 0.56 | 0.48 | 0.3552 | 7.7611 | 1.1161 | 2.7567 | 0.39645 | 1210 | Fixed Single Family Units | PB-15 | Basin 3 Main Street, Improvements Channel Alignm* | Other structural BMP | 2,459.0 | 60% | 1,475.00 | 321.4 | 60% | 192.8 | 358.877 | City of Palm Bay | N/A | Basin 3 Main Street Improvements Channel Alignment | Not provided. | BMP Treatment Train | Completed | 2010 | 1.475 | 193 | A | 359 | $403,561 | Not provided | Not provided | Not provided | N/A | Structural | 2013 | Central Indian River Lagoon | Not provided | Not provided | Not provided | BMPTrains | yes | 154.1294 | 1437.445
24021 | City of Palm Bay | Central IRL | A | IR12-21 | 0.56 | 0.48 | 0.0056668 | 11.6503 | 1.5399 | 0.06602 | 0.0087263 | 1550 | Other Light Industrial | PB-15 | Basin 3 Main Street, Improvements Channel Alignm* | Other structural BMP | 2,459.0 | 60% | 1,475.00 | 321.4 | 60% | 192.8 | 358.877 | City of Palm Bay | N/A | Basin 3 Main Street Improvements Channel Alignment | Not provided. | BMP Treatment Train | Completed | 2010 | 1.475 | 193 | A | 359 | $403,561 | Not provided | Not provided | Not provided | N/A | Structural | 2013 | Central Indian River Lagoon | Not provided | Not provided | Not provided | BMPTrains | yes | 29.7359 | 22.9328
24022 | City of Palm Bay | Central IRL | A | IR12-21 | 0.56 | 0.48 | 0.0099969 | 11.6503 | 1.5399 | 0.11647 | 0.015394 | 1550 | Other Light Industrial | PB-15 | Basin 3 Main Street, Improvements Channel Alignm* | Other structural BMP | 2,459.0 | 60% | 1,475.00 | 321.4 | 60% | 192.8 | 358.877 | City of Palm Bay | N/A | Basin 3 Main Street Improvements Channel Alignment | Not provided. | BMP Treatment Train | Completed | 2010 | 1.475 | 193 | A | 359 | $403,561 | Not provided | Not provided | Not provided | N/A | Structural | 2013 | Central Indian River Lagoon | Not provided | Not provided | Not provided | BMPTrains | yes | 75.9711 | 40.456
24023 | City of Palm Bay | Central IRL | A | IR12-21 | 0.56 | 0.48 | 0.20127 | 9.3714 | 1.3788 | 1.8862 | 0.27751 | 1200 | Residential, Medium Density-Two-five dwellingunits per acre | PB-15 | Basin 3 Main Street, Improvements Channel Alignm* | Other structural BMP | 2,459.0 | 60% | 1,475.00 | 321.4 | 60% | 192.8 | 358.877 | City of Palm Bay | N/A | Basin 3 Main Street Improvements Channel Alignment | Not provided. | BMP Treatment Train | Completed | 2010 | 1.475 | 193 | A | 359 | $403,561 | Not provided | Not provided | Not provided | N/A | Structural | 2013 | Central Indian River Lagoon | Not provided | Not provided | Not provided | BMPTrains | yes | 127.4092 | 814.5212
24024 | City of Palm Bay | Central IRL | A | IR12-21 | 0.56 | 0.48 | 0.15732 | 9.3714 | 1.3788 | 1.4743 | 0.21691 | 1210 | Fixed Single Family Units | PB-15 | Basin 3 Main Street, Improvements Channel Alignm* | Other structural BMP | 2,459.0 | 60% | 1,475.00 | 321.4 | 60% | 192.8 | 358.877 | City of Palm Bay | N/A | Basin 3 Main Street Improvements Channel Alignment | Not provided. | BMP Treatment Train | Completed | 2010 | 1.475 | 193 | A | 359 | $403,561 | Not provided | Not provided | Not provided | N/A | Structural | 2013 | Central Indian River Lagoon | Not provided | Not provided | Not provided | BMPTrains | yes | 104.658 | 636.6462
24025 | City of Palm Bay | Central IRL | A | IR12-21 | 0.56 | 0.48 | 0.084779 | 9.3714 | 1.3788 | 0.7945 | 0.11689 | 1210 | Fixed Single Family Units | PB-15 | Basin 3 Main Street, Improvements Channel Alignm* | Other structural BMP | 2,459.0 | 60% | 1,475.00 | 321.4 | 60% | 192.8 | 358.877 | City of Palm Bay | N/A | Basin 3 Main Street Improvements Channel Alignment | Not provided. | BMP Treatment Train | Completed | 2010 | 1.475 | 193 | A | 359 | $403,561 | Not provided | Not provided | Not provided | N/A | Structural | 2013 | Central Indian River Lagoon | Not provided | Not provided | Not provided | BMPTrains | yes | 80.9882 | 343.0903
24026 | City of Palm Bay | Central IRL | A | IR12-21 | 0.56 | 0.48 | 0.0032746 | 9.3714 | 1.3788 | 0.030687 | 0.0045149 | 1210 | Fixed Single Family Units | PB-15 | Basin 3 Main Street, Improvements Channel Alignm* | Other structural BMP | 2,459.0 | 60% | 1,475.00 | 321.4 | 60% | 192.8 | 358.877 | City of Palm Bay | N/A | Basin 3 Main Street Improvements Channel Alignment | Not provided. | BMP Treatment Train | Completed | 2010 | 1.475 | 193 | A | 359 | $403,561 | Not provided | Not provided | Not provided | N/A | Structural | 2013 | Central Indian River Lagoon | Not provided | Not provided | Not provided | BMPTrains | yes | 19.1292 | 13.2517
24027 | City of Palm Bay | Central IRL | A | IR12-21 | 0.56 | 0.48 | 0.018898 | 9.3714 | 1.3788 | 0.1771 | 0.026057 | 1210 | Fixed Single Family Units | PB-15 | Basin 3 Main Street, Improvements Channel Alignm* | Other structural BMP | 2,459.0 | 60% | 1,475.00 | 321.4 | 60% | 192.8 | 358.877 | City of Palm Bay | N/A | Basin 3 Main Street Improvements Channel Alignment | Not provided. | BMP Treatment Train | Completed | 2010 | 1.475 | 193 | A | 359 | $403,561 | Not provided | Not provided | Not provided | N/A | Structural | 2013 | Central Indian River Lagoon | Not provided | Not provided | Not provided | BMPTrains | yes | 40.8697 | 76.4785
24028 | City of Palm Bay | Central IRL | A | IR12-21 | 0.56 | 0.48 | 0.075615 | 9.3714 | 1.3788 | 0.70862 | 0.10426 | 1210 | Fixed Single Family Units | PB-15 | Basin 3 Main Street, Improvements Channel Alignm* | Other structural BMP | 2,459.0 | 60% | 1,475.00 | 321.4 | 60% | 192.8 | 358.877 | City of Palm Bay | N/A | Basin 3 Main Street Improvements Channel Alignment | Not provided. | BMP Treatment Train | Completed | 2010 | 1.475 | 193 | A | 359 | $403,561 | Not provided | Not provided | Not provided | N/A | Structural | 2013 | Central Indian River Lagoon | Not provided | Not provided | Not provided | BMPTrains | yes | 73.6414 | 306.0047
24029 | City of Palm Bay | Central IRL | A | IR12-21 | 0.56 | 0.48 | 0.076604 | 9.3714 | 1.3788 | 0.71789 | 0.10562 | 1210 | Fixed Single Family Units | PB-15 | Basin 3 Main Street, Improvements Channel Alignm* | Other structural BMP | 2,459.0 | 60% | 1,475.00 | 321.4 | 60% | 192.8 | 358.877 | City of Palm Bay | N/A | Basin 3 Main Street Improvements Channel Alignment | Not provided. | BMP Treatment Train | Completed | 2010 | 1.475 | 193 | A | 359 | $403,561 | Not provided | Not provided | Not provided | N/A | Structural | 2013 | Central Indian River Lagoon | Not provided | Not provided | Not provided | BMPTrains | yes | 73.2377 | 310.0073
24030 | Natural Lands | Central IRL | A | IR12-21 | 0.56 | 0.48 | 0.020514 | 8.8122 | 1.2766 | 0.18077 | 0.026187 | 3200 | Shrub and Brushland | PB-15 | Basin 3 Main Street, Improvements Channel Alignm* | Other structural BMP | 2,459.0 | 60% | 1,475.00 | 321.4 | 60% | 192.8 | 358.877 | City of Palm Bay | N/A | Basin 3 Main Street Improvements Channel Alignment | Not provided. | BMP Treatment Train | Completed | 2010 | 1.475 | 193 | A | 359 | $403,561 | Not provided | Not provided | Not provided | N/A | Structural | 2013 | Central Indian River Lagoon | Not provided | Not provided | Not provided | BMPTrains | yes | 43.4777 | 83.0162
24031 | Natural Lands | Central IRL | A | IR12-21 | 0.56 | 0.48 | 0.047569 | 8.8122 | 1.2766 | 0.41919 | 0.060725 | 3200 | Shrub and Brushland | PB-15 | Basin 3 Main Street, Improvements Channel Alignm* | Other structural BMP | 2,459.0 | 60% | 1,475.00 | 321.4 | 60% | 192.8 | 358.877 | City of Palm Bay | N/A | Basin 3 Main Street Improvements Channel Alignment | Not provided. | BMP Treatment Train | Completed | 2010 | 1.475 | 193 | A | 359 | $403,561 | Not provided | Not provided | Not provided | N/A | Structural | 2013 | Central Indian River Lagoon | Not provided | Not provided | Not provided | BMPTrains | yes | 61.4034 | 192.5031
24032 | Natural Lands | Central IRL | A | IR12-21 | 0.56 | 0.48 | 0.021564 | 8.8122 | 1.2766 | 0.19003 | 0.027529 | 4340 | Hardwood Conifer Mixed | PB-15 | Basin 3 Main Street, Improvements Channel Alignm* | Other structural BMP | 2,459.0 | 60% | 1,475.00 | 321.4 | 60% | 192.8 | 358.877 | City of Palm Bay | N/A | Basin 3 Main Street Improvements Channel Alignment | Not provided. | BMP Treatment Train | Completed | 2010 | 1.475 | 193 | A | 359 | $403,561 | Not provided | Not provided | Not provided | N/A | Structural | 2013 | Central Indian River Lagoon | Not provided | Not provided | Not provided | BMPTrains | yes | 43.6297 | 87.268
24033 | City of Palm Bay | Central IRL | A | IR12-21 | 0.56 | 0.48 | 0.28753 | 8.8122 | 1.2766 | 2.5338 | 0.36706 | 1210 | Fixed Single Family Units | PB-15 | Basin 3 Main Street, Improvements Channel Alignm* | Other structural BMP | 2,459.0 | 60% | 1,475.00 | 321.4 | 60% | 192.8 | 358.877 | City of Palm Bay | N/A | Basin 3 Main Street Improvements Channel Alignment | Not provided. | BMP Treatment Train | Completed | 2010 | 1.475 | 193 | A | 359 | $403,561 | Not provided | Not provided | Not provided | N/A | Structural | 2013 | Central Indian River Lagoon | Not provided | Not provided | Not provided | BMPTrains | yes | 137.5208 | 1163.6101
24034 | City of Palm Bay | Central IRL | A | IR12-21 | 0.56 | 0.48 | 0.088542 | 8.8122 | 1.2766 | 0.78025 | 0.11303 | 1210 | Fixed Single Family Units | PB-15 | Basin 3 Main Street, Improvements Channel Alignm* | Other structural BMP | 2,459.0 | 60% | 1,475.00 | 321.4 | 60% | 192.8 | 358.877 | City of Palm Bay | N/A | Basin 3 Main Street Improvements Channel Alignment | Not provided. | BMP Treatment Train | Completed | 2010 | 1.475 | 193 | A | 359 | $403,561 | Not provided | Not provided | Not provided | N/A | Structural | 2013 | Central Indian River Lagoon | Not provided | Not provided | Not provided | BMPTrains | yes | 97.5751 | 358.3151
24035 | City of Palm Bay | Central IRL | A | IR12-21 | 0.56 | 0.48 | 0.00087547 | 8.8122 | 1.2766 | 0.0077148 | 0.0011176 | 1210 | Fixed Single Family Units | PB-15 | Basin 3 Main Street, Improvements Channel Alignm* | Other structural BMP | 2,459.0 | 60% | 1,475.00 | 321.4 | 60% | 192.8 | 358.877 | City of Palm Bay | N/A | Basin 3 Main Street Improvements Channel Alignment | Not provided. | BMP Treatment Train | Completed | 2010 | 1.475 | 193 | A | 359 | $403,561 | Not provided | Not provided | Not provided | N/A | Structural | 2013 | Central Indian River Lagoon | Not provided | Not provided | Not provided | BMPTrains | yes | 9.9776 | 3.5429
24036 | City of Palm Bay | Central IRL | A | IR12-21 | 0.56 | 0.48 | 0.050932 | 8.8122 | 1.2766 | 0.44883 | 0.065019 | 1210 | Fixed Single Family Units | PB-15 | Basin 3 Main Street, Improvements Channel Alignm* | Other structural BMP | 2,459.0 | 60% | 1,475.00 | 321.4 | 60% | 192.8 | 358.877 | City of Palm Bay | N/A | Basin 3 Main Street Improvements Channel Alignment | Not provided. | BMP Treatment Train | Completed | 2010 | 1.475 | 193 | A | 359 | $403,561 | Not provided | Not provided | Not provided | N/A | Structural | 2013 | Central Indian River Lagoon | Not provided | Not provided | Not provided | BMPTrains | yes | 66.3067 | 206.1157
24037 | City of Palm Bay | Central IRL | A | IR12-21 | 0.56 | 0.48 | 0.10023 | 8.8122 | 1.2766 | 0.88328 | 0.12796 | 1210 | Fixed Single Family Units | PB-15 | Basin 3 Main Street, Improvements Channel Alignm* | Other structural BMP | 2,459.0 | 60% | 1,475.00 | 321.4 | 60% | 192.8 | 358.877 | City of Palm Bay | N/A | Basin 3 Main Street Improvements Channel Alignment | Not provided. | BMP Treatment Train | Completed | 2010 | 1.475 | 193 | A | 359 | $403,561 | Not provided | Not provided | Not provided | N/A | Structural | 2013 | Central Indian River Lagoon | Not provided | Not provided | Not provided | BMPTrains | yes | 86.0384 | 405.6289
24038 | City of Palm Bay | Central IRL | A | IR12-21 | 0.56 | 0.48 | 0.045092 | 6.3394 | 0.85953 | 0.28585 | 0.038758 | 1400 | Commercial and Services | PB-15 | Basin 3 Main Street, Improvements Channel Alignm* | Other structural BMP | 2,459.0 | 60% | 1,475.00 | 321.4 | 60% | 192.8 | 358.877 | City of Palm Bay | N/A | Basin 3 Main Street Improvements Channel Alignment | Not provided. | BMP Treatment Train | Completed | 2010 | 1.475 | 193 | A | 359 | $403,561 | Not provided | Not provided | Not provided | N/A | Structural | 2013 | Central Indian River Lagoon | Not provided | Not provided | Not provided | BMPTrains | yes | 120.4137 | 182.4799
24039 | City of Palm Bay | Central IRL | A | IR12-21 | 0.56 | 0.48 | 0.0073708 | 6.3394 | 0.85953 | 0.046726 | 0.0063354 | 1200 | Residential, Medium Density-Two-five dwellingunits per acre | PB-15 | Basin 3 Main Street, Improvements Channel Alignm* | Other structural BMP | 2,459.0 | 60% | 1,475.00 | 321.4 | 60% | 192.8 | 358.877 | City of Palm Bay | N/A | Basin 3 Main Street Improvements Channel Alignment | Not provided. | BMP Treatment Train | Completed | 2010 | 1.475 | 193 | A | 359 | $403,561 | Not provided | Not provided | Not provided | N/A | Structural | 2013 | Central Indian River Lagoon | Not provided | Not provided | Not provided | BMPTrains | yes | 24.529 | 29.8284
24040 | Natural Lands | Central IRL | A | IR12-21 | 0.56 | 0.48 | 0.47644 | 6.3394 | 0.85953 | 3.0203 | 0.40952 | 3100 | Herbaceous Dry Prairie | PB-15 | Basin 3 Main Street, Improvements Channel Alignm* | Other structural BMP | 2,459.0 | 60% | 1,475.00 | 321.4 | 60% | 192.8 | 358.877 | City of Palm Bay | N/A | Basin 3 Main Street Improvements Channel Alignment | Not provided. | BMP Treatment Train | Completed | 2010 | 1.475 | 193 | A | 359 | $403,561 | Not provided | Not provided | Not provided | N/A | Structural | 2013 | Central Indian River Lagoon | Not provided | Not provided | Not provided | BMPTrains | yes | 176.2755 | 1928.0961
24041 | City of Palm Bay | Central IRL | A | IR12-21 | 0.56 | 0.48 | 0.088858 | 6.3394 | 0.85953 | 0.5633 | 0.076376 | 1750 | Governmental | PB-15 | Basin 3 Main Street, Improvements Channel Alignm* | Other structural BMP | 2,459.0 | 60% | 1,475.00 | 321.4 | 60% | 192.8 | 358.877 | City of Palm Bay | N/A | Basin 3 Main Street Improvements Channel Alignment | Not provided. | BMP Treatment Train | Completed | 2010 | 1.475 | 193 | A | 359 | $403,561 | Not provided | Not provided | Not provided | N/A | Structural | 2013 | Central Indian River Lagoon | Not provided | Not provided | Not provided | BMPTrains | yes | 98.55 | 359.5957
24042 | City of Palm Bay | Central IRL | A | IR12-21 | 0.56 | 0.48 | 0.27243 | 9.4261 | 1.4947 | 2.568 | 0.40721 | 1200 | Residential, Medium Density-Two-five dwellingunits per acre | PB-15 | Basin 3 Main Street, Improvements Channel Alignm* | Other structural BMP | 2,459.0 | 60% | 1,475.00 | 321.4 | 60% | 192.8 | 358.877 | City of Palm Bay | N/A | Basin 3 Main Street Improvements Channel Alignment | Not provided. | BMP Treatment Train | Completed | 2010 | 1.475 | 193 | A | 359 | $403,561 | Not provided | Not provided | Not provided | N/A | Structural | 2013 | Central Indian River Lagoon | Not provided | Not provided | Not provided | BMPTrains | yes | 166.2005 | 1102.4913
24043 | Natural Lands | Central IRL | A | IR12-21 | 0.56 | 0.48 | 0.12574 | 9.4261 | 1.4947 | 1.1852 | 0.18795 | 6410 | Freshwater marshes | PB-15 | Basin 3 Main Street, Improvements Channel Alignm* | Other structural BMP | 2,459.0 | 60% | 1,475.00 | 321.4 | 60% | 192.8 | 358.877 | City of Palm Bay | N/A | Basin 3 Main Street Improvements Channel Alignment | Not provided. | BMP Treatment Train | Completed | 2010 | 1.475 | 193 | A | 359 | $403,561 | Not provided | Not provided | Not provided | N/A | Structural | 2013 | Central Indian River Lagoon | Not provided | Not provided | Not provided | BMPTrains | yes | 99.9557 | 508.8471
24044 | City of Palm Bay | Central IRL | A | IR12-21 | 0.56 | 0.48 | 0.21959 | 9.4261 | 1.4947 | 2.0699 | 0.32823 | 1300 | Residential, High Density | PB-15 | Basin 3 Main Street, Improvements Channel Alignm* | Other structural BMP | 2,459.0 | 60% | 1,475.00 | 321.4 | 60% | 192.8 | 358.877 | City of Palm Bay | N/A | Basin 3 Main Street Improvements Channel Alignment | Not provided. | BMP Treatment Train | Completed | 2010 | 1.475 | 193 | A | 359 | $403,561 | Not provided | Not provided | Not provided | N/A | Structural | 2013 | Central Indian River Lagoon | Not provided | Not provided | Not provided | BMPTrains | yes | 133.0118 | 888.6616
24045 | City of Palm Bay | Central IRL | A | IR12-21 | 0.56 | 0.48 | 0.61776 | 11.7891 | 1.5565 | 7.2829 | 0.96156 | 1420 | Wholesale Sales and Services <Excluding warehouses associated with industrial use> | PB-15 | Basin 3 Main Street, Improvements Channel Alignm* | Other structural BMP | 2,459.0 | 60% | 1,475.00 | 321.4 | 60% | 192.8 | 358.877 | City of Palm Bay | N/A | Basin 3 Main Street Improvements Channel Alignment | Not provided. | BMP Treatment Train | Completed | 2010 | 1.475 | 193 | A | 359 | $403,561 | Not provided | Not provided | Not provided | N/A | Structural | 2013 | Central Indian River Lagoon | Not provided | Not provided | Not provided | BMPTrains | yes | 200 | 2500
24046 | City of Palm Bay | Central IRL | A | IR12-21 | 0.56 | 0.48 | 0.16182 | 10.1815 | 1.7117 | 1.6475 | 0.27698 | 1210 | Fixed Single Family Units | PB-15 | Basin 3 Main Street, Improvements Channel Alignm* | Other structural BMP | 2,459.0 | 60% | 1,475.00 | 321.4 | 60% | 192.8 | 358.877 | City of Palm Bay | N/A | Basin 3 Main Street Improvements Channel Alignment | Not provided. | BMP Treatment Train | Completed | 2010 | 1.475 | 193 | A | 359 | $403,561 | Not provided | Not provided | Not provided | N/A | Structural | 2013 | Central Indian River Lagoon | Not provided | Not provided | Not provided | BMPTrains | yes | 105.2133 | 654.8426
24047 | City of Palm Bay | Central IRL | A | IR12-21 | 0.56 | 0.48 | 0.21727 | 10.1815 | 1.7117 | 2.2122 | 0.37191 | 1210 | Fixed Single Family Units | PB-15 | Basin 3 Main Street, Improvements Channel Alignm* | Other structural BMP | 2,459.0 | 60% | 1,475.00 | 321.4 | 60% | 192.8 | 358.877 | City of Palm Bay | N/A | Basin 3 Main Street Improvements Channel Alignment | Not provided. | BMP Treatment Train | Completed | 2010 | 1.475 | 193 | A | 359 | $403,561 | Not provided | Not provided | Not provided | N/A | Structural | 2013 | Central Indian River Lagoon | Not provided | Not provided | Not provided | BMPTrains | yes | 121.5994 | 879.2798
24048 | City of Palm Bay | Central IRL | A | IR12-21 | 0.56 | 0.48 | 0.23867 | 10.1815 | 1.7117 | 2.4301 | 0.40854 | 1300 | Residential, High Density | PB-15 | Basin 3 Main Street, Improvements Channel Alignm* | Other structural BMP | 2,459.0 | 60% | 1,475.00 | 321.4 | 60% | 192.8 | 358.877 | City of Palm Bay | N/A | Basin 3 Main Street Improvements Channel Alignment | Not provided. | BMP Treatment Train | Completed | 2010 | 1.475 | 193 | A | 359 | $403,561 | Not provided | Not provided | Not provided | N/A | Structural | 2013 | Central Indian River Lagoon | Not provided | Not provided | Not provided | BMPTrains | yes | 144.3114 | 965.8776
24049 | City of Palm Bay | Central IRL | A | IR12-21 | 0.56 | 0.48 | 0.61776 | 11.969 | 1.5784 | 7.394 | 0.97511 | 1420 | Wholesale Sales and Services <Excluding warehouses associated with industrial use> | PB-15 | Basin 3 Main Street, Improvements Channel Alignm* | Other structural BMP | 2,459.0 | 60% | 1,475.00 | 321.4 | 60% | 192.8 | 358.877 | City of Palm Bay | N/A | Basin 3 Main Street Improvements Channel Alignment | Not provided. | BMP Treatment Train | Completed | 2010 | 1.475 | 193 | A | 359 | $403,561 | Not provided | Not provided | Not provided | N/A | Structural | 2013 | Central Indian River Lagoon | Not provided | Not provided | Not provided | BMPTrains | yes | 200 | 2500
24050 | City of Palm Bay | Central IRL | A | IR12-21 | 0.56 | 0.48 | 0.33634 | 9.3498 | 1.3745 | 3.1447 | 0.4623 | 1200 | Residential, Medium Density-Two-five dwellingunits per acre | PB-15 | Basin 3 Main Street, Improvements Channel Alignm* | Other structural BMP | 2,459.0 | 60% | 1,475.00 | 321.4 | 60% | 192.8 | 358.877 | City of Palm Bay | N/A | Basin 3 Main Street Improvements Channel Alignment | Not provided. | BMP Treatment Train | Completed | 2010 | 1.475 | 193 | A | 359 | $403,561 | Not provided | Not provided | Not provided | N/A | Structural | 2013 | Central Indian River Lagoon | Not provided | Not provided | Not provided | BMPTrains | yes | 246.2597 | 1361.1352
24051 | City of Palm Bay | Central IRL | A | IR12-21 | 0.56 | 0.48 | 0.10205 | 9.3498 | 1.3745 | 0.95418 | 0.14027 | 1210 | Fixed Single Family Units | PB-15 | Basin 3 Main Street, Improvements Channel Alignm* | Other structural BMP | 2,459.0 | 60% | 1,475.00 | 321.4 | 60% | 192.8 | 358.877 | City of Palm Bay | N/A | Basin 3 Main Street Improvements Channel Alignment | Not provided. | BMP Treatment Train | Completed | 2010 | 1.475 | 193 | A | 359 | $403,561 | Not provided | Not provided | Not provided | N/A | Structural | 2013 | Central Indian River Lagoon | Not provided | Not provided | Not provided | BMPTrains | yes | 85.9938 | 412.9945
24052 | City of Palm Bay | Central IRL | A | IR12-21 | 0.56 | 0.48 | 0.00010419 | 9.3498 | 1.3745 | 0.00097411 | 0.0001432 | 1210 | Fixed Single Family Units | PB-15 | Basin 3 Main Street, Improvements Channel Alignm* | Other structural BMP | 2,459.0 | 60% | 1,475.00 | 321.4 | 60% | 192.8 | 358.877 | City of Palm Bay | N/A | Basin 3 Main Street Improvements Channel Alignment | Not provided. | BMP Treatment Train | Completed | 2010 | 1.475 | 193 | A | 359 | $403,561 | Not provided | Not provided | Not provided | N/A | Structural | 2013 | Central Indian River Lagoon | Not provided | Not provided | Not provided | BMPTrains | yes | 19.2641 | 0.42162
24053 | City of Palm Bay | Central IRL | A | IR12-21 | 0.56 | 0.48 | 0.00027961 | 9.3498 | 1.3745 | 0.0026143 | 0.00038432 | 1210 | Fixed Single Family Units | PB-15 | Basin 3 Main Street, Improvements Channel Alignm* | Other structural BMP | 2,459.0 | 60% | 1,475.00 | 321.4 | 60% | 192.8 | 358.877 | City of Palm Bay | N/A | Basin 3 Main Street Improvements Channel Alignment | Not provided. | BMP Treatment Train | Completed | 2010 | 1.475 | 193 | A | 359 | $403,561 | Not provided | Not provided | Not provided | N/A | Structural | 2013 | Central Indian River Lagoon | Not provided | Not provided | Not provided | BMPTrains | yes | 20.5969 | 1.1315
24054 | City of Palm Bay | Central IRL | A | IR12-21 | 0.56 | 0.48 | 0.00070458 | 9.3498 | 1.3745 | 0.0065877 | 0.00096844 | 1210 | Fixed Single Family Units | PB-15 | Basin 3 Main Street, Improvements Channel Alignm* | Other structural BMP | 2,459.0 | 60% | 1,475.00 | 321.4 | 60% | 192.8 | 358.877 | City of Palm Bay | N/A | Basin 3 Main Street Improvements Channel Alignment | Not provided. | BMP Treatment Train | Completed | 2010 | 1.475 | 193 | A | 359 | $403,561 | Not provided | Not provided | Not provided | N/A | Structural | 2013 | Central Indian River Lagoon | Not provided | Not provided | Not provided | BMPTrains | yes | 14.0002 | 2.8513
24055 | City of Palm Bay | Central IRL | A | IR12-21 | 0.56 | 0.48 | 0.17828 | 9.3498 | 1.3745 | 1.6669 | 0.24504 | 1210 | Fixed Single Family Units | PB-15 | Basin 3 Main Street, Improvements Channel Alignm* | Other structural BMP | 2,459.0 | 60% | 1,475.00 | 321.4 | 60% | 192.8 | 358.877 | City of Palm Bay | N/A | Basin 3 Main Street Improvements Channel Alignment | Not provided. | BMP Treatment Train | Completed | 2010 | 1.475 | 193 | A | 359 | $403,561 | Not provided | Not provided | Not provided | N/A | Structural | 2013 | Central Indian River Lagoon | Not provided | Not provided | Not provided | BMPTrains | yes | 116.9367 | 721.4658
24056 | City of Palm Bay | Central IRL | A | IR12-21 | 0.56 | 0.48 | 0.52089 | 8.8095 | 1.2894 | 4.5887 | 0.67162 | 1200 | Residential, Medium Density-Two-five dwellingunits per acre | PB-15 | Basin 3 Main Street, Improvements Channel Alignm* | Other structural BMP | 2,459.0 | 60% | 1,475.00 | 321.4 | 60% | 192.8 | 358.877 | City of Palm Bay | N/A | Basin 3 Main Street Improvements Channel Alignment | Not provided. | BMP Treatment Train | Completed | 2010 | 1.475 | 193 | A | 359 | $403,561 | Not provided | Not provided | Not provided | N/A | Structural | 2013 | Central Indian River Lagoon | Not provided | Not provided | Not provided | BMPTrains | yes | 191.8642 | 2107.9531
24057 | Agricultural Lands | Central IRL | A | IR12-21 | 0.56 | 0.48 | 0.072689 | 8.8095 | 1.2894 | 0.64035 | 0.093723 | 2130 | Woodland Pasture | PB-15 | Basin 3 Main Street, Improvements Channel Alignm* | Other structural BMP | 2,459.0 | 60% | 1,475.00 | 321.4 | 60% | 192.8 | 358.877 | City of Palm Bay | N/A | Basin 3 Main Street Improvements Channel Alignment | Not provided. | BMP Treatment Train | Completed | 2010 | 1.475 | 193 | A | 359 | $403,561 | Not provided | Not provided | Not provided | N/A | Structural | 2013 | Central Indian River Lagoon | Not provided | Not provided | Not provided | BMPTrains | yes | 90.0915 | 294.16
24058 | Natural Lands | Central IRL | A | IR12-21 | 0.56 | 0.48 | 0.024188 | 8.8095 | 1.2894 | 0.21309 | 0.031188 | 4340 | Hardwood Conifer Mixed | PB-15 | Basin 3 Main Street, Improvements Channel Alignm* | Other structural BMP | 2,459.0 | 60% | 1,475.00 | 321.4 | 60% | 192.8 | 358.877 | City of Palm Bay | N/A | Basin 3 Main Street Improvements Channel Alignment | Not provided. | BMP Treatment Train | Completed | 2010 | 1.475 | 193 | A | 359 | $403,561 | Not provided | Not provided | Not provided | N/A | Structural | 2013 | Central Indian River Lagoon | Not provided | Not provided | Not provided | BMPTrains | yes | 43.7977 | 97.8869
24059 | City of Palm Bay | Central IRL | A | IR12-21 | 0.56 | 0.48 | 0.051314 | 9.7068 | 1.44 | 0.4981 | 0.073892 | 1200 | Residential, Medium Density-Two-five dwellingunits per acre | PB-15 | Basin 3 Main Street, Improvements Channel Alignm* | Other structural BMP | 2,459.0 | 60% | 1,475.00 | 321.4 | 60% | 192.8 | 358.877 | City of Palm Bay | N/A | Basin 3 Main Street Improvements Channel Alignment | Not provided. | BMP Treatment Train | Completed | 2010 | 1.475 | 193 | A | 359 | $403,561 | Not provided | Not provided | Not provided | N/A | Structural | 2013 | Central Indian River Lagoon | Not provided | Not provided | Not provided | BMPTrains | yes | 95.3552 | 207.6623
24060 | City of Palm Bay | Central IRL | A | IR12-21 | 0.56 | 0.48 | 0.025885 | 9.7068 | 1.44 | 0.25126 | 0.037275 | 1210 | Fixed Single Family Units | PB-15 | Basin 3 Main Street, Improvements Channel Alignm* | Other structural BMP | 2,459.0 | 60% | 1,475.00 | 321.4 | 60% | 192.8 | 358.877 | City of Palm Bay | N/A | Basin 3 Main Street Improvements Channel Alignment | Not provided. | BMP Treatment Train | Completed | 2010 | 1.475 | 193 | A | 359 | $403,561 | Not provided | Not provided | Not provided | N/A | Structural | 2013 | Central Indian River Lagoon | Not provided | Not provided | Not provided | BMPTrains | yes | 45.7454 | 104.7546
24061 | City of Palm Bay | Central IRL | A | IR12-21 | 0.56 | 0.48 | 0.045329 | 9.7068 | 1.44 | 0.44 | 0.065273 | 1210 | Fixed Single Family Units | PB-15 | Basin 3 Main Street, Improvements Channel Alignm* | Other structural BMP | 2,459.0 | 60% | 1,475.00 | 321.4 | 60% | 192.8 | 358.877 | City of Palm Bay | N/A | Basin 3 Main Street Improvements Channel Alignment | Not provided. | BMP Treatment Train | Completed | 2010 | 1.475 | 193 | A | 359 | $403,561 | Not provided | Not provided | Not provided | N/A | Structural | 2013 | Central Indian River Lagoon | Not provided | Not provided | Not provided | BMPTrains | yes | 67.5852 | 183.4384
24062 | City of Palm Bay | Central IRL | A | IR12-21 | 0.56 | 0.48 | 0.12018 | 6.8202 | 1.0002 | 0.81963 | 0.1202 | 1200 | Residential, Medium Density-Two-five dwellingunits per acre | PB-15 | Basin 3 Main Street, Improvements Channel Alignm* | Other structural BMP | 2,459.0 | 60% | 1,475.00 | 321.4 | 60% | 192.8 | 358.877 | City of Palm Bay | N/A | Basin 3 Main Street Improvements Channel Alignment | Not provided. | BMP Treatment Train | Completed | 2010 | 1.475 | 193 | A | 359 | $403,561 | Not provided | Not provided | Not provided | N/A | Structural | 2013 | Central Indian River Lagoon | Not provided | Not provided | Not provided | BMPTrains | yes | 93.2844 | 486.3422
24063 | Agricultural Lands | Central IRL | A | IR12-21 | 0.56 | 0.48 | 0.47154 | 6.8202 | 1.0002 | 3.216 | 0.47163 | 2130 | Woodland Pasture | PB-15 | Basin 3 Main Street, Improvements Channel Alignm* | Other structural BMP | 2,459.0 | 60% | 1,475.00 | 321.4 | 60% | 192.8 | 358.877 | City of Palm Bay | N/A | Basin 3 Main Street Improvements Channel Alignment | Not provided. | BMP Treatment Train | Completed | 2010 | 1.475 | 193 | A | 359 | $403,561 | Not provided | Not provided | Not provided | N/A | Structural | 2013 | Central Indian River Lagoon | Not provided | Not provided | Not provided | BMPTrains | yes | 179.9115 | 1908.2365
24064 | Natural Lands | Central IRL | A | IR12-21 | 0.56 | 0.48 | 0.0017773 | 6.8202 | 1.0002 | 0.012122 | 0.0017777 | 4340 | Hardwood Conifer Mixed | PB-15 | Basin 3 Main Street, Improvements Channel Alignm* | Other structural BMP | 2,459.0 | 60% | 1,475.00 | 321.4 | 60% | 192.8 | 358.877 | City of Palm Bay | N/A | Basin 3 Main Street Improvements Channel Alignment | Not provided. | BMP Treatment Train | Completed | 2010 | 1.475 | 193 | A | 359 | $403,561 | Not provided | Not provided | Not provided | N/A | Structural | 2013 | Central Indian River Lagoon | Not provided | Not provided | Not provided | BMPTrains | yes | 22.5058 | 7.1926
24065 | City of Palm Bay | Central IRL | A | IR12-21 | 0.56 | 0.48 | 0.024273 | 6.8202 | 1.0002 | 0.16555 | 0.024278 | 1330 | Residential, High density; Multiple Dwelling Units, Low Rise <Two stories or less> | PB-15 | Basin 3 Main Street, Improvements Channel Alignm* | Other structural BMP | 2,459.0 | 60% | 1,475.00 | 321.4 | 60% | 192.8 | 358.877 | City of Palm Bay | N/A | Basin 3 Main Street Improvements Channel Alignment | Not provided. | BMP Treatment Train | Completed | 2010 | 1.475 | 193 | A | 359 | $403,561 | Not provided | Not provided | Not provided | N/A | Structural | 2013 | Central Indian River Lagoon | Not provided | Not provided | Not provided | BMPTrains | yes | 49.2624 | 98.2286
24066 | City of Palm Bay | Central IRL | A | IR12-21 | 0.56 | 0.48 | 0.57547 | 9.3476 | 1.3742 | 5.3792 | 0.79078 | 1200 | Residential, Medium Density-Two-five dwellingunits per acre | PB-15 | Basin 3 Main Street, Improvements Channel Alignm* | Other structural BMP | 2,459.0 | 60% | 1,475.00 | 321.4 | 60% | 192.8 | 358.877 | City of Palm Bay | N/A | Basin 3 Main Street Improvements Channel Alignment | Not provided. | BMP Treatment Train | Completed | 2010 | 1.475 | 193 | A | 359 | $403,561 | Not provided | Not provided | Not provided | N/A | Structural | 2013 | Central Indian River Lagoon | Not provided | Not provided | Not provided | BMPTrains | yes | 190.0567 | 2328.8352
24067 | City of Palm Bay | Central IRL | A | IR12-21 | 0.56 | 0.48 | 0.042296 | 9.3476 | 1.3742 | 0.39536 | 0.058121 | 1210 | Fixed Single Family Units | PB-15 | Basin 3 Main Street, Improvements Channel Alignm* | Other structural BMP | 2,459.0 | 60% | 1,475.00 | 321.4 | 60% | 192.8 | 358.877 | City of Palm Bay | N/A | Basin 3 Main Street Improvements Channel Alignment | Not provided. | BMP Treatment Train | Completed | 2010 | 1.475 | 193 | A | 359 | $403,561 | Not provided | Not provided | Not provided | N/A | Structural | 2013 | Central Indian River Lagoon | Not provided | Not provided | Not provided | BMPTrains | yes | 68.8566 | 171.1648
24068 | City of Palm Bay | Central IRL | A | IR12-21 | 0.56 | 0.48 | 0.27739 | 11.9461 | 1.5754 | 3.3137 | 0.43701 | 1420 | Wholesale Sales and Services <Excluding warehouses associated with industrial use> | PB-15 | Basin 3 Main Street, Improvements Channel Alignm* | Other structural BMP | 2,459.0 | 60% | 1,475.00 | 321.4 | 60% | 192.8 | 358.877 | City of Palm Bay | N/A | Basin 3 Main Street Improvements Channel Alignment | Not provided. | BMP Treatment Train | Completed | 2010 | 1.475 | 193 | A | 359 | $403,561 | Not provided | Not provided | Not provided | N/A | Structural | 2013 | Central Indian River Lagoon | Not provided | Not provided | Not provided | BMPTrains | yes | 144.0454 | 1122.5641
24069 | City of Palm Bay | Central IRL | A | IR12-21 | 0.56 | 0.48 | 0.004488 | 11.9461 | 1.5754 | 0.053614 | 0.0070704 | 1420 | Wholesale Sales and Services <Excluding warehouses associated with industrial use> | PB-15 | Basin 3 Main Street, Improvements Channel Alignm* | Other structural BMP | 2,459.0 | 60% | 1,475.00 | 321.4 | 60% | 192.8 | 358.877 | City of Palm Bay | N/A | Basin 3 Main Street Improvements Channel Alignment | Not provided. | BMP Treatment Train | Completed | 2010 | 1.475 | 193 | A | 359 | $403,561 | Not provided | Not provided | Not provided | N/A | Structural | 2013 | Central Indian River Lagoon | Not provided | Not provided | Not provided | BMPTrains | yes | 47.5207 | 18.1622
24070 | City of Palm Bay | Central IRL | A | IR12-21 | 0.56 | 0.48 | 0.33588 | 11.9461 | 1.5754 | 4.0125 | 0.52916 | 1420 | Wholesale Sales and Services <Excluding warehouses associated with industrial use> | PB-15 | Basin 3 Main Street, Improvements Channel Alignm* | Other structural BMP | 2,459.0 | 60% | 1,475.00 | 321.4 | 60% | 192.8 | 358.877 | City of Palm Bay | N/A | Basin 3 Main Street Improvements Channel Alignment | Not provided. | BMP Treatment Train | Completed | 2010 | 1.475 | 193 | A | 359 | $403,561 | Not provided | Not provided | Not provided | N/A | Structural | 2013 | Central Indian River Lagoon | Not provided | Not provided | Not provided | BMPTrains | yes | 154.3683 | 1359.2737
24071 | City of Palm Bay | Central IRL | A | IR12-21 | 0.56 | 0.48 | 0.12998 | 9.3442 | 1.3737 | 1.2146 | 0.17855 | 1200 | Residential, Medium Density-Two-five dwellingunits per acre | PB-15 | Basin 3 Main Street, Improvements Channel Alignm* | Other structural BMP | 2,459.0 | 60% | 1,475.00 | 321.4 | 60% | 192.8 | 358.877 | City of Palm Bay | N/A | Basin 3 Main Street Improvements Channel Alignment | Not provided. | BMP Treatment Train | Completed | 2010 | 1.475 | 193 | A | 359 | $403,561 | Not provided | Not provided | Not provided | N/A | Structural | 2013 | Central Indian River Lagoon | Not provided | Not provided | Not provided | BMPTrains | yes | 119.5828 | 526.0204
24072 | City of Palm Bay | Central IRL | A | IR12-21 | 0.56 | 0.48 | 0.00061855 | 9.3442 | 1.3737 | 0.0057799 | 0.00084969 | 1210 | Fixed Single Family Units | PB-15 | Basin 3 Main Street, Improvements Channel Alignm* | Other structural BMP | 2,459.0 | 60% | 1,475.00 | 321.4 | 60% | 192.8 | 358.877 | City of Palm Bay | N/A | Basin 3 Main Street Improvements Channel Alignment | Not provided. | BMP Treatment Train | Completed | 2010 | 1.475 | 193 | A | 359 | $403,561 | Not provided | Not provided | Not provided | N/A | Structural | 2013 | Central Indian River Lagoon | Not provided | Not provided | Not provided | BMPTrains | yes | 8.1496 | 2.5032
24073 | City of Palm Bay | Central IRL | A | IR12-21 | 0.56 | 0.48 | 3.3418e-05 | 9.3442 | 1.3737 | 0.00031227 | 4.5906e-05 | 1210 | Fixed Single Family Units | PB-15 | Basin 3 Main Street, Improvements Channel Alignm* | Other structural BMP | 2,459.0 | 60% | 1,475.00 | 321.4 | 60% | 192.8 | 358.877 | City of Palm Bay | N/A | Basin 3 Main Street Improvements Channel Alignment | Not provided. | BMP Treatment Train | Completed | 2010 | 1.475 | 193 | A | 359 | $403,561 | Not provided | Not provided | Not provided | N/A | Structural | 2013 | Central Indian River Lagoon | Not provided | Not provided | Not provided | BMPTrains | yes | 1.9845 | 0.13524
24074 | City of Palm Bay | Central IRL | A | IR12-21 | 0.56 | 0.48 | 0.0071002 | 9.3442 | 1.3737 | 0.066346 | 0.0097533 | 1210 | Fixed Single Family Units | PB-15 | Basin 3 Main Street, Improvements Channel Alignm* | Other structural BMP | 2,459.0 | 60% | 1,475.00 | 321.4 | 60% | 192.8 | 358.877 | City of Palm Bay | N/A | Basin 3 Main Street Improvements Channel Alignment | Not provided. | BMP Treatment Train | Completed | 2010 | 1.475 | 193 | A | 359 | $403,561 | Not provided | Not provided | Not provided | N/A | Structural | 2013 | Central Indian River Lagoon | Not provided | Not provided | Not provided | BMPTrains | yes | 27.7172 | 28.7334
24075 | City of Palm Bay | Central IRL | A | IR12-21 | 0.56 | 0.48 | 0.12127 | 9.3442 | 1.3737 | 1.1332 | 0.16658 | 1210 | Fixed Single Family Units | PB-15 | Basin 3 Main Street, Improvements Channel Alignm* | Other structural BMP | 2,459.0 | 60% | 1,475.00 | 321.4 | 60% | 192.8 | 358.877 | City of Palm Bay | N/A | Basin 3 Main Street Improvements Channel Alignment | Not provided. | BMP Treatment Train | Completed | 2010 | 1.475 | 193 | A | 359 | $403,561 | Not provided | Not provided | Not provided | N/A | Structural | 2013 | Central Indian River Lagoon | Not provided | Not provided | Not provided | BMPTrains | yes | 113.8212 | 490.7606
24076 | City of Palm Bay | Central IRL | A | IR12-21 | 0.56 | 0.48 | 0.34184 | 9.3442 | 1.3737 | 3.1942 | 0.46957 | 1210 | Fixed Single Family Units | PB-15 | Basin 3 Main Street, Improvements Channel Alignm* | Other structural BMP | 2,459.0 | 60% | 1,475.00 | 321.4 | 60% | 192.8 | 358.877 | City of Palm Bay | N/A | Basin 3 Main Street Improvements Channel Alignment | Not provided. | BMP Treatment Train | Completed | 2010 | 1.475 | 193 | A | 359 | $403,561 | Not provided | Not provided | Not provided | N/A | Structural | 2013 | Central Indian River Lagoon | Not provided | Not provided | Not provided | BMPTrains | yes | 150.5199 | 1383.3715
24077 | City of Palm Bay | Central IRL | A | IR12-21 | 0.56 | 0.48 | 0.016921 | 9.3442 | 1.3737 | 0.15811 | 0.023243 | 1210 | Fixed Single Family Units | PB-15 | Basin 3 Main Street, Improvements Channel Alignm* | Other structural BMP | 2,459.0 | 60% | 1,475.00 | 321.4 | 60% | 192.8 | 358.877 | City of Palm Bay | N/A | Basin 3 Main Street Improvements Channel Alignment | Not provided. | BMP Treatment Train | Completed | 2010 | 1.475 | 193 | A | 359 | $403,561 | Not provided | Not provided | Not provided | N/A | Structural | 2013 | Central Indian River Lagoon | Not provided | Not provided | Not provided | BMPTrains | yes | 43.7567 | 68.4756
24078 | City of Palm Bay | Central IRL | A | IR12-21 | 0.56 | 0.48 | 0.011352 | 8.0638 | 1.1423 | 0.091542 | 0.012968 | 1550 | Other Light Industrial | PB-15 | Basin 3 Main Street, Improvements Channel Alignm* | Other structural BMP | 2,459.0 | 60% | 1,475.00 | 321.4 | 60% | 192.8 | 358.877 | City of Palm Bay | N/A | Basin 3 Main Street Improvements Channel Alignment | Not provided. | BMP Treatment Train | Completed | 2010 | 1.475 | 193 | A | 359 | $403,561 | Not provided | Not provided | Not provided | N/A | Structural | 2013 | Central Indian River Lagoon | Not provided | Not provided | Not provided | BMPTrains | yes | 36.9711 | 45.9408
24079 | City of Palm Bay | Central IRL | A | IR12-21 | 0.56 | 0.48 | 0.5502 | 11.8315 | 1.5619 | 6.5096 | 0.85935 | 1420 | Wholesale Sales and Services <Excluding warehouses associated with industrial use> | PB-15 | Basin 3 Main Street, Improvements Channel Alignm* | Other structural BMP | 2,459.0 | 60% | 1,475.00 | 321.4 | 60% | 192.8 | 358.877 | City of Palm Bay | N/A | Basin 3 Main Street Improvements Channel Alignment | Not provided. | BMP Treatment Train | Completed | 2010 | 1.475 | 193 | A | 359 | $403,561 | Not provided | Not provided | Not provided | N/A | Structural | 2013 | Central Indian River Lagoon | Not provided | Not provided | Not provided | BMPTrains | yes | 189.0648 | 2226.5676
24080 | City of Palm Bay | Central IRL | A | IR12-21 | 0.56 | 0.48 | 0.067567 | 11.8315 | 1.5619 | 0.79941 | 0.10553 | 1430 | Professional Services | PB-15 | Basin 3 Main Street, Improvements Channel Alignm* | Other structural BMP | 2,459.0 | 60% | 1,475.00 | 321.4 | 60% | 192.8 | 358.877 | City of Palm Bay | N/A | Basin 3 Main Street Improvements Channel Alignment | Not provided. | BMP Treatment Train | Completed | 2010 | 1.475 | 193 | A | 359 | $403,561 | Not provided | Not provided | Not provided | N/A | Structural | 2013 | Central Indian River Lagoon | Not provided | Not provided | Not provided | BMPTrains | yes | 110.9394 | 273.4324
24081 | City of Palm Bay | Central IRL | A | IR12-21 | 0.56 | 0.48 | 0.19727 | 9.9805 | 1.4054 | 1.9689 | 0.27725 | 1400 | Commercial and Services | PB-15 | Basin 3 Main Street, Improvements Channel Alignm* | Other structural BMP | 2,459.0 | 60% | 1,475.00 | 321.4 | 60% | 192.8 | 358.877 | City of Palm Bay | N/A | Basin 3 Main Street Improvements Channel Alignment | Not provided. | BMP Treatment Train | Completed | 2010 | 1.475 | 193 | A | 359 | $403,561 | Not provided | Not provided | Not provided | N/A | Structural | 2013 | Central Indian River Lagoon | Not provided | Not provided | Not provided | BMPTrains | yes | 163.0275 | 798.339
24082 | City of Palm Bay | Central IRL | A | IR12-21 | 0.56 | 0.48 | 0.37624 | 9.9805 | 1.4054 | 3.7551 | 0.52877 | 1200 | Residential, Medium Density-Two-five dwellingunits per acre | PB-15 | Basin 3 Main Street, Improvements Channel Alignm* | Other structural BMP | 2,459.0 | 60% | 1,475.00 | 321.4 | 60% | 192.8 | 358.877 | City of Palm Bay | N/A | Basin 3 Main Street Improvements Channel Alignment | Not provided. | BMP Treatment Train | Completed | 2010 | 1.475 | 193 | A | 359 | $403,561 | Not provided | Not provided | Not provided | N/A | Structural | 2013 | Central Indian River Lagoon | Not provided | Not provided | Not provided | BMPTrains | yes | 168.6725 | 1522.5865
24083 | Natural Lands | Central IRL | A | IR12-21 | 0.56 | 0.48 | 0.0016423 | 9.9805 | 1.4054 | 0.016391 | 0.0023081 | 3100 | Herbaceous Dry Prairie | PB-15 | Basin 3 Main Street, Improvements Channel Alignm* | Other structural BMP | 2,459.0 | 60% | 1,475.00 | 321.4 | 60% | 192.8 | 358.877 | City of Palm Bay | N/A | Basin 3 Main Street Improvements Channel Alignment | Not provided. | BMP Treatment Train | Completed | 2010 | 1.475 | 193 | A | 359 | $403,561 | Not provided | Not provided | Not provided | N/A | Structural | 2013 | Central Indian River Lagoon | Not provided | Not provided | Not provided | BMPTrains | yes | 13.3711 | 6.6462
24084 | City of Palm Bay | Central IRL | A | IR12-21 | 0.56 | 0.48 | 0.042608 | 9.9805 | 1.4054 | 0.42525 | 0.059882 | 1750 | Governmental | PB-15 | Basin 3 Main Street, Improvements Channel Alignm* | Other structural BMP | 2,459.0 | 60% | 1,475.00 | 321.4 | 60% | 192.8 | 358.877 | City of Palm Bay | N/A | Basin 3 Main Street Improvements Channel Alignment | Not provided. | BMP Treatment Train | Completed | 2010 | 1.475 | 193 | A | 359 | $403,561 | Not provided | Not provided | Not provided | N/A | Structural | 2013 | Central Indian River Lagoon | Not provided | Not provided | Not provided | BMPTrains | yes | 54.7153 | 172.4284
24085 | City of Palm Bay | Central IRL | A | IR12-21 | 0.56 | 0.48 | 0.40819 | 9.7426 | 1.3841 | 3.9769 | 0.56498 | 1200 | Residential, Medium Density-Two-five dwellingunits per acre | PB-15 | Basin 3 Main Street, Improvements Channel Alignm* | Other structural BMP | 2,459.0 | 60% | 1,475.00 | 321.4 | 60% | 192.8 | 358.877 | City of Palm Bay | N/A | Basin 3 Main Street Improvements Channel Alignment | Not provided. | BMP Treatment Train | Completed | 2010 | 1.475 | 193 | A | 359 | $403,561 | Not provided | Not provided | Not provided | N/A | Structural | 2013 | Central Indian River Lagoon | Not provided | Not provided | Not provided | BMPTrains | yes | 190.5936 | 1651.901
24086 | City of Palm Bay | Central IRL | A | IR12-21 | 0.56 | 0.48 | 0.06089 | 9.7426 | 1.3841 | 0.59322 | 0.084277 | 1410 | Retail Sales and Services | PB-15 | Basin 3 Main Street, Improvements Channel Alignm* | Other structural BMP | 2,459.0 | 60% | 1,475.00 | 321.4 | 60% | 192.8 | 358.877 | City of Palm Bay | N/A | Basin 3 Main Street Improvements Channel Alignment | Not provided. | BMP Treatment Train | Completed | 2010 | 1.475 | 193 | A | 359 | $403,561 | Not provided | Not provided | Not provided | N/A | Structural | 2013 | Central Indian River Lagoon | Not provided | Not provided | Not provided | BMPTrains | yes | 65.1218 | 246.4111
24087 | City of Palm Bay | Central IRL | A | IR12-21 | 0.56 | 0.48 | 0.046063 | 9.7426 | 1.3841 | 0.44878 | 0.063756 | 1410 | Retail Sales and Services | PB-15 | Basin 3 Main Street, Improvements Channel Alignm* | Other structural BMP | 2,459.0 | 60% | 1,475.00 | 321.4 | 60% | 192.8 | 358.877 | City of Palm Bay | N/A | Basin 3 Main Street Improvements Channel Alignment | Not provided. | BMP Treatment Train | Completed | 2010 | 1.475 | 193 | A | 359 | $403,561 | Not provided | Not provided | Not provided | N/A | Structural | 2013 | Central Indian River Lagoon | Not provided | Not provided | Not provided | BMPTrains | yes | 58.3334 | 186.4116
24088 | City of Palm Bay | Central IRL | A | IR12-21 | 0.56 | 0.48 | 0.016444 | 9.7426 | 1.3841 | 0.1602 | 0.022759 | 1410 | Retail Sales and Services | PB-15 | Basin 3 Main Street, Improvements Channel Alignm* | Other structural BMP | 2,459.0 | 60% | 1,475.00 | 321.4 | 60% | 192.8 | 358.877 | City of Palm Bay | N/A | Basin 3 Main Street Improvements Channel Alignment | Not provided. | BMP Treatment Train | Completed | 2010 | 1.475 | 193 | A | 359 | $403,561 | Not provided | Not provided | Not provided | N/A | Structural | 2013 | Central Indian River Lagoon | Not provided | Not provided | Not provided | BMPTrains | yes | 37.0603 | 66.5446
24089 | City of Palm Bay | Central IRL | A | IR12-21 | 0.56 | 0.48 | 0.081795 | 9.7426 | 1.3841 | 0.79689 | 0.11321 | 1420 | Wholesale Sales and Services <Excluding warehouses associated with industrial use> | PB-15 | Basin 3 Main Street, Improvements Channel Alignm* | Other structural BMP | 2,459.0 | 60% | 1,475.00 | 321.4 | 60% | 192.8 | 358.877 | City of Palm Bay | N/A | Basin 3 Main Street Improvements Channel Alignment | Not provided. | BMP Treatment Train | Completed | 2010 | 1.475 | 193 | A | 359 | $403,561 | Not provided | Not provided | Not provided | N/A | Structural | 2013 | Central Indian River Lagoon | Not provided | Not provided | Not provided | BMPTrains | yes | 74.9511 | 331.0112
24090 | City of Palm Bay | Central IRL | A | IR12-21 | 0.56 | 0.48 | 0.37655 | 9.3508 | 1.3746 | 3.521 | 0.51761 | 1200 | Residential, Medium Density-Two-five dwellingunits per acre | PB-15 | Basin 3 Main Street, Improvements Channel Alignm* | Other structural BMP | 2,459.0 | 60% | 1,475.00 | 321.4 | 60% | 192.8 | 358.877 | City of Palm Bay | N/A | Basin 3 Main Street Improvements Channel Alignment | Not provided. | BMP Treatment Train | Completed | 2010 | 1.475 | 193 | A | 359 | $403,561 | Not provided | Not provided | Not provided | N/A | Structural | 2013 | Central Indian River Lagoon | Not provided | Not provided | Not provided | BMPTrains | yes | 166.5358 | 1523.8434
24091 | City of Palm Bay | Central IRL | A | IR12-21 | 0.56 | 0.48 | 0.0088506 | 9.3508 | 1.3746 | 0.08276 | 0.012166 | 1210 | Fixed Single Family Units | PB-15 | Basin 3 Main Street, Improvements Channel Alignm* | Other structural BMP | 2,459.0 | 60% | 1,475.00 | 321.4 | 60% | 192.8 | 358.877 | City of Palm Bay | N/A | Basin 3 Main Street Improvements Channel Alignment | Not provided. | BMP Treatment Train | Completed | 2010 | 1.475 | 193 | A | 359 | $403,561 | Not provided | Not provided | Not provided | N/A | Structural | 2013 | Central Indian River Lagoon | Not provided | Not provided | Not provided | BMPTrains | yes | 25.8011 | 35.817
24092 | City of Palm Bay | Central IRL | A | IR12-21 | 0.56 | 0.48 | 0.099561 | 9.3508 | 1.3746 | 0.93098 | 0.13686 | 1210 | Fixed Single Family Units | PB-15 | Basin 3 Main Street, Improvements Channel Alignm* | Other structural BMP | 2,459.0 | 60% | 1,475.00 | 321.4 | 60% | 192.8 | 358.877 | City of Palm Bay | N/A | Basin 3 Main Street Improvements Channel Alignment | Not provided. | BMP Treatment Train | Completed | 2010 | 1.475 | 193 | A | 359 | $403,561 | Not provided | Not provided | Not provided | N/A | Structural | 2013 | Central Indian River Lagoon | Not provided | Not provided | Not provided | BMPTrains | yes | 85.8575 | 402.9102
24093 | City of Palm Bay | Central IRL | A | IR12-21 | 0.56 | 0.48 | 0.1328 | 9.3508 | 1.3746 | 1.2418 | 0.18255 | 1210 | Fixed Single Family Units | PB-15 | Basin 3 Main Street, Improvements Channel Alignm* | Other structural BMP | 2,459.0 | 60% | 1,475.00 | 321.4 | 60% | 192.8 | 358.877 | City of Palm Bay | N/A | Basin 3 Main Street Improvements Channel Alignment | Not provided. | BMP Treatment Train | Completed | 2010 | 1.475 | 193 | A | 359 | $403,561 | Not provided | Not provided | Not provided | N/A | Structural | 2013 | Central Indian River Lagoon | Not provided | Not provided | Not provided | BMPTrains | yes | 96.1098 | 537.4294
24094 | City of Palm Bay | Central IRL | A | IR12-21 | 0.56 | 0.48 | 0.28314 | 9.408 | 1.3852 | 2.6638 | 0.39221 | 1200 | Residential, Medium Density-Two-five dwellingunits per acre | PB-15 | Basin 3 Main Street, Improvements Channel Alignm* | Other structural BMP | 2,459.0 | 60% | 1,475.00 | 321.4 | 60% | 192.8 | 358.877 | City of Palm Bay | N/A | Basin 3 Main Street Improvements Channel Alignment | Not provided. | BMP Treatment Train | Completed | 2010 | 1.475 | 193 | A | 359 | $403,561 | Not provided | Not provided | Not provided | N/A | Structural | 2013 | Central Indian River Lagoon | Not provided | Not provided | Not provided | BMPTrains | yes | 169.6103 | 1145.8384
24095 | City of Palm Bay | Central IRL | A | IR12-21 | 0.56 | 0.48 | 0.15515 | 9.408 | 1.3852 | 1.4596 | 0.21491 | 1210 | Fixed Single Family Units | PB-15 | Basin 3 Main Street, Improvements Channel Alignm* | Other structural BMP | 2,459.0 | 60% | 1,475.00 | 321.4 | 60% | 192.8 | 358.877 | City of Palm Bay | N/A | Basin 3 Main Street Improvements Channel Alignment | Not provided. | BMP Treatment Train | Completed | 2010 | 1.475 | 193 | A | 359 | $403,561 | Not provided | Not provided | Not provided | N/A | Structural | 2013 | Central Indian River Lagoon | Not provided | Not provided | Not provided | BMPTrains | yes | 130.7215 | 627.8632
24096 | City of Palm Bay | Central IRL | A | IR12-21 | 0.56 | 0.48 | 0.020639 | 9.408 | 1.3852 | 0.19417 | 0.028588 | 1210 | Fixed Single Family Units | PB-15 | Basin 3 Main Street, Improvements Channel Alignm* | Other structural BMP | 2,459.0 | 60% | 1,475.00 | 321.4 | 60% | 192.8 | 358.877 | City of Palm Bay | N/A | Basin 3 Main Street Improvements Channel Alignment | Not provided. | BMP Treatment Train | Completed | 2010 | 1.475 | 193 | A | 359 | $403,561 | Not provided | Not provided | Not provided | N/A | Structural | 2013 | Central Indian River Lagoon | Not provided | Not provided | Not provided | BMPTrains | yes | 48.4365 | 83.5213
24097 | City of Palm Bay | Central IRL | A | IR12-21 | 0.56 | 0.48 | 0.15883 | 9.408 | 1.3852 | 1.4943 | 0.22001 | 1210 | Fixed Single Family Units | PB-15 | Basin 3 Main Street, Improvements Channel Alignm* | Other structural BMP | 2,459.0 | 60% | 1,475.00 | 321.4 | 60% | 192.8 | 358.877 | City of Palm Bay | N/A | Basin 3 Main Street Improvements Channel Alignment | Not provided. | BMP Treatment Train | Completed | 2010 | 1.475 | 193 | A | 359 | $403,561 | Not provided | Not provided | Not provided | N/A | Structural | 2013 | Central Indian River Lagoon | Not provided | Not provided | Not provided | BMPTrains | yes | 109.3145 | 642.7772
24098 | City of Palm Bay | Central IRL | A | IR12-21 | 0.56 | 0.48 | 0.34094 | 9.2369 | 1.3506 | 3.1492 | 0.46046 | 1200 | Residential, Medium Density-Two-five dwellingunits per acre | PB-15 | Basin 3 Main Street, Improvements Channel Alignm* | Other structural BMP | 2,459.0 | 60% | 1,475.00 | 321.4 | 60% | 192.8 | 358.877 | City of Palm Bay | N/A | Basin 3 Main Street Improvements Channel Alignment | Not provided. | BMP Treatment Train | Completed | 2010 | 1.475 | 193 | A | 359 | $403,561 | Not provided | Not provided | Not provided | N/A | Structural | 2013 | Central Indian River Lagoon | Not provided | Not provided | Not provided | BMPTrains | yes | 191.0456 | 1379.7267
24099 | City of Palm Bay | Central IRL | A | IR12-21 | 0.56 | 0.48 | 0.13863 | 9.2369 | 1.3506 | 1.2805 | 0.18723 | 1210 | Fixed Single Family Units | PB-15 | Basin 3 Main Street, Improvements Channel Alignm* | Other structural BMP | 2,459.0 | 60% | 1,475.00 | 321.4 | 60% | 192.8 | 358.877 | City of Palm Bay | N/A | Basin 3 Main Street Improvements Channel Alignment | Not provided. | BMP Treatment Train | Completed | 2010 | 1.475 | 193 | A | 359 | $403,561 | Not provided | Not provided | Not provided | N/A | Structural | 2013 | Central Indian River Lagoon | Not provided | Not provided | Not provided | BMPTrains | yes | 95.4008 | 561.0261
24100 | City of Palm Bay | Central IRL | A | IR12-21 | 0.56 | 0.48 | 0.13394 | 9.2369 | 1.3506 | 1.2371 | 0.18089 | 1750 | Governmental | PB-15 | Basin 3 Main Street, Improvements Channel Alignm* | Other structural BMP | 2,459.0 | 60% | 1,475.00 | 321.4 | 60% | 192.8 | 358.877 | City of Palm Bay | N/A | Basin 3 Main Street Improvements Channel Alignment | Not provided. | BMP Treatment Train | Completed | 2010 | 1.475 | 193 | A | 359 | $403,561 | Not provided | Not provided | Not provided | N/A | Structural | 2013 | Central Indian River Lagoon | Not provided | Not provided | Not provided | BMPTrains | yes | 96.6797 | 542.0162
24101 | City of Palm Bay | Central IRL | A | IR12-21 | 0.56 | 0.48 | 0.0042579 | 9.2369 | 1.3506 | 0.03933 | 0.0057506 | 1210 | Fixed Single Family Units | PB-15 | Basin 3 Main Street, Improvements Channel Alignm* | Other structural BMP | 2,459.0 | 60% | 1,475.00 | 321.4 | 60% | 192.8 | 358.877 | City of Palm Bay | N/A | Basin 3 Main Street Improvements Channel Alignment | Not provided. | BMP Treatment Train | Completed | 2010 | 1.475 | 193 | A | 359 | $403,561 | Not provided | Not provided | Not provided | N/A | Structural | 2013 | Central Indian River Lagoon | Not provided | Not provided | Not provided | BMPTrains | yes | 21.8927 | 17.231
24102 | City of Palm Bay | Central IRL | A | IR12-21 | 0.56 | 0.48 | 0.61776 | 5.9295 | 0.68174 | 3.663 | 0.42116 | 7400 | Disturbed land | PB-15 | Basin 3 Main Street, Improvements Channel Alignm* | Other structural BMP | 2,459.0 | 60% | 1,475.00 | 321.4 | 60% | 192.8 | 358.877 | City of Palm Bay | N/A | Basin 3 Main Street Improvements Channel Alignment | Not provided. | BMP Treatment Train | Completed | 2010 | 1.475 | 193 | A | 359 | $403,561 | Not provided | Not provided | Not provided | N/A | Structural | 2013 | Central Indian River Lagoon | Not provided | Not provided | Not provided | BMPTrains | yes | 200 | 2500
24103 | Natural Lands | Central IRL | A | IR12-21 | 0.56 | 0.48 | 0.36029 | 7.5521 | 0.99999 | 2.721 | 0.36029 | 3200 | Shrub and Brushland | PB-15 | Basin 3 Main Street, Improvements Channel Alignm* | Other structural BMP | 2,459.0 | 60% | 1,475.00 | 321.4 | 60% | 192.8 | 358.877 | City of Palm Bay | N/A | Basin 3 Main Street Improvements Channel Alignment | Not provided. | BMP Treatment Train | Completed | 2010 | 1.475 | 193 | A | 359 | $403,561 | Not provided | Not provided | Not provided | N/A | Structural | 2013 | Central Indian River Lagoon | Not provided | Not provided | Not provided | BMPTrains | yes | 168.1107 | 1458.0441
24104 | Natural Lands | Central IRL | A | IR12-21 | 0.56 | 0.48 | 0.076973 | 7.5521 | 0.99999 | 0.58131 | 0.076973 | 4110 | Pine flatwoods | PB-15 | Basin 3 Main Street, Improvements Channel Alignm* | Other structural BMP | 2,459.0 | 60% | 1,475.00 | 321.4 | 60% | 192.8 | 358.877 | City of Palm Bay | N/A | Basin 3 Main Street Improvements Channel Alignment | Not provided. | BMP Treatment Train | Completed | 2010 | 1.475 | 193 | A | 359 | $403,561 | Not provided | Not provided | Not provided | N/A | Structural | 2013 | Central Indian River Lagoon | Not provided | Not provided | Not provided | BMPTrains | yes | 82.6559 | 311.5004
24105 | City of Palm Bay | Central IRL | A | IR12-21 | 0.56 | 0.48 | 0.0015642 | 7.5521 | 0.99999 | 0.011813 | 0.0015642 | 8320 | Electrical power transmission lines | PB-15 | Basin 3 Main Street, Improvements Channel Alignm* | Other structural BMP | 2,459.0 | 60% | 1,475.00 | 321.4 | 60% | 192.8 | 358.877 | City of Palm Bay | N/A | Basin 3 Main Street Improvements Channel Alignment | Not provided. | BMP Treatment Train | Completed | 2010 | 1.475 | 193 | A | 359 | $403,561 | Not provided | Not provided | Not provided | N/A | Structural | 2013 | Central Indian River Lagoon | Not provided | Not provided | Not provided | BMPTrains | yes | 46.2309 | 6.3301
24106 | City of Palm Bay | Central IRL | A | IR12-21 | 0.56 | 0.48 | 0.17894 | 7.5521 | 0.99999 | 1.3513 | 0.17893 | 1420 | Wholesale Sales and Services <Excluding warehouses associated with industrial use> | PB-15 | Basin 3 Main Street, Improvements Channel Alignm* | Other structural BMP | 2,459.0 | 60% | 1,475.00 | 321.4 | 60% | 192.8 | 358.877 | City of Palm Bay | N/A | Basin 3 Main Street Improvements Channel Alignment | Not provided. | BMP Treatment Train | Completed | 2010 | 1.475 | 193 | A | 359 | $403,561 | Not provided | Not provided | Not provided | N/A | Structural | 2013 | Central Indian River Lagoon | Not provided | Not provided | Not provided | BMPTrains | yes | 128.9679 | 724.1254
24107 | City of Palm Bay | Central IRL | A | IR12-21 | 0.56 | 0.48 | 0.38481 | 8.119 | 1.1692 | 3.1243 | 0.44993 | 1200 | Residential, Medium Density-Two-five dwellingunits per acre | PB-15 | Basin 3 Main Street, Improvements Channel Alignm* | Other structural BMP | 2,459.0 | 60% | 1,475.00 | 321.4 | 60% | 192.8 | 358.877 | City of Palm Bay | N/A | Basin 3 Main Street Improvements Channel Alignment | Not provided. | BMP Treatment Train | Completed | 2010 | 1.475 | 193 | A | 359 | $403,561 | Not provided | Not provided | Not provided | N/A | Structural | 2013 | Central Indian River Lagoon | Not provided | Not provided | Not provided | BMPTrains | yes | 179.7828 | 1557.2769
24108 | Natural Lands | Central IRL | A | IR12-21 | 0.56 | 0.48 | 0.22239 | 8.119 | 1.1692 | 1.8056 | 0.26002 | 3200 | Shrub and Brushland | PB-15 | Basin 3 Main Street, Improvements Channel Alignm* | Other structural BMP | 2,459.0 | 60% | 1,475.00 | 321.4 | 60% | 192.8 | 358.877 | City of Palm Bay | N/A | Basin 3 Main Street Improvements Channel Alignment | Not provided. | BMP Treatment Train | Completed | 2010 | 1.475 | 193 | A | 359 | $403,561 | Not provided | Not provided | Not provided | N/A | Structural | 2013 | Central Indian River Lagoon | Not provided | Not provided | Not provided | BMPTrains | yes | 135.6275 | 899.9813
24109 | City of Palm Bay | Central IRL | A | IR12-21 | 0.56 | 0.48 | 0.010562 | 8.119 | 1.1692 | 0.085751 | 0.012349 | 1210 | Fixed Single Family Units | PB-15 | Basin 3 Main Street, Improvements Channel Alignm* | Other structural BMP | 2,459.0 | 60% | 1,475.00 | 321.4 | 60% | 192.8 | 358.877 | City of Palm Bay | N/A | Basin 3 Main Street Improvements Channel Alignment | Not provided. | BMP Treatment Train | Completed | 2010 | 1.475 | 193 | A | 359 | $403,561 | Not provided | Not provided | Not provided | N/A | Structural | 2013 | Central Indian River Lagoon | Not provided | Not provided | Not provided | BMPTrains | yes | 34.4802 | 42.7418
24110 | City of Palm Bay | Central IRL | A | IR12-21 | 0.56 | 0.48 | 0.071253 | 9.2922 | 1.2508 | 0.66209 | 0.089126 | 1550 | Other Light Industrial | PB-15 | Basin 3 Main Street, Improvements Channel Alignm* | Other structural BMP | 2,459.0 | 60% | 1,475.00 | 321.4 | 60% | 192.8 | 358.877 | City of Palm Bay | N/A | Basin 3 Main Street Improvements Channel Alignment | Not provided. | BMP Treatment Train | Completed | 2010 | 1.475 | 193 | A | 359 | $403,561 | Not provided | Not provided | Not provided | N/A | Structural | 2013 | Central Indian River Lagoon | Not provided | Not provided | Not provided | BMPTrains | yes | 111.5582 | 288.3492
24111 | City of Palm Bay | Central IRL | A | IR12-21 | 0.56 | 0.48 | 0.13689 | 9.2922 | 1.2508 | 1.272 | 0.17123 | 1850 | Parks and Zoos | PB-15 | Basin 3 Main Street, Improvements Channel Alignm* | Other structural BMP | 2,459.0 | 60% | 1,475.00 | 321.4 | 60% | 192.8 | 358.877 | City of Palm Bay | N/A | Basin 3 Main Street Improvements Channel Alignment | Not provided. | BMP Treatment Train | Completed | 2010 | 1.475 | 193 | A | 359 | $403,561 | Not provided | Not provided | Not provided | N/A | Structural | 2013 | Central Indian River Lagoon | Not provided | Not provided | Not provided | BMPTrains | yes | 130.2383 | 553.9694
24112 | City of Palm Bay | Central IRL | A | IR12-21 | 0.56 | 0.48 | 0.051362 | 9.2922 | 1.2508 | 0.47726 | 0.064245 | 7400 | Disturbed land | PB-15 | Basin 3 Main Street, Improvements Channel Alignm* | Other structural BMP | 2,459.0 | 60% | 1,475.00 | 321.4 | 60% | 192.8 | 358.877 | City of Palm Bay | N/A | Basin 3 Main Street Improvements Channel Alignment | Not provided. | BMP Treatment Train | Completed | 2010 | 1.475 | 193 | A | 359 | $403,561 | Not provided | Not provided | Not provided | N/A | Structural | 2013 | Central Indian River Lagoon | Not provided | Not provided | Not provided | BMPTrains | yes | 67.3138 | 207.8536
24113 | City of Palm Bay | Central IRL | A | IR12-21 | 0.56 | 0.48 | 0.12982 | 9.2922 | 1.2508 | 1.2063 | 0.16238 | 1440 | Cultural and Entertainment | PB-15 | Basin 3 Main Street, Improvements Channel Alignm* | Other structural BMP | 2,459.0 | 60% | 1,475.00 | 321.4 | 60% | 192.8 | 358.877 | City of Palm Bay | N/A | Basin 3 Main Street Improvements Channel Alignment | Not provided. | BMP Treatment Train | Completed | 2010 | 1.475 | 193 | A | 359 | $403,561 | Not provided | Not provided | Not provided | N/A | Structural | 2013 | Central Indian River Lagoon | Not provided | Not provided | Not provided | BMPTrains | yes | 97.9557 | 525.3477
24114 | City of Palm Bay | Central IRL | A | IR12-21 | 0.56 | 0.48 | 0.22087 | 9.2922 | 1.2508 | 2.0524 | 0.27628 | 1420 | Wholesale Sales and Services <Excluding warehouses associated with industrial use> | PB-15 | Basin 3 Main Street, Improvements Channel Alignm* | Other structural BMP | 2,459.0 | 60% | 1,475.00 | 321.4 | 60% | 192.8 | 358.877 | City of Palm Bay | N/A | Basin 3 Main Street Improvements Channel Alignment | Not provided. | BMP Treatment Train | Completed | 2010 | 1.475 | 193 | A | 359 | $403,561 | Not provided | Not provided | Not provided | N/A | Structural | 2013 | Central Indian River Lagoon | Not provided | Not provided | Not provided | BMPTrains | yes | 133.7212 | 893.8473
24115 | City of Palm Bay | Central IRL | A | IR12-21 | 0.56 | 0.48 | 0.14767 | 8.1828 | 1.1322 | 1.2083 | 0.16719 | 1420 | Wholesale Sales and Services <Excluding warehouses associated with industrial use> | PB-15 | Basin 3 Main Street, Improvements Channel Alignm* | Other structural BMP | 2,459.0 | 60% | 1,475.00 | 321.4 | 60% | 192.8 | 358.877 | City of Palm Bay | N/A | Basin 3 Main Street Improvements Channel Alignment | Not provided. | BMP Treatment Train | Completed | 2010 | 1.475 | 193 | A | 359 | $403,561 | Not provided | Not provided | Not provided | N/A | Structural | 2013 | Central Indian River Lagoon | Not provided | Not provided | Not provided | BMPTrains | yes | 123.9085 | 597.5942
24116 | City of Palm Bay | Central IRL | A | IR12-21 | 0.56 | 0.48 | 0.47009 | 8.1828 | 1.1322 | 3.8467 | 0.53224 | 1550 | Other Light Industrial | PB-15 | Basin 3 Main Street, Improvements Channel Alignm* | Other structural BMP | 2,459.0 | 60% | 1,475.00 | 321.4 | 60% | 192.8 | 358.877 | City of Palm Bay | N/A | Basin 3 Main Street Improvements Channel Alignment | Not provided. | BMP Treatment Train | Completed | 2010 | 1.475 | 193 | A | 359 | $403,561 | Not provided | Not provided | Not provided | N/A | Structural | 2013 | Central Indian River Lagoon | Not provided | Not provided | Not provided | BMPTrains | yes | 176.101 | 1902.4058
24117 | City of Palm Bay | Central IRL | A | IR12-21 | 0.56 | 0.48 | 0.0069801 | 10.3843 | 1.4063 | 0.072483 | 0.0098161 | 1550 | Other Light Industrial | PB-15 | Basin 3 Main Street, Improvements Channel Alignm* | Other structural BMP | 2,459.0 | 60% | 1,475.00 | 321.4 | 60% | 192.8 | 358.877 | City of Palm Bay | N/A | Basin 3 Main Street Improvements Channel Alignment | Not provided. | BMP Treatment Train | Completed | 2010 | 1.475 | 193 | A | 359 | $403,561 | Not provided | Not provided | Not provided | N/A | Structural | 2013 | Central Indian River Lagoon | Not provided | Not provided | Not provided | BMPTrains | yes | 25.9744 | 28.2473
24118 | City of Palm Bay | Central IRL | A | IR12-21 | 0.56 | 0.48 | 0.25857 | 9.551 | 1.4668 | 2.4696 | 0.37928 | 1200 | Residential, Medium Density-Two-five dwellingunits per acre | PB-15 | Basin 3 Main Street, Improvements Channel Alignm* | Other structural BMP | 2,459.0 | 60% | 1,475.00 | 321.4 | 60% | 192.8 | 358.877 | City of Palm Bay | N/A | Basin 3 Main Street Improvements Channel Alignment | Not provided. | BMP Treatment Train | Completed | 2010 | 1.475 | 193 | A | 359 | $403,561 | Not provided | Not provided | Not provided | N/A | Structural | 2013 | Central Indian River Lagoon | Not provided | Not provided | Not provided | BMPTrains | yes | 184.3637 | 1046.4074
24119 | City of Palm Bay | Central IRL | A | IR12-21 | 0.56 | 0.48 | 0.0007811 | 9.551 | 1.4668 | 0.0074603 | 0.0011457 | 1210 | Fixed Single Family Units | PB-15 | Basin 3 Main Street, Improvements Channel Alignm* | Other structural BMP | 2,459.0 | 60% | 1,475.00 | 321.4 | 60% | 192.8 | 358.877 | City of Palm Bay | N/A | Basin 3 Main Street Improvements Channel Alignment | Not provided. | BMP Treatment Train | Completed | 2010 | 1.475 | 193 | A | 359 | $403,561 | Not provided | Not provided | Not provided | N/A | Structural | 2013 | Central Indian River Lagoon | Not provided | Not provided | Not provided | BMPTrains | yes | 9.244 | 3.161
24120 | City of Palm Bay | Central IRL | A | IR12-21 | 0.56 | 0.48 | 0.008299 | 9.551 | 1.4668 | 0.079264 | 0.012173 | 1210 | Fixed Single Family Units | PB-15 | Basin 3 Main Street, Improvements Channel Alignm* | Other structural BMP | 2,459.0 | 60% | 1,475.00 | 321.4 | 60% | 192.8 | 358.877 | City of Palm Bay | N/A | Basin 3 Main Street Improvements Channel Alignment | Not provided. | BMP Treatment Train | Completed | 2010 | 1.475 | 193 | A | 359 | $403,561 | Not provided | Not provided | Not provided | N/A | Structural | 2013 | Central Indian River Lagoon | Not provided | Not provided | Not provided | BMPTrains | yes | 30.2469 | 33.585
24121 | City of Palm Bay | Central IRL | A | IR12-21 | 0.56 | 0.48 | 0.27197 | 9.551 | 1.4668 | 2.5975 | 0.39892 | 1210 | Fixed Single Family Units | PB-15 | Basin 3 Main Street, Improvements Channel Alignm* | Other structural BMP | 2,459.0 | 60% | 1,475.00 | 321.4 | 60% | 192.8 | 358.877 | City of Palm Bay | N/A | Basin 3 Main Street Improvements Channel Alignment | Not provided. | BMP Treatment Train | Completed | 2010 | 1.475 | 193 | A | 359 | $403,561 | Not provided | Not provided | Not provided | N/A | Structural | 2013 | Central Indian River Lagoon | Not provided | Not provided | Not provided | BMPTrains | yes | 135.6551 | 1100.6076
24122 | City of Palm Bay | Central IRL | A | IR12-21 | 0.56 | 0.48 | 0.078144 | 9.551 | 1.4668 | 0.74635 | 0.11462 | 1330 | Residential, High density; Multiple Dwelling Units, Low Rise <Two stories or less> | PB-15 | Basin 3 Main Street, Improvements Channel Alignm* | Other structural BMP | 2,459.0 | 60% | 1,475.00 | 321.4 | 60% | 192.8 | 358.877 | City of Palm Bay | N/A | Basin 3 Main Street Improvements Channel Alignment | Not provided. | BMP Treatment Train | Completed | 2010 | 1.475 | 193 | A | 359 | $403,561 | Not provided | Not provided | Not provided | N/A | Structural | 2013 | Central Indian River Lagoon | Not provided | Not provided | Not provided | BMPTrains | yes | 89.8308 | 316.239
24123 | Agricultural Lands | Central IRL | A | IR12-21 | 0.56 | 0.48 | 0.27669 | 5.9202 | 0.8339 | 1.638 | 0.23073 | 2130 | Woodland Pasture | PB-15 | Basin 3 Main Street, Improvements Channel Alignm* | Other structural BMP | 2,459.0 | 60% | 1,475.00 | 321.4 | 60% | 192.8 | 358.877 | City of Palm Bay | N/A | Basin 3 Main Street Improvements Channel Alignment | Not provided. | BMP Treatment Train | Completed | 2010 | 1.475 | 193 | A | 359 | $403,561 | Not provided | Not provided | Not provided | N/A | Structural | 2013 | Central Indian River Lagoon | Not provided | Not provided | Not provided | BMPTrains | yes | 135.2615 | 1119.7138
24124 | Agricultural Lands | Central IRL | A | IR12-21 | 0.56 | 0.48 | 0.11963 | 5.9202 | 0.8339 | 0.70824 | 0.099761 | 2110 | Improved Pasture | PB-15 | Basin 3 Main Street, Improvements Channel Alignm* | Other structural BMP | 2,459.0 | 60% | 1,475.00 | 321.4 | 60% | 192.8 | 358.877 | City of Palm Bay | N/A | Basin 3 Main Street Improvements Channel Alignment | Not provided. | BMP Treatment Train | Completed | 2010 | 1.475 | 193 | A | 359 | $403,561 | Not provided | Not provided | Not provided | N/A | Structural | 2013 | Central Indian River Lagoon | Not provided | Not provided | Not provided | BMPTrains | yes | 124.9643 | 484.1313
24125 | City of Palm Bay | Central IRL | A | IR12-21 | 0.56 | 0.48 | 0.22144 | 5.9202 | 0.8339 | 1.311 | 0.18466 | 7400 | Disturbed land | PB-15 | Basin 3 Main Street, Improvements Channel Alignm* | Other structural BMP | 2,459.0 | 60% | 1,475.00 | 321.4 | 60% | 192.8 | 358.877 | City of Palm Bay | N/A | Basin 3 Main Street Improvements Channel Alignment | Not provided. | BMP Treatment Train | Completed | 2010 | 1.475 | 193 | A | 359 | $403,561 | Not provided | Not provided | Not provided | N/A | Structural | 2013 | Central Indian River Lagoon | Not provided | Not provided | Not provided | BMPTrains | yes | 148.0956 | 896.155
24126 | City of Palm Bay | Central IRL | A | IR12-21 | 0.56 | 0.48 | 0.11184 | 7.7124 | 1.135 | 0.86259 | 0.12694 | 1200 | Residential, Medium Density-Two-five dwellingunits per acre | PB-15 | Basin 3 Main Street, Improvements Channel Alignm* | Other structural BMP | 2,459.0 | 60% | 1,475.00 | 321.4 | 60% | 192.8 | 358.877 | City of Palm Bay | N/A | Basin 3 Main Street Improvements Channel Alignment | Not provided. | BMP Treatment Train | Completed | 2010 | 1.475 | 193 | A | 359 | $403,561 | Not provided | Not provided | Not provided | N/A | Structural | 2013 | Central Indian River Lagoon | Not provided | Not provided | Not provided | BMPTrains | yes | 135.1747 | 452.6182
24127 | Natural Lands | Central IRL | A | IR12-21 | 0.56 | 0.48 | 0.27326 | 7.7124 | 1.135 | 2.1075 | 0.31015 | 3200 | Shrub and Brushland | PB-15 | Basin 3 Main Street, Improvements Channel Alignm* | Other structural BMP | 2,459.0 | 60% | 1,475.00 | 321.4 | 60% | 192.8 | 358.877 | City of Palm Bay | N/A | Basin 3 Main Street Improvements Channel Alignment | Not provided. | BMP Treatment Train | Completed | 2010 | 1.475 | 193 | A | 359 | $403,561 | Not provided | Not provided | Not provided | N/A | Structural | 2013 | Central Indian River Lagoon | Not provided | Not provided | Not provided | BMPTrains | yes | 134.2638 | 1105.8535
24128 | City of Palm Bay | Central IRL | A | IR12-21 | 0.56 | 0.48 | 0.17501 | 7.7124 | 1.135 | 1.3497 | 0.19863 | 1210 | Fixed Single Family Units | PB-15 | Basin 3 Main Street, Improvements Channel Alignm* | Other structural BMP | 2,459.0 | 60% | 1,475.00 | 321.4 | 60% | 192.8 | 358.877 | City of Palm Bay | N/A | Basin 3 Main Street Improvements Channel Alignment | Not provided. | BMP Treatment Train | Completed | 2010 | 1.475 | 193 | A | 359 | $403,561 | Not provided | Not provided | Not provided | N/A | Structural | 2013 | Central Indian River Lagoon | Not provided | Not provided | Not provided | BMPTrains | yes | 105.1729 | 708.2237
24129 | City of Palm Bay | Central IRL | A | IR12-21 | 0.56 | 0.48 | 0.031996 | 7.7124 | 1.135 | 0.24676 | 0.036315 | 1300 | Residential, High Density | PB-15 | Basin 3 Main Street, Improvements Channel Alignm* | Other structural BMP | 2,459.0 | 60% | 1,475.00 | 321.4 | 60% | 192.8 | 358.877 | City of Palm Bay | N/A | Basin 3 Main Street Improvements Channel Alignment | Not provided. | BMP Treatment Train | Completed | 2010 | 1.475 | 193 | A | 359 | $403,561 | Not provided | Not provided | Not provided | N/A | Structural | 2013 | Central Indian River Lagoon | Not provided | Not provided | Not provided | BMPTrains | yes | 60.2704 | 129.4819
24130 | City of Palm Bay | Central IRL | A | IR12-21 | 0.56 | 0.48 | 0.025655 | 7.7124 | 1.135 | 0.19786 | 0.029118 | 1210 | Fixed Single Family Units | PB-15 | Basin 3 Main Street, Improvements Channel Alignm* | Other structural BMP | 2,459.0 | 60% | 1,475.00 | 321.4 | 60% | 192.8 | 358.877 | City of Palm Bay | N/A | Basin 3 Main Street Improvements Channel Alignment | Not provided. | BMP Treatment Train | Completed | 2010 | 1.475 | 193 | A | 359 | $403,561 | Not provided | Not provided | Not provided | N/A | Structural | 2013 | Central Indian River Lagoon | Not provided | Not provided | Not provided | BMPTrains | yes | 53.5075 | 103.8227
24131 | City of Palm Bay | Central IRL | A | IR12-21 | 0.56 | 0.48 | 0.10121 | 8.8956 | 1.1835 | 0.90035 | 0.11979 | 1400 | Commercial and Services | PB-15 | Basin 3 Main Street, Improvements Channel Alignm* | Other structural BMP | 2,459.0 | 60% | 1,475.00 | 321.4 | 60% | 192.8 | 358.877 | City of Palm Bay | N/A | Basin 3 Main Street Improvements Channel Alignment | Not provided. | BMP Treatment Train | Completed | 2010 | 1.475 | 193 | A | 359 | $403,561 | Not provided | Not provided | Not provided | N/A | Structural | 2013 | Central Indian River Lagoon | Not provided | Not provided | Not provided | BMPTrains | yes | 138.8942 | 409.595
24132 | City of Palm Bay | Central IRL | A | IR12-21 | 0.56 | 0.48 | 0.043298 | 8.8956 | 1.1835 | 0.38516 | 0.051245 | 1700 | Institutional (Educational,religious,health and military facilities) | PB-15 | Basin 3 Main Street, Improvements Channel Alignm* | Other structural BMP | 2,459.0 | 60% | 1,475.00 | 321.4 | 60% | 192.8 | 358.877 | City of Palm Bay | N/A | Basin 3 Main Street Improvements Channel Alignment | Not provided. | BMP Treatment Train | Completed | 2010 | 1.475 | 193 | A | 359 | $403,561 | Not provided | Not provided | Not provided | N/A | Structural | 2013 | Central Indian River Lagoon | Not provided | Not provided | Not provided | BMPTrains | yes | 139.8713 | 175.2212
24133 | City of Palm Bay | Central IRL | A | IR12-21 | 0.56 | 0.48 | 0.20345 | 8.8956 | 1.1835 | 1.8098 | 0.24079 | 1720 | Religious | PB-15 | Basin 3 Main Street, Improvements Channel Alignm* | Other structural BMP | 2,459.0 | 60% | 1,475.00 | 321.4 | 60% | 192.8 | 358.877 | City of Palm Bay | N/A | Basin 3 Main Street Improvements Channel Alignment | Not provided. | BMP Treatment Train | Completed | 2010 | 1.475 | 193 | A | 359 | $403,561 | Not provided | Not provided | Not provided | N/A | Structural | 2013 | Central Indian River Lagoon | Not provided | Not provided | Not provided | BMPTrains | yes | 167.7593 | 823.3207
24134 | City of Palm Bay | Central IRL | A | IR12-21 | 0.56 | 0.48 | 0.11195 | 11.1656 | 1.5079 | 1.25 | 0.16881 | 1200 | Residential, Medium Density-Two-five dwellingunits per acre | PB-15 | Basin 3 Main Street, Improvements Channel Alignm* | Other structural BMP | 2,459.0 | 60% | 1,475.00 | 321.4 | 60% | 192.8 | 358.877 | City of Palm Bay | N/A | Basin 3 Main Street Improvements Channel Alignment | Not provided. | BMP Treatment Train | Completed | 2010 | 1.475 | 193 | A | 359 | $403,561 | Not provided | Not provided | Not provided | N/A | Structural | 2013 | Central Indian River Lagoon | Not provided | Not provided | Not provided | BMPTrains | yes | 147.7659 | 453.0562
24135 | City of Palm Bay | Central IRL | A | IR12-21 | 0.56 | 0.48 | 0.31899 | 11.1656 | 1.5079 | 3.5617 | 0.481 | 1430 | Professional Services | PB-15 | Basin 3 Main Street, Improvements Channel Alignm* | Other structural BMP | 2,459.0 | 60% | 1,475.00 | 321.4 | 60% | 192.8 | 358.877 | City of Palm Bay | N/A | Basin 3 Main Street Improvements Channel Alignment | Not provided. | BMP Treatment Train | Completed | 2010 | 1.475 | 193 | A | 359 | $403,561 | Not provided | Not provided | Not provided | N/A | Structural | 2013 | Central Indian River Lagoon | Not provided | Not provided | Not provided | BMPTrains | yes | 143.1107 | 1290.895
24136 | City of Palm Bay | Central IRL | A | IR12-21 | 0.56 | 0.48 | 1.7753e-05 | 11.1656 | 1.5079 | 0.00019822 | 2.6769e-05 | 1410 | Retail Sales and Services | PB-15 | Basin 3 Main Street, Improvements Channel Alignm* | Other structural BMP | 2,459.0 | 60% | 1,475.00 | 321.4 | 60% | 192.8 | 358.877 | City of Palm Bay | N/A | Basin 3 Main Street Improvements Channel Alignment | Not provided. | BMP Treatment Train | Completed | 2010 | 1.475 | 193 | A | 359 | $403,561 | Not provided | Not provided | Not provided | N/A | Structural | 2013 | Central Indian River Lagoon | Not provided | Not provided | Not provided | BMPTrains | yes | 1.4083 | 0.071842
24137 | City of Palm Bay | Central IRL | A | IR12-21 | 0.56 | 0.48 | 0.32474 | 9.53 | 1.3349 | 3.0948 | 0.43351 | 1200 | Residential, Medium Density-Two-five dwellingunits per acre | PB-15 | Basin 3 Main Street, Improvements Channel Alignm* | Other structural BMP | 2,459.0 | 60% | 1,475.00 | 321.4 | 60% | 192.8 | 358.877 | City of Palm Bay | N/A | Basin 3 Main Street Improvements Channel Alignment | Not provided. | BMP Treatment Train | Completed | 2010 | 1.475 | 193 | A | 359 | $403,561 | Not provided | Not provided | Not provided | N/A | Structural | 2013 | Central Indian River Lagoon | Not provided | Not provided | Not provided | BMPTrains | yes | 208.2934 | 1314.1872
24138 | Natural Lands | Central IRL | A | IR12-21 | 0.56 | 0.48 | 0.094434 | 9.53 | 1.3349 | 0.89995 | 0.12606 | 3100 | Herbaceous Dry Prairie | PB-15 | Basin 3 Main Street, Improvements Channel Alignm* | Other structural BMP | 2,459.0 | 60% | 1,475.00 | 321.4 | 60% | 192.8 | 358.877 | City of Palm Bay | N/A | Basin 3 Main Street Improvements Channel Alignment | Not provided. | BMP Treatment Train | Completed | 2010 | 1.475 | 193 | A | 359 | $403,561 | Not provided | Not provided | Not provided | N/A | Structural | 2013 | Central Indian River Lagoon | Not provided | Not provided | Not provided | BMPTrains | yes | 97.2133 | 382.1608
24139 | City of Palm Bay | Central IRL | A | IR12-21 | 0.56 | 0.48 | 0.024828 | 9.53 | 1.3349 | 0.23661 | 0.033143 | 1410 | Retail Sales and Services | PB-15 | Basin 3 Main Street, Improvements Channel Alignm* | Other structural BMP | 2,459.0 | 60% | 1,475.00 | 321.4 | 60% | 192.8 | 358.877 | City of Palm Bay | N/A | Basin 3 Main Street Improvements Channel Alignment | Not provided. | BMP Treatment Train | Completed | 2010 | 1.475 | 193 | A | 359 | $403,561 | Not provided | Not provided | Not provided | N/A | Structural | 2013 | Central Indian River Lagoon | Not provided | Not provided | Not provided | BMPTrains | yes | 52.7771 | 100.4735
24140 | City of Palm Bay | Central IRL | A | IR12-21 | 0.56 | 0.48 | 0.17376 | 9.53 | 1.3349 | 1.6559 | 0.23196 | 1410 | Retail Sales and Services | PB-15 | Basin 3 Main Street, Improvements Channel Alignm* | Other structural BMP | 2,459.0 | 60% | 1,475.00 | 321.4 | 60% | 192.8 | 358.877 | City of Palm Bay | N/A | Basin 3 Main Street Improvements Channel Alignment | Not provided. | BMP Treatment Train | Completed | 2010 | 1.475 | 193 | A | 359 | $403,561 | Not provided | Not provided | Not provided | N/A | Structural | 2013 | Central Indian River Lagoon | Not provided | Not provided | Not provided | BMPTrains | yes | 119.0905 | 703.1786
24141 | City of Palm Bay | Central IRL | A | IR12-21 | 0.56 | 0.48 | 0.0073556 | 9.9152 | 1.3937 | 0.072932 | 0.010251 | 1200 | Residential, Medium Density-Two-five dwellingunits per acre | PB-15 | Basin 3 Main Street, Improvements Channel Alignm* | Other structural BMP | 2,459.0 | 60% | 1,475.00 | 321.4 | 60% | 192.8 | 358.877 | City of Palm Bay | N/A | Basin 3 Main Street Improvements Channel Alignment | Not provided. | BMP Treatment Train | Completed | 2010 | 1.475 | 193 | A | 359 | $403,561 | Not provided | Not provided | Not provided | N/A | Structural | 2013 | Central Indian River Lagoon | Not provided | Not provided | Not provided | BMPTrains | yes | 29.4366 | 29.7669
24142 | City of Palm Bay | Central IRL | A | IR12-21 | 0.56 | 0.48 | 0.045468 | 9.9152 | 1.3937 | 0.45083 | 0.063367 | 1410 | Retail Sales and Services | PB-15 | Basin 3 Main Street, Improvements Channel Alignm* | Other structural BMP | 2,459.0 | 60% | 1,475.00 | 321.4 | 60% | 192.8 | 358.877 | City of Palm Bay | N/A | Basin 3 Main Street Improvements Channel Alignment | Not provided. | BMP Treatment Train | Completed | 2010 | 1.475 | 193 | A | 359 | $403,561 | Not provided | Not provided | Not provided | N/A | Structural | 2013 | Central Indian River Lagoon | Not provided | Not provided | Not provided | BMPTrains | yes | 56.0938 | 184.0043
24143 | City of Palm Bay | Central IRL | A | IR12-21 | 0.56 | 0.48 | 0.040141 | 9.9152 | 1.3937 | 0.39801 | 0.055942 | 1420 | Wholesale Sales and Services <Excluding warehouses associated with industrial use> | PB-15 | Basin 3 Main Street, Improvements Channel Alignm* | Other structural BMP | 2,459.0 | 60% | 1,475.00 | 321.4 | 60% | 192.8 | 358.877 | City of Palm Bay | N/A | Basin 3 Main Street Improvements Channel Alignment | Not provided. | BMP Treatment Train | Completed | 2010 | 1.475 | 193 | A | 359 | $403,561 | Not provided | Not provided | Not provided | N/A | Structural | 2013 | Central Indian River Lagoon | Not provided | Not provided | Not provided | BMPTrains | yes | 55.8175 | 162.4437
24144 | City of Palm Bay | Central IRL | A | IR12-21 | 0.56 | 0.48 | 0.063105 | 10.6619 | 1.6582 | 0.67282 | 0.10464 | 1200 | Residential, Medium Density-Two-five dwellingunits per acre | PB-15 | Basin 3 Main Street, Improvements Channel Alignm* | Other structural BMP | 2,459.0 | 60% | 1,475.00 | 321.4 | 60% | 192.8 | 358.877 | City of Palm Bay | N/A | Basin 3 Main Street Improvements Channel Alignment | Not provided. | BMP Treatment Train | Completed | 2010 | 1.475 | 193 | A | 359 | $403,561 | Not provided | Not provided | Not provided | N/A | Structural | 2013 | Central Indian River Lagoon | Not provided | Not provided | Not provided | BMPTrains | yes | 119.221 | 255.3767
24145 | City of Palm Bay | Central IRL | A | IR12-21 | 0.56 | 0.48 | 0.034744 | 10.6619 | 1.6582 | 0.37044 | 0.057612 | 1700 | Institutional (Educational,religious,health and military facilities) | PB-15 | Basin 3 Main Street, Improvements Channel Alignm* | Other structural BMP | 2,459.0 | 60% | 1,475.00 | 321.4 | 60% | 192.8 | 358.877 | City of Palm Bay | N/A | Basin 3 Main Street Improvements Channel Alignment | Not provided. | BMP Treatment Train | Completed | 2010 | 1.475 | 193 | A | 359 | $403,561 | Not provided | Not provided | Not provided | N/A | Structural | 2013 | Central Indian River Lagoon | Not provided | Not provided | Not provided | BMPTrains | yes | 62.805 | 140.6049
24146 | City of Palm Bay | Central IRL | A | IR12-21 | 0.56 | 0.48 | 0.11733 | 10.6619 | 1.6582 | 1.251 | 0.19456 | 1330 | Residential, High density; Multiple Dwelling Units, Low Rise <Two stories or less> | PB-15 | Basin 3 Main Street, Improvements Channel Alignm* | Other structural BMP | 2,459.0 | 60% | 1,475.00 | 321.4 | 60% | 192.8 | 358.877 | City of Palm Bay | N/A | Basin 3 Main Street Improvements Channel Alignment | Not provided. | BMP Treatment Train | Completed | 2010 | 1.475 | 193 | A | 359 | $403,561 | Not provided | Not provided | Not provided | N/A | Structural | 2013 | Central Indian River Lagoon | Not provided | Not provided | Not provided | BMPTrains | yes | 88.7022 | 474.8361
24147 | City of Palm Bay | Central IRL | A | IR12-21 | 0.56 | 0.48 | 0.11961 | 10.6619 | 1.6582 | 1.2752 | 0.19833 | 1420 | Wholesale Sales and Services <Excluding warehouses associated with industrial use> | PB-15 | Basin 3 Main Street, Improvements Channel Alignm* | Other structural BMP | 2,459.0 | 60% | 1,475.00 | 321.4 | 60% | 192.8 | 358.877 | City of Palm Bay | N/A | Basin 3 Main Street Improvements Channel Alignment | Not provided. | BMP Treatment Train | Completed | 2010 | 1.475 | 193 | A | 359 | $403,561 | Not provided | Not provided | Not provided | N/A | Structural | 2013 | Central Indian River Lagoon | Not provided | Not provided | Not provided | BMPTrains | yes | 88.0323 | 484.0327
24148 | City of Palm Bay | Central IRL | A | IR12-21 | 0.56 | 0.48 | 0.029187 | 10.6619 | 1.6582 | 0.31119 | 0.048397 | 1410 | Retail Sales and Services | PB-15 | Basin 3 Main Street, Improvements Channel Alignm* | Other structural BMP | 2,459.0 | 60% | 1,475.00 | 321.4 | 60% | 192.8 | 358.877 | City of Palm Bay | N/A | Basin 3 Main Street Improvements Channel Alignment | Not provided. | BMP Treatment Train | Completed | 2010 | 1.475 | 193 | A | 359 | $403,561 | Not provided | Not provided | Not provided | N/A | Structural | 2013 | Central Indian River Lagoon | Not provided | Not provided | Not provided | BMPTrains | yes | 52.3453 | 118.1154
24149 | City of Palm Bay | Central IRL | A | IR12-21 | 0.56 | 0.48 | 0.044681 | 11.7368 | 1.5497 | 0.52441 | 0.069242 | 1400 | Commercial and Services | PB-15 | Basin 3 Main Street, Improvements Channel Alignm* | Other structural BMP | 2,459.0 | 60% | 1,475.00 | 321.4 | 60% | 192.8 | 358.877 | City of Palm Bay | N/A | Basin 3 Main Street Improvements Channel Alignment | Not provided. | BMP Treatment Train | Completed | 2010 | 1.475 | 193 | A | 359 | $403,561 | Not provided | Not provided | Not provided | N/A | Structural | 2013 | Central Indian River Lagoon | Not provided | Not provided | Not provided | BMPTrains | yes | 81.3208 | 180.8185
24150 | City of Palm Bay | Central IRL | A | IR12-21 | 0.56 | 0.48 | 0.34205 | 11.7368 | 1.5497 | 4.0145 | 0.53006 | 1410 | Retail Sales and Services | PB-15 | Basin 3 Main Street, Improvements Channel Alignm* | Other structural BMP | 2,459.0 | 60% | 1,475.00 | 321.4 | 60% | 192.8 | 358.877 | City of Palm Bay | N/A | Basin 3 Main Street Improvements Channel Alignment | Not provided. | BMP Treatment Train | Completed | 2010 | 1.475 | 193 | A | 359 | $403,561 | Not provided | Not provided | Not provided | N/A | Structural | 2013 | Central Indian River Lagoon | Not provided | Not provided | Not provided | BMPTrains | yes | 153.2282 | 1384.2088
24151 | City of Palm Bay | Central IRL | A | IR12-21 | 0.56 | 0.48 | 0.23104 | 11.7368 | 1.5497 | 2.7116 | 0.35803 | 1430 | Professional Services | PB-15 | Basin 3 Main Street, Improvements Channel Alignm* | Other structural BMP | 2,459.0 | 60% | 1,475.00 | 321.4 | 60% | 192.8 | 358.877 | City of Palm Bay | N/A | Basin 3 Main Street Improvements Channel Alignment | Not provided. | BMP Treatment Train | Completed | 2010 | 1.475 | 193 | A | 359 | $403,561 | Not provided | Not provided | Not provided | N/A | Structural | 2013 | Central Indian River Lagoon | Not provided | Not provided | Not provided | BMPTrains | yes | 139.2316 | 934.9727
24152 | City of Palm Bay | Central IRL | A | IR12-21 | 0.56 | 0.48 | 0.029918 | 8.6015 | 1.2493 | 0.25734 | 0.037378 | 1400 | Commercial and Services | PB-15 | Basin 3 Main Street, Improvements Channel Alignm* | Other structural BMP | 2,459.0 | 60% | 1,475.00 | 321.4 | 60% | 192.8 | 358.877 | City of Palm Bay | N/A | Basin 3 Main Street Improvements Channel Alignment | Not provided. | BMP Treatment Train | Completed | 2010 | 1.475 | 193 | A | 359 | $403,561 | Not provided | Not provided | Not provided | N/A | Structural | 2013 | Central Indian River Lagoon | Not provided | Not provided | Not provided | BMPTrains | yes | 49.8425 | 121.0753
24153 | City of Palm Bay | Central IRL | A | IR12-21 | 0.56 | 0.48 | 0.1411 | 8.6015 | 1.2493 | 1.2137 | 0.17628 | 1200 | Residential, Medium Density-Two-five dwellingunits per acre | PB-15 | Basin 3 Main Street, Improvements Channel Alignm* | Other structural BMP | 2,459.0 | 60% | 1,475.00 | 321.4 | 60% | 192.8 | 358.877 | City of Palm Bay | N/A | Basin 3 Main Street Improvements Channel Alignment | Not provided. | BMP Treatment Train | Completed | 2010 | 1.475 | 193 | A | 359 | $403,561 | Not provided | Not provided | Not provided | N/A | Structural | 2013 | Central Indian River Lagoon | Not provided | Not provided | Not provided | BMPTrains | yes | 95.7379 | 571.0102
24154 | Agricultural Lands | Central IRL | A | IR12-21 | 0.56 | 0.48 | 0.038986 | 8.6015 | 1.2493 | 0.33534 | 0.048707 | 2110 | Improved Pasture | PB-15 | Basin 3 Main Street, Improvements Channel Alignm* | Other structural BMP | 2,459.0 | 60% | 1,475.00 | 321.4 | 60% | 192.8 | 358.877 | City of Palm Bay | N/A | Basin 3 Main Street Improvements Channel Alignment | Not provided. | BMP Treatment Train | Completed | 2010 | 1.475 | 193 | A | 359 | $403,561 | Not provided | Not provided | Not provided | N/A | Structural | 2013 | Central Indian River Lagoon | Not provided | Not provided | Not provided | BMPTrains | yes | 58.1068 | 157.7709
24155 | City of Palm Bay | Central IRL | A | IR12-21 | 0.56 | 0.48 | 0.086106 | 8.6015 | 1.2493 | 0.74064 | 0.10757 | 1720 | Religious | PB-15 | Basin 3 Main Street, Improvements Channel Alignm* | Other structural BMP | 2,459.0 | 60% | 1,475.00 | 321.4 | 60% | 192.8 | 358.877 | City of Palm Bay | N/A | Basin 3 Main Street Improvements Channel Alignment | Not provided. | BMP Treatment Train | Completed | 2010 | 1.475 | 193 | A | 359 | $403,561 | Not provided | Not provided | Not provided | N/A | Structural | 2013 | Central Indian River Lagoon | Not provided | Not provided | Not provided | BMPTrains | yes | 78.9247 | 348.4573
24156 | City of Palm Bay | Central IRL | A | IR12-21 | 0.56 | 0.48 | 0.0007955 | 8.6015 | 1.2493 | 0.0068426 | 0.00099385 | 1420 | Wholesale Sales and Services <Excluding warehouses associated with industrial use> | PB-15 | Basin 3 Main Street, Improvements Channel Alignm* | Other structural BMP | 2,459.0 | 60% | 1,475.00 | 321.4 | 60% | 192.8 | 358.877 | City of Palm Bay | N/A | Basin 3 Main Street Improvements Channel Alignment | Not provided. | BMP Treatment Train | Completed | 2010 | 1.475 | 193 | A | 359 | $403,561 | Not provided | Not provided | Not provided | N/A | Structural | 2013 | Central Indian River Lagoon | Not provided | Not provided | Not provided | BMPTrains | yes | 37.26 | 3.2193
24157 | City of Palm Bay | Central IRL | A | IR12-21 | 0.56 | 0.48 | 0.0053311 | 7.5895 | 1.0156 | 0.040461 | 0.005414 | 1400 | Commercial and Services | PB-15 | Basin 3 Main Street, Improvements Channel Alignm* | Other structural BMP | 2,459.0 | 60% | 1,475.00 | 321.4 | 60% | 192.8 | 358.877 | City of Palm Bay | N/A | Basin 3 Main Street Improvements Channel Alignment | Not provided. | BMP Treatment Train | Completed | 2010 | 1.475 | 193 | A | 359 | $403,561 | Not provided | Not provided | Not provided | N/A | Structural | 2013 | Central Indian River Lagoon | Not provided | Not provided | Not provided | BMPTrains | yes | 24.5761 | 21.5742
24158 | City of Palm Bay | Central IRL | A | IR12-21 | 0.56 | 0.48 | 0.010469 | 7.5895 | 1.0156 | 0.079455 | 0.010632 | 1700 | Institutional (Educational,religious,health and military facilities) | PB-15 | Basin 3 Main Street, Improvements Channel Alignm* | Other structural BMP | 2,459.0 | 60% | 1,475.00 | 321.4 | 60% | 192.8 | 358.877 | City of Palm Bay | N/A | Basin 3 Main Street Improvements Channel Alignment | Not provided. | BMP Treatment Train | Completed | 2010 | 1.475 | 193 | A | 359 | $403,561 | Not provided | Not provided | Not provided | N/A | Structural | 2013 | Central Indian River Lagoon | Not provided | Not provided | Not provided | BMPTrains | yes | 33.8299 | 42.3668
24159 | Natural Lands | Central IRL | A | IR12-21 | 0.56 | 0.48 | 0.0011841 | 7.5895 | 1.0156 | 0.0089871 | 0.0012026 | 4340 | Hardwood Conifer Mixed | PB-15 | Basin 3 Main Street, Improvements Channel Alignm* | Other structural BMP | 2,459.0 | 60% | 1,475.00 | 321.4 | 60% | 192.8 | 358.877 | City of Palm Bay | N/A | Basin 3 Main Street Improvements Channel Alignment | Not provided. | BMP Treatment Train | Completed | 2010 | 1.475 | 193 | A | 359 | $403,561 | Not provided | Not provided | Not provided | N/A | Structural | 2013 | Central Indian River Lagoon | Not provided | Not provided | Not provided | BMPTrains | yes | 12.572 | 4.7921
24160 | FDOT District 5 | Central IRL | A | IR12-21 | 0.56 | 0.48 | 0.0062953 | 8.8455 | 1.2203 | 0.055685 | 0.007682 | 1400 | Commercial and Services | PB-15 | Basin 3 Main Street, Improvements Channel Alignm* | Other structural BMP | 2,459.0 | 60% | 1,475.00 | 321.4 | 60% | 192.8 | 358.877 | City of Palm Bay | N/A | Basin 3 Main Street Improvements Channel Alignment | Not provided. | BMP Treatment Train | Completed | 2010 | 1.475 | 193 | A | 359 | $403,561 | Not provided | Not provided | Not provided | N/A | Structural | 2013 | Central Indian River Lagoon | Not provided | Not provided | Not provided | BMPTrains | yes | 30.6543 | 25.4761
24161 | FDOT District 5 | Central IRL | A | IR12-21 | 0.56 | 0.48 | 0.012226 | 8.8455 | 1.2203 | 0.10814 | 0.014919 | 1200 | Residential, Medium Density-Two-five dwellingunits per acre | PB-15 | Basin 3 Main Street, Improvements Channel Alignm* | Other structural BMP | 2,459.0 | 60% | 1,475.00 | 321.4 | 60% | 192.8 | 358.877 | City of Palm Bay | N/A | Basin 3 Main Street Improvements Channel Alignment | Not provided. | BMP Treatment Train | Completed | 2010 | 1.475 | 193 | A | 359 | $403,561 | Not provided | Not provided | Not provided | N/A | Structural | 2013 | Central Indian River Lagoon | Not provided | Not provided | Not provided | BMPTrains | yes | 75.8956 | 49.4755
24162 | FDOT District 5 | Central IRL | A | IR12-21 | 0.56 | 0.48 | 0.11434 | 8.8455 | 1.2203 | 1.0114 | 0.13953 | 8140 | Roads and Highways | PB-15 | Basin 3 Main Street, Improvements Channel Alignm* | Other structural BMP | 2,459.0 | 60% | 1,475.00 | 321.4 | 60% | 192.8 | 358.877 | City of Palm Bay | N/A | Basin 3 Main Street Improvements Channel Alignment | Not provided. | BMP Treatment Train | Completed | 2010 | 1.475 | 193 | A | 359 | $403,561 | Not provided | Not provided | Not provided | N/A | Structural | 2013 | Central Indian River Lagoon | Not provided | Not provided | Not provided | BMPTrains | yes | 119.1745 | 462.7328
24163 | FDOT District 5 | Central IRL | A | IR12-21 | 0.56 | 0.48 | 0.0040799 | 8.8455 | 1.2203 | 0.036089 | 0.0049786 | 1750 | Governmental | PB-15 | Basin 3 Main Street, Improvements Channel Alignm* | Other structural BMP | 2,459.0 | 60% | 1,475.00 | 321.4 | 60% | 192.8 | 358.877 | City of Palm Bay | N/A | Basin 3 Main Street Improvements Channel Alignment | Not provided. | BMP Treatment Train | Completed | 2010 | 1.475 | 193 | A | 359 | $403,561 | Not provided | Not provided | Not provided | N/A | Structural | 2013 | Central Indian River Lagoon | Not provided | Not provided | Not provided | BMPTrains | yes | 100.6768 | 16.5108
24164 | FDOT District 5 | Central IRL | A | IR12-21 | 0.56 | 0.48 | 0.00025499 | 7.7702 | 1.2616 | 0.0019813 | 0.0003217 | 1400 | Commercial and Services | PB-15 | Basin 3 Main Street, Improvements Channel Alignm* | Other structural BMP | 2,459.0 | 60% | 1,475.00 | 321.4 | 60% | 192.8 | 358.877 | City of Palm Bay | N/A | Basin 3 Main Street Improvements Channel Alignment | Not provided. | BMP Treatment Train | Completed | 2010 | 1.475 | 193 | A | 359 | $403,561 | Not provided | Not provided | Not provided | N/A | Structural | 2013 | Central Indian River Lagoon | Not provided | Not provided | Not provided | BMPTrains | yes | 5.5544 | 1.0319
24165 | FDOT District 5 | Central IRL | A | IR12-21 | 0.56 | 0.48 | 0.069259 | 7.7702 | 1.2616 | 0.53816 | 0.087378 | 8140 | Roads and Highways | PB-15 | Basin 3 Main Street, Improvements Channel Alignm* | Other structural BMP | 2,459.0 | 60% | 1,475.00 | 321.4 | 60% | 192.8 | 358.877 | City of Palm Bay | N/A | Basin 3 Main Street Improvements Channel Alignment | Not provided. | BMP Treatment Train | Completed | 2010 | 1.475 | 193 | A | 359 | $403,561 | Not provided | Not provided | Not provided | N/A | Structural | 2013 | Central Indian River Lagoon | Not provided | Not provided | Not provided | BMPTrains | yes | 89.353 | 280.283
24166 | FDOT District 5 | Central IRL | A | IR12-21 | 0.56 | 0.48 | 0.0037394 | 9.535 | 1.473 | 0.035655 | 0.0055083 | 1200 | Residential, Medium Density-Two-five dwellingunits per acre | PB-15 | Basin 3 Main Street, Improvements Channel Alignm* | Other structural BMP | 2,459.0 | 60% | 1,475.00 | 321.4 | 60% | 192.8 | 358.877 | City of Palm Bay | N/A | Basin 3 Main Street Improvements Channel Alignment | Not provided. | BMP Treatment Train | Completed | 2010 | 1.475 | 193 | A | 359 | $403,561 | Not provided | Not provided | Not provided | N/A | Structural | 2013 | Central Indian River Lagoon | Not provided | Not provided | Not provided | BMPTrains | yes | 24.063 | 15.1328
24167 | FDOT District 5 | Central IRL | A | IR12-21 | 0.56 | 0.48 | 0.095988 | 9.535 | 1.473 | 0.91525 | 0.14139 | 8140 | Roads and Highways | PB-15 | Basin 3 Main Street, Improvements Channel Alignm* | Other structural BMP | 2,459.0 | 60% | 1,475.00 | 321.4 | 60% | 192.8 | 358.877 | City of Palm Bay | N/A | Basin 3 Main Street Improvements Channel Alignment | Not provided. | BMP Treatment Train | Completed | 2010 | 1.475 | 193 | A | 359 | $403,561 | Not provided | Not provided | Not provided | N/A | Structural | 2013 | Central Indian River Lagoon | Not provided | Not provided | Not provided | BMPTrains | yes | 107.7629 | 388.4508
24168 | FDOT District 5 | Central IRL | A | IR12-21 | 0.56 | 0.48 | 0.030406 | 9.535 | 1.473 | 0.28992 | 0.044789 | 1200 | Residential, Medium Density-Two-five dwellingunits per acre | PB-15 | Basin 3 Main Street, Improvements Channel Alignm* | Other structural BMP | 2,459.0 | 60% | 1,475.00 | 321.4 | 60% | 192.8 | 358.877 | City of Palm Bay | N/A | Basin 3 Main Street Improvements Channel Alignment | Not provided. | BMP Treatment Train | Completed | 2010 | 1.475 | 193 | A | 359 | $403,561 | Not provided | Not provided | Not provided | N/A | Structural | 2013 | Central Indian River Lagoon | Not provided | Not provided | Not provided | BMPTrains | yes | 84.6484 | 123.0474
24169 | FDOT District 5 | Central IRL | A | IR12-21 | 0.56 | 0.48 | 0.031983 | 9.535 | 1.473 | 0.30496 | 0.047113 | 8140 | Roads and Highways | PB-15 | Basin 3 Main Street, Improvements Channel Alignm* | Other structural BMP | 2,459.0 | 60% | 1,475.00 | 321.4 | 60% | 192.8 | 358.877 | City of Palm Bay | N/A | Basin 3 Main Street Improvements Channel Alignment | Not provided. | BMP Treatment Train | Completed | 2010 | 1.475 | 193 | A | 359 | $403,561 | Not provided | Not provided | Not provided | N/A | Structural | 2013 | Central Indian River Lagoon | Not provided | Not provided | Not provided | BMPTrains | yes | 69.0721 | 129.4318
24170 | FDOT District 5 | Central IRL | A | IR12-21 | 0.56 | 0.48 | 0.12457 | 10.8553 | 1.4293 | 1.3522 | 0.17805 | 1400 | Commercial and Services | PB-15 | Basin 3 Main Street, Improvements Channel Alignm* | Other structural BMP | 2,459.0 | 60% | 1,475.00 | 321.4 | 60% | 192.8 | 358.877 | City of Palm Bay | N/A | Basin 3 Main Street Improvements Channel Alignment | Not provided. | BMP Treatment Train | Completed | 2010 | 1.475 | 193 | A | 359 | $403,561 | Not provided | Not provided | Not provided | N/A | Structural | 2013 | Central Indian River Lagoon | Not provided | Not provided | Not provided | BMPTrains | yes | 126.3632 | 504.1049
24171 | FDOT District 5 | Central IRL | A | IR12-21 | 0.56 | 0.48 | 0.10058 | 10.8553 | 1.4293 | 1.0919 | 0.14377 | 8140 | Roads and Highways | PB-15 | Basin 3 Main Street, Improvements Channel Alignm* | Other structural BMP | 2,459.0 | 60% | 1,475.00 | 321.4 | 60% | 192.8 | 358.877 | City of Palm Bay | N/A | Basin 3 Main Street Improvements Channel Alignment | Not provided. | BMP Treatment Train | Completed | 2010 | 1.475 | 193 | A | 359 | $403,561 | Not provided | Not provided | Not provided | N/A | Structural | 2013 | Central Indian River Lagoon | Not provided | Not provided | Not provided | BMPTrains | yes | 122.0965 | 407.0518
24172 | FDOT District 5 | Central IRL | A | IR12-21 | 0.56 | 0.48 | 0.0041298 | 10.8553 | 1.4293 | 0.04483 | 0.0059028 | 1420 | Wholesale Sales and Services <Excluding warehouses associated with industrial use> | PB-15 | Basin 3 Main Street, Improvements Channel Alignm* | Other structural BMP | 2,459.0 | 60% | 1,475.00 | 321.4 | 60% | 192.8 | 358.877 | City of Palm Bay | N/A | Basin 3 Main Street Improvements Channel Alignment | Not provided. | BMP Treatment Train | Completed | 2010 | 1.475 | 193 | A | 359 | $403,561 | Not provided | Not provided | Not provided | N/A | Structural | 2013 | Central Indian River Lagoon | Not provided | Not provided | Not provided | BMPTrains | yes | 98.7035 | 16.7126
24173 | FDOT District 5 | Central IRL | A | IR12-21 | 0.56 | 0.48 | 0.00030239 | 10.8553 | 1.4293 | 0.0032826 | 0.00043222 | 1410 | Retail Sales and Services | PB-15 | Basin 3 Main Street, Improvements Channel Alignm* | Other structural BMP | 2,459.0 | 60% | 1,475.00 | 321.4 | 60% | 192.8 | 358.877 | City of Palm Bay | N/A | Basin 3 Main Street Improvements Channel Alignment | Not provided. | BMP Treatment Train | Completed | 2010 | 1.475 | 193 | A | 359 | $403,561 | Not provided | Not provided | Not provided | N/A | Structural | 2013 | Central Indian River Lagoon | Not provided | Not provided | Not provided | BMPTrains | yes | 8.4021 | 1.2237
24174 | FDOT District 5 | Central IRL | A | IR12-21 | 0.56 | 0.48 | 0.081804 | 11.2334 | 1.5078 | 0.91894 | 0.12335 | 1400 | Commercial and Services | PB-15 | Basin 3 Main Street, Improvements Channel Alignm* | Other structural BMP | 2,459.0 | 60% | 1,475.00 | 321.4 | 60% | 192.8 | 358.877 | City of Palm Bay | N/A | Basin 3 Main Street Improvements Channel Alignment | Not provided. | BMP Treatment Train | Completed | 2010 | 1.475 | 193 | A | 359 | $403,561 | Not provided | Not provided | Not provided | N/A | Structural | 2013 | Central Indian River Lagoon | Not provided | Not provided | Not provided | BMPTrains | yes | 121.4452 | 331.0491
24175 | FDOT District 5 | Central IRL | A | IR12-21 | 0.56 | 0.48 | 0.10145 | 11.2334 | 1.5078 | 1.1397 | 0.15297 | 8140 | Roads and Highways | PB-15 | Basin 3 Main Street, Improvements Channel Alignm* | Other structural BMP | 2,459.0 | 60% | 1,475.00 | 321.4 | 60% | 192.8 | 358.877 | City of Palm Bay | N/A | Basin 3 Main Street Improvements Channel Alignment | Not provided. | BMP Treatment Train | Completed | 2010 | 1.475 | 193 | A | 359 | $403,561 | Not provided | Not provided | Not provided | N/A | Structural | 2013 | Central Indian River Lagoon | Not provided | Not provided | Not provided | BMPTrains | yes | 112.767 | 410.5698
24176 | FDOT District 5 | Central IRL | A | IR12-21 | 0.56 | 0.48 | 0.00035085 | 11.2334 | 1.5078 | 0.0039413 | 0.00052902 | 1320 | Mobile Home Units | PB-15 | Basin 3 Main Street, Improvements Channel Alignm* | Other structural BMP | 2,459.0 | 60% | 1,475.00 | 321.4 | 60% | 192.8 | 358.877 | City of Palm Bay | N/A | Basin 3 Main Street Improvements Channel Alignment | Not provided. | BMP Treatment Train | Completed | 2010 | 1.475 | 193 | A | 359 | $403,561 | Not provided | Not provided | Not provided | N/A | Structural | 2013 | Central Indian River Lagoon | Not provided | Not provided | Not provided | BMPTrains | yes | 9.9948 | 1.4198
24177 | FDOT District 5 | Central IRL | A | IR12-21 | 0.56 | 0.48 | 0.0037714 | 11.2334 | 1.5078 | 0.042366 | 0.0056866 | 1420 | Wholesale Sales and Services <Excluding warehouses associated with industrial use> | PB-15 | Basin 3 Main Street, Improvements Channel Alignm* | Other structural BMP | 2,459.0 | 60% | 1,475.00 | 321.4 | 60% | 192.8 | 358.877 | City of Palm Bay | N/A | Basin 3 Main Street Improvements Channel Alignment | Not provided. | BMP Treatment Train | Completed | 2010 | 1.475 | 193 | A | 359 | $403,561 | Not provided | Not provided | Not provided | N/A | Structural | 2013 | Central Indian River Lagoon | Not provided | Not provided | Not provided | BMPTrains | yes | 101.6758 | 15.2624
24178 | FDOT District 5 | Central IRL | A | IR12-21 | 0.56 | 0.48 | 0.0044141 | 10.7657 | 1.8014 | 0.047521 | 0.0079514 | 1400 | Commercial and Services | PB-15 | Basin 3 Main Street, Improvements Channel Alignm* | Other structural BMP | 2,459.0 | 60% | 1,475.00 | 321.4 | 60% | 192.8 | 358.877 | City of Palm Bay | N/A | Basin 3 Main Street Improvements Channel Alignment | Not provided. | BMP Treatment Train | Completed | 2010 | 1.475 | 193 | A | 359 | $403,561 | Not provided | Not provided | Not provided | N/A | Structural | 2013 | Central Indian River Lagoon | Not provided | Not provided | Not provided | BMPTrains | yes | 22.3212 | 17.8631
24179 | FDOT District 5 | Central IRL | A | IR12-21 | 0.56 | 0.48 | 0.0001142 | 10.7657 | 1.8014 | 0.0012294 | 0.00020571 | 1330 | Residential, High density; Multiple Dwelling Units, Low Rise <Two stories or less> | PB-15 | Basin 3 Main Street, Improvements Channel Alignm* | Other structural BMP | 2,459.0 | 60% | 1,475.00 | 321.4 | 60% | 192.8 | 358.877 | City of Palm Bay | N/A | Basin 3 Main Street Improvements Channel Alignment | Not provided. | BMP Treatment Train | Completed | 2010 | 1.475 | 193 | A | 359 | $403,561 | Not provided | Not provided | Not provided | N/A | Structural | 2013 | Central Indian River Lagoon | Not provided | Not provided | Not provided | BMPTrains | yes | 4.0927 | 0.46214
24180 | FDOT District 5 | Central IRL | A | IR12-21 | 0.56 | 0.48 | 0.00062686 | 10.7657 | 1.8014 | 0.0067486 | 0.0011292 | 1420 | Wholesale Sales and Services <Excluding warehouses associated with industrial use> | PB-15 | Basin 3 Main Street, Improvements Channel Alignm* | Other structural BMP | 2,459.0 | 60% | 1,475.00 | 321.4 | 60% | 192.8 | 358.877 | City of Palm Bay | N/A | Basin 3 Main Street Improvements Channel Alignment | Not provided. | BMP Treatment Train | Completed | 2010 | 1.475 | 193 | A | 359 | $403,561 | Not provided | Not provided | Not provided | N/A | Structural | 2013 | Central Indian River Lagoon | Not provided | Not provided | Not provided | BMPTrains | yes | 17.451 | 2.5368
24181 | FDOT District 5 | Central IRL | A | IR12-21 | 0.56 | 0.48 | 0.0094636 | 9.3337 | 1.3209 | 0.088331 | 0.012501 | 1200 | Residential, Medium Density-Two-five dwellingunits per acre | PB-15 | Basin 3 Main Street, Improvements Channel Alignm* | Other structural BMP | 2,459.0 | 60% | 1,475.00 | 321.4 | 60% | 192.8 | 358.877 | City of Palm Bay | N/A | Basin 3 Main Street Improvements Channel Alignment | Not provided. | BMP Treatment Train | Completed | 2010 | 1.475 | 193 | A | 359 | $403,561 | Not provided | Not provided | Not provided | N/A | Structural | 2013 | Central Indian River Lagoon | Not provided | Not provided | Not provided | BMPTrains | yes | 102.4908 | 38.298
24182 | FDOT District 5 | Central IRL | A | IR12-21 | 0.56 | 0.48 | 0.15687 | 9.3337 | 1.3209 | 1.4642 | 0.20721 | 8140 | Roads and Highways | PB-15 | Basin 3 Main Street, Improvements Channel Alignm* | Other structural BMP | 2,459.0 | 60% | 1,475.00 | 321.4 | 60% | 192.8 | 358.877 | City of Palm Bay | N/A | Basin 3 Main Street Improvements Channel Alignment | Not provided. | BMP Treatment Train | Completed | 2010 | 1.475 | 193 | A | 359 | $403,561 | Not provided | Not provided | Not provided | N/A | Structural | 2013 | Central Indian River Lagoon | Not provided | Not provided | Not provided | BMPTrains | yes | 125.4269 | 634.822
24183 | FDOT District 5 | Central IRL | A | IR12-21 | 0.56 | 0.48 | 0.0021568 | 9.3337 | 1.3209 | 0.020131 | 0.002849 | 1750 | Governmental | PB-15 | Basin 3 Main Street, Improvements Channel Alignm* | Other structural BMP | 2,459.0 | 60% | 1,475.00 | 321.4 | 60% | 192.8 | 358.877 | City of Palm Bay | N/A | Basin 3 Main Street Improvements Channel Alignment | Not provided. | BMP Treatment Train | Completed | 2010 | 1.475 | 193 | A | 359 | $403,561 | Not provided | Not provided | Not provided | N/A | Structural | 2013 | Central Indian River Lagoon | Not provided | Not provided | Not provided | BMPTrains | yes | 53.648 | 8.7285
24184 | FDOT District 5 | Central IRL | A | IR12-21 | 0.56 | 0.48 | 0.00039754 | 4.852 | 0.64602 | 0.0019289 | 0.00025682 | 8140 | Roads and Highways | PB-15 | Basin 3 Main Street, Improvements Channel Alignm* | Other structural BMP | 2,459.0 | 60% | 1,475.00 | 321.4 | 60% | 192.8 | 358.877 | City of Palm Bay | N/A | Basin 3 Main Street Improvements Channel Alignment | Not provided. | BMP Treatment Train | Completed | 2010 | 1.475 | 193 | A | 359 | $403,561 | Not provided | Not provided | Not provided | N/A | Structural | 2013 | Central Indian River Lagoon | Not provided | Not provided | Not provided | BMPTrains | yes | 7.4389 | 1.6088
24185 | FDOT District 5 | Central IRL | A | IR12-21 | 0.56 | 0.48 | 0.080622 | 8.8709 | 1.2467 | 0.71519 | 0.10051 | 1200 | Residential, Medium Density-Two-five dwellingunits per acre | PB-15 | Basin 3 Main Street, Improvements Channel Alignm* | Other structural BMP | 2,459.0 | 60% | 1,475.00 | 321.4 | 60% | 192.8 | 358.877 | City of Palm Bay | N/A | Basin 3 Main Street Improvements Channel Alignment | Not provided. | BMP Treatment Train | Completed | 2010 | 1.475 | 193 | A | 359 | $403,561 | Not provided | Not provided | Not provided | N/A | Structural | 2013 | Central Indian River Lagoon | Not provided | Not provided | Not provided | BMPTrains | yes | 91.6193 | 326.2666
24186 | FDOT District 5 | Central IRL | A | IR12-21 | 0.56 | 0.48 | 0.073431 | 8.8709 | 1.2467 | 0.6514 | 0.091547 | 8140 | Roads and Highways | PB-15 | Basin 3 Main Street, Improvements Channel Alignm* | Other structural BMP | 2,459.0 | 60% | 1,475.00 | 321.4 | 60% | 192.8 | 358.877 | City of Palm Bay | N/A | Basin 3 Main Street Improvements Channel Alignment | Not provided. | BMP Treatment Train | Completed | 2010 | 1.475 | 193 | A | 359 | $403,561 | Not provided | Not provided | Not provided | N/A | Structural | 2013 | Central Indian River Lagoon | Not provided | Not provided | Not provided | BMPTrains | yes | 88.3533 | 297.1663
24187 | FDOT District 5 | Central IRL | A | IR12-21 | 0.56 | 0.48 | 0.0021261 | 8.8709 | 1.2467 | 0.01886 | 0.0026506 | 1210 | Fixed Single Family Units | PB-15 | Basin 3 Main Street, Improvements Channel Alignm* | Other structural BMP | 2,459.0 | 60% | 1,475.00 | 321.4 | 60% | 192.8 | 358.877 | City of Palm Bay | N/A | Basin 3 Main Street Improvements Channel Alignment | Not provided. | BMP Treatment Train | Completed | 2010 | 1.475 | 193 | A | 359 | $403,561 | Not provided | Not provided | Not provided | N/A | Structural | 2013 | Central Indian River Lagoon | Not provided | Not provided | Not provided | BMPTrains | yes | 55.3623 | 8.6039
24188 | FDOT District 5 | Central IRL | A | IR12-21 | 0.56 | 0.48 | 0.015693 | 9.3213 | 1.3218 | 0.14628 | 0.020744 | 1200 | Residential, Medium Density-Two-five dwellingunits per acre | PB-15 | Basin 3 Main Street, Improvements Channel Alignm* | Other structural BMP | 2,459.0 | 60% | 1,475.00 | 321.4 | 60% | 192.8 | 358.877 | City of Palm Bay | N/A | Basin 3 Main Street Improvements Channel Alignment | Not provided. | BMP Treatment Train | Completed | 2010 | 1.475 | 193 | A | 359 | $403,561 | Not provided | Not provided | Not provided | N/A | Structural | 2013 | Central Indian River Lagoon | Not provided | Not provided | Not provided | BMPTrains | yes | 50.2973 | 63.5086
24189 | FDOT District 5 | Central IRL | A | IR12-21 | 0.56 | 0.48 | 0.012974 | 9.3213 | 1.3218 | 0.12093 | 0.01715 | 8140 | Roads and Highways | PB-15 | Basin 3 Main Street, Improvements Channel Alignm* | Other structural BMP | 2,459.0 | 60% | 1,475.00 | 321.4 | 60% | 192.8 | 358.877 | City of Palm Bay | N/A | Basin 3 Main Street Improvements Channel Alignment | Not provided. | BMP Treatment Train | Completed | 2010 | 1.475 | 193 | A | 359 | $403,561 | Not provided | Not provided | Not provided | N/A | Structural | 2013 | Central Indian River Lagoon | Not provided | Not provided | Not provided | BMPTrains | yes | 35.7515 | 52.5042
24190 | FDOT District 5 | Central IRL | A | IR12-21 | 0.56 | 0.48 | 0.048395 | 8.4182 | 1.123 | 0.40739 | 0.054349 | 1200 | Residential, Medium Density-Two-five dwellingunits per acre | PB-15 | Basin 3 Main Street, Improvements Channel Alignm* | Other structural BMP | 2,459.0 | 60% | 1,475.00 | 321.4 | 60% | 192.8 | 358.877 | City of Palm Bay | N/A | Basin 3 Main Street Improvements Channel Alignment | Not provided. | BMP Treatment Train | Completed | 2010 | 1.475 | 193 | A | 359 | $403,561 | Not provided | Not provided | Not provided | N/A | Structural | 2013 | Central Indian River Lagoon | Not provided | Not provided | Not provided | BMPTrains | yes | 91.8373 | 195.8458
24191 | FDOT District 5 | Central IRL | A | IR12-21 | 0.56 | 0.48 | 0.18339 | 8.4182 | 1.123 | 1.5438 | 0.20595 | 8140 | Roads and Highways | PB-15 | Basin 3 Main Street, Improvements Channel Alignm* | Other structural BMP | 2,459.0 | 60% | 1,475.00 | 321.4 | 60% | 192.8 | 358.877 | City of Palm Bay | N/A | Basin 3 Main Street Improvements Channel Alignment | Not provided. | BMP Treatment Train | Completed | 2010 | 1.475 | 193 | A | 359 | $403,561 | Not provided | Not provided | Not provided | N/A | Structural | 2013 | Central Indian River Lagoon | Not provided | Not provided | Not provided | BMPTrains | yes | 138.1782 | 742.1487
24192 | FDOT District 5 | Central IRL | A | IR12-21 | 0.56 | 0.48 | 0.0014289 | 8.4182 | 1.123 | 0.012029 | 0.0016047 | 1430 | Professional Services | PB-15 | Basin 3 Main Street, Improvements Channel Alignm* | Other structural BMP | 2,459.0 | 60% | 1,475.00 | 321.4 | 60% | 192.8 | 358.877 | City of Palm Bay | N/A | Basin 3 Main Street Improvements Channel Alignment | Not provided. | BMP Treatment Train | Completed | 2010 | 1.475 | 193 | A | 359 | $403,561 | Not provided | Not provided | Not provided | N/A | Structural | 2013 | Central Indian River Lagoon | Not provided | Not provided | Not provided | BMPTrains | yes | 39.9269 | 5.7826
24193 | FDOT District 5 | Central IRL | A | IR12-21 | 0.56 | 0.48 | 0.0097469 | 9.6295 | 1.4356 | 0.093857 | 0.013992 | 1200 | Residential, Medium Density-Two-five dwellingunits per acre | PB-15 | Basin 3 Main Street, Improvements Channel Alignm* | Other structural BMP | 2,459.0 | 60% | 1,475.00 | 321.4 | 60% | 192.8 | 358.877 | City of Palm Bay | N/A | Basin 3 Main Street Improvements Channel Alignment | Not provided. | BMP Treatment Train | Completed | 2010 | 1.475 | 193 | A | 359 | $403,561 | Not provided | Not provided | Not provided | N/A | Structural | 2013 | Central Indian River Lagoon | Not provided | Not provided | Not provided | BMPTrains | yes | 37.6027 | 39.4442
24194 | FDOT District 5 | Central IRL | A | IR12-21 | 0.56 | 0.48 | 0.0027169 | 9.6295 | 1.4356 | 0.026162 | 0.0039003 | 1200 | Residential, Medium Density-Two-five dwellingunits per acre | PB-15 | Basin 3 Main Street, Improvements Channel Alignm* | Other structural BMP | 2,459.0 | 60% | 1,475.00 | 321.4 | 60% | 192.8 | 358.877 | City of Palm Bay | N/A | Basin 3 Main Street Improvements Channel Alignment | Not provided. | BMP Treatment Train | Completed | 2010 | 1.475 | 193 | A | 359 | $403,561 | Not provided | Not provided | Not provided | N/A | Structural | 2013 | Central Indian River Lagoon | Not provided | Not provided | Not provided | BMPTrains | yes | 40.129 | 10.9949
24195 | FDOT District 5 | Central IRL | A | IR12-21 | 0.56 | 0.48 | 0.18083 | 9.6295 | 1.4356 | 1.7413 | 0.2596 | 8140 | Roads and Highways | PB-15 | Basin 3 Main Street, Improvements Channel Alignm* | Other structural BMP | 2,459.0 | 60% | 1,475.00 | 321.4 | 60% | 192.8 | 358.877 | City of Palm Bay | N/A | Basin 3 Main Street Improvements Channel Alignment | Not provided. | BMP Treatment Train | Completed | 2010 | 1.475 | 193 | A | 359 | $403,561 | Not provided | Not provided | Not provided | N/A | Structural | 2013 | Central Indian River Lagoon | Not provided | Not provided | Not provided | BMPTrains | yes | 129.6019 | 731.7901
24196 | FDOT District 5 | Central IRL | A | IR12-21 | 0.56 | 0.48 | 0.0022313 | 9.6295 | 1.4356 | 0.021486 | 0.0032033 | 1300 | Residential, High Density | PB-15 | Basin 3 Main Street, Improvements Channel Alignm* | Other structural BMP | 2,459.0 | 60% | 1,475.00 | 321.4 | 60% | 192.8 | 358.877 | City of Palm Bay | N/A | Basin 3 Main Street Improvements Channel Alignment | Not provided. | BMP Treatment Train | Completed | 2010 | 1.475 | 193 | A | 359 | $403,561 | Not provided | Not provided | Not provided | N/A | Structural | 2013 | Central Indian River Lagoon | Not provided | Not provided | Not provided | BMPTrains | yes | 63.3318 | 9.0299
24197 | FDOT District 5 | Central IRL | A | IR12-21 | 0.56 | 0.48 | 0.0061949 | 11.5363 | 1.6871 | 0.071466 | 0.010451 | 1300 | Residential, High Density | PB-15 | Basin 3 Main Street, Improvements Channel Alignm* | Other structural BMP | 2,459.0 | 60% | 1,475.00 | 321.4 | 60% | 192.8 | 358.877 | City of Palm Bay | N/A | Basin 3 Main Street Improvements Channel Alignment | Not provided. | BMP Treatment Train | Completed | 2010 | 1.475 | 193 | A | 359 | $403,561 | Not provided | Not provided | Not provided | N/A | Structural | 2013 | Central Indian River Lagoon | Not provided | Not provided | Not provided | BMPTrains | yes | 27.1888 | 25.0698
24198 | FDOT District 5 | Central IRL | A | IR12-21 | 0.56 | 0.48 | 0.085215 | 11.5363 | 1.6871 | 0.98307 | 0.14377 | 1400 | Commercial and Services | PB-15 | Basin 3 Main Street, Improvements Channel Alignm* | Other structural BMP | 2,459.0 | 60% | 1,475.00 | 321.4 | 60% | 192.8 | 358.877 | City of Palm Bay | N/A | Basin 3 Main Street Improvements Channel Alignment | Not provided. | BMP Treatment Train | Completed | 2010 | 1.475 | 193 | A | 359 | $403,561 | Not provided | Not provided | Not provided | N/A | Structural | 2013 | Central Indian River Lagoon | Not provided | Not provided | Not provided | BMPTrains | yes | 90.865 | 344.8534
24199 | FDOT District 5 | Central IRL | A | IR12-21 | 0.56 | 0.48 | 0.015207 | 11.5363 | 1.6871 | 0.17543 | 0.025656 | 8140 | Roads and Highways | PB-15 | Basin 3 Main Street, Improvements Channel Alignm* | Other structural BMP | 2,459.0 | 60% | 1,475.00 | 321.4 | 60% | 192.8 | 358.877 | City of Palm Bay | N/A | Basin 3 Main Street Improvements Channel Alignment | Not provided. | BMP Treatment Train | Completed | 2010 | 1.475 | 193 | A | 359 | $403,561 | Not provided | Not provided | Not provided | N/A | Structural | 2013 | Central Indian River Lagoon | Not provided | Not provided | Not provided | BMPTrains | yes | 43.7653 | 61.5409
24200 | FDOT District 5 | Central IRL | A | IR12-21 | 0.56 | 0.48 | 0.0031262 | 11.5363 | 1.6871 | 0.036065 | 0.0052742 | 1410 | Retail Sales and Services | PB-15 | Basin 3 Main Street, Improvements Channel Alignm* | Other structural BMP | 2,459.0 | 60% | 1,475.00 | 321.4 | 60% | 192.8 | 358.877 | City of Palm Bay | N/A | Basin 3 Main Street Improvements Channel Alignment | Not provided. | BMP Treatment Train | Completed | 2010 | 1.475 | 193 | A | 359 | $403,561 | Not provided | Not provided | Not provided | N/A | Structural | 2013 | Central Indian River Lagoon | Not provided | Not provided | Not provided | BMPTrains | yes | 77.0022 | 12.6512
24201 | FDOT District 5 | Central IRL | A | IR12-21 | 0.56 | 0.48 | 0.00069551 | 11.5363 | 1.6871 | 0.0080237 | 0.0011734 | 1300 | Residential, High Density | PB-15 | Basin 3 Main Street, Improvements Channel Alignm* | Other structural BMP | 2,459.0 | 60% | 1,475.00 | 321.4 | 60% | 192.8 | 358.877 | City of Palm Bay | N/A | Basin 3 Main Street Improvements Channel Alignment | Not provided. | BMP Treatment Train | Completed | 2010 | 1.475 | 193 | A | 359 | $403,561 | Not provided | Not provided | Not provided | N/A | Structural | 2013 | Central Indian River Lagoon | Not provided | Not provided | Not provided | BMPTrains | yes | 21.025 | 2.8146
24202 | FDOT District 5 | Central IRL | A | IR12-21 | 0.56 | 0.48 | 0.00016477 | 11.5363 | 1.6871 | 0.0019008 | 0.00027798 | 1420 | Wholesale Sales and Services <Excluding warehouses associated with industrial use> | PB-15 | Basin 3 Main Street, Improvements Channel Alignm* | Other structural BMP | 2,459.0 | 60% | 1,475.00 | 321.4 | 60% | 192.8 | 358.877 | City of Palm Bay | N/A | Basin 3 Main Street Improvements Channel Alignment | Not provided. | BMP Treatment Train | Completed | 2010 | 1.475 | 193 | A | 359 | $403,561 | Not provided | Not provided | Not provided | N/A | Structural | 2013 | Central Indian River Lagoon | Not provided | Not provided | Not provided | BMPTrains | yes | 4.8828 | 0.6668
24203 | FDOT District 5 | Central IRL | A | IR12-21 | 0.56 | 0.48 | 0.088644 | 9.0962 | 1.271 | 0.80632 | 0.11267 | 1200 | Residential, Medium Density-Two-five dwellingunits per acre | PB-15 | Basin 3 Main Street, Improvements Channel Alignm* | Other structural BMP | 2,459.0 | 60% | 1,475.00 | 321.4 | 60% | 192.8 | 358.877 | City of Palm Bay | N/A | Basin 3 Main Street Improvements Channel Alignment | Not provided. | BMP Treatment Train | Completed | 2010 | 1.475 | 193 | A | 359 | $403,561 | Not provided | Not provided | Not provided | N/A | Structural | 2013 | Central Indian River Lagoon | Not provided | Not provided | Not provided | BMPTrains | yes | 104.387 | 358.7294
24204 | FDOT District 5 | Central IRL | A | IR12-21 | 0.56 | 0.48 | 0.017506 | 9.0962 | 1.271 | 0.15923 | 0.02225 | 1400 | Commercial and Services | PB-15 | Basin 3 Main Street, Improvements Channel Alignm* | Other structural BMP | 2,459.0 | 60% | 1,475.00 | 321.4 | 60% | 192.8 | 358.877 | City of Palm Bay | N/A | Basin 3 Main Street Improvements Channel Alignment | Not provided. | BMP Treatment Train | Completed | 2010 | 1.475 | 193 | A | 359 | $403,561 | Not provided | Not provided | Not provided | N/A | Structural | 2013 | Central Indian River Lagoon | Not provided | Not provided | Not provided | BMPTrains | yes | 34.7693 | 70.8423
24205 | FDOT District 5 | Central IRL | A | IR12-21 | 0.56 | 0.48 | 0.12814 | 9.0962 | 1.271 | 1.1656 | 0.16287 | 8140 | Roads and Highways | PB-15 | Basin 3 Main Street, Improvements Channel Alignm* | Other structural BMP | 2,459.0 | 60% | 1,475.00 | 321.4 | 60% | 192.8 | 358.877 | City of Palm Bay | N/A | Basin 3 Main Street Improvements Channel Alignment | Not provided. | BMP Treatment Train | Completed | 2010 | 1.475 | 193 | A | 359 | $403,561 | Not provided | Not provided | Not provided | N/A | Structural | 2013 | Central Indian River Lagoon | Not provided | Not provided | Not provided | BMPTrains | yes | 125.3563 | 518.5728
24206 | FDOT District 5 | Central IRL | A | IR12-21 | 0.56 | 0.48 | 0.0028888 | 9.0962 | 1.271 | 0.026277 | 0.0036717 | 1320 | Mobile Home Units | PB-15 | Basin 3 Main Street, Improvements Channel Alignm* | Other structural BMP | 2,459.0 | 60% | 1,475.00 | 321.4 | 60% | 192.8 | 358.877 | City of Palm Bay | N/A | Basin 3 Main Street Improvements Channel Alignment | Not provided. | BMP Treatment Train | Completed | 2010 | 1.475 | 193 | A | 359 | $403,561 | Not provided | Not provided | Not provided | N/A | Structural | 2013 | Central Indian River Lagoon | Not provided | Not provided | Not provided | BMPTrains | yes | 73.396 | 11.6904
24207 | FDOT District 5 | Central IRL | A | IR12-21 | 0.56 | 0.48 | 0.0008835 | 9.0962 | 1.271 | 0.0080365 | 0.0011229 | 1410 | Retail Sales and Services | PB-15 | Basin 3 Main Street, Improvements Channel Alignm* | Other structural BMP | 2,459.0 | 60% | 1,475.00 | 321.4 | 60% | 192.8 | 358.877 | City of Palm Bay | N/A | Basin 3 Main Street Improvements Channel Alignment | Not provided. | BMP Treatment Train | Completed | 2010 | 1.475 | 193 | A | 359 | $403,561 | Not provided | Not provided | Not provided | N/A | Structural | 2013 | Central Indian River Lagoon | Not provided | Not provided | Not provided | BMPTrains | yes | 23.2414 | 3.5754
24208 | FDOT District 5 | Central IRL | A | IR12-21 | 0.56 | 0.48 | 0.022034 | 9.947 | 1.6197 | 0.21918 | 0.035689 | 1200 | Residential, Medium Density-Two-five dwellingunits per acre | PB-15 | Basin 3 Main Street, Improvements Channel Alignm* | Other structural BMP | 2,459.0 | 60% | 1,475.00 | 321.4 | 60% | 192.8 | 358.877 | City of Palm Bay | N/A | Basin 3 Main Street Improvements Channel Alignment | Not provided. | BMP Treatment Train | Completed | 2010 | 1.475 | 193 | A | 359 | $403,561 | Not provided | Not provided | Not provided | N/A | Structural | 2013 | Central Indian River Lagoon | Not provided | Not provided | Not provided | BMPTrains | yes | 104.7241 | 89.1704
24209 | FDOT District 5 | Central IRL | A | IR12-21 | 0.56 | 0.48 | 0.2117 | 9.947 | 1.6197 | 2.1058 | 0.34288 | 8140 | Roads and Highways | PB-15 | Basin 3 Main Street, Improvements Channel Alignm* | Other structural BMP | 2,459.0 | 60% | 1,475.00 | 321.4 | 60% | 192.8 | 358.877 | City of Palm Bay | N/A | Basin 3 Main Street Improvements Channel Alignment | Not provided. | BMP Treatment Train | Completed | 2010 | 1.475 | 193 | A | 359 | $403,561 | Not provided | Not provided | Not provided | N/A | Structural | 2013 | Central Indian River Lagoon | Not provided | Not provided | Not provided | BMPTrains | yes | 133.715 | 856.7193
24210 | FDOT District 5 | Central IRL | A | IR12-21 | 0.56 | 0.48 | 0.0034042 | 9.947 | 1.6197 | 0.033861 | 0.0055137 | 1300 | Residential, High Density | PB-15 | Basin 3 Main Street, Improvements Channel Alignm* | Other structural BMP | 2,459.0 | 60% | 1,475.00 | 321.4 | 60% | 192.8 | 358.877 | City of Palm Bay | N/A | Basin 3 Main Street Improvements Channel Alignment | Not provided. | BMP Treatment Train | Completed | 2010 | 1.475 | 193 | A | 359 | $403,561 | Not provided | Not provided | Not provided | N/A | Structural | 2013 | Central Indian River Lagoon | Not provided | Not provided | Not provided | BMPTrains | yes | 100.9248 | 13.7762
24211 | FDOT District 5 | Central IRL | A | IR12-21 | 0.56 | 0.48 | 0.026961 | 9.1955 | 1.3088 | 0.24792 | 0.035287 | 1200 | Residential, Medium Density-Two-five dwellingunits per acre | PB-15 | Basin 3 Main Street, Improvements Channel Alignm* | Other structural BMP | 2,459.0 | 60% | 1,475.00 | 321.4 | 60% | 192.8 | 358.877 | City of Palm Bay | N/A | Basin 3 Main Street Improvements Channel Alignment | Not provided. | BMP Treatment Train | Completed | 2010 | 1.475 | 193 | A | 359 | $403,561 | Not provided | Not provided | Not provided | N/A | Structural | 2013 | Central Indian River Lagoon | Not provided | Not provided | Not provided | BMPTrains | yes | 46.0939 | 109.1081
24212 | FDOT District 5 | Central IRL | A | IR12-21 | 0.56 | 0.48 | 0.03256 | 9.1955 | 1.3088 | 0.2994 | 0.042614 | 8140 | Roads and Highways | PB-15 | Basin 3 Main Street, Improvements Channel Alignm* | Other structural BMP | 2,459.0 | 60% | 1,475.00 | 321.4 | 60% | 192.8 | 358.877 | City of Palm Bay | N/A | Basin 3 Main Street Improvements Channel Alignment | Not provided. | BMP Treatment Train | Completed | 2010 | 1.475 | 193 | A | 359 | $403,561 | Not provided | Not provided | Not provided | N/A | Structural | 2013 | Central Indian River Lagoon | Not provided | Not provided | Not provided | BMPTrains | yes | 48.224 | 131.7637
24213 | FDOT District 5 | Central IRL | A | IR12-21 | 0.56 | 0.48 | 0.0012121 | 9.1955 | 1.3088 | 0.011146 | 0.0015864 | 1430 | Professional Services | PB-15 | Basin 3 Main Street, Improvements Channel Alignm* | Other structural BMP | 2,459.0 | 60% | 1,475.00 | 321.4 | 60% | 192.8 | 358.877 | City of Palm Bay | N/A | Basin 3 Main Street Improvements Channel Alignment | Not provided. | BMP Treatment Train | Completed | 2010 | 1.475 | 193 | A | 359 | $403,561 | Not provided | Not provided | Not provided | N/A | Structural | 2013 | Central Indian River Lagoon | Not provided | Not provided | Not provided | BMPTrains | yes | 34.0288 | 4.9052
24214 | FDOT District 5 | Central IRL | A | IR12-21 | 0.56 | 0.48 | 7.5904e-07 | 9.9081 | 1.6311 | 7.5206e-06 | 1.2381e-06 | 1200 | Residential, Medium Density-Two-five dwellingunits per acre | PB-15 | Basin 3 Main Street, Improvements Channel Alignm* | Other structural BMP | 2,459.0 | 60% | 1,475.00 | 321.4 | 60% | 192.8 | 358.877 | City of Palm Bay | N/A | Basin 3 Main Street Improvements Channel Alignment | Not provided. | BMP Treatment Train | Completed | 2010 | 1.475 | 193 | A | 359 | $403,561 | Not provided | Not provided | Not provided | N/A | Structural | 2013 | Central Indian River Lagoon | Not provided | Not provided | Not provided | BMPTrains | yes | 0.26279 | 0.0030717
24215 | FDOT District 5 | Central IRL | A | IR12-21 | 0.56 | 0.48 | 0.00096147 | 9.5379 | 1.2989 | 0.0091704 | 0.0012488 | 8140 | Roads and Highways | PB-15 | Basin 3 Main Street, Improvements Channel Alignm* | Other structural BMP | 2,459.0 | 60% | 1,475.00 | 321.4 | 60% | 192.8 | 358.877 | City of Palm Bay | N/A | Basin 3 Main Street Improvements Channel Alignment | Not provided. | BMP Treatment Train | Completed | 2010 | 1.475 | 193 | A | 359 | $403,561 | Not provided | Not provided | Not provided | N/A | Structural | 2013 | Central Indian River Lagoon | Not provided | Not provided | Not provided | BMPTrains | yes | 10.2729 | 3.8909
24216 | FDOT District 5 | Central IRL | A | IR12-21 | 0.56 | 0.48 | 0.032061 | 4.6279 | 0.61441 | 0.14838 | 0.019699 | 8140 | Roads and Highways | PB-15 | Basin 3 Main Street, Improvements Channel Alignm* | Other structural BMP | 2,459.0 | 60% | 1,475.00 | 321.4 | 60% | 192.8 | 358.877 | City of Palm Bay | N/A | Basin 3 Main Street Improvements Channel Alignment | Not provided. | BMP Treatment Train | Completed | 2010 | 1.475 | 193 | A | 359 | $403,561 | Not provided | Not provided | Not provided | N/A | Structural | 2013 | Central Indian River Lagoon | Not provided | Not provided | Not provided | BMPTrains | yes | 61.1869 | 129.747
24217 | FDOT District 5 | Central IRL | A | IR12-21 | 0.56 | 0.48 | 0.11586 | 9.8275 | 1.5997 | 1.1386 | 0.18534 | 1300 | Residential, High Density | PB-15 | Basin 3 Main Street, Improvements Channel Alignm* | Other structural BMP | 2,459.0 | 60% | 1,475.00 | 321.4 | 60% | 192.8 | 358.877 | City of Palm Bay | N/A | Basin 3 Main Street Improvements Channel Alignment | Not provided. | BMP Treatment Train | Completed | 2010 | 1.475 | 193 | A | 359 | $403,561 | Not provided | Not provided | Not provided | N/A | Structural | 2013 | Central Indian River Lagoon | Not provided | Not provided | Not provided | BMPTrains | yes | 123.3615 | 468.8698
24218 | FDOT District 5 | Central IRL | A | IR12-21 | 0.56 | 0.48 | 0.0036683 | 9.8275 | 1.5997 | 0.036051 | 0.0058682 | 1400 | Commercial and Services | PB-15 | Basin 3 Main Street, Improvements Channel Alignm* | Other structural BMP | 2,459.0 | 60% | 1,475.00 | 321.4 | 60% | 192.8 | 358.877 | City of Palm Bay | N/A | Basin 3 Main Street Improvements Channel Alignment | Not provided. | BMP Treatment Train | Completed | 2010 | 1.475 | 193 | A | 359 | $403,561 | Not provided | Not provided | Not provided | N/A | Structural | 2013 | Central Indian River Lagoon | Not provided | Not provided | Not provided | BMPTrains | yes | 20.9659 | 14.8453
24219 | FDOT District 5 | Central IRL | A | IR12-21 | 0.56 | 0.48 | 0.12264 | 9.8275 | 1.5997 | 1.2053 | 0.19619 | 8140 | Roads and Highways | PB-15 | Basin 3 Main Street, Improvements Channel Alignm* | Other structural BMP | 2,459.0 | 60% | 1,475.00 | 321.4 | 60% | 192.8 | 358.877 | City of Palm Bay | N/A | Basin 3 Main Street Improvements Channel Alignment | Not provided. | BMP Treatment Train | Completed | 2010 | 1.475 | 193 | A | 359 | $403,561 | Not provided | Not provided | Not provided | N/A | Structural | 2013 | Central Indian River Lagoon | Not provided | Not provided | Not provided | BMPTrains | yes | 128.4647 | 496.3174
24220 | FDOT District 5 | Central IRL | A | IR12-21 | 0.56 | 0.48 | 0.00085149 | 9.8275 | 1.5997 | 0.008368 | 0.0013621 | 1300 | Residential, High Density | PB-15 | Basin 3 Main Street, Improvements Channel Alignm* | Other structural BMP | 2,459.0 | 60% | 1,475.00 | 321.4 | 60% | 192.8 | 358.877 | City of Palm Bay | N/A | Basin 3 Main Street Improvements Channel Alignment | Not provided. | BMP Treatment Train | Completed | 2010 | 1.475 | 193 | A | 359 | $403,561 | Not provided | Not provided | Not provided | N/A | Structural | 2013 | Central Indian River Lagoon | Not provided | Not provided | Not provided | BMPTrains | yes | 24.2665 | 3.4459
24221 | FDOT District 5 | Central IRL | A | IR12-21 | 0.56 | 0.48 | 0.0026098 | 9.8275 | 1.5997 | 0.025648 | 0.0041748 | 1320 | Mobile Home Units | PB-15 | Basin 3 Main Street, Improvements Channel Alignm* | Other structural BMP | 2,459.0 | 60% | 1,475.00 | 321.4 | 60% | 192.8 | 358.877 | City of Palm Bay | N/A | Basin 3 Main Street Improvements Channel Alignment | Not provided. | BMP Treatment Train | Completed | 2010 | 1.475 | 193 | A | 359 | $403,561 | Not provided | Not provided | Not provided | N/A | Structural | 2013 | Central Indian River Lagoon | Not provided | Not provided | Not provided | BMPTrains | yes | 80.2361 | 10.5614
24222 | FDOT District 5 | Central IRL | A | IR12-21 | 0.56 | 0.48 | 0.00020209 | 9.8275 | 1.5997 | 0.001986 | 0.00032328 | 1320 | Mobile Home Units | PB-15 | Basin 3 Main Street, Improvements Channel Alignm* | Other structural BMP | 2,459.0 | 60% | 1,475.00 | 321.4 | 60% | 192.8 | 358.877 | City of Palm Bay | N/A | Basin 3 Main Street Improvements Channel Alignment | Not provided. | BMP Treatment Train | Completed | 2010 | 1.475 | 193 | A | 359 | $403,561 | Not provided | Not provided | Not provided | N/A | Structural | 2013 | Central Indian River Lagoon | Not provided | Not provided | Not provided | BMPTrains | yes | 6.0398 | 0.81782
24223 | FDOT District 5 | Central IRL | A | IR12-21 | 0.56 | 0.48 | 0.055662 | 10.7242 | 1.4655 | 0.59693 | 0.081572 | 1200 | Residential, Medium Density-Two-five dwellingunits per acre | PB-15 | Basin 3 Main Street, Improvements Channel Alignm* | Other structural BMP | 2,459.0 | 60% | 1,475.00 | 321.4 | 60% | 192.8 | 358.877 | City of Palm Bay | N/A | Basin 3 Main Street Improvements Channel Alignment | Not provided. | BMP Treatment Train | Completed | 2010 | 1.475 | 193 | A | 359 | $403,561 | Not provided | Not provided | Not provided | N/A | Structural | 2013 | Central Indian River Lagoon | Not provided | Not provided | Not provided | BMPTrains | yes | 121.9893 | 225.2565
24224 | FDOT District 5 | Central IRL | A | IR12-21 | 0.56 | 0.48 | 0.034702 | 10.7242 | 1.4655 | 0.37215 | 0.050856 | 8140 | Roads and Highways | PB-15 | Basin 3 Main Street, Improvements Channel Alignm* | Other structural BMP | 2,459.0 | 60% | 1,475.00 | 321.4 | 60% | 192.8 | 358.877 | City of Palm Bay | N/A | Basin 3 Main Street Improvements Channel Alignment | Not provided. | BMP Treatment Train | Completed | 2010 | 1.475 | 193 | A | 359 | $403,561 | Not provided | Not provided | Not provided | N/A | Structural | 2013 | Central Indian River Lagoon | Not provided | Not provided | Not provided | BMPTrains | yes | 60.5737 | 140.4351
24225 | FDOT District 5 | Central IRL | A | IR12-21 | 0.56 | 0.48 | 0.031506 | 10.7242 | 1.4655 | 0.33788 | 0.046172 | 1430 | Professional Services | PB-15 | Basin 3 Main Street, Improvements Channel Alignm* | Other structural BMP | 2,459.0 | 60% | 1,475.00 | 321.4 | 60% | 192.8 | 358.877 | City of Palm Bay | N/A | Basin 3 Main Street Improvements Channel Alignment | Not provided. | BMP Treatment Train | Completed | 2010 | 1.475 | 193 | A | 359 | $403,561 | Not provided | Not provided | Not provided | N/A | Structural | 2013 | Central Indian River Lagoon | Not provided | Not provided | Not provided | BMPTrains | yes | 75.9578 | 127.5016
24226 | FDOT District 5 | Central IRL | A | IR12-21 | 0.56 | 0.48 | 2.9195e-06 | 10.1446 | 1.3983 | 2.9617e-05 | 4.0825e-06 | 1200 | Residential, Medium Density-Two-five dwellingunits per acre | PB-15 | Basin 3 Main Street, Improvements Channel Alignm* | Other structural BMP | 2,459.0 | 60% | 1,475.00 | 321.4 | 60% | 192.8 | 358.877 | City of Palm Bay | N/A | Basin 3 Main Street Improvements Channel Alignment | Not provided. | BMP Treatment Train | Completed | 2010 | 1.475 | 193 | A | 359 | $403,561 | Not provided | Not provided | Not provided | N/A | Structural | 2013 | Central Indian River Lagoon | Not provided | Not provided | Not provided | BMPTrains | yes | 1.2703 | 0.011815
24227 | FDOT District 5 | Central IRL | A | IR12-21 | 0.56 | 0.48 | 0.12541 | 10.1446 | 1.3983 | 1.2722 | 0.17536 | 8140 | Roads and Highways | PB-15 | Basin 3 Main Street, Improvements Channel Alignm* | Other structural BMP | 2,459.0 | 60% | 1,475.00 | 321.4 | 60% | 192.8 | 358.877 | City of Palm Bay | N/A | Basin 3 Main Street Improvements Channel Alignment | Not provided. | BMP Treatment Train | Completed | 2010 | 1.475 | 193 | A | 359 | $403,561 | Not provided | Not provided | Not provided | N/A | Structural | 2013 | Central Indian River Lagoon | Not provided | Not provided | Not provided | BMPTrains | yes | 111.0289 | 507.5096
24228 | FDOT District 5 | Central IRL | A | IR12-21 | 0.56 | 0.48 | 0.032808 | 9.1851 | 1.2954 | 0.30135 | 0.042498 | 1200 | Residential, Medium Density-Two-five dwellingunits per acre | PB-15 | Basin 3 Main Street, Improvements Channel Alignm* | Other structural BMP | 2,459.0 | 60% | 1,475.00 | 321.4 | 60% | 192.8 | 358.877 | City of Palm Bay | N/A | Basin 3 Main Street Improvements Channel Alignment | Not provided. | BMP Treatment Train | Completed | 2010 | 1.475 | 193 | A | 359 | $403,561 | Not provided | Not provided | Not provided | N/A | Structural | 2013 | Central Indian River Lagoon | Not provided | Not provided | Not provided | BMPTrains | yes | 107.7495 | 132.7704
24229 | FDOT District 5 | Central IRL | A | IR12-21 | 0.56 | 0.48 | 0.19755 | 9.1851 | 1.2954 | 1.8145 | 0.2559 | 8140 | Roads and Highways | PB-15 | Basin 3 Main Street, Improvements Channel Alignm* | Other structural BMP | 2,459.0 | 60% | 1,475.00 | 321.4 | 60% | 192.8 | 358.877 | City of Palm Bay | N/A | Basin 3 Main Street Improvements Channel Alignment | Not provided. | BMP Treatment Train | Completed | 2010 | 1.475 | 193 | A | 359 | $403,561 | Not provided | Not provided | Not provided | N/A | Structural | 2013 | Central Indian River Lagoon | Not provided | Not provided | Not provided | BMPTrains | yes | 142.198 | 799.455
24230 | FDOT District 5 | Central IRL | A | IR12-21 | 0.56 | 0.48 | 0.028 | 9.1851 | 1.2954 | 0.25718 | 0.03627 | 1210 | Fixed Single Family Units | PB-15 | Basin 3 Main Street, Improvements Channel Alignm* | Other structural BMP | 2,459.0 | 60% | 1,475.00 | 321.4 | 60% | 192.8 | 358.877 | City of Palm Bay | N/A | Basin 3 Main Street Improvements Channel Alignment | Not provided. | BMP Treatment Train | Completed | 2010 | 1.475 | 193 | A | 359 | $403,561 | Not provided | Not provided | Not provided | N/A | Structural | 2013 | Central Indian River Lagoon | Not provided | Not provided | Not provided | BMPTrains | yes | 53.0418 | 113.3111
24231 | FDOT District 5 | Central IRL | A | IR12-21 | 0.56 | 0.48 | 0.020368 | 9.1851 | 1.2954 | 0.18708 | 0.026384 | 1210 | Fixed Single Family Units | PB-15 | Basin 3 Main Street, Improvements Channel Alignm* | Other structural BMP | 2,459.0 | 60% | 1,475.00 | 321.4 | 60% | 192.8 | 358.877 | City of Palm Bay | N/A | Basin 3 Main Street Improvements Channel Alignment | Not provided. | BMP Treatment Train | Completed | 2010 | 1.475 | 193 | A | 359 | $403,561 | Not provided | Not provided | Not provided | N/A | Structural | 2013 | Central Indian River Lagoon | Not provided | Not provided | Not provided | BMPTrains | yes | 42.4851 | 82.4266
24232 | FDOT District 5 | Central IRL | A | IR12-21 | 0.56 | 0.48 | 0.014382 | 10.5226 | 1.9199 | 0.15134 | 0.027613 | 1200 | Residential, Medium Density-Two-five dwellingunits per acre | PB-15 | Basin 3 Main Street, Improvements Channel Alignm* | Other structural BMP | 2,459.0 | 60% | 1,475.00 | 321.4 | 60% | 192.8 | 358.877 | City of Palm Bay | N/A | Basin 3 Main Street Improvements Channel Alignment | Not provided. | BMP Treatment Train | Completed | 2010 | 1.475 | 193 | A | 359 | $403,561 | Not provided | Not provided | Not provided | N/A | Structural | 2013 | Central Indian River Lagoon | Not provided | Not provided | Not provided | BMPTrains | yes | 85.3536 | 58.2031
24233 | FDOT District 5 | Central IRL | A | IR12-21 | 0.56 | 0.48 | 0.078288 | 10.5226 | 1.9199 | 0.82379 | 0.15031 | 8140 | Roads and Highways | PB-15 | Basin 3 Main Street, Improvements Channel Alignm* | Other structural BMP | 2,459.0 | 60% | 1,475.00 | 321.4 | 60% | 192.8 | 358.877 | City of Palm Bay | N/A | Basin 3 Main Street Improvements Channel Alignment | Not provided. | BMP Treatment Train | Completed | 2010 | 1.475 | 193 | A | 359 | $403,561 | Not provided | Not provided | Not provided | N/A | Structural | 2013 | Central Indian River Lagoon | Not provided | Not provided | Not provided | BMPTrains | yes | 90.7874 | 316.82
24234 | FDOT District 5 | Central IRL | A | IR12-21 | 0.56 | 0.48 | 3.309e-07 | 10.5226 | 1.9199 | 3.4819e-06 | 6.353e-07 | 1200 | Residential, Medium Density-Two-five dwellingunits per acre | PB-15 | Basin 3 Main Street, Improvements Channel Alignm* | Other structural BMP | 2,459.0 | 60% | 1,475.00 | 321.4 | 60% | 192.8 | 358.877 | City of Palm Bay | N/A | Basin 3 Main Street Improvements Channel Alignment | Not provided. | BMP Treatment Train | Completed | 2010 | 1.475 | 193 | A | 359 | $403,561 | Not provided | Not provided | Not provided | N/A | Structural | 2013 | Central Indian River Lagoon | Not provided | Not provided | Not provided | BMPTrains | yes | 0.21941 | 0.0013391
24235 | FDOT District 5 | Central IRL | A | IR12-21 | 0.56 | 0.48 | 0.016546 | 9.6633 | 1.2747 | 0.15989 | 0.021091 | 1400 | Commercial and Services | PB-15 | Basin 3 Main Street, Improvements Channel Alignm* | Other structural BMP | 2,459.0 | 60% | 1,475.00 | 321.4 | 60% | 192.8 | 358.877 | City of Palm Bay | N/A | Basin 3 Main Street Improvements Channel Alignment | Not provided. | BMP Treatment Train | Completed | 2010 | 1.475 | 193 | A | 359 | $403,561 | Not provided | Not provided | Not provided | N/A | Structural | 2013 | Central Indian River Lagoon | Not provided | Not provided | Not provided | BMPTrains | yes | 58.5071 | 66.9577
24236 | FDOT District 5 | Central IRL | A | IR12-21 | 0.56 | 0.48 | 0.041075 | 9.6633 | 1.2747 | 0.39692 | 0.052358 | 8140 | Roads and Highways | PB-15 | Basin 3 Main Street, Improvements Channel Alignm* | Other structural BMP | 2,459.0 | 60% | 1,475.00 | 321.4 | 60% | 192.8 | 358.877 | City of Palm Bay | N/A | Basin 3 Main Street Improvements Channel Alignment | Not provided. | BMP Treatment Train | Completed | 2010 | 1.475 | 193 | A | 359 | $403,561 | Not provided | Not provided | Not provided | N/A | Structural | 2013 | Central Indian River Lagoon | Not provided | Not provided | Not provided | BMPTrains | yes | 63.2992 | 166.2254
24237 | FDOT District 5 | Central IRL | A | IR12-21 | 0.56 | 0.48 | 0.0017323 | 9.6633 | 1.2747 | 0.01674 | 0.0022082 | 1750 | Governmental | PB-15 | Basin 3 Main Street, Improvements Channel Alignm* | Other structural BMP | 2,459.0 | 60% | 1,475.00 | 321.4 | 60% | 192.8 | 358.877 | City of Palm Bay | N/A | Basin 3 Main Street Improvements Channel Alignment | Not provided. | BMP Treatment Train | Completed | 2010 | 1.475 | 193 | A | 359 | $403,561 | Not provided | Not provided | Not provided | N/A | Structural | 2013 | Central Indian River Lagoon | Not provided | Not provided | Not provided | BMPTrains | yes | 43.1435 | 7.0104
24238 | FDOT District 5 | Central IRL | A | IR12-21 | 0.56 | 0.48 | 0.032883 | 9.0385 | 1.2668 | 0.29721 | 0.041656 | 1400 | Commercial and Services | PB-15 | Basin 3 Main Street, Improvements Channel Alignm* | Other structural BMP | 2,459.0 | 60% | 1,475.00 | 321.4 | 60% | 192.8 | 358.877 | City of Palm Bay | N/A | Basin 3 Main Street Improvements Channel Alignment | Not provided. | BMP Treatment Train | Completed | 2010 | 1.475 | 193 | A | 359 | $403,561 | Not provided | Not provided | Not provided | N/A | Structural | 2013 | Central Indian River Lagoon | Not provided | Not provided | Not provided | BMPTrains | yes | 94.8255 | 133.0733
24239 | FDOT District 5 | Central IRL | A | IR12-21 | 0.56 | 0.48 | 0.0075579 | 9.0385 | 1.2668 | 0.068312 | 0.0095743 | 1550 | Other Light Industrial | PB-15 | Basin 3 Main Street, Improvements Channel Alignm* | Other structural BMP | 2,459.0 | 60% | 1,475.00 | 321.4 | 60% | 192.8 | 358.877 | City of Palm Bay | N/A | Basin 3 Main Street Improvements Channel Alignment | Not provided. | BMP Treatment Train | Completed | 2010 | 1.475 | 193 | A | 359 | $403,561 | Not provided | Not provided | Not provided | N/A | Structural | 2013 | Central Indian River Lagoon | Not provided | Not provided | Not provided | BMPTrains | yes | 25.7656 | 30.5855
24240 | FDOT District 5 | Central IRL | A | IR12-21 | 0.56 | 0.48 | 0.19391 | 9.0385 | 1.2668 | 1.7527 | 0.24564 | 8140 | Roads and Highways | PB-15 | Basin 3 Main Street, Improvements Channel Alignm* | Other structural BMP | 2,459.0 | 60% | 1,475.00 | 321.4 | 60% | 192.8 | 358.877 | City of Palm Bay | N/A | Basin 3 Main Street Improvements Channel Alignment | Not provided. | BMP Treatment Train | Completed | 2010 | 1.475 | 193 | A | 359 | $403,561 | Not provided | Not provided | Not provided | N/A | Structural | 2013 | Central Indian River Lagoon | Not provided | Not provided | Not provided | BMPTrains | yes | 140.4215 | 784.7237
24241 | FDOT District 5 | Central IRL | A | IR12-21 | 0.56 | 0.48 | 0.00056727 | 9.0385 | 1.2668 | 0.0051272 | 0.00071861 | 1420 | Wholesale Sales and Services <Excluding warehouses associated with industrial use> | PB-15 | Basin 3 Main Street, Improvements Channel Alignm* | Other structural BMP | 2,459.0 | 60% | 1,475.00 | 321.4 | 60% | 192.8 | 358.877 | City of Palm Bay | N/A | Basin 3 Main Street Improvements Channel Alignment | Not provided. | BMP Treatment Train | Completed | 2010 | 1.475 | 193 | A | 359 | $403,561 | Not provided | Not provided | Not provided | N/A | Structural | 2013 | Central Indian River Lagoon | Not provided | Not provided | Not provided | BMPTrains | yes | 15.424 | 2.2956
24242 | FDOT District 5 | Central IRL | A | IR12-21 | 0.56 | 0.48 | 0.0022081 | 9.0385 | 1.2668 | 0.019958 | 0.0027972 | 1330 | Residential, High density; Multiple Dwelling Units, Low Rise <Two stories or less> | PB-15 | Basin 3 Main Street, Improvements Channel Alignm* | Other structural BMP | 2,459.0 | 60% | 1,475.00 | 321.4 | 60% | 192.8 | 358.877 | City of Palm Bay | N/A | Basin 3 Main Street Improvements Channel Alignment | Not provided. | BMP Treatment Train | Completed | 2010 | 1.475 | 193 | A | 359 | $403,561 | Not provided | Not provided | Not provided | N/A | Structural | 2013 | Central Indian River Lagoon | Not provided | Not provided | Not provided | BMPTrains | yes | 60.9642 | 8.9359
24243 | FDOT District 5 | Central IRL | A | IR12-21 | 0.56 | 0.48 | 0.032426 | 8.4761 | 1.156 | 0.27485 | 0.037485 | 1300 | Residential, High Density | PB-15 | Basin 3 Main Street, Improvements Channel Alignm* | Other structural BMP | 2,459.0 | 60% | 1,475.00 | 321.4 | 60% | 192.8 | 358.877 | City of Palm Bay | N/A | Basin 3 Main Street Improvements Channel Alignment | Not provided. | BMP Treatment Train | Completed | 2010 | 1.475 | 193 | A | 359 | $403,561 | Not provided | Not provided | Not provided | N/A | Structural | 2013 | Central Indian River Lagoon | Not provided | Not provided | Not provided | BMPTrains | yes | 47.0119 | 131.2245
24244 | FDOT District 5 | Central IRL | A | IR12-21 | 0.56 | 0.48 | 0.014924 | 8.4761 | 1.156 | 0.12649 | 0.017252 | 1400 | Commercial and Services | PB-15 | Basin 3 Main Street, Improvements Channel Alignm* | Other structural BMP | 2,459.0 | 60% | 1,475.00 | 321.4 | 60% | 192.8 | 358.877 | City of Palm Bay | N/A | Basin 3 Main Street Improvements Channel Alignment | Not provided. | BMP Treatment Train | Completed | 2010 | 1.475 | 193 | A | 359 | $403,561 | Not provided | Not provided | Not provided | N/A | Structural | 2013 | Central Indian River Lagoon | Not provided | Not provided | Not provided | BMPTrains | yes | 43.6693 | 60.3943
24245 | FDOT District 5 | Central IRL | A | IR12-21 | 0.56 | 0.48 | 0.06197 | 8.4761 | 1.156 | 0.52526 | 0.071638 | 8140 | Roads and Highways | PB-15 | Basin 3 Main Street, Improvements Channel Alignm* | Other structural BMP | 2,459.0 | 60% | 1,475.00 | 321.4 | 60% | 192.8 | 358.877 | City of Palm Bay | N/A | Basin 3 Main Street Improvements Channel Alignment | Not provided. | BMP Treatment Train | Completed | 2010 | 1.475 | 193 | A | 359 | $403,561 | Not provided | Not provided | Not provided | N/A | Structural | 2013 | Central Indian River Lagoon | Not provided | Not provided | Not provided | BMPTrains | yes | 109.9602 | 250.7855
24246 | FDOT District 5 | Central IRL | A | IR12-21 | 0.56 | 0.48 | 0.00025444 | 8.4761 | 1.156 | 0.0021567 | 0.00029413 | 1300 | Residential, High Density | PB-15 | Basin 3 Main Street, Improvements Channel Alignm* | Other structural BMP | 2,459.0 | 60% | 1,475.00 | 321.4 | 60% | 192.8 | 358.877 | City of Palm Bay | N/A | Basin 3 Main Street Improvements Channel Alignment | Not provided. | BMP Treatment Train | Completed | 2010 | 1.475 | 193 | A | 359 | $403,561 | Not provided | Not provided | Not provided | N/A | Structural | 2013 | Central Indian River Lagoon | Not provided | Not provided | Not provided | BMPTrains | yes | 7.9336 | 1.0297
24247 | FDOT District 5 | Central IRL | A | IR12-21 | 0.56 | 0.48 | 0.060691 | 9.7295 | 1.4556 | 0.59049 | 0.088342 | 1200 | Residential, Medium Density-Two-five dwellingunits per acre | PB-15 | Basin 3 Main Street, Improvements Channel Alignm* | Other structural BMP | 2,459.0 | 60% | 1,475.00 | 321.4 | 60% | 192.8 | 358.877 | City of Palm Bay | N/A | Basin 3 Main Street Improvements Channel Alignment | Not provided. | BMP Treatment Train | Completed | 2010 | 1.475 | 193 | A | 359 | $403,561 | Not provided | Not provided | Not provided | N/A | Structural | 2013 | Central Indian River Lagoon | Not provided | Not provided | Not provided | BMPTrains | yes | 110.5782 | 245.6083
24248 | FDOT District 5 | Central IRL | A | IR12-21 | 0.56 | 0.48 | 0.20727 | 9.7295 | 1.4556 | 2.0167 | 0.30171 | 8140 | Roads and Highways | PB-15 | Basin 3 Main Street, Improvements Channel Alignm* | Other structural BMP | 2,459.0 | 60% | 1,475.00 | 321.4 | 60% | 192.8 | 358.877 | City of Palm Bay | N/A | Basin 3 Main Street Improvements Channel Alignment | Not provided. | BMP Treatment Train | Completed | 2010 | 1.475 | 193 | A | 359 | $403,561 | Not provided | Not provided | Not provided | N/A | Structural | 2013 | Central Indian River Lagoon | Not provided | Not provided | Not provided | BMPTrains | yes | 134.6986 | 838.8058
24249 | FDOT District 5 | Central IRL | A | IR12-21 | 0.56 | 0.48 | 0.00079551 | 9.7295 | 1.4556 | 0.0077399 | 0.0011579 | 1410 | Retail Sales and Services | PB-15 | Basin 3 Main Street, Improvements Channel Alignm* | Other structural BMP | 2,459.0 | 60% | 1,475.00 | 321.4 | 60% | 192.8 | 358.877 | City of Palm Bay | N/A | Basin 3 Main Street Improvements Channel Alignment | Not provided. | BMP Treatment Train | Completed | 2010 | 1.475 | 193 | A | 359 | $403,561 | Not provided | Not provided | Not provided | N/A | Structural | 2013 | Central Indian River Lagoon | Not provided | Not provided | Not provided | BMPTrains | yes | 24.0122 | 3.2193
24250 | FDOT District 5 | Central IRL | A | IR12-21 | 0.56 | 0.48 | 0.0026621 | 9.7295 | 1.4556 | 0.025901 | 0.003875 | 1300 | Residential, High Density | PB-15 | Basin 3 Main Street, Improvements Channel Alignm* | Other structural BMP | 2,459.0 | 60% | 1,475.00 | 321.4 | 60% | 192.8 | 358.877 | City of Palm Bay | N/A | Basin 3 Main Street Improvements Channel Alignment | Not provided. | BMP Treatment Train | Completed | 2010 | 1.475 | 193 | A | 359 | $403,561 | Not provided | Not provided | Not provided | N/A | Structural | 2013 | Central Indian River Lagoon | Not provided | Not provided | Not provided | BMPTrains | yes | 78.9552 | 10.7732
24251 | FDOT District 5 | Central IRL | A | IR12-21 | 0.56 | 0.48 | 0.0015613 | 10.2168 | 1.4956 | 0.015952 | 0.0023351 | 1200 | Residential, Medium Density-Two-five dwellingunits per acre | PB-15 | Basin 3 Main Street, Improvements Channel Alignm* | Other structural BMP | 2,459.0 | 60% | 1,475.00 | 321.4 | 60% | 192.8 | 358.877 | City of Palm Bay | N/A | Basin 3 Main Street Improvements Channel Alignment | Not provided. | BMP Treatment Train | Completed | 2010 | 1.475 | 193 | A | 359 | $403,561 | Not provided | Not provided | Not provided | N/A | Structural | 2013 | Central Indian River Lagoon | Not provided | Not provided | Not provided | BMPTrains | yes | 19.431 | 6.3184
24252 | FDOT District 5 | Central IRL | A | IR12-21 | 0.56 | 0.48 | 0.10535 | 9.7355 | 1.3039 | 1.0256 | 0.13736 | 1200 | Residential, Medium Density-Two-five dwellingunits per acre | PB-15 | Basin 3 Main Street, Improvements Channel Alignm* | Other structural BMP | 2,459.0 | 60% | 1,475.00 | 321.4 | 60% | 192.8 | 358.877 | City of Palm Bay | N/A | Basin 3 Main Street Improvements Channel Alignment | Not provided. | BMP Treatment Train | Completed | 2010 | 1.475 | 193 | A | 359 | $403,561 | Not provided | Not provided | Not provided | N/A | Structural | 2013 | Central Indian River Lagoon | Not provided | Not provided | Not provided | BMPTrains | yes | 117.2131 | 426.3353
24253 | FDOT District 5 | Central IRL | A | IR12-21 | 0.56 | 0.48 | 0.19695 | 9.7355 | 1.3039 | 1.9174 | 0.2568 | 8140 | Roads and Highways | PB-15 | Basin 3 Main Street, Improvements Channel Alignm* | Other structural BMP | 2,459.0 | 60% | 1,475.00 | 321.4 | 60% | 192.8 | 358.877 | City of Palm Bay | N/A | Basin 3 Main Street Improvements Channel Alignment | Not provided. | BMP Treatment Train | Completed | 2010 | 1.475 | 193 | A | 359 | $403,561 | Not provided | Not provided | Not provided | N/A | Structural | 2013 | Central Indian River Lagoon | Not provided | Not provided | Not provided | BMPTrains | yes | 133.1122 | 797.0419
24254 | FDOT District 5 | Central IRL | A | IR12-21 | 0.56 | 0.48 | 0.0018829 | 9.7355 | 1.3039 | 0.018331 | 0.0024551 | 1410 | Retail Sales and Services | PB-15 | Basin 3 Main Street, Improvements Channel Alignm* | Other structural BMP | 2,459.0 | 60% | 1,475.00 | 321.4 | 60% | 192.8 | 358.877 | City of Palm Bay | N/A | Basin 3 Main Street Improvements Channel Alignment | Not provided. | BMP Treatment Train | Completed | 2010 | 1.475 | 193 | A | 359 | $403,561 | Not provided | Not provided | Not provided | N/A | Structural | 2013 | Central Indian River Lagoon | Not provided | Not provided | Not provided | BMPTrains | yes | 56.0303 | 7.62
24255 | FDOT District 5 | Central IRL | A | IR12-21 | 0.56 | 0.48 | 0.022466 | 6.5166 | 0.86733 | 0.1464 | 0.019485 | 1200 | Residential, Medium Density-Two-five dwellingunits per acre | PB-15 | Basin 3 Main Street, Improvements Channel Alignm* | Other structural BMP | 2,459.0 | 60% | 1,475.00 | 321.4 | 60% | 192.8 | 358.877 | City of Palm Bay | N/A | Basin 3 Main Street Improvements Channel Alignment | Not provided. | BMP Treatment Train | Completed | 2010 | 1.475 | 193 | A | 359 | $403,561 | Not provided | Not provided | Not provided | N/A | Structural | 2013 | Central Indian River Lagoon | Not provided | Not provided | Not provided | BMPTrains | yes | 57.065 | 90.917
24256 | FDOT District 5 | Central IRL | A | IR12-21 | 0.56 | 0.48 | 0.092299 | 6.5166 | 0.86733 | 0.60148 | 0.080053 | 8140 | Roads and Highways | PB-15 | Basin 3 Main Street, Improvements Channel Alignm* | Other structural BMP | 2,459.0 | 60% | 1,475.00 | 321.4 | 60% | 192.8 | 358.877 | City of Palm Bay | N/A | Basin 3 Main Street Improvements Channel Alignment | Not provided. | BMP Treatment Train | Completed | 2010 | 1.475 | 193 | A | 359 | $403,561 | Not provided | Not provided | Not provided | N/A | Structural | 2013 | Central Indian River Lagoon | Not provided | Not provided | Not provided | BMPTrains | yes | 114.8615 | 373.5192
24257 | FDOT District 5 | Central IRL | A | IR12-21 | 0.56 | 0.48 | 0.092995 | 10.06 | 1.6861 | 0.93553 | 0.15679 | 1200 | Residential, Medium Density-Two-five dwellingunits per acre | PB-15 | Basin 3 Main Street, Improvements Channel Alignm* | Other structural BMP | 2,459.0 | 60% | 1,475.00 | 321.4 | 60% | 192.8 | 358.877 | City of Palm Bay | N/A | Basin 3 Main Street Improvements Channel Alignment | Not provided. | BMP Treatment Train | Completed | 2010 | 1.475 | 193 | A | 359 | $403,561 | Not provided | Not provided | Not provided | N/A | Structural | 2013 | Central Indian River Lagoon | Not provided | Not provided | Not provided | BMPTrains | yes | 114.5751 | 376.3388
24258 | FDOT District 5 | Central IRL | A | IR12-21 | 0.56 | 0.48 | 0.025505 | 10.06 | 1.6861 | 0.25658 | 0.043002 | 8140 | Roads and Highways | PB-15 | Basin 3 Main Street, Improvements Channel Alignm* | Other structural BMP | 2,459.0 | 60% | 1,475.00 | 321.4 | 60% | 192.8 | 358.877 | City of Palm Bay | N/A | Basin 3 Main Street Improvements Channel Alignment | Not provided. | BMP Treatment Train | Completed | 2010 | 1.475 | 193 | A | 359 | $403,561 | Not provided | Not provided | Not provided | N/A | Structural | 2013 | Central Indian River Lagoon | Not provided | Not provided | Not provided | BMPTrains | yes | 60.8019 | 103.2142
24259 | FDOT District 5 | Central IRL | A | IR12-21 | 0.56 | 0.48 | 0.0022259 | 10.06 | 1.6861 | 0.022393 | 0.003753 | 1320 | Mobile Home Units | PB-15 | Basin 3 Main Street, Improvements Channel Alignm* | Other structural BMP | 2,459.0 | 60% | 1,475.00 | 321.4 | 60% | 192.8 | 358.877 | City of Palm Bay | N/A | Basin 3 Main Street Improvements Channel Alignment | Not provided. | BMP Treatment Train | Completed | 2010 | 1.475 | 193 | A | 359 | $403,561 | Not provided | Not provided | Not provided | N/A | Structural | 2013 | Central Indian River Lagoon | Not provided | Not provided | Not provided | BMPTrains | yes | 51.1543 | 9.008
24260 | FDOT District 5 | Central IRL | A | IR12-21 | 0.56 | 0.48 | 0.0025882 | 8.7142 | 1.1824 | 0.022554 | 0.0030601 | 1200 | Residential, Medium Density-Two-five dwellingunits per acre | PB-15 | Basin 3 Main Street, Improvements Channel Alignm* | Other structural BMP | 2,459.0 | 60% | 1,475.00 | 321.4 | 60% | 192.8 | 358.877 | City of Palm Bay | N/A | Basin 3 Main Street Improvements Channel Alignment | Not provided. | BMP Treatment Train | Completed | 2010 | 1.475 | 193 | A | 359 | $403,561 | Not provided | Not provided | Not provided | N/A | Structural | 2013 | Central Indian River Lagoon | Not provided | Not provided | Not provided | BMPTrains | yes | 13.9228 | 10.474
24261 | FDOT District 5 | Central IRL | A | IR12-21 | 0.56 | 0.48 | 0.053093 | 8.7142 | 1.1824 | 0.46266 | 0.062775 | 1550 | Other Light Industrial | PB-15 | Basin 3 Main Street, Improvements Channel Alignm* | Other structural BMP | 2,459.0 | 60% | 1,475.00 | 321.4 | 60% | 192.8 | 358.877 | City of Palm Bay | N/A | Basin 3 Main Street Improvements Channel Alignment | Not provided. | BMP Treatment Train | Completed | 2010 | 1.475 | 193 | A | 359 | $403,561 | Not provided | Not provided | Not provided | N/A | Structural | 2013 | Central Indian River Lagoon | Not provided | Not provided | Not provided | BMPTrains | yes | 111.4919 | 214.86
24262 | FDOT District 5 | Central IRL | A | IR12-21 | 0.56 | 0.48 | 0.17976 | 8.7142 | 1.1824 | 1.5665 | 0.21255 | 8140 | Roads and Highways | PB-15 | Basin 3 Main Street, Improvements Channel Alignm* | Other structural BMP | 2,459.0 | 60% | 1,475.00 | 321.4 | 60% | 192.8 | 358.877 | City of Palm Bay | N/A | Basin 3 Main Street Improvements Channel Alignment | Not provided. | BMP Treatment Train | Completed | 2010 | 1.475 | 193 | A | 359 | $403,561 | Not provided | Not provided | Not provided | N/A | Structural | 2013 | Central Indian River Lagoon | Not provided | Not provided | Not provided | BMPTrains | yes | 130.2214 | 727.4799
24263 | FDOT District 5 | Central IRL | A | IR12-21 | 0.56 | 0.48 | 0.0033811 | 8.7142 | 1.1824 | 0.029463 | 0.0039976 | 1420 | Wholesale Sales and Services <Excluding warehouses associated with industrial use> | PB-15 | Basin 3 Main Street, Improvements Channel Alignm* | Other structural BMP | 2,459.0 | 60% | 1,475.00 | 321.4 | 60% | 192.8 | 358.877 | City of Palm Bay | N/A | Basin 3 Main Street Improvements Channel Alignment | Not provided. | BMP Treatment Train | Completed | 2010 | 1.475 | 193 | A | 359 | $403,561 | Not provided | Not provided | Not provided | N/A | Structural | 2013 | Central Indian River Lagoon | Not provided | Not provided | Not provided | BMPTrains | yes | 89.1161 | 13.6828
24264 | FDOT District 5 | Central IRL | A | IR12-21 | 0.56 | 0.48 | 0.00084605 | 11.1652 | 1.9915 | 0.0094463 | 0.0016849 | 1200 | Residential, Medium Density-Two-five dwellingunits per acre | PB-15 | Basin 3 Main Street, Improvements Channel Alignm* | Other structural BMP | 2,459.0 | 60% | 1,475.00 | 321.4 | 60% | 192.8 | 358.877 | City of Palm Bay | N/A | Basin 3 Main Street Improvements Channel Alignment | Not provided. | BMP Treatment Train | Completed | 2010 | 1.475 | 193 | A | 359 | $403,561 | Not provided | Not provided | Not provided | N/A | Structural | 2013 | Central Indian River Lagoon | Not provided | Not provided | Not provided | BMPTrains | yes | 10.8892 | 3.4238
24265 | FDOT District 5 | Central IRL | A | IR12-21 | 0.56 | 0.48 | 0.00049087 | 11.1652 | 1.9915 | 0.0054806 | 0.00097759 | 1320 | Mobile Home Units | PB-15 | Basin 3 Main Street, Improvements Channel Alignm* | Other structural BMP | 2,459.0 | 60% | 1,475.00 | 321.4 | 60% | 192.8 | 358.877 | City of Palm Bay | N/A | Basin 3 Main Street Improvements Channel Alignment | Not provided. | BMP Treatment Train | Completed | 2010 | 1.475 | 193 | A | 359 | $403,561 | Not provided | Not provided | Not provided | N/A | Structural | 2013 | Central Indian River Lagoon | Not provided | Not provided | Not provided | BMPTrains | yes | 12.3764 | 1.9865
24266 | FDOT District 5 | Central IRL | A | IR12-21 | 0.56 | 0.48 | 0.032361 | 9.5116 | 1.2659 | 0.30781 | 0.040965 | 1200 | Residential, Medium Density-Two-five dwellingunits per acre | PB-15 | Basin 3 Main Street, Improvements Channel Alignm* | Other structural BMP | 2,459.0 | 60% | 1,475.00 | 321.4 | 60% | 192.8 | 358.877 | City of Palm Bay | N/A | Basin 3 Main Street Improvements Channel Alignment | Not provided. | BMP Treatment Train | Completed | 2010 | 1.475 | 193 | A | 359 | $403,561 | Not provided | Not provided | Not provided | N/A | Structural | 2013 | Central Indian River Lagoon | Not provided | Not provided | Not provided | BMPTrains | yes | 65.1884 | 130.9619
24267 | FDOT District 5 | Central IRL | A | IR12-21 | 0.56 | 0.48 | 0.12405 | 9.5116 | 1.2659 | 1.1799 | 0.15703 | 8140 | Roads and Highways | PB-15 | Basin 3 Main Street, Improvements Channel Alignm* | Other structural BMP | 2,459.0 | 60% | 1,475.00 | 321.4 | 60% | 192.8 | 358.877 | City of Palm Bay | N/A | Basin 3 Main Street Improvements Channel Alignment | Not provided. | BMP Treatment Train | Completed | 2010 | 1.475 | 193 | A | 359 | $403,561 | Not provided | Not provided | Not provided | N/A | Structural | 2013 | Central Indian River Lagoon | Not provided | Not provided | Not provided | BMPTrains | yes | 121.8937 | 502.0143
24268 | FDOT District 5 | Central IRL | A | IR12-21 | 0.56 | 0.48 | 0.0002445 | 9.5116 | 1.2659 | 0.0023256 | 0.0003095 | 1430 | Professional Services | PB-15 | Basin 3 Main Street, Improvements Channel Alignm* | Other structural BMP | 2,459.0 | 60% | 1,475.00 | 321.4 | 60% | 192.8 | 358.877 | City of Palm Bay | N/A | Basin 3 Main Street Improvements Channel Alignment | Not provided. | BMP Treatment Train | Completed | 2010 | 1.475 | 193 | A | 359 | $403,561 | Not provided | Not provided | Not provided | N/A | Structural | 2013 | Central Indian River Lagoon | Not provided | Not provided | Not provided | BMPTrains | yes | 5.6605 | 0.98945
24269 | City of Palm Bay | Central IRL | A | IR12-21 | 0.56 | 0.48 | 0.0025257 | 2.7518 | 0.3845 | 0.0069501 | 0.00097113 | 1200 | Residential, Medium Density-Two-five dwellingunits per acre | PB-19 | Anglers Drive | Baffle Box | 98.0 | 20% | 19 | 13.8 | 15% | 2.1 | 19.1378 | City of Palm Bay | N/A | Anglers Drive | Not provided. | Baffle Boxes- First Generation (hydrodynamic separator) | Completed | 2008 | 1 | 0 | A | 12 | $85,000 | Not provided | Not provided | Not provided | N/A | Structural | 2013 | Central Indian River Lagoon | Not provided | Not provided | Not provided | TN 50% TA & TP 2.3% TA | yes | 17.7288 | 10.2211
24270 | Natural Lands | Central IRL | A | IR12-21 | 0.56 | 0.48 | 0.028012 | 2.7518 | 0.3845 | 0.077083 | 0.010771 | 5400 | Bays and estuaries | PB-19 | Anglers Drive | Baffle Box | 98.0 | 20% | 19 | 13.8 | 15% | 2.1 | 19.1378 | City of Palm Bay | N/A | Anglers Drive | Not provided. | Baffle Boxes- First Generation (hydrodynamic separator) | Completed | 2008 | 1 | 0 | A | 12 | $85,000 | Not provided | Not provided | Not provided | N/A | Structural | 2013 | Central Indian River Lagoon | Not provided | Not provided | Not provided | TN 50% TA & TP 2.3% TA | yes | 42.6068 | 113.3607
24271 | City of Palm Bay | Central IRL | A | IR12-21 | 0.56 | 0.48 | 0.071989 | 2.7518 | 0.3845 | 0.1981 | 0.02768 | 1210 | Fixed Single Family Units | PB-19 | Anglers Drive | Baffle Box | 98.0 | 20% | 19 | 13.8 | 15% | 2.1 | 19.1378 | City of Palm Bay | N/A | Anglers Drive | Not provided. | Baffle Boxes- First Generation (hydrodynamic separator) | Completed | 2008 | 1 | 0 | A | 12 | $85,000 | Not provided | Not provided | Not provided | N/A | Structural | 2013 | Central Indian River Lagoon | Not provided | Not provided | Not provided | TN 50% TA & TP 2.3% TA | yes | 97.9587 | 291.3275
24272 | City of Palm Bay | Central IRL | A | IR12-21 | 0.56 | 0.48 | 0.10108 | 4.3083 | 0.63566 | 0.43548 | 0.064252 | 1210 | Fixed Single Family Units | PB-19 | Anglers Drive | Baffle Box | 98.0 | 20% | 19 | 13.8 | 15% | 2.1 | 19.1378 | City of Palm Bay | N/A | Anglers Drive | Not provided. | Baffle Boxes- First Generation (hydrodynamic separator) | Completed | 2008 | 1 | 0 | A | 12 | $85,000 | Not provided | Not provided | Not provided | N/A | Structural | 2013 | Central Indian River Lagoon | Not provided | Not provided | Not provided | TN 50% TA & TP 2.3% TA | yes | 87.2741 | 409.0531
24273 | City of Palm Bay | Central IRL | A | IR12-21 | 0.56 | 0.48 | 0.025034 | 4.3083 | 0.63566 | 0.10786 | 0.015913 | 1210 | Fixed Single Family Units | PB-19 | Anglers Drive | Baffle Box | 98.0 | 20% | 19 | 13.8 | 15% | 2.1 | 19.1378 | City of Palm Bay | N/A | Anglers Drive | Not provided. | Baffle Boxes- First Generation (hydrodynamic separator) | Completed | 2008 | 1 | 0 | A | 12 | $85,000 | Not provided | Not provided | Not provided | N/A | Structural | 2013 | Central Indian River Lagoon | Not provided | Not provided | Not provided | TN 50% TA & TP 2.3% TA | yes | 59.4667 | 101.31
24274 | City of Palm Bay | Central IRL | A | IR12-21 | 0.56 | 0.48 | 0.17207 | 9.3021 | 1.3676 | 1.6006 | 0.23531 | 1200 | Residential, Medium Density-Two-five dwellingunits per acre | PB-19 | Anglers Drive | Baffle Box | 98.0 | 20% | 19 | 13.8 | 15% | 2.1 | 19.1378 | City of Palm Bay | N/A | Anglers Drive | Not provided. | Baffle Boxes- First Generation (hydrodynamic separator) | Completed | 2008 | 1 | 0 | A | 12 | $85,000 | Not provided | Not provided | Not provided | N/A | Structural | 2013 | Central Indian River Lagoon | Not provided | Not provided | Not provided | TN 50% TA & TP 2.3% TA | yes | 131.4511 | 696.3302
24275 | City of Palm Bay | Central IRL | A | IR12-21 | 0.56 | 0.48 | 0.012809 | 9.3021 | 1.3676 | 0.11915 | 0.017517 | 1210 | Fixed Single Family Units | PB-19 | Anglers Drive | Baffle Box | 98.0 | 20% | 19 | 13.8 | 15% | 2.1 | 19.1378 | City of Palm Bay | N/A | Anglers Drive | Not provided. | Baffle Boxes- First Generation (hydrodynamic separator) | Completed | 2008 | 1 | 0 | A | 12 | $85,000 | Not provided | Not provided | Not provided | N/A | Structural | 2013 | Central Indian River Lagoon | Not provided | Not provided | Not provided | TN 50% TA & TP 2.3% TA | yes | 37.6393 | 51.8352
24276 | City of Palm Bay | Central IRL | A | IR12-21 | 0.56 | 0.48 | 0.14108 | 9.3021 | 1.3676 | 1.3123 | 0.19293 | 1210 | Fixed Single Family Units | PB-19 | Anglers Drive | Baffle Box | 98.0 | 20% | 19 | 13.8 | 15% | 2.1 | 19.1378 | City of Palm Bay | N/A | Anglers Drive | Not provided. | Baffle Boxes- First Generation (hydrodynamic separator) | Completed | 2008 | 1 | 0 | A | 12 | $85,000 | Not provided | Not provided | Not provided | N/A | Structural | 2013 | Central Indian River Lagoon | Not provided | Not provided | Not provided | TN 50% TA & TP 2.3% TA | yes | 97.4749 | 570.9188
24277 | City of Palm Bay | Central IRL | A | IR12-21 | 0.56 | 0.48 | 0.2095 | 9.3021 | 1.3676 | 1.9488 | 0.2865 | 1210 | Fixed Single Family Units | PB-19 | Anglers Drive | Baffle Box | 98.0 | 20% | 19 | 13.8 | 15% | 2.1 | 19.1378 | City of Palm Bay | N/A | Anglers Drive | Not provided. | Baffle Boxes- First Generation (hydrodynamic separator) | Completed | 2008 | 1 | 0 | A | 12 | $85,000 | Not provided | Not provided | Not provided | N/A | Structural | 2013 | Central Indian River Lagoon | Not provided | Not provided | Not provided | TN 50% TA & TP 2.3% TA | yes | 116.8283 | 847.8063
24278 | City of Palm Bay | Central IRL | A | IR12-21 | 0.56 | 0.48 | 0.047626 | 9.3021 | 1.3676 | 0.44302 | 0.065132 | 1210 | Fixed Single Family Units | PB-19 | Anglers Drive | Baffle Box | 98.0 | 20% | 19 | 13.8 | 15% | 2.1 | 19.1378 | City of Palm Bay | N/A | Anglers Drive | Not provided. | Baffle Boxes- First Generation (hydrodynamic separator) | Completed | 2008 | 1 | 0 | A | 12 | $85,000 | Not provided | Not provided | Not provided | N/A | Structural | 2013 | Central Indian River Lagoon | Not provided | Not provided | Not provided | TN 50% TA & TP 2.3% TA | yes | 72.0201 | 192.7364
24279 | City of Palm Bay | Central IRL | A | IR12-21 | 0.56 | 0.48 | 0.034687 | 9.3021 | 1.3676 | 0.32266 | 0.047437 | 1210 | Fixed Single Family Units | PB-19 | Anglers Drive | Baffle Box | 98.0 | 20% | 19 | 13.8 | 15% | 2.1 | 19.1378 | City of Palm Bay | N/A | Anglers Drive | Not provided. | Baffle Boxes- First Generation (hydrodynamic separator) | Completed | 2008 | 1 | 0 | A | 12 | $85,000 | Not provided | Not provided | Not provided | N/A | Structural | 2013 | Central Indian River Lagoon | Not provided | Not provided | Not provided | TN 50% TA & TP 2.3% TA | yes | 62.2883 | 140.3731
24280 | City of Palm Bay | Central IRL | A | IR12-21 | 0.56 | 0.48 | 0.25518 | 9.2811 | 1.3554 | 2.3684 | 0.34587 | 1200 | Residential, Medium Density-Two-five dwellingunits per acre | PB-19 | Anglers Drive | Baffle Box | 98.0 | 20% | 19 | 13.8 | 15% | 2.1 | 19.1378 | City of Palm Bay | N/A | Anglers Drive | Not provided. | Baffle Boxes- First Generation (hydrodynamic separator) | Completed | 2008 | 1 | 0 | A | 12 | $85,000 | Not provided | Not provided | Not provided | N/A | Structural | 2013 | Central Indian River Lagoon | Not provided | Not provided | Not provided | TN 50% TA & TP 2.3% TA | yes | 141.0688 | 1032.6951
24281 | City of Palm Bay | Central IRL | A | IR12-21 | 0.56 | 0.48 | 0.03557 | 9.5024 | 1.4039 | 0.33801 | 0.049938 | 1200 | Residential, Medium Density-Two-five dwellingunits per acre | PB-19 | Anglers Drive | Baffle Box | 98.0 | 20% | 19 | 13.8 | 15% | 2.1 | 19.1378 | City of Palm Bay | N/A | Anglers Drive | Not provided. | Baffle Boxes- First Generation (hydrodynamic separator) | Completed | 2008 | 1 | 0 | A | 12 | $85,000 | Not provided | Not provided | Not provided | N/A | Structural | 2013 | Central Indian River Lagoon | Not provided | Not provided | Not provided | TN 50% TA & TP 2.3% TA | yes | 73.0126 | 143.9486
24282 | Natural Lands | Central IRL | A | IR12-21 | 0.56 | 0.48 | 0.00016993 | 9.5024 | 1.4039 | 0.0016147 | 0.00023856 | 5400 | Bays and estuaries | PB-19 | Anglers Drive | Baffle Box | 98.0 | 20% | 19 | 13.8 | 15% | 2.1 | 19.1378 | City of Palm Bay | N/A | Anglers Drive | Not provided. | Baffle Boxes- First Generation (hydrodynamic separator) | Completed | 2008 | 1 | 0 | A | 12 | $85,000 | Not provided | Not provided | Not provided | N/A | Structural | 2013 | Central Indian River Lagoon | Not provided | Not provided | Not provided | TN 50% TA & TP 2.3% TA | yes | 4.5859 | 0.68767
24283 | City of Palm Bay | Central IRL | A | IR12-21 | 0.56 | 0.48 | 0.0098533 | 9.5024 | 1.4039 | 0.09363 | 0.013833 | 1210 | Fixed Single Family Units | PB-19 | Anglers Drive | Baffle Box | 98.0 | 20% | 19 | 13.8 | 15% | 2.1 | 19.1378 | City of Palm Bay | N/A | Anglers Drive | Not provided. | Baffle Boxes- First Generation (hydrodynamic separator) | Completed | 2008 | 1 | 0 | A | 12 | $85,000 | Not provided | Not provided | Not provided | N/A | Structural | 2013 | Central Indian River Lagoon | Not provided | Not provided | Not provided | TN 50% TA & TP 2.3% TA | yes | 38.1529 | 39.8749
24284 | City of Palm Bay | Central IRL | A | IR12-21 | 0.56 | 0.48 | 0.57179 | 9.5024 | 1.4039 | 5.4334 | 0.80275 | 1210 | Fixed Single Family Units | PB-19 | Anglers Drive | Baffle Box | 98.0 | 20% | 19 | 13.8 | 15% | 2.1 | 19.1378 | City of Palm Bay | N/A | Anglers Drive | Not provided. | Baffle Boxes- First Generation (hydrodynamic separator) | Completed | 2008 | 1 | 0 | A | 12 | $85,000 | Not provided | Not provided | Not provided | N/A | Structural | 2013 | Central Indian River Lagoon | Not provided | Not provided | Not provided | TN 50% TA & TP 2.3% TA | yes | 195.5949 | 2313.9392
24285 | City of Palm Bay | Central IRL | A | IR12-21 | 0.56 | 0.48 | 0.00038292 | 9.5024 | 1.4039 | 0.0036387 | 0.00053759 | 1210 | Fixed Single Family Units | PB-19 | Anglers Drive | Baffle Box | 98.0 | 20% | 19 | 13.8 | 15% | 2.1 | 19.1378 | City of Palm Bay | N/A | Anglers Drive | Not provided. | Baffle Boxes- First Generation (hydrodynamic separator) | Completed | 2008 | 1 | 0 | A | 12 | $85,000 | Not provided | Not provided | Not provided | N/A | Structural | 2013 | Central Indian River Lagoon | Not provided | Not provided | Not provided | TN 50% TA & TP 2.3% TA | yes | 11.0067 | 1.5496
24286 | City of Palm Bay | Central IRL | A | IR12-21 | 0.56 | 0.48 | 0.032084 | 9.4517 | 1.402 | 0.30324 | 0.04498 | 1200 | Residential, Medium Density-Two-five dwellingunits per acre | PB-19 | Anglers Drive | Baffle Box | 98.0 | 20% | 19 | 13.8 | 15% | 2.1 | 19.1378 | City of Palm Bay | N/A | Anglers Drive | Not provided. | Baffle Boxes- First Generation (hydrodynamic separator) | Completed | 2008 | 1 | 0 | A | 12 | $85,000 | Not provided | Not provided | Not provided | N/A | Structural | 2013 | Central Indian River Lagoon | Not provided | Not provided | Not provided | TN 50% TA & TP 2.3% TA | yes | 82.5896 | 129.8376
24287 | City of Palm Bay | Central IRL | A | IR12-21 | 0.56 | 0.48 | 0.039683 | 9.4517 | 1.402 | 0.37507 | 0.055634 | 1210 | Fixed Single Family Units | PB-19 | Anglers Drive | Baffle Box | 98.0 | 20% | 19 | 13.8 | 15% | 2.1 | 19.1378 | City of Palm Bay | N/A | Anglers Drive | Not provided. | Baffle Boxes- First Generation (hydrodynamic separator) | Completed | 2008 | 1 | 0 | A | 12 | $85,000 | Not provided | Not provided | Not provided | N/A | Structural | 2013 | Central Indian River Lagoon | Not provided | Not provided | Not provided | TN 50% TA & TP 2.3% TA | yes | 71.8787 | 160.5902
24288 | City of Palm Bay | Central IRL | A | IR12-21 | 0.56 | 0.48 | 0.33727 | 9.4517 | 1.402 | 3.1877 | 0.47283 | 1210 | Fixed Single Family Units | PB-19 | Anglers Drive | Baffle Box | 98.0 | 20% | 19 | 13.8 | 15% | 2.1 | 19.1378 | City of Palm Bay | N/A | Anglers Drive | Not provided. | Baffle Boxes- First Generation (hydrodynamic separator) | Completed | 2008 | 1 | 0 | A | 12 | $85,000 | Not provided | Not provided | Not provided | N/A | Structural | 2013 | Central Indian River Lagoon | Not provided | Not provided | Not provided | TN 50% TA & TP 2.3% TA | yes | 149.8439 | 1364.8633
24289 | City of Palm Bay | Central IRL | A | IR12-21 | 0.56 | 0.48 | 0.19528 | 9.4517 | 1.402 | 1.8457 | 0.27377 | 1210 | Fixed Single Family Units | PB-19 | Anglers Drive | Baffle Box | 98.0 | 20% | 19 | 13.8 | 15% | 2.1 | 19.1378 | City of Palm Bay | N/A | Anglers Drive | Not provided. | Baffle Boxes- First Generation (hydrodynamic separator) | Completed | 2008 | 1 | 0 | A | 12 | $85,000 | Not provided | Not provided | Not provided | N/A | Structural | 2013 | Central Indian River Lagoon | Not provided | Not provided | Not provided | TN 50% TA & TP 2.3% TA | yes | 122.6403 | 790.2608
24290 | City of Palm Bay | Central IRL | A | IR12-21 | 0.56 | 0.48 | 0.0971 | 5.2305 | 0.77075 | 0.50788 | 0.07484 | 1210 | Fixed Single Family Units | PB-19 | Anglers Drive | Baffle Box | 98.0 | 20% | 19 | 13.8 | 15% | 2.1 | 19.1378 | City of Palm Bay | N/A | Anglers Drive | Not provided. | Baffle Boxes- First Generation (hydrodynamic separator) | Completed | 2008 | 1 | 0 | A | 12 | $85,000 | Not provided | Not provided | Not provided | N/A | Structural | 2013 | Central Indian River Lagoon | Not provided | Not provided | Not provided | TN 50% TA & TP 2.3% TA | yes | 85.4812 | 392.9506
24291 | City of Palm Bay | Central IRL | A | IR12-21 | 0.56 | 0.48 | 0.10545 | 5.2305 | 0.77075 | 0.55154 | 0.081274 | 1210 | Fixed Single Family Units | PB-19 | Anglers Drive | Baffle Box | 98.0 | 20% | 19 | 13.8 | 15% | 2.1 | 19.1378 | City of Palm Bay | N/A | Anglers Drive | Not provided. | Baffle Boxes- First Generation (hydrodynamic separator) | Completed | 2008 | 1 | 0 | A | 12 | $85,000 | Not provided | Not provided | Not provided | N/A | Structural | 2013 | Central Indian River Lagoon | Not provided | Not provided | Not provided | TN 50% TA & TP 2.3% TA | yes | 85.3406 | 426.7336
24292 | City of Palm Bay | Central IRL | A | IR12-21 | 0.56 | 0.48 | 0.014023 | 5.2305 | 0.77075 | 0.073348 | 0.010808 | 1210 | Fixed Single Family Units | PB-19 | Anglers Drive | Baffle Box | 98.0 | 20% | 19 | 13.8 | 15% | 2.1 | 19.1378 | City of Palm Bay | N/A | Anglers Drive | Not provided. | Baffle Boxes- First Generation (hydrodynamic separator) | Completed | 2008 | 1 | 0 | A | 12 | $85,000 | Not provided | Not provided | Not provided | N/A | Structural | 2013 | Central Indian River Lagoon | Not provided | Not provided | Not provided | TN 50% TA & TP 2.3% TA | yes | 44.7791 | 56.7498
24293 | City of Palm Bay | Central IRL | A | IR12-21 | 0.56 | 0.48 | 0.0083796 | 6.8739 | 1.024 | 0.057601 | 0.0085804 | 1200 | Residential, Medium Density-Two-five dwellingunits per acre | PB-19 | Anglers Drive | Baffle Box | 98.0 | 20% | 19 | 13.8 | 15% | 2.1 | 19.1378 | City of Palm Bay | N/A | Anglers Drive | Not provided. | Baffle Boxes- First Generation (hydrodynamic separator) | Completed | 2008 | 1 | 0 | A | 12 | $85,000 | Not provided | Not provided | Not provided | N/A | Structural | 2013 | Central Indian River Lagoon | Not provided | Not provided | Not provided | TN 50% TA & TP 2.3% TA | yes | 36.1407 | 33.9112
24294 | City of Palm Bay | Central IRL | A | IR12-21 | 0.56 | 0.48 | 0.044267 | 6.8739 | 1.024 | 0.30428 | 0.045327 | 1210 | Fixed Single Family Units | PB-19 | Anglers Drive | Baffle Box | 98.0 | 20% | 19 | 13.8 | 15% | 2.1 | 19.1378 | City of Palm Bay | N/A | Anglers Drive | Not provided. | Baffle Boxes- First Generation (hydrodynamic separator) | Completed | 2008 | 1 | 0 | A | 12 | $85,000 | Not provided | Not provided | Not provided | N/A | Structural | 2013 | Central Indian River Lagoon | Not provided | Not provided | Not provided | TN 50% TA & TP 2.3% TA | yes | 85.9457 | 179.1406
24295 | City of Palm Bay | Central IRL | A | IR12-21 | 0.56 | 0.48 | 0.096632 | 6.8739 | 1.024 | 0.66423 | 0.098946 | 1210 | Fixed Single Family Units | PB-19 | Anglers Drive | Baffle Box | 98.0 | 20% | 19 | 13.8 | 15% | 2.1 | 19.1378 | City of Palm Bay | N/A | Anglers Drive | Not provided. | Baffle Boxes- First Generation (hydrodynamic separator) | Completed | 2008 | 1 | 0 | A | 12 | $85,000 | Not provided | Not provided | Not provided | N/A | Structural | 2013 | Central Indian River Lagoon | Not provided | Not provided | Not provided | TN 50% TA & TP 2.3% TA | yes | 100.5125 | 391.0543
24296 | City of Palm Bay | Central IRL | A | IR12-21 | 0.56 | 0.48 | 0.1984 | 9.3045 | 1.3679 | 1.846 | 0.27139 | 1200 | Residential, Medium Density-Two-five dwellingunits per acre | PB-19 | Anglers Drive | Baffle Box | 98.0 | 20% | 19 | 13.8 | 15% | 2.1 | 19.1378 | City of Palm Bay | N/A | Anglers Drive | Not provided. | Baffle Boxes- First Generation (hydrodynamic separator) | Completed | 2008 | 1 | 0 | A | 12 | $85,000 | Not provided | Not provided | Not provided | N/A | Structural | 2013 | Central Indian River Lagoon | Not provided | Not provided | Not provided | TN 50% TA & TP 2.3% TA | yes | 200.0693 | 802.8889
24297 | City of Palm Bay | Central IRL | A | IR12-21 | 0.56 | 0.48 | 0.0063532 | 9.3045 | 1.3679 | 0.059114 | 0.0086907 | 1210 | Fixed Single Family Units | PB-19 | Anglers Drive | Baffle Box | 98.0 | 20% | 19 | 13.8 | 15% | 2.1 | 19.1378 | City of Palm Bay | N/A | Anglers Drive | Not provided. | Baffle Boxes- First Generation (hydrodynamic separator) | Completed | 2008 | 1 | 0 | A | 12 | $85,000 | Not provided | Not provided | Not provided | N/A | Structural | 2013 | Central Indian River Lagoon | Not provided | Not provided | Not provided | TN 50% TA & TP 2.3% TA | yes | 33.3289 | 25.7105
24298 | City of Palm Bay | Central IRL | A | IR12-21 | 0.56 | 0.48 | 0.19851 | 9.3045 | 1.3679 | 1.8471 | 0.27155 | 1210 | Fixed Single Family Units | PB-19 | Anglers Drive | Baffle Box | 98.0 | 20% | 19 | 13.8 | 15% | 2.1 | 19.1378 | City of Palm Bay | N/A | Anglers Drive | Not provided. | Baffle Boxes- First Generation (hydrodynamic separator) | Completed | 2008 | 1 | 0 | A | 12 | $85,000 | Not provided | Not provided | Not provided | N/A | Structural | 2013 | Central Indian River Lagoon | Not provided | Not provided | Not provided | TN 50% TA & TP 2.3% TA | yes | 119.5107 | 803.36
24299 | City of Palm Bay | Central IRL | A | IR12-21 | 0.56 | 0.48 | 0.0012017 | 9.3045 | 1.3679 | 0.011182 | 0.0016439 | 1200 | Residential, Medium Density-Two-five dwellingunits per acre | PB-19 | Anglers Drive | Baffle Box | 98.0 | 20% | 19 | 13.8 | 15% | 2.1 | 19.1378 | City of Palm Bay | N/A | Anglers Drive | Not provided. | Baffle Boxes- First Generation (hydrodynamic separator) | Completed | 2008 | 1 | 0 | A | 12 | $85,000 | Not provided | Not provided | Not provided | N/A | Structural | 2013 | Central Indian River Lagoon | Not provided | Not provided | Not provided | TN 50% TA & TP 2.3% TA | yes | 14.2013 | 4.8632
24300 | City of Palm Bay | Central IRL | A | IR12-21 | 0.56 | 0.48 | 0.20763 | 9.3045 | 1.3679 | 1.9319 | 0.28403 | 1210 | Fixed Single Family Units | PB-19 | Anglers Drive | Baffle Box | 98.0 | 20% | 19 | 13.8 | 15% | 2.1 | 19.1378 | City of Palm Bay | N/A | Anglers Drive | Not provided. | Baffle Boxes- First Generation (hydrodynamic separator) | Completed | 2008 | 1 | 0 | A | 12 | $85,000 | Not provided | Not provided | Not provided | N/A | Structural | 2013 | Central Indian River Lagoon | Not provided | Not provided | Not provided | TN 50% TA & TP 2.3% TA | yes | 120.0092 | 840.2656
24301 | City of Palm Bay | Central IRL | A | IR12-21 | 0.56 | 0.48 | 0.0056616 | 9.3045 | 1.3679 | 0.052679 | 0.0077447 | 1210 | Fixed Single Family Units | PB-19 | Anglers Drive | Baffle Box | 98.0 | 20% | 19 | 13.8 | 15% | 2.1 | 19.1378 | City of Palm Bay | N/A | Anglers Drive | Not provided. | Baffle Boxes- First Generation (hydrodynamic separator) | Completed | 2008 | 1 | 0 | A | 12 | $85,000 | Not provided | Not provided | Not provided | N/A | Structural | 2013 | Central Indian River Lagoon | Not provided | Not provided | Not provided | TN 50% TA & TP 2.3% TA | yes | 21.8811 | 22.9118
24302 | City of Palm Bay | Central IRL | A | IR12-21 | 0.56 | 0.48 | 0.073101 | 9.2982 | 1.367 | 0.67971 | 0.099931 | 1200 | Residential, Medium Density-Two-five dwellingunits per acre | PB-19 | Anglers Drive | Baffle Box | 98.0 | 20% | 19 | 13.8 | 15% | 2.1 | 19.1378 | City of Palm Bay | N/A | Anglers Drive | Not provided. | Baffle Boxes- First Generation (hydrodynamic separator) | Completed | 2008 | 1 | 0 | A | 12 | $85,000 | Not provided | Not provided | Not provided | N/A | Structural | 2013 | Central Indian River Lagoon | Not provided | Not provided | Not provided | TN 50% TA & TP 2.3% TA | yes | 91.3463 | 295.83
24303 | City of Palm Bay | Central IRL | A | IR12-21 | 0.56 | 0.48 | 0.020702 | 9.2982 | 1.367 | 0.19249 | 0.0283 | 1210 | Fixed Single Family Units | PB-19 | Anglers Drive | Baffle Box | 98.0 | 20% | 19 | 13.8 | 15% | 2.1 | 19.1378 | City of Palm Bay | N/A | Anglers Drive | Not provided. | Baffle Boxes- First Generation (hydrodynamic separator) | Completed | 2008 | 1 | 0 | A | 12 | $85,000 | Not provided | Not provided | Not provided | N/A | Structural | 2013 | Central Indian River Lagoon | Not provided | Not provided | Not provided | TN 50% TA & TP 2.3% TA | yes | 38.4474 | 83.7769
24304 | City of Palm Bay | Central IRL | A | IR12-21 | 0.56 | 0.48 | 0.052541 | 9.2982 | 1.367 | 0.48854 | 0.071825 | 1210 | Fixed Single Family Units | PB-19 | Anglers Drive | Baffle Box | 98.0 | 20% | 19 | 13.8 | 15% | 2.1 | 19.1378 | City of Palm Bay | N/A | Anglers Drive | Not provided. | Baffle Boxes- First Generation (hydrodynamic separator) | Completed | 2008 | 1 | 0 | A | 12 | $85,000 | Not provided | Not provided | Not provided | N/A | Structural | 2013 | Central Indian River Lagoon | Not provided | Not provided | Not provided | TN 50% TA & TP 2.3% TA | yes | 66.7041 | 212.6262
24305 | City of Palm Bay | Central IRL | A | IR12-21 | 0.56 | 0.48 | 0.19768 | 9.2982 | 1.367 | 1.8381 | 0.27024 | 1210 | Fixed Single Family Units | PB-19 | Anglers Drive | Baffle Box | 98.0 | 20% | 19 | 13.8 | 15% | 2.1 | 19.1378 | City of Palm Bay | N/A | Anglers Drive | Not provided. | Baffle Boxes- First Generation (hydrodynamic separator) | Completed | 2008 | 1 | 0 | A | 12 | $85,000 | Not provided | Not provided | Not provided | N/A | Structural | 2013 | Central Indian River Lagoon | Not provided | Not provided | Not provided | TN 50% TA & TP 2.3% TA | yes | 117.4923 | 799.9861
24306 | City of Palm Bay | Central IRL | A | IR12-21 | 0.56 | 0.48 | 0.00041928 | 2.8813 | 0.38205 | 0.001208 | 0.00016019 | 1210 | Fixed Single Family Units | PB-19 | Anglers Drive | Baffle Box | 98.0 | 20% | 19 | 13.8 | 15% | 2.1 | 19.1378 | City of Palm Bay | N/A | Anglers Drive | Not provided. | Baffle Boxes- First Generation (hydrodynamic separator) | Completed | 2008 | 1 | 0 | A | 12 | $85,000 | Not provided | Not provided | Not provided | N/A | Structural | 2013 | Central Indian River Lagoon | Not provided | Not provided | Not provided | TN 50% TA & TP 2.3% TA | yes | 12.2094 | 1.6967
24307 | City of Palm Bay | Central IRL | A | IR12-21 | 0.56 | 0.48 | 0.18109 | 4.1514 | 0.58933 | 0.75178 | 0.10672 | 1200 | Residential, Medium Density-Two-five dwellingunits per acre | PB-19 | Anglers Drive | Baffle Box | 98.0 | 20% | 19 | 13.8 | 15% | 2.1 | 19.1378 | City of Palm Bay | N/A | Anglers Drive | Not provided. | Baffle Boxes- First Generation (hydrodynamic separator) | Completed | 2008 | 1 | 0 | A | 12 | $85,000 | Not provided | Not provided | Not provided | N/A | Structural | 2013 | Central Indian River Lagoon | Not provided | Not provided | Not provided | TN 50% TA & TP 2.3% TA | yes | 132.7698 | 732.8534
24308 | Natural Lands | Central IRL | A | IR12-21 | 0.56 | 0.48 | 0.083514 | 4.1514 | 0.58933 | 0.34669 | 0.049217 | 5400 | Bays and estuaries | PB-19 | Anglers Drive | Baffle Box | 98.0 | 20% | 19 | 13.8 | 15% | 2.1 | 19.1378 | City of Palm Bay | N/A | Anglers Drive | Not provided. | Baffle Boxes- First Generation (hydrodynamic separator) | Completed | 2008 | 1 | 0 | A | 12 | $85,000 | Not provided | Not provided | Not provided | N/A | Structural | 2013 | Central Indian River Lagoon | Not provided | Not provided | Not provided | TN 50% TA & TP 2.3% TA | yes | 97.8687 | 337.9677
24309 | City of Palm Bay | Central IRL | A | IR12-21 | 0.56 | 0.48 | 0.28555 | 9.3021 | 1.3676 | 2.6562 | 0.39051 | 1200 | Residential, Medium Density-Two-five dwellingunits per acre | PB-19 | Anglers Drive | Baffle Box | 98.0 | 20% | 19 | 13.8 | 15% | 2.1 | 19.1378 | City of Palm Bay | N/A | Anglers Drive | Not provided. | Baffle Boxes- First Generation (hydrodynamic separator) | Completed | 2008 | 1 | 0 | A | 12 | $85,000 | Not provided | Not provided | Not provided | N/A | Structural | 2013 | Central Indian River Lagoon | Not provided | Not provided | Not provided | TN 50% TA & TP 2.3% TA | yes | 197.8673 | 1155.5861
24310 | City of Palm Bay | Central IRL | A | IR12-21 | 0.56 | 0.48 | 0.0053374 | 9.3021 | 1.3676 | 0.049648 | 0.0072992 | 1210 | Fixed Single Family Units | PB-19 | Anglers Drive | Baffle Box | 98.0 | 20% | 19 | 13.8 | 15% | 2.1 | 19.1378 | City of Palm Bay | N/A | Anglers Drive | Not provided. | Baffle Boxes- First Generation (hydrodynamic separator) | Completed | 2008 | 1 | 0 | A | 12 | $85,000 | Not provided | Not provided | Not provided | N/A | Structural | 2013 | Central Indian River Lagoon | Not provided | Not provided | Not provided | TN 50% TA & TP 2.3% TA | yes | 25.054 | 21.5995
24311 | City of Palm Bay | Central IRL | A | IR12-21 | 0.56 | 0.48 | 0.016472 | 9.3021 | 1.3676 | 0.15322 | 0.022526 | 1210 | Fixed Single Family Units | PB-19 | Anglers Drive | Baffle Box | 98.0 | 20% | 19 | 13.8 | 15% | 2.1 | 19.1378 | City of Palm Bay | N/A | Anglers Drive | Not provided. | Baffle Boxes- First Generation (hydrodynamic separator) | Completed | 2008 | 1 | 0 | A | 12 | $85,000 | Not provided | Not provided | Not provided | N/A | Structural | 2013 | Central Indian River Lagoon | Not provided | Not provided | Not provided | TN 50% TA & TP 2.3% TA | yes | 43.5149 | 66.6581
24312 | City of Palm Bay | Central IRL | A | IR12-21 | 0.56 | 0.48 | 0.21665 | 9.3021 | 1.3676 | 2.0153 | 0.29629 | 1210 | Fixed Single Family Units | PB-19 | Anglers Drive | Baffle Box | 98.0 | 20% | 19 | 13.8 | 15% | 2.1 | 19.1378 | City of Palm Bay | N/A | Anglers Drive | Not provided. | Baffle Boxes- First Generation (hydrodynamic separator) | Completed | 2008 | 1 | 0 | A | 12 | $85,000 | Not provided | Not provided | Not provided | N/A | Structural | 2013 | Central Indian River Lagoon | Not provided | Not provided | Not provided | TN 50% TA & TP 2.3% TA | yes | 123.0972 | 876.7584
24313 | City of Palm Bay | Central IRL | A | IR12-21 | 0.56 | 0.48 | 0.0724 | 9.3021 | 1.3676 | 0.67347 | 0.099012 | 1210 | Fixed Single Family Units | PB-19 | Anglers Drive | Baffle Box | 98.0 | 20% | 19 | 13.8 | 15% | 2.1 | 19.1378 | City of Palm Bay | N/A | Anglers Drive | Not provided. | Baffle Boxes- First Generation (hydrodynamic separator) | Completed | 2008 | 1 | 0 | A | 12 | $85,000 | Not provided | Not provided | Not provided | N/A | Structural | 2013 | Central Indian River Lagoon | Not provided | Not provided | Not provided | TN 50% TA & TP 2.3% TA | yes | 71.8033 | 292.992
24314 | City of Palm Bay | Central IRL | A | IR12-21 | 0.56 | 0.48 | 0.0010386 | 9.3021 | 1.3676 | 0.0096611 | 0.0014204 | 1210 | Fixed Single Family Units | PB-19 | Anglers Drive | Baffle Box | 98.0 | 20% | 19 | 13.8 | 15% | 2.1 | 19.1378 | City of Palm Bay | N/A | Anglers Drive | Not provided. | Baffle Boxes- First Generation (hydrodynamic separator) | Completed | 2008 | 1 | 0 | A | 12 | $85,000 | Not provided | Not provided | Not provided | N/A | Structural | 2013 | Central Indian River Lagoon | Not provided | Not provided | Not provided | TN 50% TA & TP 2.3% TA | yes | 10.7313 | 4.2031
24315 | City of Palm Bay | Central IRL | A | IR12-21 | 0.56 | 0.48 | 0.020313 | 9.3021 | 1.3676 | 0.18895 | 0.027779 | 1210 | Fixed Single Family Units | PB-19 | Anglers Drive | Baffle Box | 98.0 | 20% | 19 | 13.8 | 15% | 2.1 | 19.1378 | City of Palm Bay | N/A | Anglers Drive | Not provided. | Baffle Boxes- First Generation (hydrodynamic separator) | Completed | 2008 | 1 | 0 | A | 12 | $85,000 | Not provided | Not provided | Not provided | N/A | Structural | 2013 | Central Indian River Lagoon | Not provided | Not provided | Not provided | TN 50% TA & TP 2.3% TA | yes | 42.2286 | 82.2029
24316 | City of Palm Bay | Central IRL | A | IR12-21 | 0.56 | 0.48 | 0.16155 | 9.3021 | 1.3676 | 1.5027 | 0.22093 | 1200 | Residential, Medium Density-Two-five dwellingunits per acre | PB-19 | Anglers Drive | Baffle Box | 98.0 | 20% | 19 | 13.8 | 15% | 2.1 | 19.1378 | City of Palm Bay | N/A | Anglers Drive | Not provided. | Baffle Boxes- First Generation (hydrodynamic separator) | Completed | 2008 | 1 | 0 | A | 12 | $85,000 | Not provided | Not provided | Not provided | N/A | Structural | 2013 | Central Indian River Lagoon | Not provided | Not provided | Not provided | TN 50% TA & TP 2.3% TA | yes | 127.234 | 653.7634
24317 | City of Palm Bay | Central IRL | A | IR12-21 | 0.56 | 0.48 | 0.028507 | 9.3021 | 1.3676 | 0.26517 | 0.038985 | 1210 | Fixed Single Family Units | PB-19 | Anglers Drive | Baffle Box | 98.0 | 20% | 19 | 13.8 | 15% | 2.1 | 19.1378 | City of Palm Bay | N/A | Anglers Drive | Not provided. | Baffle Boxes- First Generation (hydrodynamic separator) | Completed | 2008 | 1 | 0 | A | 12 | $85,000 | Not provided | Not provided | Not provided | N/A | Structural | 2013 | Central Indian River Lagoon | Not provided | Not provided | Not provided | TN 50% TA & TP 2.3% TA | yes | 44.3062 | 115.3617
24318 | City of Palm Bay | Central IRL | A | IR12-21 | 0.56 | 0.48 | 0.12858 | 9.3021 | 1.3676 | 1.1961 | 0.17585 | 1210 | Fixed Single Family Units | PB-19 | Anglers Drive | Baffle Box | 98.0 | 20% | 19 | 13.8 | 15% | 2.1 | 19.1378 | City of Palm Bay | N/A | Anglers Drive | Not provided. | Baffle Boxes- First Generation (hydrodynamic separator) | Completed | 2008 | 1 | 0 | A | 12 | $85,000 | Not provided | Not provided | Not provided | N/A | Structural | 2013 | Central Indian River Lagoon | Not provided | Not provided | Not provided | TN 50% TA & TP 2.3% TA | yes | 93.5492 | 520.359
24319 | City of Palm Bay | Central IRL | A | IR12-21 | 0.56 | 0.48 | 0.19954 | 9.3021 | 1.3676 | 1.8561 | 0.27289 | 1210 | Fixed Single Family Units | PB-19 | Anglers Drive | Baffle Box | 98.0 | 20% | 19 | 13.8 | 15% | 2.1 | 19.1378 | City of Palm Bay | N/A | Anglers Drive | Not provided. | Baffle Boxes- First Generation (hydrodynamic separator) | Completed | 2008 | 1 | 0 | A | 12 | $85,000 | Not provided | Not provided | Not provided | N/A | Structural | 2013 | Central Indian River Lagoon | Not provided | Not provided | Not provided | TN 50% TA & TP 2.3% TA | yes | 117.8758 | 807.5144
24320 | City of Palm Bay | Central IRL | A | IR12-21 | 0.56 | 0.48 | 0.011022 | 9.3021 | 1.3676 | 0.10252 | 0.015073 | 1210 | Fixed Single Family Units | PB-19 | Anglers Drive | Baffle Box | 98.0 | 20% | 19 | 13.8 | 15% | 2.1 | 19.1378 | City of Palm Bay | N/A | Anglers Drive | Not provided. | Baffle Boxes- First Generation (hydrodynamic separator) | Completed | 2008 | 1 | 0 | A | 12 | $85,000 | Not provided | Not provided | Not provided | N/A | Structural | 2013 | Central Indian River Lagoon | Not provided | Not provided | Not provided | TN 50% TA & TP 2.3% TA | yes | 35.2234 | 44.6025
24321 | City of Palm Bay | Central IRL | A | IR12-21 | 0.56 | 0.48 | 0.088562 | 9.3021 | 1.3676 | 0.82381 | 0.12112 | 1210 | Fixed Single Family Units | PB-19 | Anglers Drive | Baffle Box | 98.0 | 20% | 19 | 13.8 | 15% | 2.1 | 19.1378 | City of Palm Bay | N/A | Anglers Drive | Not provided. | Baffle Boxes- First Generation (hydrodynamic separator) | Completed | 2008 | 1 | 0 | A | 12 | $85,000 | Not provided | Not provided | Not provided | N/A | Structural | 2013 | Central Indian River Lagoon | Not provided | Not provided | Not provided | TN 50% TA & TP 2.3% TA | yes | 101.177 | 358.3989
24322 | City of Palm Bay | Central IRL | A | IR12-21 | 0.56 | 0.48 | 0.033705 | 8.7674 | 1.1734 | 0.29551 | 0.03955 | 1200 | Residential, Medium Density-Two-five dwellingunits per acre | PB-19 | Anglers Drive | Baffle Box | 98.0 | 20% | 19 | 13.8 | 15% | 2.1 | 19.1378 | City of Palm Bay | N/A | Anglers Drive | Not provided. | Baffle Boxes- First Generation (hydrodynamic separator) | Completed | 2008 | 1 | 0 | A | 12 | $85,000 | Not provided | Not provided | Not provided | N/A | Structural | 2013 | Central Indian River Lagoon | Not provided | Not provided | Not provided | TN 50% TA & TP 2.3% TA | yes | 56.462 | 136.4012
24323 | City of Palm Bay | Central IRL | A | IR12-21 | 0.56 | 0.48 | 0.25536 | 9.3111 | 1.3689 | 2.3777 | 0.34956 | 1200 | Residential, Medium Density-Two-five dwellingunits per acre | PB-19 | Anglers Drive | Baffle Box | 98.0 | 20% | 19 | 13.8 | 15% | 2.1 | 19.1378 | City of Palm Bay | N/A | Anglers Drive | Not provided. | Baffle Boxes- First Generation (hydrodynamic separator) | Completed | 2008 | 1 | 0 | A | 12 | $85,000 | Not provided | Not provided | Not provided | N/A | Structural | 2013 | Central Indian River Lagoon | Not provided | Not provided | Not provided | TN 50% TA & TP 2.3% TA | yes | 202.7444 | 1033.4208
24324 | City of Palm Bay | Central IRL | A | IR12-21 | 0.56 | 0.48 | 0.099374 | 9.3111 | 1.3689 | 0.92528 | 0.13603 | 1210 | Fixed Single Family Units | PB-19 | Anglers Drive | Baffle Box | 98.0 | 20% | 19 | 13.8 | 15% | 2.1 | 19.1378 | City of Palm Bay | N/A | Anglers Drive | Not provided. | Baffle Boxes- First Generation (hydrodynamic separator) | Completed | 2008 | 1 | 0 | A | 12 | $85,000 | Not provided | Not provided | Not provided | N/A | Structural | 2013 | Central Indian River Lagoon | Not provided | Not provided | Not provided | TN 50% TA & TP 2.3% TA | yes | 85.8162 | 402.1514
24325 | City of Palm Bay | Central IRL | A | IR12-21 | 0.56 | 0.48 | 0.014226 | 9.3111 | 1.3689 | 0.13246 | 0.019473 | 1210 | Fixed Single Family Units | PB-19 | Anglers Drive | Baffle Box | 98.0 | 20% | 19 | 13.8 | 15% | 2.1 | 19.1378 | City of Palm Bay | N/A | Anglers Drive | Not provided. | Baffle Boxes- First Generation (hydrodynamic separator) | Completed | 2008 | 1 | 0 | A | 12 | $85,000 | Not provided | Not provided | Not provided | N/A | Structural | 2013 | Central Indian River Lagoon | Not provided | Not provided | Not provided | TN 50% TA & TP 2.3% TA | yes | 35.0015 | 57.5694
24326 | City of Palm Bay | Central IRL | A | IR12-21 | 0.56 | 0.48 | 0.057677 | 9.3111 | 1.3689 | 0.53704 | 0.078954 | 1210 | Fixed Single Family Units | PB-19 | Anglers Drive | Baffle Box | 98.0 | 20% | 19 | 13.8 | 15% | 2.1 | 19.1378 | City of Palm Bay | N/A | Anglers Drive | Not provided. | Baffle Boxes- First Generation (hydrodynamic separator) | Completed | 2008 | 1 | 0 | A | 12 | $85,000 | Not provided | Not provided | Not provided | N/A | Structural | 2013 | Central Indian River Lagoon | Not provided | Not provided | Not provided | TN 50% TA & TP 2.3% TA | yes | 65.4736 | 233.4125
24327 | City of Palm Bay | Central IRL | A | IR12-21 | 0.56 | 0.48 | 0.17658 | 9.3111 | 1.3689 | 1.6442 | 0.24172 | 1210 | Fixed Single Family Units | PB-19 | Anglers Drive | Baffle Box | 98.0 | 20% | 19 | 13.8 | 15% | 2.1 | 19.1378 | City of Palm Bay | N/A | Anglers Drive | Not provided. | Baffle Boxes- First Generation (hydrodynamic separator) | Completed | 2008 | 1 | 0 | A | 12 | $85,000 | Not provided | Not provided | Not provided | N/A | Structural | 2013 | Central Indian River Lagoon | Not provided | Not provided | Not provided | TN 50% TA & TP 2.3% TA | yes | 110.2407 | 714.6017
24328 | City of Palm Bay | Central IRL | A | IR12-21 | 0.56 | 0.48 | 0.014541 | 9.3111 | 1.3689 | 0.13539 | 0.019905 | 1210 | Fixed Single Family Units | PB-19 | Anglers Drive | Baffle Box | 98.0 | 20% | 19 | 13.8 | 15% | 2.1 | 19.1378 | City of Palm Bay | N/A | Anglers Drive | Not provided. | Baffle Boxes- First Generation (hydrodynamic separator) | Completed | 2008 | 1 | 0 | A | 12 | $85,000 | Not provided | Not provided | Not provided | N/A | Structural | 2013 | Central Indian River Lagoon | Not provided | Not provided | Not provided | TN 50% TA & TP 2.3% TA | yes | 32.6202 | 58.8443
24329 | City of Palm Bay | Central IRL | A | IR12-21 | 0.56 | 0.48 | 0.33827 | 9.3111 | 1.3689 | 3.1497 | 0.46306 | 1200 | Residential, Medium Density-Two-five dwellingunits per acre | PB-19 | Anglers Drive | Baffle Box | 98.0 | 20% | 19 | 13.8 | 15% | 2.1 | 19.1378 | City of Palm Bay | N/A | Anglers Drive | Not provided. | Baffle Boxes- First Generation (hydrodynamic separator) | Completed | 2008 | 1 | 0 | A | 12 | $85,000 | Not provided | Not provided | Not provided | N/A | Structural | 2013 | Central Indian River Lagoon | Not provided | Not provided | Not provided | TN 50% TA & TP 2.3% TA | yes | 209.4378 | 1368.9434
24330 | City of Palm Bay | Central IRL | A | IR12-21 | 0.56 | 0.48 | 0.0052208 | 9.3111 | 1.3689 | 0.048612 | 0.0071467 | 1210 | Fixed Single Family Units | PB-19 | Anglers Drive | Baffle Box | 98.0 | 20% | 19 | 13.8 | 15% | 2.1 | 19.1378 | City of Palm Bay | N/A | Anglers Drive | Not provided. | Baffle Boxes- First Generation (hydrodynamic separator) | Completed | 2008 | 1 | 0 | A | 12 | $85,000 | Not provided | Not provided | Not provided | N/A | Structural | 2013 | Central Indian River Lagoon | Not provided | Not provided | Not provided | TN 50% TA & TP 2.3% TA | yes | 26.1556 | 21.1278
24331 | City of Palm Bay | Central IRL | A | IR12-21 | 0.56 | 0.48 | 0.26232 | 9.3111 | 1.3689 | 2.4425 | 0.35909 | 1210 | Fixed Single Family Units | PB-19 | Anglers Drive | Baffle Box | 98.0 | 20% | 19 | 13.8 | 15% | 2.1 | 19.1378 | City of Palm Bay | N/A | Anglers Drive | Not provided. | Baffle Boxes- First Generation (hydrodynamic separator) | Completed | 2008 | 1 | 0 | A | 12 | $85,000 | Not provided | Not provided | Not provided | N/A | Structural | 2013 | Central Indian River Lagoon | Not provided | Not provided | Not provided | TN 50% TA & TP 2.3% TA | yes | 127.8222 | 1061.5848
24332 | City of Palm Bay | Central IRL | A | IR12-21 | 0.56 | 0.48 | 0.0041411 | 9.3111 | 1.3689 | 0.038559 | 0.0056687 | 1210 | Fixed Single Family Units | PB-19 | Anglers Drive | Baffle Box | 98.0 | 20% | 19 | 13.8 | 15% | 2.1 | 19.1378 | City of Palm Bay | N/A | Anglers Drive | Not provided. | Baffle Boxes- First Generation (hydrodynamic separator) | Completed | 2008 | 1 | 0 | A | 12 | $85,000 | Not provided | Not provided | Not provided | N/A | Structural | 2013 | Central Indian River Lagoon | Not provided | Not provided | Not provided | TN 50% TA & TP 2.3% TA | yes | 20.7671 | 16.7586
24333 | City of Palm Bay | Central IRL | A | IR12-21 | 0.56 | 0.48 | 0.0078049 | 9.3111 | 1.3689 | 0.072673 | 0.010684 | 1210 | Fixed Single Family Units | PB-19 | Anglers Drive | Baffle Box | 98.0 | 20% | 19 | 13.8 | 15% | 2.1 | 19.1378 | City of Palm Bay | N/A | Anglers Drive | Not provided. | Baffle Boxes- First Generation (hydrodynamic separator) | Completed | 2008 | 1 | 0 | A | 12 | $85,000 | Not provided | Not provided | Not provided | N/A | Structural | 2013 | Central Indian River Lagoon | Not provided | Not provided | Not provided | TN 50% TA & TP 2.3% TA | yes | 46.1247 | 31.5855
24334 | City of Palm Bay | Central IRL | A | IR12-21 | 0.56 | 0.48 | 0.061928 | 3.9936 | 0.60604 | 0.24732 | 0.037531 | 1210 | Fixed Single Family Units | PB-19 | Anglers Drive | Baffle Box | 98.0 | 20% | 19 | 13.8 | 15% | 2.1 | 19.1378 | City of Palm Bay | N/A | Anglers Drive | Not provided. | Baffle Boxes- First Generation (hydrodynamic separator) | Completed | 2008 | 1 | 0 | A | 12 | $85,000 | Not provided | Not provided | Not provided | N/A | Structural | 2013 | Central Indian River Lagoon | Not provided | Not provided | Not provided | TN 50% TA & TP 2.3% TA | yes | 64.727 | 250.6156
24335 | City of Palm Bay | Central IRL | A | IR12-21 | 0.56 | 0.48 | 0.13526 | 3.9936 | 0.60604 | 0.54018 | 0.081973 | 1210 | Fixed Single Family Units | PB-19 | Anglers Drive | Baffle Box | 98.0 | 20% | 19 | 13.8 | 15% | 2.1 | 19.1378 | City of Palm Bay | N/A | Anglers Drive | Not provided. | Baffle Boxes- First Generation (hydrodynamic separator) | Completed | 2008 | 1 | 0 | A | 12 | $85,000 | Not provided | Not provided | Not provided | N/A | Structural | 2013 | Central Indian River Lagoon | Not provided | Not provided | Not provided | TN 50% TA & TP 2.3% TA | yes | 93.3491 | 547.3768
24336 | City of Palm Bay | Central IRL | A | IR12-21 | 0.56 | 0.48 | 0.057146 | 3.9936 | 0.60604 | 0.22822 | 0.034633 | 1210 | Fixed Single Family Units | PB-19 | Anglers Drive | Baffle Box | 98.0 | 20% | 19 | 13.8 | 15% | 2.1 | 19.1378 | City of Palm Bay | N/A | Anglers Drive | Not provided. | Baffle Boxes- First Generation (hydrodynamic separator) | Completed | 2008 | 1 | 0 | A | 12 | $85,000 | Not provided | Not provided | Not provided | N/A | Structural | 2013 | Central Indian River Lagoon | Not provided | Not provided | Not provided | TN 50% TA & TP 2.3% TA | yes | 65.89 | 231.2602
24337 | City of Palm Bay | Central IRL | A | IR12-21 | 0.56 | 0.48 | 0.17805 | 9.3021 | 1.3676 | 1.6563 | 0.2435 | 1200 | Residential, Medium Density-Two-five dwellingunits per acre | PB-19 | Anglers Drive | Baffle Box | 98.0 | 20% | 19 | 13.8 | 15% | 2.1 | 19.1378 | City of Palm Bay | N/A | Anglers Drive | Not provided. | Baffle Boxes- First Generation (hydrodynamic separator) | Completed | 2008 | 1 | 0 | A | 12 | $85,000 | Not provided | Not provided | Not provided | N/A | Structural | 2013 | Central Indian River Lagoon | Not provided | Not provided | Not provided | TN 50% TA & TP 2.3% TA | yes | 129.4107 | 720.5571
24338 | City of Palm Bay | Central IRL | A | IR12-21 | 0.56 | 0.48 | 0.21986 | 9.3021 | 1.3676 | 2.0452 | 0.30068 | 1210 | Fixed Single Family Units | PB-19 | Anglers Drive | Baffle Box | 98.0 | 20% | 19 | 13.8 | 15% | 2.1 | 19.1378 | City of Palm Bay | N/A | Anglers Drive | Not provided. | Baffle Boxes- First Generation (hydrodynamic separator) | Completed | 2008 | 1 | 0 | A | 12 | $85,000 | Not provided | Not provided | Not provided | N/A | Structural | 2013 | Central Indian River Lagoon | Not provided | Not provided | Not provided | TN 50% TA & TP 2.3% TA | yes | 119.0802 | 889.7583