12033 | City of Palm Bay | Central IRL | A | IR12-21 | 0.56 | 0.48 | 0.0091404 | 10.0126 | 1.4707 | 0.09152 | 0.013443 | 1210 | Fixed Single Family Units | PB-08 | Norwood Street Baffle Box Installation | Baffle Box | 4,153.0 | 20% | 809.84 | 738.3 | 15% | 111.1 | 461.9395 | City of Palm Bay | N/A | Norwood Street Baffle Box Installation | Not provided. | Baffle Boxes- First Generation (hydrodynamic separator) | Completed | 2014 | 26 | 23 | A | 529 | Not provided | Not provided | Not provided | Not provided | N/A | Structural | 2013 | Central Indian River Lagoon | Not provided | Not provided | Not provided | TN 50% TA & TP 2.3% TA | yes | 38.8843 | 36.99
12034 | City of Palm Bay | Central IRL | A | IR12-21 | 0.56 | 0.48 | 0.13772 | 10.4129 | 1.5377 | 1.434 | 0.21176 | 1200 | Residential, Medium Density-Two-five dwellingunits per acre | PB-08 | Norwood Street Baffle Box Installation | Baffle Box | 4,153.0 | 20% | 809.84 | 738.3 | 15% | 111.1 | 461.9395 | City of Palm Bay | N/A | Norwood Street Baffle Box Installation | Not provided. | Baffle Boxes- First Generation (hydrodynamic separator) | Completed | 2014 | 26 | 23 | A | 529 | Not provided | Not provided | Not provided | Not provided | N/A | Structural | 2013 | Central Indian River Lagoon | Not provided | Not provided | Not provided | TN 50% TA & TP 2.3% TA | yes | 189.3032 | 557.3167
12035 | City of Palm Bay | Central IRL | A | IR12-21 | 0.56 | 0.48 | 0.00020175 | 10.4129 | 1.5377 | 0.0021008 | 0.00031022 | 1210 | Fixed Single Family Units | PB-08 | Norwood Street Baffle Box Installation | Baffle Box | 4,153.0 | 20% | 809.84 | 738.3 | 15% | 111.1 | 461.9395 | City of Palm Bay | N/A | Norwood Street Baffle Box Installation | Not provided. | Baffle Boxes- First Generation (hydrodynamic separator) | Completed | 2014 | 26 | 23 | A | 529 | Not provided | Not provided | Not provided | Not provided | N/A | Structural | 2013 | Central Indian River Lagoon | Not provided | Not provided | Not provided | TN 50% TA & TP 2.3% TA | yes | 4.4684 | 0.81644
12036 | City of Palm Bay | Central IRL | A | IR12-21 | 0.56 | 0.48 | 0.27299 | 10.4129 | 1.5377 | 2.8426 | 0.41977 | 1210 | Fixed Single Family Units | PB-08 | Norwood Street Baffle Box Installation | Baffle Box | 4,153.0 | 20% | 809.84 | 738.3 | 15% | 111.1 | 461.9395 | City of Palm Bay | N/A | Norwood Street Baffle Box Installation | Not provided. | Baffle Boxes- First Generation (hydrodynamic separator) | Completed | 2014 | 26 | 23 | A | 529 | Not provided | Not provided | Not provided | Not provided | N/A | Structural | 2013 | Central Indian River Lagoon | Not provided | Not provided | Not provided | TN 50% TA & TP 2.3% TA | yes | 130.3205 | 1104.7573
12037 | City of Palm Bay | Central IRL | A | IR12-21 | 0.56 | 0.48 | 0.047295 | 10.4129 | 1.5377 | 0.49248 | 0.072723 | 1210 | Fixed Single Family Units | PB-08 | Norwood Street Baffle Box Installation | Baffle Box | 4,153.0 | 20% | 809.84 | 738.3 | 15% | 111.1 | 461.9395 | City of Palm Bay | N/A | Norwood Street Baffle Box Installation | Not provided. | Baffle Boxes- First Generation (hydrodynamic separator) | Completed | 2014 | 26 | 23 | A | 529 | Not provided | Not provided | Not provided | Not provided | N/A | Structural | 2013 | Central Indian River Lagoon | Not provided | Not provided | Not provided | TN 50% TA & TP 2.3% TA | yes | 78.5887 | 191.3958
12038 | City of Palm Bay | Central IRL | A | IR12-21 | 0.56 | 0.48 | 0.019622 | 10.4129 | 1.5377 | 0.20432 | 0.030172 | 1210 | Fixed Single Family Units | PB-08 | Norwood Street Baffle Box Installation | Baffle Box | 4,153.0 | 20% | 809.84 | 738.3 | 15% | 111.1 | 461.9395 | City of Palm Bay | N/A | Norwood Street Baffle Box Installation | Not provided. | Baffle Boxes- First Generation (hydrodynamic separator) | Completed | 2014 | 26 | 23 | A | 529 | Not provided | Not provided | Not provided | Not provided | N/A | Structural | 2013 | Central Indian River Lagoon | Not provided | Not provided | Not provided | TN 50% TA & TP 2.3% TA | yes | 38.1659 | 79.407
12039 | City of Palm Bay | Central IRL | A | IR12-21 | 0.56 | 0.48 | 0.13994 | 10.4129 | 1.5377 | 1.4572 | 0.21517 | 1210 | Fixed Single Family Units | PB-08 | Norwood Street Baffle Box Installation | Baffle Box | 4,153.0 | 20% | 809.84 | 738.3 | 15% | 111.1 | 461.9395 | City of Palm Bay | N/A | Norwood Street Baffle Box Installation | Not provided. | Baffle Boxes- First Generation (hydrodynamic separator) | Completed | 2014 | 26 | 23 | A | 529 | Not provided | Not provided | Not provided | Not provided | N/A | Structural | 2013 | Central Indian River Lagoon | Not provided | Not provided | Not provided | TN 50% TA & TP 2.3% TA | yes | 105.8378 | 566.3068
12040 | City of Palm Bay | Central IRL | A | IR12-21 | 0.56 | 0.48 | 0.30915 | 10.5397 | 1.5616 | 3.2583 | 0.48277 | 1200 | Residential, Medium Density-Two-five dwellingunits per acre | PB-08 | Norwood Street Baffle Box Installation | Baffle Box | 4,153.0 | 20% | 809.84 | 738.3 | 15% | 111.1 | 461.9395 | City of Palm Bay | N/A | Norwood Street Baffle Box Installation | Not provided. | Baffle Boxes- First Generation (hydrodynamic separator) | Completed | 2014 | 26 | 23 | A | 529 | Not provided | Not provided | Not provided | Not provided | N/A | Structural | 2013 | Central Indian River Lagoon | Not provided | Not provided | Not provided | TN 50% TA & TP 2.3% TA | yes | 148.2542 | 1251.0701
12041 | City of Palm Bay | Central IRL | A | IR12-21 | 0.56 | 0.48 | 0.15332 | 10.5397 | 1.5616 | 1.6159 | 0.23943 | 1210 | Fixed Single Family Units | PB-08 | Norwood Street Baffle Box Installation | Baffle Box | 4,153.0 | 20% | 809.84 | 738.3 | 15% | 111.1 | 461.9395 | City of Palm Bay | N/A | Norwood Street Baffle Box Installation | Not provided. | Baffle Boxes- First Generation (hydrodynamic separator) | Completed | 2014 | 26 | 23 | A | 529 | Not provided | Not provided | Not provided | Not provided | N/A | Structural | 2013 | Central Indian River Lagoon | Not provided | Not provided | Not provided | TN 50% TA & TP 2.3% TA | yes | 100.8106 | 620.4614
12042 | City of Palm Bay | Central IRL | A | IR12-21 | 0.56 | 0.48 | 0.020224 | 10.5397 | 1.5616 | 0.21316 | 0.031583 | 1210 | Fixed Single Family Units | PB-08 | Norwood Street Baffle Box Installation | Baffle Box | 4,153.0 | 20% | 809.84 | 738.3 | 15% | 111.1 | 461.9395 | City of Palm Bay | N/A | Norwood Street Baffle Box Installation | Not provided. | Baffle Boxes- First Generation (hydrodynamic separator) | Completed | 2014 | 26 | 23 | A | 529 | Not provided | Not provided | Not provided | Not provided | N/A | Structural | 2013 | Central Indian River Lagoon | Not provided | Not provided | Not provided | TN 50% TA & TP 2.3% TA | yes | 67.6161 | 81.8444
12043 | City of Palm Bay | Central IRL | A | IR12-21 | 0.56 | 0.48 | 0.023933 | 10.5397 | 1.5616 | 0.25225 | 0.037375 | 1210 | Fixed Single Family Units | PB-08 | Norwood Street Baffle Box Installation | Baffle Box | 4,153.0 | 20% | 809.84 | 738.3 | 15% | 111.1 | 461.9395 | City of Palm Bay | N/A | Norwood Street Baffle Box Installation | Not provided. | Baffle Boxes- First Generation (hydrodynamic separator) | Completed | 2014 | 26 | 23 | A | 529 | Not provided | Not provided | Not provided | Not provided | N/A | Structural | 2013 | Central Indian River Lagoon | Not provided | Not provided | Not provided | TN 50% TA & TP 2.3% TA | yes | 47.6635 | 96.8544
12044 | City of Palm Bay | Central IRL | A | IR12-21 | 0.56 | 0.48 | 0.0010292 | 10.5397 | 1.5616 | 0.010847 | 0.0016072 | 1210 | Fixed Single Family Units | PB-08 | Norwood Street Baffle Box Installation | Baffle Box | 4,153.0 | 20% | 809.84 | 738.3 | 15% | 111.1 | 461.9395 | City of Palm Bay | N/A | Norwood Street Baffle Box Installation | Not provided. | Baffle Boxes- First Generation (hydrodynamic separator) | Completed | 2014 | 26 | 23 | A | 529 | Not provided | Not provided | Not provided | Not provided | N/A | Structural | 2013 | Central Indian River Lagoon | Not provided | Not provided | Not provided | TN 50% TA & TP 2.3% TA | yes | 10.1308 | 4.165
12045 | City of Palm Bay | Central IRL | A | IR12-21 | 0.56 | 0.48 | 0.11011 | 10.5397 | 1.5616 | 1.1605 | 0.17195 | 1210 | Fixed Single Family Units | PB-08 | Norwood Street Baffle Box Installation | Baffle Box | 4,153.0 | 20% | 809.84 | 738.3 | 15% | 111.1 | 461.9395 | City of Palm Bay | N/A | Norwood Street Baffle Box Installation | Not provided. | Baffle Boxes- First Generation (hydrodynamic separator) | Completed | 2014 | 26 | 23 | A | 529 | Not provided | Not provided | Not provided | Not provided | N/A | Structural | 2013 | Central Indian River Lagoon | Not provided | Not provided | Not provided | TN 50% TA & TP 2.3% TA | yes | 83.9798 | 445.6048
12046 | City of Palm Bay | Central IRL | A | IR12-21 | 0.56 | 0.48 | 0.20139 | 10.4577 | 1.5497 | 2.106 | 0.31208 | 1200 | Residential, Medium Density-Two-five dwellingunits per acre | PB-08 | Norwood Street Baffle Box Installation | Baffle Box | 4,153.0 | 20% | 809.84 | 738.3 | 15% | 111.1 | 461.9395 | City of Palm Bay | N/A | Norwood Street Baffle Box Installation | Not provided. | Baffle Boxes- First Generation (hydrodynamic separator) | Completed | 2014 | 26 | 23 | A | 529 | Not provided | Not provided | Not provided | Not provided | N/A | Structural | 2013 | Central Indian River Lagoon | Not provided | Not provided | Not provided | TN 50% TA & TP 2.3% TA | yes | 138.3701 | 814.9778
12047 | City of Palm Bay | Central IRL | A | IR12-21 | 0.56 | 0.48 | 0.03252 | 10.4577 | 1.5497 | 0.34009 | 0.050395 | 1210 | Fixed Single Family Units | PB-08 | Norwood Street Baffle Box Installation | Baffle Box | 4,153.0 | 20% | 809.84 | 738.3 | 15% | 111.1 | 461.9395 | City of Palm Bay | N/A | Norwood Street Baffle Box Installation | Not provided. | Baffle Boxes- First Generation (hydrodynamic separator) | Completed | 2014 | 26 | 23 | A | 529 | Not provided | Not provided | Not provided | Not provided | N/A | Structural | 2013 | Central Indian River Lagoon | Not provided | Not provided | Not provided | TN 50% TA & TP 2.3% TA | yes | 62.6379 | 131.605
12048 | City of Palm Bay | Central IRL | A | IR12-21 | 0.56 | 0.48 | 0.058209 | 10.4577 | 1.5497 | 0.60873 | 0.090203 | 1210 | Fixed Single Family Units | PB-08 | Norwood Street Baffle Box Installation | Baffle Box | 4,153.0 | 20% | 809.84 | 738.3 | 15% | 111.1 | 461.9395 | City of Palm Bay | N/A | Norwood Street Baffle Box Installation | Not provided. | Baffle Boxes- First Generation (hydrodynamic separator) | Completed | 2014 | 26 | 23 | A | 529 | Not provided | Not provided | Not provided | Not provided | N/A | Structural | 2013 | Central Indian River Lagoon | Not provided | Not provided | Not provided | TN 50% TA & TP 2.3% TA | yes | 63.0735 | 235.5616
12049 | City of Palm Bay | Central IRL | A | IR12-21 | 0.56 | 0.48 | 0.21124 | 10.4577 | 1.5497 | 2.2091 | 0.32735 | 1210 | Fixed Single Family Units | PB-08 | Norwood Street Baffle Box Installation | Baffle Box | 4,153.0 | 20% | 809.84 | 738.3 | 15% | 111.1 | 461.9395 | City of Palm Bay | N/A | Norwood Street Baffle Box Installation | Not provided. | Baffle Boxes- First Generation (hydrodynamic separator) | Completed | 2014 | 26 | 23 | A | 529 | Not provided | Not provided | Not provided | Not provided | N/A | Structural | 2013 | Central Indian River Lagoon | Not provided | Not provided | Not provided | TN 50% TA & TP 2.3% TA | yes | 118.0053 | 854.8577
12050 | City of Palm Bay | Central IRL | A | IR12-21 | 0.56 | 0.48 | 0.11441 | 10.4577 | 1.5497 | 1.1965 | 0.17729 | 1210 | Fixed Single Family Units | PB-08 | Norwood Street Baffle Box Installation | Baffle Box | 4,153.0 | 20% | 809.84 | 738.3 | 15% | 111.1 | 461.9395 | City of Palm Bay | N/A | Norwood Street Baffle Box Installation | Not provided. | Baffle Boxes- First Generation (hydrodynamic separator) | Completed | 2014 | 26 | 23 | A | 529 | Not provided | Not provided | Not provided | Not provided | N/A | Structural | 2013 | Central Indian River Lagoon | Not provided | Not provided | Not provided | TN 50% TA & TP 2.3% TA | yes | 87.8541 | 462.9979
12051 | City of Palm Bay | Central IRL | A | IR12-21 | 0.56 | 0.48 | 0.43645 | 10.266 | 1.51 | 4.4806 | 0.65904 | 1200 | Residential, Medium Density-Two-five dwellingunits per acre | PB-08 | Norwood Street Baffle Box Installation | Baffle Box | 4,153.0 | 20% | 809.84 | 738.3 | 15% | 111.1 | 461.9395 | City of Palm Bay | N/A | Norwood Street Baffle Box Installation | Not provided. | Baffle Boxes- First Generation (hydrodynamic separator) | Completed | 2014 | 26 | 23 | A | 529 | Not provided | Not provided | Not provided | Not provided | N/A | Structural | 2013 | Central Indian River Lagoon | Not provided | Not provided | Not provided | TN 50% TA & TP 2.3% TA | yes | 172.4993 | 1766.2566
12052 | City of Palm Bay | Central IRL | A | IR12-21 | 0.56 | 0.48 | 0.0364 | 10.266 | 1.51 | 0.37368 | 0.054963 | 1210 | Fixed Single Family Units | PB-08 | Norwood Street Baffle Box Installation | Baffle Box | 4,153.0 | 20% | 809.84 | 738.3 | 15% | 111.1 | 461.9395 | City of Palm Bay | N/A | Norwood Street Baffle Box Installation | Not provided. | Baffle Boxes- First Generation (hydrodynamic separator) | Completed | 2014 | 26 | 23 | A | 529 | Not provided | Not provided | Not provided | Not provided | N/A | Structural | 2013 | Central Indian River Lagoon | Not provided | Not provided | Not provided | TN 50% TA & TP 2.3% TA | yes | 48.9005 | 147.3036
12053 | City of Palm Bay | Central IRL | A | IR12-21 | 0.56 | 0.48 | 0.10453 | 10.266 | 1.51 | 1.0731 | 0.15784 | 1210 | Fixed Single Family Units | PB-08 | Norwood Street Baffle Box Installation | Baffle Box | 4,153.0 | 20% | 809.84 | 738.3 | 15% | 111.1 | 461.9395 | City of Palm Bay | N/A | Norwood Street Baffle Box Installation | Not provided. | Baffle Boxes- First Generation (hydrodynamic separator) | Completed | 2014 | 26 | 23 | A | 529 | Not provided | Not provided | Not provided | Not provided | N/A | Structural | 2013 | Central Indian River Lagoon | Not provided | Not provided | Not provided | TN 50% TA & TP 2.3% TA | yes | 86.1868 | 423.0334
12054 | City of Palm Bay | Central IRL | A | IR12-21 | 0.56 | 0.48 | 0.040379 | 10.266 | 1.51 | 0.41453 | 0.060971 | 1210 | Fixed Single Family Units | PB-08 | Norwood Street Baffle Box Installation | Baffle Box | 4,153.0 | 20% | 809.84 | 738.3 | 15% | 111.1 | 461.9395 | City of Palm Bay | N/A | Norwood Street Baffle Box Installation | Not provided. | Baffle Boxes- First Generation (hydrodynamic separator) | Completed | 2014 | 26 | 23 | A | 529 | Not provided | Not provided | Not provided | Not provided | N/A | Structural | 2013 | Central Indian River Lagoon | Not provided | Not provided | Not provided | TN 50% TA & TP 2.3% TA | yes | 53.8864 | 163.4064
12055 | City of Palm Bay | Central IRL | A | IR12-21 | 0.56 | 0.48 | 0.27628 | 10.2546 | 1.5058 | 2.8332 | 0.41602 | 1200 | Residential, Medium Density-Two-five dwellingunits per acre | PB-08 | Norwood Street Baffle Box Installation | Baffle Box | 4,153.0 | 20% | 809.84 | 738.3 | 15% | 111.1 | 461.9395 | City of Palm Bay | N/A | Norwood Street Baffle Box Installation | Not provided. | Baffle Boxes- First Generation (hydrodynamic separator) | Completed | 2014 | 26 | 23 | A | 529 | Not provided | Not provided | Not provided | Not provided | N/A | Structural | 2013 | Central Indian River Lagoon | Not provided | Not provided | Not provided | TN 50% TA & TP 2.3% TA | yes | 184.8973 | 1118.0754
12056 | City of Palm Bay | Central IRL | A | IR12-21 | 0.56 | 0.48 | 0.21315 | 10.2546 | 1.5058 | 2.1858 | 0.32096 | 1210 | Fixed Single Family Units | PB-08 | Norwood Street Baffle Box Installation | Baffle Box | 4,153.0 | 20% | 809.84 | 738.3 | 15% | 111.1 | 461.9395 | City of Palm Bay | N/A | Norwood Street Baffle Box Installation | Not provided. | Baffle Boxes- First Generation (hydrodynamic separator) | Completed | 2014 | 26 | 23 | A | 529 | Not provided | Not provided | Not provided | Not provided | N/A | Structural | 2013 | Central Indian River Lagoon | Not provided | Not provided | Not provided | TN 50% TA & TP 2.3% TA | yes | 120.7143 | 862.5869
12057 | City of Palm Bay | Central IRL | A | IR12-21 | 0.56 | 0.48 | 0.020192 | 10.2546 | 1.5058 | 0.20706 | 0.030405 | 1210 | Fixed Single Family Units | PB-08 | Norwood Street Baffle Box Installation | Baffle Box | 4,153.0 | 20% | 809.84 | 738.3 | 15% | 111.1 | 461.9395 | City of Palm Bay | N/A | Norwood Street Baffle Box Installation | Not provided. | Baffle Boxes- First Generation (hydrodynamic separator) | Completed | 2014 | 26 | 23 | A | 529 | Not provided | Not provided | Not provided | Not provided | N/A | Structural | 2013 | Central Indian River Lagoon | Not provided | Not provided | Not provided | TN 50% TA & TP 2.3% TA | yes | 39.8775 | 81.7146
12058 | City of Palm Bay | Central IRL | A | IR12-21 | 0.56 | 0.48 | 0.10814 | 10.2546 | 1.5058 | 1.1089 | 0.16283 | 1210 | Fixed Single Family Units | PB-08 | Norwood Street Baffle Box Installation | Baffle Box | 4,153.0 | 20% | 809.84 | 738.3 | 15% | 111.1 | 461.9395 | City of Palm Bay | N/A | Norwood Street Baffle Box Installation | Not provided. | Baffle Boxes- First Generation (hydrodynamic separator) | Completed | 2014 | 26 | 23 | A | 529 | Not provided | Not provided | Not provided | Not provided | N/A | Structural | 2013 | Central Indian River Lagoon | Not provided | Not provided | Not provided | TN 50% TA & TP 2.3% TA | yes | 89.0464 | 437.6231
12059 | City of Palm Bay | Central IRL | A | IR12-21 | 0.56 | 0.48 | 0.034108 | 10.3162 | 1.5147 | 0.35187 | 0.051665 | 1210 | Fixed Single Family Units | PB-08 | Norwood Street Baffle Box Installation | Baffle Box | 4,153.0 | 20% | 809.84 | 738.3 | 15% | 111.1 | 461.9395 | City of Palm Bay | N/A | Norwood Street Baffle Box Installation | Not provided. | Baffle Boxes- First Generation (hydrodynamic separator) | Completed | 2014 | 26 | 23 | A | 529 | Not provided | Not provided | Not provided | Not provided | N/A | Structural | 2013 | Central Indian River Lagoon | Not provided | Not provided | Not provided | TN 50% TA & TP 2.3% TA | yes | 47.0317 | 138.0303
12060 | City of Palm Bay | Central IRL | A | IR12-21 | 0.56 | 0.48 | 0.079985 | 10.3162 | 1.5147 | 0.82515 | 0.12116 | 1210 | Fixed Single Family Units | PB-08 | Norwood Street Baffle Box Installation | Baffle Box | 4,153.0 | 20% | 809.84 | 738.3 | 15% | 111.1 | 461.9395 | City of Palm Bay | N/A | Norwood Street Baffle Box Installation | Not provided. | Baffle Boxes- First Generation (hydrodynamic separator) | Completed | 2014 | 26 | 23 | A | 529 | Not provided | Not provided | Not provided | Not provided | N/A | Structural | 2013 | Central Indian River Lagoon | Not provided | Not provided | Not provided | TN 50% TA & TP 2.3% TA | yes | 77.7251 | 323.6897
12061 | City of Palm Bay | Central IRL | A | IR12-21 | 0.56 | 0.48 | 0.035267 | 10.3162 | 1.5147 | 0.36382 | 0.05342 | 1210 | Fixed Single Family Units | PB-08 | Norwood Street Baffle Box Installation | Baffle Box | 4,153.0 | 20% | 809.84 | 738.3 | 15% | 111.1 | 461.9395 | City of Palm Bay | N/A | Norwood Street Baffle Box Installation | Not provided. | Baffle Boxes- First Generation (hydrodynamic separator) | Completed | 2014 | 26 | 23 | A | 529 | Not provided | Not provided | Not provided | Not provided | N/A | Structural | 2013 | Central Indian River Lagoon | Not provided | Not provided | Not provided | TN 50% TA & TP 2.3% TA | yes | 47.7867 | 142.7209
12062 | City of Palm Bay | Central IRL | A | IR12-21 | 0.56 | 0.48 | 0.10714 | 10.3162 | 1.5147 | 1.1053 | 0.16229 | 1210 | Fixed Single Family Units | PB-08 | Norwood Street Baffle Box Installation | Baffle Box | 4,153.0 | 20% | 809.84 | 738.3 | 15% | 111.1 | 461.9395 | City of Palm Bay | N/A | Norwood Street Baffle Box Installation | Not provided. | Baffle Boxes- First Generation (hydrodynamic separator) | Completed | 2014 | 26 | 23 | A | 529 | Not provided | Not provided | Not provided | Not provided | N/A | Structural | 2013 | Central Indian River Lagoon | Not provided | Not provided | Not provided | TN 50% TA & TP 2.3% TA | yes | 98.5098 | 433.5844
12063 | City of Palm Bay | Central IRL | A | IR12-21 | 0.56 | 0.48 | 0.25071 | 10.3162 | 1.5147 | 2.5863 | 0.37975 | 1210 | Fixed Single Family Units | PB-08 | Norwood Street Baffle Box Installation | Baffle Box | 4,153.0 | 20% | 809.84 | 738.3 | 15% | 111.1 | 461.9395 | City of Palm Bay | N/A | Norwood Street Baffle Box Installation | Not provided. | Baffle Boxes- First Generation (hydrodynamic separator) | Completed | 2014 | 26 | 23 | A | 529 | Not provided | Not provided | Not provided | Not provided | N/A | Structural | 2013 | Central Indian River Lagoon | Not provided | Not provided | Not provided | TN 50% TA & TP 2.3% TA | yes | 129.3463 | 1014.5744
12064 | City of Palm Bay | Central IRL | A | IR12-21 | 0.56 | 0.48 | 0.11055 | 10.3162 | 1.5147 | 1.1405 | 0.16746 | 1210 | Fixed Single Family Units | PB-08 | Norwood Street Baffle Box Installation | Baffle Box | 4,153.0 | 20% | 809.84 | 738.3 | 15% | 111.1 | 461.9395 | City of Palm Bay | N/A | Norwood Street Baffle Box Installation | Not provided. | Baffle Boxes- First Generation (hydrodynamic separator) | Completed | 2014 | 26 | 23 | A | 529 | Not provided | Not provided | Not provided | Not provided | N/A | Structural | 2013 | Central Indian River Lagoon | Not provided | Not provided | Not provided | TN 50% TA & TP 2.3% TA | yes | 99.6081 | 447.4002
12065 | City of Palm Bay | Central IRL | A | IR12-21 | 0.56 | 0.48 | 1.784e-05 | 11.5499 | 1.5173 | 0.00020604 | 2.7067e-05 | 1400 | Commercial and Services | PB-08 | Norwood Street Baffle Box Installation | Baffle Box | 4,153.0 | 20% | 809.84 | 738.3 | 15% | 111.1 | 461.9395 | City of Palm Bay | N/A | Norwood Street Baffle Box Installation | Not provided. | Baffle Boxes- First Generation (hydrodynamic separator) | Completed | 2014 | 26 | 23 | A | 529 | Not provided | Not provided | Not provided | Not provided | N/A | Structural | 2013 | Central Indian River Lagoon | Not provided | Not provided | Not provided | TN 50% TA & TP 2.3% TA | yes | 20.7151 | 0.072194
12066 | City of Palm Bay | Central IRL | A | IR12-21 | 0.56 | 0.48 | 0.080447 | 11.5499 | 1.5173 | 0.92915 | 0.12206 | 1410 | Retail Sales and Services | PB-08 | Norwood Street Baffle Box Installation | Baffle Box | 4,153.0 | 20% | 809.84 | 738.3 | 15% | 111.1 | 461.9395 | City of Palm Bay | N/A | Norwood Street Baffle Box Installation | Not provided. | Baffle Boxes- First Generation (hydrodynamic separator) | Completed | 2014 | 26 | 23 | A | 529 | Not provided | Not provided | Not provided | Not provided | N/A | Structural | 2013 | Central Indian River Lagoon | Not provided | Not provided | Not provided | TN 50% TA & TP 2.3% TA | yes | 82.7661 | 325.5562
12067 | City of Palm Bay | Central IRL | A | IR12-21 | 0.56 | 0.48 | 0.31577 | 10.2288 | 1.502 | 3.2299 | 0.4743 | 1200 | Residential, Medium Density-Two-five dwellingunits per acre | PB-08 | Norwood Street Baffle Box Installation | Baffle Box | 4,153.0 | 20% | 809.84 | 738.3 | 15% | 111.1 | 461.9395 | City of Palm Bay | N/A | Norwood Street Baffle Box Installation | Not provided. | Baffle Boxes- First Generation (hydrodynamic separator) | Completed | 2014 | 26 | 23 | A | 529 | Not provided | Not provided | Not provided | Not provided | N/A | Structural | 2013 | Central Indian River Lagoon | Not provided | Not provided | Not provided | TN 50% TA & TP 2.3% TA | yes | 166.8203 | 1277.8665
12068 | City of Palm Bay | Central IRL | A | IR12-21 | 0.56 | 0.48 | 0.016035 | 10.2288 | 1.502 | 0.16402 | 0.024086 | 1210 | Fixed Single Family Units | PB-08 | Norwood Street Baffle Box Installation | Baffle Box | 4,153.0 | 20% | 809.84 | 738.3 | 15% | 111.1 | 461.9395 | City of Palm Bay | N/A | Norwood Street Baffle Box Installation | Not provided. | Baffle Boxes- First Generation (hydrodynamic separator) | Completed | 2014 | 26 | 23 | A | 529 | Not provided | Not provided | Not provided | Not provided | N/A | Structural | 2013 | Central Indian River Lagoon | Not provided | Not provided | Not provided | TN 50% TA & TP 2.3% TA | yes | 47.5847 | 64.892
12069 | City of Palm Bay | Central IRL | A | IR12-21 | 0.56 | 0.48 | 0.030839 | 10.2288 | 1.502 | 0.31544 | 0.046321 | 1210 | Fixed Single Family Units | PB-08 | Norwood Street Baffle Box Installation | Baffle Box | 4,153.0 | 20% | 809.84 | 738.3 | 15% | 111.1 | 461.9395 | City of Palm Bay | N/A | Norwood Street Baffle Box Installation | Not provided. | Baffle Boxes- First Generation (hydrodynamic separator) | Completed | 2014 | 26 | 23 | A | 529 | Not provided | Not provided | Not provided | Not provided | N/A | Structural | 2013 | Central Indian River Lagoon | Not provided | Not provided | Not provided | TN 50% TA & TP 2.3% TA | yes | 47.2917 | 124.7996
12070 | City of Palm Bay | Central IRL | A | IR12-21 | 0.56 | 0.48 | 0.14584 | 10.2288 | 1.502 | 1.4917 | 0.21905 | 1210 | Fixed Single Family Units | PB-08 | Norwood Street Baffle Box Installation | Baffle Box | 4,153.0 | 20% | 809.84 | 738.3 | 15% | 111.1 | 461.9395 | City of Palm Bay | N/A | Norwood Street Baffle Box Installation | Not provided. | Baffle Boxes- First Generation (hydrodynamic separator) | Completed | 2014 | 26 | 23 | A | 529 | Not provided | Not provided | Not provided | Not provided | N/A | Structural | 2013 | Central Indian River Lagoon | Not provided | Not provided | Not provided | TN 50% TA & TP 2.3% TA | yes | 102.1575 | 590.1793
12071 | City of Palm Bay | Central IRL | A | IR12-21 | 0.56 | 0.48 | 0.10739 | 10.2288 | 1.502 | 1.0985 | 0.1613 | 1210 | Fixed Single Family Units | PB-08 | Norwood Street Baffle Box Installation | Baffle Box | 4,153.0 | 20% | 809.84 | 738.3 | 15% | 111.1 | 461.9395 | City of Palm Bay | N/A | Norwood Street Baffle Box Installation | Not provided. | Baffle Boxes- First Generation (hydrodynamic separator) | Completed | 2014 | 26 | 23 | A | 529 | Not provided | Not provided | Not provided | Not provided | N/A | Structural | 2013 | Central Indian River Lagoon | Not provided | Not provided | Not provided | TN 50% TA & TP 2.3% TA | yes | 94.0434 | 434.5908
12072 | City of Palm Bay | Central IRL | A | IR12-21 | 0.56 | 0.48 | 0.00055899 | 10.2288 | 1.502 | 0.0057178 | 0.00083963 | 1210 | Fixed Single Family Units | PB-08 | Norwood Street Baffle Box Installation | Baffle Box | 4,153.0 | 20% | 809.84 | 738.3 | 15% | 111.1 | 461.9395 | City of Palm Bay | N/A | Norwood Street Baffle Box Installation | Not provided. | Baffle Boxes- First Generation (hydrodynamic separator) | Completed | 2014 | 26 | 23 | A | 529 | Not provided | Not provided | Not provided | Not provided | N/A | Structural | 2013 | Central Indian River Lagoon | Not provided | Not provided | Not provided | TN 50% TA & TP 2.3% TA | yes | 7.76 | 2.2622
12073 | City of Palm Bay | Central IRL | A | IR12-21 | 0.56 | 0.48 | 0.0013367 | 10.2288 | 1.502 | 0.013673 | 0.0020078 | 1210 | Fixed Single Family Units | PB-08 | Norwood Street Baffle Box Installation | Baffle Box | 4,153.0 | 20% | 809.84 | 738.3 | 15% | 111.1 | 461.9395 | City of Palm Bay | N/A | Norwood Street Baffle Box Installation | Not provided. | Baffle Boxes- First Generation (hydrodynamic separator) | Completed | 2014 | 26 | 23 | A | 529 | Not provided | Not provided | Not provided | Not provided | N/A | Structural | 2013 | Central Indian River Lagoon | Not provided | Not provided | Not provided | TN 50% TA & TP 2.3% TA | yes | 11.169 | 5.4095
12074 | City of Palm Bay | Central IRL | A | IR12-21 | 0.56 | 0.48 | 0.46923 | 10.1746 | 1.4942 | 4.7742 | 0.70111 | 1200 | Residential, Medium Density-Two-five dwellingunits per acre | PB-08 | Norwood Street Baffle Box Installation | Baffle Box | 4,153.0 | 20% | 809.84 | 738.3 | 15% | 111.1 | 461.9395 | City of Palm Bay | N/A | Norwood Street Baffle Box Installation | Not provided. | Baffle Boxes- First Generation (hydrodynamic separator) | Completed | 2014 | 26 | 23 | A | 529 | Not provided | Not provided | Not provided | Not provided | N/A | Structural | 2013 | Central Indian River Lagoon | Not provided | Not provided | Not provided | TN 50% TA & TP 2.3% TA | yes | 187.3229 | 1898.8899
12075 | City of Palm Bay | Central IRL | A | IR12-21 | 0.56 | 0.48 | 0.10068 | 10.1746 | 1.4942 | 1.0243 | 0.15043 | 1210 | Fixed Single Family Units | PB-08 | Norwood Street Baffle Box Installation | Baffle Box | 4,153.0 | 20% | 809.84 | 738.3 | 15% | 111.1 | 461.9395 | City of Palm Bay | N/A | Norwood Street Baffle Box Installation | Not provided. | Baffle Boxes- First Generation (hydrodynamic separator) | Completed | 2014 | 26 | 23 | A | 529 | Not provided | Not provided | Not provided | Not provided | N/A | Structural | 2013 | Central Indian River Lagoon | Not provided | Not provided | Not provided | TN 50% TA & TP 2.3% TA | yes | 79.3722 | 407.427
12076 | City of Palm Bay | Central IRL | A | IR12-21 | 0.56 | 0.48 | 0.28312 | 10.548 | 1.5628 | 2.9864 | 0.44247 | 1200 | Residential, Medium Density-Two-five dwellingunits per acre | PB-08 | Norwood Street Baffle Box Installation | Baffle Box | 4,153.0 | 20% | 809.84 | 738.3 | 15% | 111.1 | 461.9395 | City of Palm Bay | N/A | Norwood Street Baffle Box Installation | Not provided. | Baffle Boxes- First Generation (hydrodynamic separator) | Completed | 2014 | 26 | 23 | A | 529 | Not provided | Not provided | Not provided | Not provided | N/A | Structural | 2013 | Central Indian River Lagoon | Not provided | Not provided | Not provided | TN 50% TA & TP 2.3% TA | yes | 199.7267 | 1145.7478
12077 | City of Palm Bay | Central IRL | A | IR12-21 | 0.56 | 0.48 | 0.055445 | 10.548 | 1.5628 | 0.58484 | 0.086652 | 1210 | Fixed Single Family Units | PB-08 | Norwood Street Baffle Box Installation | Baffle Box | 4,153.0 | 20% | 809.84 | 738.3 | 15% | 111.1 | 461.9395 | City of Palm Bay | N/A | Norwood Street Baffle Box Installation | Not provided. | Baffle Boxes- First Generation (hydrodynamic separator) | Completed | 2014 | 26 | 23 | A | 529 | Not provided | Not provided | Not provided | Not provided | N/A | Structural | 2013 | Central Indian River Lagoon | Not provided | Not provided | Not provided | TN 50% TA & TP 2.3% TA | yes | 84.9802 | 224.3789
12078 | City of Palm Bay | Central IRL | A | IR12-21 | 0.56 | 0.48 | 0.2792 | 10.548 | 1.5628 | 2.945 | 0.43634 | 1210 | Fixed Single Family Units | PB-08 | Norwood Street Baffle Box Installation | Baffle Box | 4,153.0 | 20% | 809.84 | 738.3 | 15% | 111.1 | 461.9395 | City of Palm Bay | N/A | Norwood Street Baffle Box Installation | Not provided. | Baffle Boxes- First Generation (hydrodynamic separator) | Completed | 2014 | 26 | 23 | A | 529 | Not provided | Not provided | Not provided | Not provided | N/A | Structural | 2013 | Central Indian River Lagoon | Not provided | Not provided | Not provided | TN 50% TA & TP 2.3% TA | yes | 130.8565 | 1129.8733
12079 | City of Palm Bay | Central IRL | A | IR12-21 | 0.56 | 0.48 | 0.19019 | 10.2313 | 1.5024 | 1.9459 | 0.28574 | 1200 | Residential, Medium Density-Two-five dwellingunits per acre | PB-08 | Norwood Street Baffle Box Installation | Baffle Box | 4,153.0 | 20% | 809.84 | 738.3 | 15% | 111.1 | 461.9395 | City of Palm Bay | N/A | Norwood Street Baffle Box Installation | Not provided. | Baffle Boxes- First Generation (hydrodynamic separator) | Completed | 2014 | 26 | 23 | A | 529 | Not provided | Not provided | Not provided | Not provided | N/A | Structural | 2013 | Central Indian River Lagoon | Not provided | Not provided | Not provided | TN 50% TA & TP 2.3% TA | yes | 136.4202 | 769.6626
12080 | City of Palm Bay | Central IRL | A | IR12-21 | 0.56 | 0.48 | 0.012766 | 10.2313 | 1.5024 | 0.13061 | 0.01918 | 1210 | Fixed Single Family Units | PB-08 | Norwood Street Baffle Box Installation | Baffle Box | 4,153.0 | 20% | 809.84 | 738.3 | 15% | 111.1 | 461.9395 | City of Palm Bay | N/A | Norwood Street Baffle Box Installation | Not provided. | Baffle Boxes- First Generation (hydrodynamic separator) | Completed | 2014 | 26 | 23 | A | 529 | Not provided | Not provided | Not provided | Not provided | N/A | Structural | 2013 | Central Indian River Lagoon | Not provided | Not provided | Not provided | TN 50% TA & TP 2.3% TA | yes | 29.905 | 51.6626
12081 | City of Palm Bay | Central IRL | A | IR12-21 | 0.56 | 0.48 | 0.026621 | 10.2313 | 1.5024 | 0.27237 | 0.039996 | 1210 | Fixed Single Family Units | PB-08 | Norwood Street Baffle Box Installation | Baffle Box | 4,153.0 | 20% | 809.84 | 738.3 | 15% | 111.1 | 461.9395 | City of Palm Bay | N/A | Norwood Street Baffle Box Installation | Not provided. | Baffle Boxes- First Generation (hydrodynamic separator) | Completed | 2014 | 26 | 23 | A | 529 | Not provided | Not provided | Not provided | Not provided | N/A | Structural | 2013 | Central Indian River Lagoon | Not provided | Not provided | Not provided | TN 50% TA & TP 2.3% TA | yes | 50.1252 | 107.7315
12082 | City of Palm Bay | Central IRL | A | IR12-21 | 0.56 | 0.48 | 0.0084747 | 10.2313 | 1.5024 | 0.086707 | 0.012732 | 1210 | Fixed Single Family Units | PB-08 | Norwood Street Baffle Box Installation | Baffle Box | 4,153.0 | 20% | 809.84 | 738.3 | 15% | 111.1 | 461.9395 | City of Palm Bay | N/A | Norwood Street Baffle Box Installation | Not provided. | Baffle Boxes- First Generation (hydrodynamic separator) | Completed | 2014 | 26 | 23 | A | 529 | Not provided | Not provided | Not provided | Not provided | N/A | Structural | 2013 | Central Indian River Lagoon | Not provided | Not provided | Not provided | TN 50% TA & TP 2.3% TA | yes | 40.4026 | 34.2958
12083 | City of Palm Bay | Central IRL | A | IR12-21 | 0.56 | 0.48 | 0.26642 | 10.2313 | 1.5024 | 2.7259 | 0.40028 | 1210 | Fixed Single Family Units | PB-08 | Norwood Street Baffle Box Installation | Baffle Box | 4,153.0 | 20% | 809.84 | 738.3 | 15% | 111.1 | 461.9395 | City of Palm Bay | N/A | Norwood Street Baffle Box Installation | Not provided. | Baffle Boxes- First Generation (hydrodynamic separator) | Completed | 2014 | 26 | 23 | A | 529 | Not provided | Not provided | Not provided | Not provided | N/A | Structural | 2013 | Central Indian River Lagoon | Not provided | Not provided | Not provided | TN 50% TA & TP 2.3% TA | yes | 127.6899 | 1078.1742
12084 | City of Palm Bay | Central IRL | A | IR12-21 | 0.56 | 0.48 | 0.11329 | 10.2313 | 1.5024 | 1.1591 | 0.17021 | 1210 | Fixed Single Family Units | PB-08 | Norwood Street Baffle Box Installation | Baffle Box | 4,153.0 | 20% | 809.84 | 738.3 | 15% | 111.1 | 461.9395 | City of Palm Bay | N/A | Norwood Street Baffle Box Installation | Not provided. | Baffle Boxes- First Generation (hydrodynamic separator) | Completed | 2014 | 26 | 23 | A | 529 | Not provided | Not provided | Not provided | Not provided | N/A | Structural | 2013 | Central Indian River Lagoon | Not provided | Not provided | Not provided | TN 50% TA & TP 2.3% TA | yes | 97.6179 | 458.4734
12085 | City of Palm Bay | Central IRL | A | IR12-21 | 0.56 | 0.48 | 0.35894 | 10.5085 | 1.5571 | 3.7719 | 0.5589 | 1200 | Residential, Medium Density-Two-five dwellingunits per acre | PB-08 | Norwood Street Baffle Box Installation | Baffle Box | 4,153.0 | 20% | 809.84 | 738.3 | 15% | 111.1 | 461.9395 | City of Palm Bay | N/A | Norwood Street Baffle Box Installation | Not provided. | Baffle Boxes- First Generation (hydrodynamic separator) | Completed | 2014 | 26 | 23 | A | 529 | Not provided | Not provided | Not provided | Not provided | N/A | Structural | 2013 | Central Indian River Lagoon | Not provided | Not provided | Not provided | TN 50% TA & TP 2.3% TA | yes | 196.7989 | 1452.5913
12086 | City of Palm Bay | Central IRL | A | IR12-21 | 0.56 | 0.48 | 0.20151 | 10.5085 | 1.5571 | 2.1175 | 0.31376 | 1210 | Fixed Single Family Units | PB-08 | Norwood Street Baffle Box Installation | Baffle Box | 4,153.0 | 20% | 809.84 | 738.3 | 15% | 111.1 | 461.9395 | City of Palm Bay | N/A | Norwood Street Baffle Box Installation | Not provided. | Baffle Boxes- First Generation (hydrodynamic separator) | Completed | 2014 | 26 | 23 | A | 529 | Not provided | Not provided | Not provided | Not provided | N/A | Structural | 2013 | Central Indian River Lagoon | Not provided | Not provided | Not provided | TN 50% TA & TP 2.3% TA | yes | 111.9982 | 815.4644
12087 | City of Palm Bay | Central IRL | A | IR12-21 | 0.56 | 0.48 | 0.057315 | 10.5085 | 1.5571 | 0.60229 | 0.089243 | 1210 | Fixed Single Family Units | PB-08 | Norwood Street Baffle Box Installation | Baffle Box | 4,153.0 | 20% | 809.84 | 738.3 | 15% | 111.1 | 461.9395 | City of Palm Bay | N/A | Norwood Street Baffle Box Installation | Not provided. | Baffle Boxes- First Generation (hydrodynamic separator) | Completed | 2014 | 26 | 23 | A | 529 | Not provided | Not provided | Not provided | Not provided | N/A | Structural | 2013 | Central Indian River Lagoon | Not provided | Not provided | Not provided | TN 50% TA & TP 2.3% TA | yes | 71.2331 | 231.9443
12088 | City of Palm Bay | Central IRL | A | IR12-21 | 0.56 | 0.48 | 0.4246 | 10.5397 | 1.5616 | 4.4751 | 0.66307 | 1200 | Residential, Medium Density-Two-five dwellingunits per acre | PB-08 | Norwood Street Baffle Box Installation | Baffle Box | 4,153.0 | 20% | 809.84 | 738.3 | 15% | 111.1 | 461.9395 | City of Palm Bay | N/A | Norwood Street Baffle Box Installation | Not provided. | Baffle Boxes- First Generation (hydrodynamic separator) | Completed | 2014 | 26 | 23 | A | 529 | Not provided | Not provided | Not provided | Not provided | N/A | Structural | 2013 | Central Indian River Lagoon | Not provided | Not provided | Not provided | TN 50% TA & TP 2.3% TA | yes | 172.6748 | 1718.2906
12089 | City of Palm Bay | Central IRL | A | IR12-21 | 0.56 | 0.48 | 0.040333 | 10.5397 | 1.5616 | 0.42509 | 0.062985 | 1210 | Fixed Single Family Units | PB-08 | Norwood Street Baffle Box Installation | Baffle Box | 4,153.0 | 20% | 809.84 | 738.3 | 15% | 111.1 | 461.9395 | City of Palm Bay | N/A | Norwood Street Baffle Box Installation | Not provided. | Baffle Boxes- First Generation (hydrodynamic separator) | Completed | 2014 | 26 | 23 | A | 529 | Not provided | Not provided | Not provided | Not provided | N/A | Structural | 2013 | Central Indian River Lagoon | Not provided | Not provided | Not provided | TN 50% TA & TP 2.3% TA | yes | 55.4259 | 163.2202
12090 | City of Palm Bay | Central IRL | A | IR12-21 | 0.56 | 0.48 | 0.12444 | 10.5397 | 1.5616 | 1.3116 | 0.19434 | 1210 | Fixed Single Family Units | PB-08 | Norwood Street Baffle Box Installation | Baffle Box | 4,153.0 | 20% | 809.84 | 738.3 | 15% | 111.1 | 461.9395 | City of Palm Bay | N/A | Norwood Street Baffle Box Installation | Not provided. | Baffle Boxes- First Generation (hydrodynamic separator) | Completed | 2014 | 26 | 23 | A | 529 | Not provided | Not provided | Not provided | Not provided | N/A | Structural | 2013 | Central Indian River Lagoon | Not provided | Not provided | Not provided | TN 50% TA & TP 2.3% TA | yes | 93.7533 | 503.6072
12091 | City of Palm Bay | Central IRL | A | IR12-21 | 0.56 | 0.48 | 0.028388 | 10.5397 | 1.5616 | 0.2992 | 0.044331 | 1210 | Fixed Single Family Units | PB-08 | Norwood Street Baffle Box Installation | Baffle Box | 4,153.0 | 20% | 809.84 | 738.3 | 15% | 111.1 | 461.9395 | City of Palm Bay | N/A | Norwood Street Baffle Box Installation | Not provided. | Baffle Boxes- First Generation (hydrodynamic separator) | Completed | 2014 | 26 | 23 | A | 529 | Not provided | Not provided | Not provided | Not provided | N/A | Structural | 2013 | Central Indian River Lagoon | Not provided | Not provided | Not provided | TN 50% TA & TP 2.3% TA | yes | 59.0754 | 114.8821
12092 | City of Palm Bay | Central IRL | A | IR12-21 | 0.56 | 0.48 | 0.43025 | 10.4126 | 1.5414 | 4.48 | 0.6632 | 1200 | Residential, Medium Density-Two-five dwellingunits per acre | PB-08 | Norwood Street Baffle Box Installation | Baffle Box | 4,153.0 | 20% | 809.84 | 738.3 | 15% | 111.1 | 461.9395 | City of Palm Bay | N/A | Norwood Street Baffle Box Installation | Not provided. | Baffle Boxes- First Generation (hydrodynamic separator) | Completed | 2014 | 26 | 23 | A | 529 | Not provided | Not provided | Not provided | Not provided | N/A | Structural | 2013 | Central Indian River Lagoon | Not provided | Not provided | Not provided | TN 50% TA & TP 2.3% TA | yes | 171.1211 | 1741.1727
12093 | City of Palm Bay | Central IRL | A | IR12-21 | 0.56 | 0.48 | 0.038375 | 10.4126 | 1.5414 | 0.39958 | 0.059152 | 1210 | Fixed Single Family Units | PB-08 | Norwood Street Baffle Box Installation | Baffle Box | 4,153.0 | 20% | 809.84 | 738.3 | 15% | 111.1 | 461.9395 | City of Palm Bay | N/A | Norwood Street Baffle Box Installation | Not provided. | Baffle Boxes- First Generation (hydrodynamic separator) | Completed | 2014 | 26 | 23 | A | 529 | Not provided | Not provided | Not provided | Not provided | N/A | Structural | 2013 | Central Indian River Lagoon | Not provided | Not provided | Not provided | TN 50% TA & TP 2.3% TA | yes | 51.8705 | 155.299
12094 | City of Palm Bay | Central IRL | A | IR12-21 | 0.56 | 0.48 | 0.11761 | 10.4126 | 1.5414 | 1.2246 | 0.18128 | 1210 | Fixed Single Family Units | PB-08 | Norwood Street Baffle Box Installation | Baffle Box | 4,153.0 | 20% | 809.84 | 738.3 | 15% | 111.1 | 461.9395 | City of Palm Bay | N/A | Norwood Street Baffle Box Installation | Not provided. | Baffle Boxes- First Generation (hydrodynamic separator) | Completed | 2014 | 26 | 23 | A | 529 | Not provided | Not provided | Not provided | Not provided | N/A | Structural | 2013 | Central Indian River Lagoon | Not provided | Not provided | Not provided | TN 50% TA & TP 2.3% TA | yes | 92.6571 | 475.9362
12095 | City of Palm Bay | Central IRL | A | IR12-21 | 0.56 | 0.48 | 0.031529 | 10.4126 | 1.5414 | 0.32829 | 0.048599 | 1210 | Fixed Single Family Units | PB-08 | Norwood Street Baffle Box Installation | Baffle Box | 4,153.0 | 20% | 809.84 | 738.3 | 15% | 111.1 | 461.9395 | City of Palm Bay | N/A | Norwood Street Baffle Box Installation | Not provided. | Baffle Boxes- First Generation (hydrodynamic separator) | Completed | 2014 | 26 | 23 | A | 529 | Not provided | Not provided | Not provided | Not provided | N/A | Structural | 2013 | Central Indian River Lagoon | Not provided | Not provided | Not provided | TN 50% TA & TP 2.3% TA | yes | 45.7932 | 127.5921
12096 | City of Palm Bay | Central IRL | A | IR12-21 | 0.56 | 0.48 | 0.089711 | 10.3779 | 1.5237 | 0.93102 | 0.13669 | 1210 | Fixed Single Family Units | PB-08 | Norwood Street Baffle Box Installation | Baffle Box | 4,153.0 | 20% | 809.84 | 738.3 | 15% | 111.1 | 461.9395 | City of Palm Bay | N/A | Norwood Street Baffle Box Installation | Not provided. | Baffle Boxes- First Generation (hydrodynamic separator) | Completed | 2014 | 26 | 23 | A | 529 | Not provided | Not provided | Not provided | Not provided | N/A | Structural | 2013 | Central Indian River Lagoon | Not provided | Not provided | Not provided | TN 50% TA & TP 2.3% TA | yes | 84.4243 | 363.0494
12097 | City of Palm Bay | Central IRL | A | IR12-21 | 0.56 | 0.48 | 0.12712 | 10.3779 | 1.5237 | 1.3192 | 0.19369 | 1210 | Fixed Single Family Units | PB-08 | Norwood Street Baffle Box Installation | Baffle Box | 4,153.0 | 20% | 809.84 | 738.3 | 15% | 111.1 | 461.9395 | City of Palm Bay | N/A | Norwood Street Baffle Box Installation | Not provided. | Baffle Boxes- First Generation (hydrodynamic separator) | Completed | 2014 | 26 | 23 | A | 529 | Not provided | Not provided | Not provided | Not provided | N/A | Structural | 2013 | Central Indian River Lagoon | Not provided | Not provided | Not provided | TN 50% TA & TP 2.3% TA | yes | 91.6779 | 514.4304
12098 | City of Palm Bay | Central IRL | A | IR12-21 | 0.56 | 0.48 | 0.17955 | 10.3779 | 1.5237 | 1.8633 | 0.27358 | 1210 | Fixed Single Family Units | PB-08 | Norwood Street Baffle Box Installation | Baffle Box | 4,153.0 | 20% | 809.84 | 738.3 | 15% | 111.1 | 461.9395 | City of Palm Bay | N/A | Norwood Street Baffle Box Installation | Not provided. | Baffle Boxes- First Generation (hydrodynamic separator) | Completed | 2014 | 26 | 23 | A | 529 | Not provided | Not provided | Not provided | Not provided | N/A | Structural | 2013 | Central Indian River Lagoon | Not provided | Not provided | Not provided | TN 50% TA & TP 2.3% TA | yes | 108.5937 | 726.6113
12099 | City of Palm Bay | Central IRL | A | IR12-21 | 0.56 | 0.48 | 0.11627 | 10.3779 | 1.5237 | 1.2066 | 0.17715 | 1210 | Fixed Single Family Units | PB-08 | Norwood Street Baffle Box Installation | Baffle Box | 4,153.0 | 20% | 809.84 | 738.3 | 15% | 111.1 | 461.9395 | City of Palm Bay | N/A | Norwood Street Baffle Box Installation | Not provided. | Baffle Boxes- First Generation (hydrodynamic separator) | Completed | 2014 | 26 | 23 | A | 529 | Not provided | Not provided | Not provided | Not provided | N/A | Structural | 2013 | Central Indian River Lagoon | Not provided | Not provided | Not provided | TN 50% TA & TP 2.3% TA | yes | 87.3252 | 470.5137
12100 | City of Palm Bay | Central IRL | A | IR12-21 | 0.56 | 0.48 | 0.10512 | 10.3779 | 1.5237 | 1.0909 | 0.16016 | 1210 | Fixed Single Family Units | PB-08 | Norwood Street Baffle Box Installation | Baffle Box | 4,153.0 | 20% | 809.84 | 738.3 | 15% | 111.1 | 461.9395 | City of Palm Bay | N/A | Norwood Street Baffle Box Installation | Not provided. | Baffle Boxes- First Generation (hydrodynamic separator) | Completed | 2014 | 26 | 23 | A | 529 | Not provided | Not provided | Not provided | Not provided | N/A | Structural | 2013 | Central Indian River Lagoon | Not provided | Not provided | Not provided | TN 50% TA & TP 2.3% TA | yes | 88.8326 | 425.3952
12101 | City of Palm Bay | Central IRL | A | IR12-21 | 0.56 | 0.48 | 0.046479 | 9.8763 | 1.302 | 0.45904 | 0.060516 | 1400 | Commercial and Services | PB-08 | Norwood Street Baffle Box Installation | Baffle Box | 4,153.0 | 20% | 809.84 | 738.3 | 15% | 111.1 | 461.9395 | City of Palm Bay | N/A | Norwood Street Baffle Box Installation | Not provided. | Baffle Boxes- First Generation (hydrodynamic separator) | Completed | 2014 | 26 | 23 | A | 529 | Not provided | Not provided | Not provided | Not provided | N/A | Structural | 2013 | Central Indian River Lagoon | Not provided | Not provided | Not provided | TN 50% TA & TP 2.3% TA | yes | 56.3965 | 188.0954
12102 | City of Palm Bay | Central IRL | A | IR12-21 | 0.56 | 0.48 | 0.0050816 | 9.8763 | 1.302 | 0.050188 | 0.0066163 | 1430 | Professional Services | PB-08 | Norwood Street Baffle Box Installation | Baffle Box | 4,153.0 | 20% | 809.84 | 738.3 | 15% | 111.1 | 461.9395 | City of Palm Bay | N/A | Norwood Street Baffle Box Installation | Not provided. | Baffle Boxes- First Generation (hydrodynamic separator) | Completed | 2014 | 26 | 23 | A | 529 | Not provided | Not provided | Not provided | Not provided | N/A | Structural | 2013 | Central Indian River Lagoon | Not provided | Not provided | Not provided | TN 50% TA & TP 2.3% TA | yes | 37.9109 | 20.5646
12103 | City of Palm Bay | Central IRL | A | IR12-21 | 0.56 | 0.48 | 0.1654 | 9.8763 | 1.302 | 1.6336 | 0.21536 | 1410 | Retail Sales and Services | PB-08 | Norwood Street Baffle Box Installation | Baffle Box | 4,153.0 | 20% | 809.84 | 738.3 | 15% | 111.1 | 461.9395 | City of Palm Bay | N/A | Norwood Street Baffle Box Installation | Not provided. | Baffle Boxes- First Generation (hydrodynamic separator) | Completed | 2014 | 26 | 23 | A | 529 | Not provided | Not provided | Not provided | Not provided | N/A | Structural | 2013 | Central Indian River Lagoon | Not provided | Not provided | Not provided | TN 50% TA & TP 2.3% TA | yes | 111.2471 | 669.3636
12104 | City of Palm Bay | Central IRL | A | IR12-21 | 0.56 | 0.48 | 0.18527 | 9.5029 | 1.2578 | 1.7606 | 0.23302 | 1420 | Wholesale Sales and Services <Excluding warehouses associated with industrial use> | PB-08 | Norwood Street Baffle Box Installation | Baffle Box | 4,153.0 | 20% | 809.84 | 738.3 | 15% | 111.1 | 461.9395 | City of Palm Bay | N/A | Norwood Street Baffle Box Installation | Not provided. | Baffle Boxes- First Generation (hydrodynamic separator) | Completed | 2014 | 26 | 23 | A | 529 | Not provided | Not provided | Not provided | Not provided | N/A | Structural | 2013 | Central Indian River Lagoon | Not provided | Not provided | Not provided | TN 50% TA & TP 2.3% TA | yes | 117.8435 | 749.7415
12105 | City of Palm Bay | Central IRL | A | IR12-21 | 0.56 | 0.48 | 0.043828 | 9.5029 | 1.2578 | 0.41649 | 0.055126 | 1430 | Professional Services | PB-08 | Norwood Street Baffle Box Installation | Baffle Box | 4,153.0 | 20% | 809.84 | 738.3 | 15% | 111.1 | 461.9395 | City of Palm Bay | N/A | Norwood Street Baffle Box Installation | Not provided. | Baffle Boxes- First Generation (hydrodynamic separator) | Completed | 2014 | 26 | 23 | A | 529 | Not provided | Not provided | Not provided | Not provided | N/A | Structural | 2013 | Central Indian River Lagoon | Not provided | Not provided | Not provided | TN 50% TA & TP 2.3% TA | yes | 56.0261 | 177.3648
12106 | City of Palm Bay | Central IRL | A | IR12-21 | 0.56 | 0.48 | 0.24982 | 10.6189 | 1.5714 | 2.6529 | 0.39257 | 1200 | Residential, Medium Density-Two-five dwellingunits per acre | PB-08 | Norwood Street Baffle Box Installation | Baffle Box | 4,153.0 | 20% | 809.84 | 738.3 | 15% | 111.1 | 461.9395 | City of Palm Bay | N/A | Norwood Street Baffle Box Installation | Not provided. | Baffle Boxes- First Generation (hydrodynamic separator) | Completed | 2014 | 26 | 23 | A | 529 | Not provided | Not provided | Not provided | Not provided | N/A | Structural | 2013 | Central Indian River Lagoon | Not provided | Not provided | Not provided | TN 50% TA & TP 2.3% TA | yes | 147.5541 | 1011.0015
12107 | City of Palm Bay | Central IRL | A | IR12-21 | 0.56 | 0.48 | 0.018934 | 10.6189 | 1.5714 | 0.20106 | 0.029753 | 1210 | Fixed Single Family Units | PB-08 | Norwood Street Baffle Box Installation | Baffle Box | 4,153.0 | 20% | 809.84 | 738.3 | 15% | 111.1 | 461.9395 | City of Palm Bay | N/A | Norwood Street Baffle Box Installation | Not provided. | Baffle Boxes- First Generation (hydrodynamic separator) | Completed | 2014 | 26 | 23 | A | 529 | Not provided | Not provided | Not provided | Not provided | N/A | Structural | 2013 | Central Indian River Lagoon | Not provided | Not provided | Not provided | TN 50% TA & TP 2.3% TA | yes | 42.2263 | 76.6242
12108 | City of Palm Bay | Central IRL | A | IR12-21 | 0.56 | 0.48 | 0.2092 | 10.6189 | 1.5714 | 2.2215 | 0.32874 | 1210 | Fixed Single Family Units | PB-08 | Norwood Street Baffle Box Installation | Baffle Box | 4,153.0 | 20% | 809.84 | 738.3 | 15% | 111.1 | 461.9395 | City of Palm Bay | N/A | Norwood Street Baffle Box Installation | Not provided. | Baffle Boxes- First Generation (hydrodynamic separator) | Completed | 2014 | 26 | 23 | A | 529 | Not provided | Not provided | Not provided | Not provided | N/A | Structural | 2013 | Central Indian River Lagoon | Not provided | Not provided | Not provided | TN 50% TA & TP 2.3% TA | yes | 122.8806 | 846.6091
12109 | City of Palm Bay | Central IRL | A | IR12-21 | 0.56 | 0.48 | 0.13977 | 10.6189 | 1.5714 | 1.4842 | 0.21964 | 1210 | Fixed Single Family Units | PB-08 | Norwood Street Baffle Box Installation | Baffle Box | 4,153.0 | 20% | 809.84 | 738.3 | 15% | 111.1 | 461.9395 | City of Palm Bay | N/A | Norwood Street Baffle Box Installation | Not provided. | Baffle Boxes- First Generation (hydrodynamic separator) | Completed | 2014 | 26 | 23 | A | 529 | Not provided | Not provided | Not provided | Not provided | N/A | Structural | 2013 | Central Indian River Lagoon | Not provided | Not provided | Not provided | TN 50% TA & TP 2.3% TA | yes | 113.9612 | 565.6367
12110 | City of Palm Bay | Central IRL | A | IR12-21 | 0.56 | 0.48 | 7.3546e-07 | 10.6189 | 1.5714 | 7.8098e-06 | 1.1557e-06 | 1210 | Fixed Single Family Units | PB-08 | Norwood Street Baffle Box Installation | Baffle Box | 4,153.0 | 20% | 809.84 | 738.3 | 15% | 111.1 | 461.9395 | City of Palm Bay | N/A | Norwood Street Baffle Box Installation | Not provided. | Baffle Boxes- First Generation (hydrodynamic separator) | Completed | 2014 | 26 | 23 | A | 529 | Not provided | Not provided | Not provided | Not provided | N/A | Structural | 2013 | Central Indian River Lagoon | Not provided | Not provided | Not provided | TN 50% TA & TP 2.3% TA | yes | 0.27031 | 0.0029763
12111 | City of Palm Bay | Central IRL | A | IR12-21 | 0.56 | 0.48 | 3.101e-05 | 10.6189 | 1.5714 | 0.00032929 | 4.8729e-05 | 1210 | Fixed Single Family Units | PB-08 | Norwood Street Baffle Box Installation | Baffle Box | 4,153.0 | 20% | 809.84 | 738.3 | 15% | 111.1 | 461.9395 | City of Palm Bay | N/A | Norwood Street Baffle Box Installation | Not provided. | Baffle Boxes- First Generation (hydrodynamic separator) | Completed | 2014 | 26 | 23 | A | 529 | Not provided | Not provided | Not provided | Not provided | N/A | Structural | 2013 | Central Indian River Lagoon | Not provided | Not provided | Not provided | TN 50% TA & TP 2.3% TA | yes | 1.7982 | 0.12549
12112 | City of Palm Bay | Central IRL | A | IR12-21 | 0.56 | 0.48 | 0.023769 | 10.1606 | 1.4818 | 0.2415 | 0.03522 | 1200 | Residential, Medium Density-Two-five dwellingunits per acre | PB-08 | Norwood Street Baffle Box Installation | Baffle Box | 4,153.0 | 20% | 809.84 | 738.3 | 15% | 111.1 | 461.9395 | City of Palm Bay | N/A | Norwood Street Baffle Box Installation | Not provided. | Baffle Boxes- First Generation (hydrodynamic separator) | Completed | 2014 | 26 | 23 | A | 529 | Not provided | Not provided | Not provided | Not provided | N/A | Structural | 2013 | Central Indian River Lagoon | Not provided | Not provided | Not provided | TN 50% TA & TP 2.3% TA | yes | 47.3586 | 96.1887
12113 | City of Palm Bay | Central IRL | A | IR12-21 | 0.56 | 0.48 | 0.0026703 | 10.1606 | 1.4818 | 0.027132 | 0.0039568 | 1210 | Fixed Single Family Units | PB-08 | Norwood Street Baffle Box Installation | Baffle Box | 4,153.0 | 20% | 809.84 | 738.3 | 15% | 111.1 | 461.9395 | City of Palm Bay | N/A | Norwood Street Baffle Box Installation | Not provided. | Baffle Boxes- First Generation (hydrodynamic separator) | Completed | 2014 | 26 | 23 | A | 529 | Not provided | Not provided | Not provided | Not provided | N/A | Structural | 2013 | Central Indian River Lagoon | Not provided | Not provided | Not provided | TN 50% TA & TP 2.3% TA | yes | 15.8794 | 10.8064
12114 | City of Palm Bay | Central IRL | A | IR12-21 | 0.56 | 0.48 | 0.21556 | 10.1606 | 1.4818 | 2.1902 | 0.31941 | 1210 | Fixed Single Family Units | PB-08 | Norwood Street Baffle Box Installation | Baffle Box | 4,153.0 | 20% | 809.84 | 738.3 | 15% | 111.1 | 461.9395 | City of Palm Bay | N/A | Norwood Street Baffle Box Installation | Not provided. | Baffle Boxes- First Generation (hydrodynamic separator) | Completed | 2014 | 26 | 23 | A | 529 | Not provided | Not provided | Not provided | Not provided | N/A | Structural | 2013 | Central Indian River Lagoon | Not provided | Not provided | Not provided | TN 50% TA & TP 2.3% TA | yes | 118.904 | 872.3358
12115 | City of Palm Bay | Central IRL | A | IR12-21 | 0.56 | 0.48 | 0.23696 | 10.1606 | 1.4818 | 2.4077 | 0.35113 | 1210 | Fixed Single Family Units | PB-08 | Norwood Street Baffle Box Installation | Baffle Box | 4,153.0 | 20% | 809.84 | 738.3 | 15% | 111.1 | 461.9395 | City of Palm Bay | N/A | Norwood Street Baffle Box Installation | Not provided. | Baffle Boxes- First Generation (hydrodynamic separator) | Completed | 2014 | 26 | 23 | A | 529 | Not provided | Not provided | Not provided | Not provided | N/A | Structural | 2013 | Central Indian River Lagoon | Not provided | Not provided | Not provided | TN 50% TA & TP 2.3% TA | yes | 122.2191 | 958.9536
12116 | City of Palm Bay | Central IRL | A | IR12-21 | 0.56 | 0.48 | 0.010238 | 10.1606 | 1.4818 | 0.10403 | 0.015171 | 1210 | Fixed Single Family Units | PB-08 | Norwood Street Baffle Box Installation | Baffle Box | 4,153.0 | 20% | 809.84 | 738.3 | 15% | 111.1 | 461.9395 | City of Palm Bay | N/A | Norwood Street Baffle Box Installation | Not provided. | Baffle Boxes- First Generation (hydrodynamic separator) | Completed | 2014 | 26 | 23 | A | 529 | Not provided | Not provided | Not provided | Not provided | N/A | Structural | 2013 | Central Indian River Lagoon | Not provided | Not provided | Not provided | TN 50% TA & TP 2.3% TA | yes | 31.0932 | 41.4325
12117 | City of Palm Bay | Central IRL | A | IR12-21 | 0.56 | 0.48 | 0.0021744 | 10.624 | 1.9355 | 0.023101 | 0.0042085 | 1300 | Residential, High Density | PB-08 | Norwood Street Baffle Box Installation | Baffle Box | 4,153.0 | 20% | 809.84 | 738.3 | 15% | 111.1 | 461.9395 | City of Palm Bay | N/A | Norwood Street Baffle Box Installation | Not provided. | Baffle Boxes- First Generation (hydrodynamic separator) | Completed | 2014 | 26 | 23 | A | 529 | Not provided | Not provided | Not provided | Not provided | N/A | Structural | 2013 | Central Indian River Lagoon | Not provided | Not provided | Not provided | TN 50% TA & TP 2.3% TA | yes | 20.7884 | 8.7995
12118 | Natural Lands | Central IRL | A | IR12-21 | 0.56 | 0.48 | 0.15232 | 10.624 | 1.9355 | 1.6183 | 0.29482 | 6170 | Mixed wetland hardwoods | PB-08 | Norwood Street Baffle Box Installation | Baffle Box | 4,153.0 | 20% | 809.84 | 738.3 | 15% | 111.1 | 461.9395 | City of Palm Bay | N/A | Norwood Street Baffle Box Installation | Not provided. | Baffle Boxes- First Generation (hydrodynamic separator) | Completed | 2014 | 26 | 23 | A | 529 | Not provided | Not provided | Not provided | Not provided | N/A | Structural | 2013 | Central Indian River Lagoon | Not provided | Not provided | Not provided | TN 50% TA & TP 2.3% TA | yes | 122.4132 | 616.4283
12119 | City of Palm Bay | Central IRL | A | IR12-21 | 0.56 | 0.48 | 0.46327 | 10.624 | 1.9355 | 4.9218 | 0.89664 | 1300 | Residential, High Density | PB-08 | Norwood Street Baffle Box Installation | Baffle Box | 4,153.0 | 20% | 809.84 | 738.3 | 15% | 111.1 | 461.9395 | City of Palm Bay | N/A | Norwood Street Baffle Box Installation | Not provided. | Baffle Boxes- First Generation (hydrodynamic separator) | Completed | 2014 | 26 | 23 | A | 529 | Not provided | Not provided | Not provided | Not provided | N/A | Structural | 2013 | Central Indian River Lagoon | Not provided | Not provided | Not provided | TN 50% TA & TP 2.3% TA | yes | 180.6437 | 1874.7722
12120 | City of Palm Bay | Central IRL | A | IR12-21 | 0.56 | 0.48 | 0.13032 | 10.2288 | 1.502 | 1.333 | 0.19575 | 1200 | Residential, Medium Density-Two-five dwellingunits per acre | PB-08 | Norwood Street Baffle Box Installation | Baffle Box | 4,153.0 | 20% | 809.84 | 738.3 | 15% | 111.1 | 461.9395 | City of Palm Bay | N/A | Norwood Street Baffle Box Installation | Not provided. | Baffle Boxes- First Generation (hydrodynamic separator) | Completed | 2014 | 26 | 23 | A | 529 | Not provided | Not provided | Not provided | Not provided | N/A | Structural | 2013 | Central Indian River Lagoon | Not provided | Not provided | Not provided | TN 50% TA & TP 2.3% TA | yes | 172.007 | 527.3995
12121 | City of Palm Bay | Central IRL | A | IR12-21 | 0.56 | 0.48 | 0.17132 | 10.2288 | 1.502 | 1.7523 | 0.25732 | 1210 | Fixed Single Family Units | PB-08 | Norwood Street Baffle Box Installation | Baffle Box | 4,153.0 | 20% | 809.84 | 738.3 | 15% | 111.1 | 461.9395 | City of Palm Bay | N/A | Norwood Street Baffle Box Installation | Not provided. | Baffle Boxes- First Generation (hydrodynamic separator) | Completed | 2014 | 26 | 23 | A | 529 | Not provided | Not provided | Not provided | Not provided | N/A | Structural | 2013 | Central Indian River Lagoon | Not provided | Not provided | Not provided | TN 50% TA & TP 2.3% TA | yes | 110.706 | 693.288
12122 | City of Palm Bay | Central IRL | A | IR12-21 | 0.56 | 0.48 | 0.074382 | 10.2288 | 1.502 | 0.76084 | 0.11173 | 1210 | Fixed Single Family Units | PB-08 | Norwood Street Baffle Box Installation | Baffle Box | 4,153.0 | 20% | 809.84 | 738.3 | 15% | 111.1 | 461.9395 | City of Palm Bay | N/A | Norwood Street Baffle Box Installation | Not provided. | Baffle Boxes- First Generation (hydrodynamic separator) | Completed | 2014 | 26 | 23 | A | 529 | Not provided | Not provided | Not provided | Not provided | N/A | Structural | 2013 | Central Indian River Lagoon | Not provided | Not provided | Not provided | TN 50% TA & TP 2.3% TA | yes | 86.9034 | 301.0146
12123 | City of Palm Bay | Central IRL | A | IR12-21 | 0.56 | 0.48 | 2.3075e-05 | 10.2288 | 1.502 | 0.00023603 | 3.4659e-05 | 1210 | Fixed Single Family Units | PB-08 | Norwood Street Baffle Box Installation | Baffle Box | 4,153.0 | 20% | 809.84 | 738.3 | 15% | 111.1 | 461.9395 | City of Palm Bay | N/A | Norwood Street Baffle Box Installation | Not provided. | Baffle Boxes- First Generation (hydrodynamic separator) | Completed | 2014 | 26 | 23 | A | 529 | Not provided | Not provided | Not provided | Not provided | N/A | Structural | 2013 | Central Indian River Lagoon | Not provided | Not provided | Not provided | TN 50% TA & TP 2.3% TA | yes | 1.8816 | 0.09338
12124 | City of Palm Bay | Central IRL | A | IR12-21 | 0.56 | 0.48 | 0.24172 | 10.2288 | 1.502 | 2.4725 | 0.36307 | 1210 | Fixed Single Family Units | PB-08 | Norwood Street Baffle Box Installation | Baffle Box | 4,153.0 | 20% | 809.84 | 738.3 | 15% | 111.1 | 461.9395 | City of Palm Bay | N/A | Norwood Street Baffle Box Installation | Not provided. | Baffle Boxes- First Generation (hydrodynamic separator) | Completed | 2014 | 26 | 23 | A | 529 | Not provided | Not provided | Not provided | Not provided | N/A | Structural | 2013 | Central Indian River Lagoon | Not provided | Not provided | Not provided | TN 50% TA & TP 2.3% TA | yes | 126.5254 | 978.2045
12125 | City of Palm Bay | Central IRL | A | IR12-21 | 0.56 | 0.48 | 0.3543 | 9.3538 | 1.2211 | 3.314 | 0.43264 | 1200 | Residential, Medium Density-Two-five dwellingunits per acre | PB-08 | Norwood Street Baffle Box Installation | Baffle Box | 4,153.0 | 20% | 809.84 | 738.3 | 15% | 111.1 | 461.9395 | City of Palm Bay | N/A | Norwood Street Baffle Box Installation | Not provided. | Baffle Boxes- First Generation (hydrodynamic separator) | Completed | 2014 | 26 | 23 | A | 529 | Not provided | Not provided | Not provided | Not provided | N/A | Structural | 2013 | Central Indian River Lagoon | Not provided | Not provided | Not provided | TN 50% TA & TP 2.3% TA | yes | 197.1902 | 1433.7938
12126 | Natural Lands | Central IRL | A | IR12-21 | 0.56 | 0.48 | 0.26347 | 9.3538 | 1.2211 | 2.4644 | 0.32172 | 6300 | Wetland Forested Mixed | PB-08 | Norwood Street Baffle Box Installation | Baffle Box | 4,153.0 | 20% | 809.84 | 738.3 | 15% | 111.1 | 461.9395 | City of Palm Bay | N/A | Norwood Street Baffle Box Installation | Not provided. | Baffle Boxes- First Generation (hydrodynamic separator) | Completed | 2014 | 26 | 23 | A | 529 | Not provided | Not provided | Not provided | Not provided | N/A | Structural | 2013 | Central Indian River Lagoon | Not provided | Not provided | Not provided | TN 50% TA & TP 2.3% TA | yes | 135.169 | 1066.2062
12127 | City of Palm Bay | Central IRL | A | IR12-21 | 0.56 | 0.48 | 0.18792 | 9.9335 | 1.4592 | 1.8667 | 0.27422 | 1200 | Residential, Medium Density-Two-five dwellingunits per acre | PB-08 | Norwood Street Baffle Box Installation | Baffle Box | 4,153.0 | 20% | 809.84 | 738.3 | 15% | 111.1 | 461.9395 | City of Palm Bay | N/A | Norwood Street Baffle Box Installation | Not provided. | Baffle Boxes- First Generation (hydrodynamic separator) | Completed | 2014 | 26 | 23 | A | 529 | Not provided | Not provided | Not provided | Not provided | N/A | Structural | 2013 | Central Indian River Lagoon | Not provided | Not provided | Not provided | TN 50% TA & TP 2.3% TA | yes | 130.4121 | 760.4894
12128 | City of Palm Bay | Central IRL | A | IR12-21 | 0.56 | 0.48 | 0.030285 | 9.9335 | 1.4592 | 0.30083 | 0.044191 | 1210 | Fixed Single Family Units | PB-08 | Norwood Street Baffle Box Installation | Baffle Box | 4,153.0 | 20% | 809.84 | 738.3 | 15% | 111.1 | 461.9395 | City of Palm Bay | N/A | Norwood Street Baffle Box Installation | Not provided. | Baffle Boxes- First Generation (hydrodynamic separator) | Completed | 2014 | 26 | 23 | A | 529 | Not provided | Not provided | Not provided | Not provided | N/A | Structural | 2013 | Central Indian River Lagoon | Not provided | Not provided | Not provided | TN 50% TA & TP 2.3% TA | yes | 44.3425 | 122.5573
12129 | City of Palm Bay | Central IRL | A | IR12-21 | 0.56 | 0.48 | 0.065586 | 9.9335 | 1.4592 | 0.6515 | 0.095704 | 1210 | Fixed Single Family Units | PB-08 | Norwood Street Baffle Box Installation | Baffle Box | 4,153.0 | 20% | 809.84 | 738.3 | 15% | 111.1 | 461.9395 | City of Palm Bay | N/A | Norwood Street Baffle Box Installation | Not provided. | Baffle Boxes- First Generation (hydrodynamic separator) | Completed | 2014 | 26 | 23 | A | 529 | Not provided | Not provided | Not provided | Not provided | N/A | Structural | 2013 | Central Indian River Lagoon | Not provided | Not provided | Not provided | TN 50% TA & TP 2.3% TA | yes | 70.5625 | 265.4183
12130 | City of Palm Bay | Central IRL | A | IR12-21 | 0.56 | 0.48 | 0.03856 | 9.9335 | 1.4592 | 0.38303 | 0.056266 | 1210 | Fixed Single Family Units | PB-08 | Norwood Street Baffle Box Installation | Baffle Box | 4,153.0 | 20% | 809.84 | 738.3 | 15% | 111.1 | 461.9395 | City of Palm Bay | N/A | Norwood Street Baffle Box Installation | Not provided. | Baffle Boxes- First Generation (hydrodynamic separator) | Completed | 2014 | 26 | 23 | A | 529 | Not provided | Not provided | Not provided | Not provided | N/A | Structural | 2013 | Central Indian River Lagoon | Not provided | Not provided | Not provided | TN 50% TA & TP 2.3% TA | yes | 50.4389 | 156.0448
12131 | City of Palm Bay | Central IRL | A | IR12-21 | 0.56 | 0.48 | 0.097133 | 9.9335 | 1.4592 | 0.96487 | 0.14174 | 1210 | Fixed Single Family Units | PB-08 | Norwood Street Baffle Box Installation | Baffle Box | 4,153.0 | 20% | 809.84 | 738.3 | 15% | 111.1 | 461.9395 | City of Palm Bay | N/A | Norwood Street Baffle Box Installation | Not provided. | Baffle Boxes- First Generation (hydrodynamic separator) | Completed | 2014 | 26 | 23 | A | 529 | Not provided | Not provided | Not provided | Not provided | N/A | Structural | 2013 | Central Indian River Lagoon | Not provided | Not provided | Not provided | TN 50% TA & TP 2.3% TA | yes | 80.6489 | 393.0835
12132 | City of Palm Bay | Central IRL | A | IR12-21 | 0.56 | 0.48 | 0.14424 | 9.9335 | 1.4592 | 1.4328 | 0.21048 | 1210 | Fixed Single Family Units | PB-08 | Norwood Street Baffle Box Installation | Baffle Box | 4,153.0 | 20% | 809.84 | 738.3 | 15% | 111.1 | 461.9395 | City of Palm Bay | N/A | Norwood Street Baffle Box Installation | Not provided. | Baffle Boxes- First Generation (hydrodynamic separator) | Completed | 2014 | 26 | 23 | A | 529 | Not provided | Not provided | Not provided | Not provided | N/A | Structural | 2013 | Central Indian River Lagoon | Not provided | Not provided | Not provided | TN 50% TA & TP 2.3% TA | yes | 96.6473 | 583.7319
12133 | City of Palm Bay | Central IRL | A | IR12-21 | 0.56 | 0.48 | 0.054036 | 9.9335 | 1.4592 | 0.53676 | 0.078849 | 1210 | Fixed Single Family Units | PB-08 | Norwood Street Baffle Box Installation | Baffle Box | 4,153.0 | 20% | 809.84 | 738.3 | 15% | 111.1 | 461.9395 | City of Palm Bay | N/A | Norwood Street Baffle Box Installation | Not provided. | Baffle Boxes- First Generation (hydrodynamic separator) | Completed | 2014 | 26 | 23 | A | 529 | Not provided | Not provided | Not provided | Not provided | N/A | Structural | 2013 | Central Indian River Lagoon | Not provided | Not provided | Not provided | TN 50% TA & TP 2.3% TA | yes | 66.0992 | 218.6748
12134 | City of Palm Bay | Central IRL | A | IR12-21 | 0.56 | 0.48 | 0.11671 | 10.5397 | 1.5616 | 1.2301 | 0.18225 | 1200 | Residential, Medium Density-Two-five dwellingunits per acre | PB-08 | Norwood Street Baffle Box Installation | Baffle Box | 4,153.0 | 20% | 809.84 | 738.3 | 15% | 111.1 | 461.9395 | City of Palm Bay | N/A | Norwood Street Baffle Box Installation | Not provided. | Baffle Boxes- First Generation (hydrodynamic separator) | Completed | 2014 | 26 | 23 | A | 529 | Not provided | Not provided | Not provided | Not provided | N/A | Structural | 2013 | Central Indian River Lagoon | Not provided | Not provided | Not provided | TN 50% TA & TP 2.3% TA | yes | 90.6346 | 472.2965
12135 | City of Palm Bay | Central IRL | A | IR12-21 | 0.56 | 0.48 | 0.069809 | 10.5397 | 1.5616 | 0.73576 | 0.10902 | 1210 | Fixed Single Family Units | PB-08 | Norwood Street Baffle Box Installation | Baffle Box | 4,153.0 | 20% | 809.84 | 738.3 | 15% | 111.1 | 461.9395 | City of Palm Bay | N/A | Norwood Street Baffle Box Installation | Not provided. | Baffle Boxes- First Generation (hydrodynamic separator) | Completed | 2014 | 26 | 23 | A | 529 | Not provided | Not provided | Not provided | Not provided | N/A | Structural | 2013 | Central Indian River Lagoon | Not provided | Not provided | Not provided | TN 50% TA & TP 2.3% TA | yes | 83.2601 | 282.5061
12136 | City of Palm Bay | Central IRL | A | IR12-21 | 0.56 | 0.48 | 0.22656 | 10.5397 | 1.5616 | 2.3878 | 0.3538 | 1210 | Fixed Single Family Units | PB-08 | Norwood Street Baffle Box Installation | Baffle Box | 4,153.0 | 20% | 809.84 | 738.3 | 15% | 111.1 | 461.9395 | City of Palm Bay | N/A | Norwood Street Baffle Box Installation | Not provided. | Baffle Boxes- First Generation (hydrodynamic separator) | Completed | 2014 | 26 | 23 | A | 529 | Not provided | Not provided | Not provided | Not provided | N/A | Structural | 2013 | Central Indian River Lagoon | Not provided | Not provided | Not provided | TN 50% TA & TP 2.3% TA | yes | 121.5784 | 916.8447
12137 | City of Palm Bay | Central IRL | A | IR12-21 | 0.56 | 0.48 | 0.088946 | 10.5397 | 1.5616 | 0.93746 | 0.1389 | 1210 | Fixed Single Family Units | PB-08 | Norwood Street Baffle Box Installation | Baffle Box | 4,153.0 | 20% | 809.84 | 738.3 | 15% | 111.1 | 461.9395 | City of Palm Bay | N/A | Norwood Street Baffle Box Installation | Not provided. | Baffle Boxes- First Generation (hydrodynamic separator) | Completed | 2014 | 26 | 23 | A | 529 | Not provided | Not provided | Not provided | Not provided | N/A | Structural | 2013 | Central Indian River Lagoon | Not provided | Not provided | Not provided | TN 50% TA & TP 2.3% TA | yes | 78.1999 | 359.9509
12138 | City of Palm Bay | Central IRL | A | IR12-21 | 0.56 | 0.48 | 0.11574 | 10.5397 | 1.5616 | 1.2199 | 0.18075 | 1210 | Fixed Single Family Units | PB-08 | Norwood Street Baffle Box Installation | Baffle Box | 4,153.0 | 20% | 809.84 | 738.3 | 15% | 111.1 | 461.9395 | City of Palm Bay | N/A | Norwood Street Baffle Box Installation | Not provided. | Baffle Boxes- First Generation (hydrodynamic separator) | Completed | 2014 | 26 | 23 | A | 529 | Not provided | Not provided | Not provided | Not provided | N/A | Structural | 2013 | Central Indian River Lagoon | Not provided | Not provided | Not provided | TN 50% TA & TP 2.3% TA | yes | 94.5865 | 468.4019
12139 | City of Palm Bay | Central IRL | A | IR12-21 | 0.56 | 0.48 | 0.078956 | 10.6248 | 1.5682 | 0.83889 | 0.12382 | 1200 | Residential, Medium Density-Two-five dwellingunits per acre | PB-08 | Norwood Street Baffle Box Installation | Baffle Box | 4,153.0 | 20% | 809.84 | 738.3 | 15% | 111.1 | 461.9395 | City of Palm Bay | N/A | Norwood Street Baffle Box Installation | Not provided. | Baffle Boxes- First Generation (hydrodynamic separator) | Completed | 2014 | 26 | 23 | A | 529 | Not provided | Not provided | Not provided | Not provided | N/A | Structural | 2013 | Central Indian River Lagoon | Not provided | Not provided | Not provided | TN 50% TA & TP 2.3% TA | yes | 90.4936 | 319.5231
12140 | Natural Lands | Central IRL | A | IR12-21 | 0.56 | 0.48 | 0.012377 | 10.6248 | 1.5682 | 0.13151 | 0.019411 | 3100 | Herbaceous Dry Prairie | PB-08 | Norwood Street Baffle Box Installation | Baffle Box | 4,153.0 | 20% | 809.84 | 738.3 | 15% | 111.1 | 461.9395 | City of Palm Bay | N/A | Norwood Street Baffle Box Installation | Not provided. | Baffle Boxes- First Generation (hydrodynamic separator) | Completed | 2014 | 26 | 23 | A | 529 | Not provided | Not provided | Not provided | Not provided | N/A | Structural | 2013 | Central Indian River Lagoon | Not provided | Not provided | Not provided | TN 50% TA & TP 2.3% TA | yes | 35.2137 | 50.0897
12141 | City of Palm Bay | Central IRL | A | IR12-21 | 0.56 | 0.48 | 0.0031872 | 10.6248 | 1.5682 | 0.033864 | 0.0049984 | 1210 | Fixed Single Family Units | PB-08 | Norwood Street Baffle Box Installation | Baffle Box | 4,153.0 | 20% | 809.84 | 738.3 | 15% | 111.1 | 461.9395 | City of Palm Bay | N/A | Norwood Street Baffle Box Installation | Not provided. | Baffle Boxes- First Generation (hydrodynamic separator) | Completed | 2014 | 26 | 23 | A | 529 | Not provided | Not provided | Not provided | Not provided | N/A | Structural | 2013 | Central Indian River Lagoon | Not provided | Not provided | Not provided | TN 50% TA & TP 2.3% TA | yes | 32.3485 | 12.8983
12142 | City of Palm Bay | Central IRL | A | IR12-21 | 0.56 | 0.48 | 0.29817 | 10.6248 | 1.5682 | 3.1681 | 0.46761 | 1210 | Fixed Single Family Units | PB-08 | Norwood Street Baffle Box Installation | Baffle Box | 4,153.0 | 20% | 809.84 | 738.3 | 15% | 111.1 | 461.9395 | City of Palm Bay | N/A | Norwood Street Baffle Box Installation | Not provided. | Baffle Boxes- First Generation (hydrodynamic separator) | Completed | 2014 | 26 | 23 | A | 529 | Not provided | Not provided | Not provided | Not provided | N/A | Structural | 2013 | Central Indian River Lagoon | Not provided | Not provided | Not provided | TN 50% TA & TP 2.3% TA | yes | 142.6704 | 1206.6703
12143 | City of Palm Bay | Central IRL | A | IR12-21 | 0.56 | 0.48 | 0.21123 | 10.6248 | 1.5682 | 2.2443 | 0.33127 | 1210 | Fixed Single Family Units | PB-08 | Norwood Street Baffle Box Installation | Baffle Box | 4,153.0 | 20% | 809.84 | 738.3 | 15% | 111.1 | 461.9395 | City of Palm Bay | N/A | Norwood Street Baffle Box Installation | Not provided. | Baffle Boxes- First Generation (hydrodynamic separator) | Completed | 2014 | 26 | 23 | A | 529 | Not provided | Not provided | Not provided | Not provided | N/A | Structural | 2013 | Central Indian River Lagoon | Not provided | Not provided | Not provided | TN 50% TA & TP 2.3% TA | yes | 133.6213 | 854.836
12144 | City of Palm Bay | Central IRL | A | IR12-21 | 0.56 | 0.48 | 0.61776 | 10.1856 | 1.4958 | 6.2923 | 0.92404 | 1200 | Residential, Medium Density-Two-five dwellingunits per acre | PB-08 | Norwood Street Baffle Box Installation | Baffle Box | 4,153.0 | 20% | 809.84 | 738.3 | 15% | 111.1 | 461.9395 | City of Palm Bay | N/A | Norwood Street Baffle Box Installation | Not provided. | Baffle Boxes- First Generation (hydrodynamic separator) | Completed | 2014 | 26 | 23 | A | 529 | Not provided | Not provided | Not provided | Not provided | N/A | Structural | 2013 | Central Indian River Lagoon | Not provided | Not provided | Not provided | TN 50% TA & TP 2.3% TA | yes | 200 | 2500
12145 | City of Palm Bay | Central IRL | A | IR12-21 | 0.56 | 0.48 | 0.4238 | 10.2985 | 1.5122 | 4.3645 | 0.64086 | 1200 | Residential, Medium Density-Two-five dwellingunits per acre | PB-08 | Norwood Street Baffle Box Installation | Baffle Box | 4,153.0 | 20% | 809.84 | 738.3 | 15% | 111.1 | 461.9395 | City of Palm Bay | N/A | Norwood Street Baffle Box Installation | Not provided. | Baffle Boxes- First Generation (hydrodynamic separator) | Completed | 2014 | 26 | 23 | A | 529 | Not provided | Not provided | Not provided | Not provided | N/A | Structural | 2013 | Central Indian River Lagoon | Not provided | Not provided | Not provided | TN 50% TA & TP 2.3% TA | yes | 168.5971 | 1715.0759
12146 | City of Palm Bay | Central IRL | A | IR12-21 | 0.56 | 0.48 | 0.0071267 | 10.2985 | 1.5122 | 0.073394 | 0.010777 | 1210 | Fixed Single Family Units | PB-08 | Norwood Street Baffle Box Installation | Baffle Box | 4,153.0 | 20% | 809.84 | 738.3 | 15% | 111.1 | 461.9395 | City of Palm Bay | N/A | Norwood Street Baffle Box Installation | Not provided. | Baffle Boxes- First Generation (hydrodynamic separator) | Completed | 2014 | 26 | 23 | A | 529 | Not provided | Not provided | Not provided | Not provided | N/A | Structural | 2013 | Central Indian River Lagoon | Not provided | Not provided | Not provided | TN 50% TA & TP 2.3% TA | yes | 34.6415 | 28.8408
12147 | City of Palm Bay | Central IRL | A | IR12-21 | 0.56 | 0.48 | 0.094126 | 10.2985 | 1.5122 | 0.96935 | 0.14233 | 1210 | Fixed Single Family Units | PB-08 | Norwood Street Baffle Box Installation | Baffle Box | 4,153.0 | 20% | 809.84 | 738.3 | 15% | 111.1 | 461.9395 | City of Palm Bay | N/A | Norwood Street Baffle Box Installation | Not provided. | Baffle Boxes- First Generation (hydrodynamic separator) | Completed | 2014 | 26 | 23 | A | 529 | Not provided | Not provided | Not provided | Not provided | N/A | Structural | 2013 | Central Indian River Lagoon | Not provided | Not provided | Not provided | TN 50% TA & TP 2.3% TA | yes | 80.0523 | 380.9132
12148 | City of Palm Bay | Central IRL | A | IR12-21 | 0.56 | 0.48 | 0.092707 | 10.2985 | 1.5122 | 0.95474 | 0.14019 | 1210 | Fixed Single Family Units | PB-08 | Norwood Street Baffle Box Installation | Baffle Box | 4,153.0 | 20% | 809.84 | 738.3 | 15% | 111.1 | 461.9395 | City of Palm Bay | N/A | Norwood Street Baffle Box Installation | Not provided. | Baffle Boxes- First Generation (hydrodynamic separator) | Completed | 2014 | 26 | 23 | A | 529 | Not provided | Not provided | Not provided | Not provided | N/A | Structural | 2013 | Central Indian River Lagoon | Not provided | Not provided | Not provided | TN 50% TA & TP 2.3% TA | yes | 79.0572 | 375.1702
12149 | City of Palm Bay | Central IRL | A | IR12-21 | 0.56 | 0.48 | 0.31792 | 10.418 | 1.5439 | 3.3121 | 0.49082 | 1200 | Residential, Medium Density-Two-five dwellingunits per acre | PB-08 | Norwood Street Baffle Box Installation | Baffle Box | 4,153.0 | 20% | 809.84 | 738.3 | 15% | 111.1 | 461.9395 | City of Palm Bay | N/A | Norwood Street Baffle Box Installation | Not provided. | Baffle Boxes- First Generation (hydrodynamic separator) | Completed | 2014 | 26 | 23 | A | 529 | Not provided | Not provided | Not provided | Not provided | N/A | Structural | 2013 | Central Indian River Lagoon | Not provided | Not provided | Not provided | TN 50% TA & TP 2.3% TA | yes | 189.9193 | 1286.5587
12150 | City of Palm Bay | Central IRL | A | IR12-21 | 0.56 | 0.48 | 0.0037734 | 10.418 | 1.5439 | 0.039312 | 0.0058257 | 1210 | Fixed Single Family Units | PB-08 | Norwood Street Baffle Box Installation | Baffle Box | 4,153.0 | 20% | 809.84 | 738.3 | 15% | 111.1 | 461.9395 | City of Palm Bay | N/A | Norwood Street Baffle Box Installation | Not provided. | Baffle Boxes- First Generation (hydrodynamic separator) | Completed | 2014 | 26 | 23 | A | 529 | Not provided | Not provided | Not provided | Not provided | N/A | Structural | 2013 | Central Indian River Lagoon | Not provided | Not provided | Not provided | TN 50% TA & TP 2.3% TA | yes | 22.5784 | 15.2705
12151 | City of Palm Bay | Central IRL | A | IR12-21 | 0.56 | 0.48 | 0.011795 | 10.418 | 1.5439 | 0.12288 | 0.01821 | 1210 | Fixed Single Family Units | PB-08 | Norwood Street Baffle Box Installation | Baffle Box | 4,153.0 | 20% | 809.84 | 738.3 | 15% | 111.1 | 461.9395 | City of Palm Bay | N/A | Norwood Street Baffle Box Installation | Not provided. | Baffle Boxes- First Generation (hydrodynamic separator) | Completed | 2014 | 26 | 23 | A | 529 | Not provided | Not provided | Not provided | Not provided | N/A | Structural | 2013 | Central Indian River Lagoon | Not provided | Not provided | Not provided | TN 50% TA & TP 2.3% TA | yes | 52.793 | 47.7339
12152 | City of Palm Bay | Central IRL | A | IR12-21 | 0.56 | 0.48 | 0.0094377 | 10.418 | 1.5439 | 0.098322 | 0.014571 | 1210 | Fixed Single Family Units | PB-08 | Norwood Street Baffle Box Installation | Baffle Box | 4,153.0 | 20% | 809.84 | 738.3 | 15% | 111.1 | 461.9395 | City of Palm Bay | N/A | Norwood Street Baffle Box Installation | Not provided. | Baffle Boxes- First Generation (hydrodynamic separator) | Completed | 2014 | 26 | 23 | A | 529 | Not provided | Not provided | Not provided | Not provided | N/A | Structural | 2013 | Central Indian River Lagoon | Not provided | Not provided | Not provided | TN 50% TA & TP 2.3% TA | yes | 36.5176 | 38.1931
12153 | City of Palm Bay | Central IRL | A | IR12-21 | 0.56 | 0.48 | 0.0067057 | 10.418 | 1.5439 | 0.06986 | 0.010353 | 1210 | Fixed Single Family Units | PB-08 | Norwood Street Baffle Box Installation | Baffle Box | 4,153.0 | 20% | 809.84 | 738.3 | 15% | 111.1 | 461.9395 | City of Palm Bay | N/A | Norwood Street Baffle Box Installation | Not provided. | Baffle Boxes- First Generation (hydrodynamic separator) | Completed | 2014 | 26 | 23 | A | 529 | Not provided | Not provided | Not provided | Not provided | N/A | Structural | 2013 | Central Indian River Lagoon | Not provided | Not provided | Not provided | TN 50% TA & TP 2.3% TA | yes | 27.561 | 27.1369
12154 | City of Palm Bay | Central IRL | A | IR12-21 | 0.56 | 0.48 | 0.1818 | 10.418 | 1.5439 | 1.894 | 0.28067 | 1210 | Fixed Single Family Units | PB-08 | Norwood Street Baffle Box Installation | Baffle Box | 4,153.0 | 20% | 809.84 | 738.3 | 15% | 111.1 | 461.9395 | City of Palm Bay | N/A | Norwood Street Baffle Box Installation | Not provided. | Baffle Boxes- First Generation (hydrodynamic separator) | Completed | 2014 | 26 | 23 | A | 529 | Not provided | Not provided | Not provided | Not provided | N/A | Structural | 2013 | Central Indian River Lagoon | Not provided | Not provided | Not provided | TN 50% TA & TP 2.3% TA | yes | 107.8004 | 735.7084
12155 | City of Palm Bay | Central IRL | A | IR12-21 | 0.56 | 0.48 | 0.086338 | 10.418 | 1.5439 | 0.89948 | 0.13329 | 1210 | Fixed Single Family Units | PB-08 | Norwood Street Baffle Box Installation | Baffle Box | 4,153.0 | 20% | 809.84 | 738.3 | 15% | 111.1 | 461.9395 | City of Palm Bay | N/A | Norwood Street Baffle Box Installation | Not provided. | Baffle Boxes- First Generation (hydrodynamic separator) | Completed | 2014 | 26 | 23 | A | 529 | Not provided | Not provided | Not provided | Not provided | N/A | Structural | 2013 | Central Indian River Lagoon | Not provided | Not provided | Not provided | TN 50% TA & TP 2.3% TA | yes | 81.9474 | 349.3985
12156 | City of Palm Bay | Central IRL | A | IR12-21 | 0.56 | 0.48 | 0.086693 | 12.0308 | 1.6267 | 1.043 | 0.14102 | 1400 | Commercial and Services | PB-08 | Norwood Street Baffle Box Installation | Baffle Box | 4,153.0 | 20% | 809.84 | 738.3 | 15% | 111.1 | 461.9395 | City of Palm Bay | N/A | Norwood Street Baffle Box Installation | Not provided. | Baffle Boxes- First Generation (hydrodynamic separator) | Completed | 2014 | 26 | 23 | A | 529 | Not provided | Not provided | Not provided | Not provided | N/A | Structural | 2013 | Central Indian River Lagoon | Not provided | Not provided | Not provided | TN 50% TA & TP 2.3% TA | yes | 175.5439 | 350.8349
12157 | City of Palm Bay | Central IRL | A | IR12-21 | 0.56 | 0.48 | 0.15487 | 12.0308 | 1.6267 | 1.8632 | 0.25192 | 1200 | Residential, Medium Density-Two-five dwellingunits per acre | PB-08 | Norwood Street Baffle Box Installation | Baffle Box | 4,153.0 | 20% | 809.84 | 738.3 | 15% | 111.1 | 461.9395 | City of Palm Bay | N/A | Norwood Street Baffle Box Installation | Not provided. | Baffle Boxes- First Generation (hydrodynamic separator) | Completed | 2014 | 26 | 23 | A | 529 | Not provided | Not provided | Not provided | Not provided | N/A | Structural | 2013 | Central Indian River Lagoon | Not provided | Not provided | Not provided | TN 50% TA & TP 2.3% TA | yes | 125.0763 | 626.7246
12158 | City of Palm Bay | Central IRL | A | IR12-21 | 0.56 | 0.48 | 0.3762 | 12.0308 | 1.6267 | 4.526 | 0.61196 | 1410 | Retail Sales and Services | PB-08 | Norwood Street Baffle Box Installation | Baffle Box | 4,153.0 | 20% | 809.84 | 738.3 | 15% | 111.1 | 461.9395 | City of Palm Bay | N/A | Norwood Street Baffle Box Installation | Not provided. | Baffle Boxes- First Generation (hydrodynamic separator) | Completed | 2014 | 26 | 23 | A | 529 | Not provided | Not provided | Not provided | Not provided | N/A | Structural | 2013 | Central Indian River Lagoon | Not provided | Not provided | Not provided | TN 50% TA & TP 2.3% TA | yes | 156.6566 | 1522.4405
12159 | City of Palm Bay | Central IRL | A | IR12-21 | 0.56 | 0.48 | 0.18884 | 10.3525 | 1.52 | 1.955 | 0.28704 | 1200 | Residential, Medium Density-Two-five dwellingunits per acre | PB-08 | Norwood Street Baffle Box Installation | Baffle Box | 4,153.0 | 20% | 809.84 | 738.3 | 15% | 111.1 | 461.9395 | City of Palm Bay | N/A | Norwood Street Baffle Box Installation | Not provided. | Baffle Boxes- First Generation (hydrodynamic separator) | Completed | 2014 | 26 | 23 | A | 529 | Not provided | Not provided | Not provided | Not provided | N/A | Structural | 2013 | Central Indian River Lagoon | Not provided | Not provided | Not provided | TN 50% TA & TP 2.3% TA | yes | 130.5688 | 764.2266
12160 | City of Palm Bay | Central IRL | A | IR12-21 | 0.56 | 0.48 | 0.013143 | 10.3525 | 1.52 | 0.13607 | 0.019978 | 1210 | Fixed Single Family Units | PB-08 | Norwood Street Baffle Box Installation | Baffle Box | 4,153.0 | 20% | 809.84 | 738.3 | 15% | 111.1 | 461.9395 | City of Palm Bay | N/A | Norwood Street Baffle Box Installation | Not provided. | Baffle Boxes- First Generation (hydrodynamic separator) | Completed | 2014 | 26 | 23 | A | 529 | Not provided | Not provided | Not provided | Not provided | N/A | Structural | 2013 | Central Indian River Lagoon | Not provided | Not provided | Not provided | TN 50% TA & TP 2.3% TA | yes | 30.057 | 53.1889
12161 | City of Palm Bay | Central IRL | A | IR12-21 | 0.56 | 0.48 | 0.036877 | 10.3525 | 1.52 | 0.38177 | 0.056053 | 1210 | Fixed Single Family Units | PB-08 | Norwood Street Baffle Box Installation | Baffle Box | 4,153.0 | 20% | 809.84 | 738.3 | 15% | 111.1 | 461.9395 | City of Palm Bay | N/A | Norwood Street Baffle Box Installation | Not provided. | Baffle Boxes- First Generation (hydrodynamic separator) | Completed | 2014 | 26 | 23 | A | 529 | Not provided | Not provided | Not provided | Not provided | N/A | Structural | 2013 | Central Indian River Lagoon | Not provided | Not provided | Not provided | TN 50% TA & TP 2.3% TA | yes | 64.6919 | 149.2352
12162 | City of Palm Bay | Central IRL | A | IR12-21 | 0.56 | 0.48 | 0.01867 | 10.3525 | 1.52 | 0.19328 | 0.028378 | 1210 | Fixed Single Family Units | PB-08 | Norwood Street Baffle Box Installation | Baffle Box | 4,153.0 | 20% | 809.84 | 738.3 | 15% | 111.1 | 461.9395 | City of Palm Bay | N/A | Norwood Street Baffle Box Installation | Not provided. | Baffle Boxes- First Generation (hydrodynamic separator) | Completed | 2014 | 26 | 23 | A | 529 | Not provided | Not provided | Not provided | Not provided | N/A | Structural | 2013 | Central Indian River Lagoon | Not provided | Not provided | Not provided | TN 50% TA & TP 2.3% TA | yes | 38.678 | 75.5549
12163 | City of Palm Bay | Central IRL | A | IR12-21 | 0.56 | 0.48 | 0.079932 | 10.3525 | 1.52 | 0.82749 | 0.1215 | 1210 | Fixed Single Family Units | PB-08 | Norwood Street Baffle Box Installation | Baffle Box | 4,153.0 | 20% | 809.84 | 738.3 | 15% | 111.1 | 461.9395 | City of Palm Bay | N/A | Norwood Street Baffle Box Installation | Not provided. | Baffle Boxes- First Generation (hydrodynamic separator) | Completed | 2014 | 26 | 23 | A | 529 | Not provided | Not provided | Not provided | Not provided | N/A | Structural | 2013 | Central Indian River Lagoon | Not provided | Not provided | Not provided | TN 50% TA & TP 2.3% TA | yes | 80.3317 | 323.4728
12164 | City of Palm Bay | Central IRL | A | IR12-21 | 0.56 | 0.48 | 0.19286 | 10.3525 | 1.52 | 1.9966 | 0.29315 | 1210 | Fixed Single Family Units | PB-08 | Norwood Street Baffle Box Installation | Baffle Box | 4,153.0 | 20% | 809.84 | 738.3 | 15% | 111.1 | 461.9395 | City of Palm Bay | N/A | Norwood Street Baffle Box Installation | Not provided. | Baffle Boxes- First Generation (hydrodynamic separator) | Completed | 2014 | 26 | 23 | A | 529 | Not provided | Not provided | Not provided | Not provided | N/A | Structural | 2013 | Central Indian River Lagoon | Not provided | Not provided | Not provided | TN 50% TA & TP 2.3% TA | yes | 111.8501 | 780.4747
12165 | City of Palm Bay | Central IRL | A | IR12-21 | 0.56 | 0.48 | 0.087437 | 10.3525 | 1.52 | 0.9052 | 0.1329 | 1210 | Fixed Single Family Units | PB-08 | Norwood Street Baffle Box Installation | Baffle Box | 4,153.0 | 20% | 809.84 | 738.3 | 15% | 111.1 | 461.9395 | City of Palm Bay | N/A | Norwood Street Baffle Box Installation | Not provided. | Baffle Boxes- First Generation (hydrodynamic separator) | Completed | 2014 | 26 | 23 | A | 529 | Not provided | Not provided | Not provided | Not provided | N/A | Structural | 2013 | Central Indian River Lagoon | Not provided | Not provided | Not provided | TN 50% TA & TP 2.3% TA | yes | 82.7395 | 353.8468
12166 | City of Palm Bay | Central IRL | A | IR12-21 | 0.56 | 0.48 | 0.027607 | 10.299 | 1.5044 | 0.28433 | 0.041533 | 1400 | Commercial and Services | PB-08 | Norwood Street Baffle Box Installation | Baffle Box | 4,153.0 | 20% | 809.84 | 738.3 | 15% | 111.1 | 461.9395 | City of Palm Bay | N/A | Norwood Street Baffle Box Installation | Not provided. | Baffle Boxes- First Generation (hydrodynamic separator) | Completed | 2014 | 26 | 23 | A | 529 | Not provided | Not provided | Not provided | Not provided | N/A | Structural | 2013 | Central Indian River Lagoon | Not provided | Not provided | Not provided | TN 50% TA & TP 2.3% TA | yes | 105.0674 | 111.7223
12167 | City of Palm Bay | Central IRL | A | IR12-21 | 0.56 | 0.48 | 0.094284 | 10.299 | 1.5044 | 0.97103 | 0.14185 | 1200 | Residential, Medium Density-Two-five dwellingunits per acre | PB-08 | Norwood Street Baffle Box Installation | Baffle Box | 4,153.0 | 20% | 809.84 | 738.3 | 15% | 111.1 | 461.9395 | City of Palm Bay | N/A | Norwood Street Baffle Box Installation | Not provided. | Baffle Boxes- First Generation (hydrodynamic separator) | Completed | 2014 | 26 | 23 | A | 529 | Not provided | Not provided | Not provided | Not provided | N/A | Structural | 2013 | Central Indian River Lagoon | Not provided | Not provided | Not provided | TN 50% TA & TP 2.3% TA | yes | 130.889 | 381.5539
12168 | City of Palm Bay | Central IRL | A | IR12-21 | 0.56 | 0.48 | 0.12806 | 10.299 | 1.5044 | 1.3188 | 0.19265 | 1210 | Fixed Single Family Units | PB-08 | Norwood Street Baffle Box Installation | Baffle Box | 4,153.0 | 20% | 809.84 | 738.3 | 15% | 111.1 | 461.9395 | City of Palm Bay | N/A | Norwood Street Baffle Box Installation | Not provided. | Baffle Boxes- First Generation (hydrodynamic separator) | Completed | 2014 | 26 | 23 | A | 529 | Not provided | Not provided | Not provided | Not provided | N/A | Structural | 2013 | Central Indian River Lagoon | Not provided | Not provided | Not provided | TN 50% TA & TP 2.3% TA | yes | 103.492 | 518.2204
12169 | City of Palm Bay | Central IRL | A | IR12-21 | 0.56 | 0.48 | 0.30056 | 10.299 | 1.5044 | 3.0955 | 0.45218 | 1210 | Fixed Single Family Units | PB-08 | Norwood Street Baffle Box Installation | Baffle Box | 4,153.0 | 20% | 809.84 | 738.3 | 15% | 111.1 | 461.9395 | City of Palm Bay | N/A | Norwood Street Baffle Box Installation | Not provided. | Baffle Boxes- First Generation (hydrodynamic separator) | Completed | 2014 | 26 | 23 | A | 529 | Not provided | Not provided | Not provided | Not provided | N/A | Structural | 2013 | Central Indian River Lagoon | Not provided | Not provided | Not provided | TN 50% TA & TP 2.3% TA | yes | 140.1405 | 1216.3312
12170 | City of Palm Bay | Central IRL | A | IR12-21 | 0.56 | 0.48 | 0.067255 | 10.299 | 1.5044 | 0.69266 | 0.10118 | 1210 | Fixed Single Family Units | PB-08 | Norwood Street Baffle Box Installation | Baffle Box | 4,153.0 | 20% | 809.84 | 738.3 | 15% | 111.1 | 461.9395 | City of Palm Bay | N/A | Norwood Street Baffle Box Installation | Not provided. | Baffle Boxes- First Generation (hydrodynamic separator) | Completed | 2014 | 26 | 23 | A | 529 | Not provided | Not provided | Not provided | Not provided | N/A | Structural | 2013 | Central Indian River Lagoon | Not provided | Not provided | Not provided | TN 50% TA & TP 2.3% TA | yes | 90.6925 | 272.1721
12171 | City of Palm Bay | Central IRL | A | IR12-21 | 0.56 | 0.48 | 0.18807 | 10.2365 | 1.5031 | 1.9252 | 0.28268 | 1200 | Residential, Medium Density-Two-five dwellingunits per acre | PB-08 | Norwood Street Baffle Box Installation | Baffle Box | 4,153.0 | 20% | 809.84 | 738.3 | 15% | 111.1 | 461.9395 | City of Palm Bay | N/A | Norwood Street Baffle Box Installation | Not provided. | Baffle Boxes- First Generation (hydrodynamic separator) | Completed | 2014 | 26 | 23 | A | 529 | Not provided | Not provided | Not provided | Not provided | N/A | Structural | 2013 | Central Indian River Lagoon | Not provided | Not provided | Not provided | TN 50% TA & TP 2.3% TA | yes | 130.5724 | 761.0889
12172 | City of Palm Bay | Central IRL | A | IR12-21 | 0.56 | 0.48 | 0.0055792 | 10.2365 | 1.5031 | 0.057112 | 0.008386 | 1210 | Fixed Single Family Units | PB-08 | Norwood Street Baffle Box Installation | Baffle Box | 4,153.0 | 20% | 809.84 | 738.3 | 15% | 111.1 | 461.9395 | City of Palm Bay | N/A | Norwood Street Baffle Box Installation | Not provided. | Baffle Boxes- First Generation (hydrodynamic separator) | Completed | 2014 | 26 | 23 | A | 529 | Not provided | Not provided | Not provided | Not provided | N/A | Structural | 2013 | Central Indian River Lagoon | Not provided | Not provided | Not provided | TN 50% TA & TP 2.3% TA | yes | 38.1714 | 22.5782
12173 | City of Palm Bay | Central IRL | A | IR12-21 | 0.56 | 0.48 | 0.096646 | 10.2365 | 1.5031 | 0.98932 | 0.14527 | 1210 | Fixed Single Family Units | PB-08 | Norwood Street Baffle Box Installation | Baffle Box | 4,153.0 | 20% | 809.84 | 738.3 | 15% | 111.1 | 461.9395 | City of Palm Bay | N/A | Norwood Street Baffle Box Installation | Not provided. | Baffle Boxes- First Generation (hydrodynamic separator) | Completed | 2014 | 26 | 23 | A | 529 | Not provided | Not provided | Not provided | Not provided | N/A | Structural | 2013 | Central Indian River Lagoon | Not provided | Not provided | Not provided | TN 50% TA & TP 2.3% TA | yes | 79.9671 | 391.1111
12174 | City of Palm Bay | Central IRL | A | IR12-21 | 0.56 | 0.48 | 0.10671 | 10.2365 | 1.5031 | 1.0923 | 0.16039 | 1210 | Fixed Single Family Units | PB-08 | Norwood Street Baffle Box Installation | Baffle Box | 4,153.0 | 20% | 809.84 | 738.3 | 15% | 111.1 | 461.9395 | City of Palm Bay | N/A | Norwood Street Baffle Box Installation | Not provided. | Baffle Boxes- First Generation (hydrodynamic separator) | Completed | 2014 | 26 | 23 | A | 529 | Not provided | Not provided | Not provided | Not provided | N/A | Structural | 2013 | Central Indian River Lagoon | Not provided | Not provided | Not provided | TN 50% TA & TP 2.3% TA | yes | 84.202 | 431.829
12175 | City of Palm Bay | Central IRL | A | IR12-21 | 0.56 | 0.48 | 0.10449 | 10.2365 | 1.5031 | 1.0697 | 0.15706 | 1210 | Fixed Single Family Units | PB-08 | Norwood Street Baffle Box Installation | Baffle Box | 4,153.0 | 20% | 809.84 | 738.3 | 15% | 111.1 | 461.9395 | City of Palm Bay | N/A | Norwood Street Baffle Box Installation | Not provided. | Baffle Boxes- First Generation (hydrodynamic separator) | Completed | 2014 | 26 | 23 | A | 529 | Not provided | Not provided | Not provided | Not provided | N/A | Structural | 2013 | Central Indian River Lagoon | Not provided | Not provided | Not provided | TN 50% TA & TP 2.3% TA | yes | 83.4861 | 422.8718
12176 | City of Palm Bay | Central IRL | A | IR12-21 | 0.56 | 0.48 | 0.10487 | 10.2365 | 1.5031 | 1.0735 | 0.15763 | 1210 | Fixed Single Family Units | PB-08 | Norwood Street Baffle Box Installation | Baffle Box | 4,153.0 | 20% | 809.84 | 738.3 | 15% | 111.1 | 461.9395 | City of Palm Bay | N/A | Norwood Street Baffle Box Installation | Not provided. | Baffle Boxes- First Generation (hydrodynamic separator) | Completed | 2014 | 26 | 23 | A | 529 | Not provided | Not provided | Not provided | Not provided | N/A | Structural | 2013 | Central Indian River Lagoon | Not provided | Not provided | Not provided | TN 50% TA & TP 2.3% TA | yes | 83.4399 | 424.404
12177 | City of Palm Bay | Central IRL | A | IR12-21 | 0.56 | 0.48 | 0.011396 | 10.2365 | 1.5031 | 0.11665 | 0.017129 | 1210 | Fixed Single Family Units | PB-08 | Norwood Street Baffle Box Installation | Baffle Box | 4,153.0 | 20% | 809.84 | 738.3 | 15% | 111.1 | 461.9395 | City of Palm Bay | N/A | Norwood Street Baffle Box Installation | Not provided. | Baffle Boxes- First Generation (hydrodynamic separator) | Completed | 2014 | 26 | 23 | A | 529 | Not provided | Not provided | Not provided | Not provided | N/A | Structural | 2013 | Central Indian River Lagoon | Not provided | Not provided | Not provided | TN 50% TA & TP 2.3% TA | yes | 40.1632 | 46.117
12178 | City of Palm Bay | Central IRL | A | IR12-21 | 0.56 | 0.48 | 0.15605 | 11.6544 | 2.1248 | 1.8187 | 0.33158 | 1200 | Residential, Medium Density-Two-five dwellingunits per acre | PB-08 | Norwood Street Baffle Box Installation | Baffle Box | 4,153.0 | 20% | 809.84 | 738.3 | 15% | 111.1 | 461.9395 | City of Palm Bay | N/A | Norwood Street Baffle Box Installation | Not provided. | Baffle Boxes- First Generation (hydrodynamic separator) | Completed | 2014 | 26 | 23 | A | 529 | Not provided | Not provided | Not provided | Not provided | N/A | Structural | 2013 | Central Indian River Lagoon | Not provided | Not provided | Not provided | TN 50% TA & TP 2.3% TA | yes | 139.478 | 631.516
12179 | City of Palm Bay | Central IRL | A | IR12-21 | 0.56 | 0.48 | 0.050959 | 11.6544 | 2.1248 | 0.59389 | 0.10828 | 1300 | Residential, High Density | PB-08 | Norwood Street Baffle Box Installation | Baffle Box | 4,153.0 | 20% | 809.84 | 738.3 | 15% | 111.1 | 461.9395 | City of Palm Bay | N/A | Norwood Street Baffle Box Installation | Not provided. | Baffle Boxes- First Generation (hydrodynamic separator) | Completed | 2014 | 26 | 23 | A | 529 | Not provided | Not provided | Not provided | Not provided | N/A | Structural | 2013 | Central Indian River Lagoon | Not provided | Not provided | Not provided | TN 50% TA & TP 2.3% TA | yes | 78.3432 | 206.2221
12180 | City of Palm Bay | Central IRL | A | IR12-21 | 0.56 | 0.48 | 0.0015318 | 11.6544 | 2.1248 | 0.017852 | 0.0032548 | 1330 | Residential, High density; Multiple Dwelling Units, Low Rise <Two stories or less> | PB-08 | Norwood Street Baffle Box Installation | Baffle Box | 4,153.0 | 20% | 809.84 | 738.3 | 15% | 111.1 | 461.9395 | City of Palm Bay | N/A | Norwood Street Baffle Box Installation | Not provided. | Baffle Boxes- First Generation (hydrodynamic separator) | Completed | 2014 | 26 | 23 | A | 529 | Not provided | Not provided | Not provided | Not provided | N/A | Structural | 2013 | Central Indian River Lagoon | Not provided | Not provided | Not provided | TN 50% TA & TP 2.3% TA | yes | 20.2814 | 6.1989
12181 | City of Palm Bay | Central IRL | A | IR12-21 | 0.56 | 0.48 | 0.11373 | 11.6544 | 2.1248 | 1.3254 | 0.24165 | 1330 | Residential, High density; Multiple Dwelling Units, Low Rise <Two stories or less> | PB-08 | Norwood Street Baffle Box Installation | Baffle Box | 4,153.0 | 20% | 809.84 | 738.3 | 15% | 111.1 | 461.9395 | City of Palm Bay | N/A | Norwood Street Baffle Box Installation | Not provided. | Baffle Boxes- First Generation (hydrodynamic separator) | Completed | 2014 | 26 | 23 | A | 529 | Not provided | Not provided | Not provided | Not provided | N/A | Structural | 2013 | Central Indian River Lagoon | Not provided | Not provided | Not provided | TN 50% TA & TP 2.3% TA | yes | 97.0368 | 460.2394
12182 | City of Palm Bay | Central IRL | A | IR12-21 | 0.56 | 0.48 | 0.075555 | 11.6544 | 2.1248 | 0.88054 | 0.16054 | 1330 | Residential, High density; Multiple Dwelling Units, Low Rise <Two stories or less> | PB-08 | Norwood Street Baffle Box Installation | Baffle Box | 4,153.0 | 20% | 809.84 | 738.3 | 15% | 111.1 | 461.9395 | City of Palm Bay | N/A | Norwood Street Baffle Box Installation | Not provided. | Baffle Boxes- First Generation (hydrodynamic separator) | Completed | 2014 | 26 | 23 | A | 529 | Not provided | Not provided | Not provided | Not provided | N/A | Structural | 2013 | Central Indian River Lagoon | Not provided | Not provided | Not provided | TN 50% TA & TP 2.3% TA | yes | 92.2332 | 305.7583
12183 | City of Palm Bay | Central IRL | A | IR12-21 | 0.56 | 0.48 | 0.077493 | 11.6544 | 2.1248 | 0.90314 | 0.16466 | 1330 | Residential, High density; Multiple Dwelling Units, Low Rise <Two stories or less> | PB-08 | Norwood Street Baffle Box Installation | Baffle Box | 4,153.0 | 20% | 809.84 | 738.3 | 15% | 111.1 | 461.9395 | City of Palm Bay | N/A | Norwood Street Baffle Box Installation | Not provided. | Baffle Boxes- First Generation (hydrodynamic separator) | Completed | 2014 | 26 | 23 | A | 529 | Not provided | Not provided | Not provided | Not provided | N/A | Structural | 2013 | Central Indian River Lagoon | Not provided | Not provided | Not provided | TN 50% TA & TP 2.3% TA | yes | 94.1509 | 313.6046
12184 | City of Palm Bay | Central IRL | A | IR12-21 | 0.56 | 0.48 | 0.14245 | 11.6544 | 2.1248 | 1.6601 | 0.30267 | 1330 | Residential, High density; Multiple Dwelling Units, Low Rise <Two stories or less> | PB-08 | Norwood Street Baffle Box Installation | Baffle Box | 4,153.0 | 20% | 809.84 | 738.3 | 15% | 111.1 | 461.9395 | City of Palm Bay | N/A | Norwood Street Baffle Box Installation | Not provided. | Baffle Boxes- First Generation (hydrodynamic separator) | Completed | 2014 | 26 | 23 | A | 529 | Not provided | Not provided | Not provided | Not provided | N/A | Structural | 2013 | Central Indian River Lagoon | Not provided | Not provided | Not provided | TN 50% TA & TP 2.3% TA | yes | 108.0697 | 576.4606
12185 | City of Palm Bay | Central IRL | A | IR12-21 | 0.56 | 0.48 | 0.017816 | 10.663 | 1.565 | 0.18997 | 0.027881 | 1200 | Residential, Medium Density-Two-five dwellingunits per acre | PB-08 | Norwood Street Baffle Box Installation | Baffle Box | 4,153.0 | 20% | 809.84 | 738.3 | 15% | 111.1 | 461.9395 | City of Palm Bay | N/A | Norwood Street Baffle Box Installation | Not provided. | Baffle Boxes- First Generation (hydrodynamic separator) | Completed | 2014 | 26 | 23 | A | 529 | Not provided | Not provided | Not provided | Not provided | N/A | Structural | 2013 | Central Indian River Lagoon | Not provided | Not provided | Not provided | TN 50% TA & TP 2.3% TA | yes | 46.6791 | 72.0989
12186 | City of Palm Bay | Central IRL | A | IR12-21 | 0.56 | 0.48 | 0.0040448 | 10.663 | 1.565 | 0.043129 | 0.0063299 | 1210 | Fixed Single Family Units | PB-08 | Norwood Street Baffle Box Installation | Baffle Box | 4,153.0 | 20% | 809.84 | 738.3 | 15% | 111.1 | 461.9395 | City of Palm Bay | N/A | Norwood Street Baffle Box Installation | Not provided. | Baffle Boxes- First Generation (hydrodynamic separator) | Completed | 2014 | 26 | 23 | A | 529 | Not provided | Not provided | Not provided | Not provided | N/A | Structural | 2013 | Central Indian River Lagoon | Not provided | Not provided | Not provided | TN 50% TA & TP 2.3% TA | yes | 21.0798 | 16.3686
12187 | City of Palm Bay | Central IRL | A | IR12-21 | 0.56 | 0.48 | 0.077186 | 10.663 | 1.565 | 0.82304 | 0.12079 | 1210 | Fixed Single Family Units | PB-08 | Norwood Street Baffle Box Installation | Baffle Box | 4,153.0 | 20% | 809.84 | 738.3 | 15% | 111.1 | 461.9395 | City of Palm Bay | N/A | Norwood Street Baffle Box Installation | Not provided. | Baffle Boxes- First Generation (hydrodynamic separator) | Completed | 2014 | 26 | 23 | A | 529 | Not provided | Not provided | Not provided | Not provided | N/A | Structural | 2013 | Central Indian River Lagoon | Not provided | Not provided | Not provided | TN 50% TA & TP 2.3% TA | yes | 69.5871 | 312.3626
12188 | City of Palm Bay | Central IRL | A | IR12-21 | 0.56 | 0.48 | 0.35729 | 10.663 | 1.565 | 3.8098 | 0.55914 | 1210 | Fixed Single Family Units | PB-08 | Norwood Street Baffle Box Installation | Baffle Box | 4,153.0 | 20% | 809.84 | 738.3 | 15% | 111.1 | 461.9395 | City of Palm Bay | N/A | Norwood Street Baffle Box Installation | Not provided. | Baffle Boxes- First Generation (hydrodynamic separator) | Completed | 2014 | 26 | 23 | A | 529 | Not provided | Not provided | Not provided | Not provided | N/A | Structural | 2013 | Central Indian River Lagoon | Not provided | Not provided | Not provided | TN 50% TA & TP 2.3% TA | yes | 149.4481 | 1445.8918
12189 | City of Palm Bay | Central IRL | A | IR12-21 | 0.56 | 0.48 | 0.14209 | 10.663 | 1.565 | 1.5151 | 0.22236 | 1210 | Fixed Single Family Units | PB-08 | Norwood Street Baffle Box Installation | Baffle Box | 4,153.0 | 20% | 809.84 | 738.3 | 15% | 111.1 | 461.9395 | City of Palm Bay | N/A | Norwood Street Baffle Box Installation | Not provided. | Baffle Boxes- First Generation (hydrodynamic separator) | Completed | 2014 | 26 | 23 | A | 529 | Not provided | Not provided | Not provided | Not provided | N/A | Structural | 2013 | Central Indian River Lagoon | Not provided | Not provided | Not provided | TN 50% TA & TP 2.3% TA | yes | 99.7012 | 575.0086
12190 | City of Palm Bay | Central IRL | A | IR12-21 | 0.56 | 0.48 | 0.011631 | 10.663 | 1.565 | 0.12402 | 0.018201 | 1210 | Fixed Single Family Units | PB-08 | Norwood Street Baffle Box Installation | Baffle Box | 4,153.0 | 20% | 809.84 | 738.3 | 15% | 111.1 | 461.9395 | City of Palm Bay | N/A | Norwood Street Baffle Box Installation | Not provided. | Baffle Boxes- First Generation (hydrodynamic separator) | Completed | 2014 | 26 | 23 | A | 529 | Not provided | Not provided | Not provided | Not provided | N/A | Structural | 2013 | Central Indian River Lagoon | Not provided | Not provided | Not provided | TN 50% TA & TP 2.3% TA | yes | 34.0909 | 47.0677
12191 | City of Palm Bay | Central IRL | A | IR12-21 | 0.56 | 0.48 | 0.017157 | 9.9443 | 1.4071 | 0.17062 | 0.024143 | 1400 | Commercial and Services | PB-08 | Norwood Street Baffle Box Installation | Baffle Box | 4,153.0 | 20% | 809.84 | 738.3 | 15% | 111.1 | 461.9395 | City of Palm Bay | N/A | Norwood Street Baffle Box Installation | Not provided. | Baffle Boxes- First Generation (hydrodynamic separator) | Completed | 2014 | 26 | 23 | A | 529 | Not provided | Not provided | Not provided | Not provided | N/A | Structural | 2013 | Central Indian River Lagoon | Not provided | Not provided | Not provided | TN 50% TA & TP 2.3% TA | yes | 56.5318 | 69.4334
12192 | City of Palm Bay | Central IRL | A | IR12-21 | 0.56 | 0.48 | 0.2746 | 9.9443 | 1.4071 | 2.7307 | 0.3864 | 1200 | Residential, Medium Density-Two-five dwellingunits per acre | PB-08 | Norwood Street Baffle Box Installation | Baffle Box | 4,153.0 | 20% | 809.84 | 738.3 | 15% | 111.1 | 461.9395 | City of Palm Bay | N/A | Norwood Street Baffle Box Installation | Not provided. | Baffle Boxes- First Generation (hydrodynamic separator) | Completed | 2014 | 26 | 23 | A | 529 | Not provided | Not provided | Not provided | Not provided | N/A | Structural | 2013 | Central Indian River Lagoon | Not provided | Not provided | Not provided | TN 50% TA & TP 2.3% TA | yes | 140.6907 | 1111.2627
12193 | City of Palm Bay | Central IRL | A | IR12-21 | 0.56 | 0.48 | 0.18628 | 9.9443 | 1.4071 | 1.8524 | 0.26213 | 1420 | Wholesale Sales and Services <Excluding warehouses associated with industrial use> | PB-08 | Norwood Street Baffle Box Installation | Baffle Box | 4,153.0 | 20% | 809.84 | 738.3 | 15% | 111.1 | 461.9395 | City of Palm Bay | N/A | Norwood Street Baffle Box Installation | Not provided. | Baffle Boxes- First Generation (hydrodynamic separator) | Completed | 2014 | 26 | 23 | A | 529 | Not provided | Not provided | Not provided | Not provided | N/A | Structural | 2013 | Central Indian River Lagoon | Not provided | Not provided | Not provided | TN 50% TA & TP 2.3% TA | yes | 110.403 | 753.8597
12194 | City of Palm Bay | Central IRL | A | IR12-21 | 0.56 | 0.48 | 0.018417 | 9.9443 | 1.4071 | 0.18314 | 0.025915 | 1210 | Fixed Single Family Units | PB-08 | Norwood Street Baffle Box Installation | Baffle Box | 4,153.0 | 20% | 809.84 | 738.3 | 15% | 111.1 | 461.9395 | City of Palm Bay | N/A | Norwood Street Baffle Box Installation | Not provided. | Baffle Boxes- First Generation (hydrodynamic separator) | Completed | 2014 | 26 | 23 | A | 529 | Not provided | Not provided | Not provided | Not provided | N/A | Structural | 2013 | Central Indian River Lagoon | Not provided | Not provided | Not provided | TN 50% TA & TP 2.3% TA | yes | 38.9466 | 74.5314
12195 | City of Palm Bay | Central IRL | A | IR12-21 | 0.56 | 0.48 | 0.025842 | 9.9443 | 1.4071 | 0.25698 | 0.036363 | 1410 | Retail Sales and Services | PB-08 | Norwood Street Baffle Box Installation | Baffle Box | 4,153.0 | 20% | 809.84 | 738.3 | 15% | 111.1 | 461.9395 | City of Palm Bay | N/A | Norwood Street Baffle Box Installation | Not provided. | Baffle Boxes- First Generation (hydrodynamic separator) | Completed | 2014 | 26 | 23 | A | 529 | Not provided | Not provided | Not provided | Not provided | N/A | Structural | 2013 | Central Indian River Lagoon | Not provided | Not provided | Not provided | TN 50% TA & TP 2.3% TA | yes | 57.4813 | 104.5791
12196 | City of Palm Bay | Central IRL | A | IR12-21 | 0.56 | 0.48 | 0.095465 | 9.9443 | 1.4071 | 0.94933 | 0.13433 | 1410 | Retail Sales and Services | PB-08 | Norwood Street Baffle Box Installation | Baffle Box | 4,153.0 | 20% | 809.84 | 738.3 | 15% | 111.1 | 461.9395 | City of Palm Bay | N/A | Norwood Street Baffle Box Installation | Not provided. | Baffle Boxes- First Generation (hydrodynamic separator) | Completed | 2014 | 26 | 23 | A | 529 | Not provided | Not provided | Not provided | Not provided | N/A | Structural | 2013 | Central Indian River Lagoon | Not provided | Not provided | Not provided | TN 50% TA & TP 2.3% TA | yes | 81.08 | 386.3337
12197 | City of Palm Bay | Central IRL | A | IR12-21 | 0.56 | 0.48 | 0.23938 | 11.1036 | 1.9619 | 2.658 | 0.46964 | 1200 | Residential, Medium Density-Two-five dwellingunits per acre | PB-08 | Norwood Street Baffle Box Installation | Baffle Box | 4,153.0 | 20% | 809.84 | 738.3 | 15% | 111.1 | 461.9395 | City of Palm Bay | N/A | Norwood Street Baffle Box Installation | Not provided. | Baffle Boxes- First Generation (hydrodynamic separator) | Completed | 2014 | 26 | 23 | A | 529 | Not provided | Not provided | Not provided | Not provided | N/A | Structural | 2013 | Central Indian River Lagoon | Not provided | Not provided | Not provided | TN 50% TA & TP 2.3% TA | yes | 151.3734 | 968.7537
12198 | City of Palm Bay | Central IRL | A | IR12-21 | 0.56 | 0.48 | 0.013443 | 11.1036 | 1.9619 | 0.14926 | 0.026373 | 1300 | Residential, High Density | PB-08 | Norwood Street Baffle Box Installation | Baffle Box | 4,153.0 | 20% | 809.84 | 738.3 | 15% | 111.1 | 461.9395 | City of Palm Bay | N/A | Norwood Street Baffle Box Installation | Not provided. | Baffle Boxes- First Generation (hydrodynamic separator) | Completed | 2014 | 26 | 23 | A | 529 | Not provided | Not provided | Not provided | Not provided | N/A | Structural | 2013 | Central Indian River Lagoon | Not provided | Not provided | Not provided | TN 50% TA & TP 2.3% TA | yes | 31.8684 | 54.4014
12199 | City of Palm Bay | Central IRL | A | IR12-21 | 0.56 | 0.48 | 0.18702 | 11.1036 | 1.9619 | 2.0766 | 0.36692 | 1300 | Residential, High Density | PB-08 | Norwood Street Baffle Box Installation | Baffle Box | 4,153.0 | 20% | 809.84 | 738.3 | 15% | 111.1 | 461.9395 | City of Palm Bay | N/A | Norwood Street Baffle Box Installation | Not provided. | Baffle Boxes- First Generation (hydrodynamic separator) | Completed | 2014 | 26 | 23 | A | 529 | Not provided | Not provided | Not provided | Not provided | N/A | Structural | 2013 | Central Indian River Lagoon | Not provided | Not provided | Not provided | TN 50% TA & TP 2.3% TA | yes | 109.2319 | 756.8622
12200 | City of Palm Bay | Central IRL | A | IR12-21 | 0.56 | 0.48 | 0.17791 | 11.1036 | 1.9619 | 1.9755 | 0.34904 | 1300 | Residential, High Density | PB-08 | Norwood Street Baffle Box Installation | Baffle Box | 4,153.0 | 20% | 809.84 | 738.3 | 15% | 111.1 | 461.9395 | City of Palm Bay | N/A | Norwood Street Baffle Box Installation | Not provided. | Baffle Boxes- First Generation (hydrodynamic separator) | Completed | 2014 | 26 | 23 | A | 529 | Not provided | Not provided | Not provided | Not provided | N/A | Structural | 2013 | Central Indian River Lagoon | Not provided | Not provided | Not provided | TN 50% TA & TP 2.3% TA | yes | 123.9456 | 719.9826
12201 | City of Palm Bay | Central IRL | A | IR12-21 | 0.56 | 0.48 | 0.20728 | 11.0715 | 1.5424 | 2.2949 | 0.31971 | 1400 | Commercial and Services | PB-08 | Norwood Street Baffle Box Installation | Baffle Box | 4,153.0 | 20% | 809.84 | 738.3 | 15% | 111.1 | 461.9395 | City of Palm Bay | N/A | Norwood Street Baffle Box Installation | Not provided. | Baffle Boxes- First Generation (hydrodynamic separator) | Completed | 2014 | 26 | 23 | A | 529 | Not provided | Not provided | Not provided | Not provided | N/A | Structural | 2013 | Central Indian River Lagoon | Not provided | Not provided | Not provided | TN 50% TA & TP 2.3% TA | yes | 134.6361 | 838.8179
12202 | City of Palm Bay | Central IRL | A | IR12-21 | 0.56 | 0.48 | 0.0037176 | 11.0715 | 1.5424 | 0.04116 | 0.0057342 | 1200 | Residential, Medium Density-Two-five dwellingunits per acre | PB-08 | Norwood Street Baffle Box Installation | Baffle Box | 4,153.0 | 20% | 809.84 | 738.3 | 15% | 111.1 | 461.9395 | City of Palm Bay | N/A | Norwood Street Baffle Box Installation | Not provided. | Baffle Boxes- First Generation (hydrodynamic separator) | Completed | 2014 | 26 | 23 | A | 529 | Not provided | Not provided | Not provided | Not provided | N/A | Structural | 2013 | Central Indian River Lagoon | Not provided | Not provided | Not provided | TN 50% TA & TP 2.3% TA | yes | 35.255 | 15.0448
12203 | City of Palm Bay | Central IRL | A | IR12-21 | 0.56 | 0.48 | 0.17197 | 11.0715 | 1.5424 | 1.9039 | 0.26525 | 1210 | Fixed Single Family Units | PB-08 | Norwood Street Baffle Box Installation | Baffle Box | 4,153.0 | 20% | 809.84 | 738.3 | 15% | 111.1 | 461.9395 | City of Palm Bay | N/A | Norwood Street Baffle Box Installation | Not provided. | Baffle Boxes- First Generation (hydrodynamic separator) | Completed | 2014 | 26 | 23 | A | 529 | Not provided | Not provided | Not provided | Not provided | N/A | Structural | 2013 | Central Indian River Lagoon | Not provided | Not provided | Not provided | TN 50% TA & TP 2.3% TA | yes | 106.2004 | 695.9311
12204 | City of Palm Bay | Central IRL | A | IR12-21 | 0.56 | 0.48 | 0.091737 | 11.0715 | 1.5424 | 1.0157 | 0.1415 | 1210 | Fixed Single Family Units | PB-08 | Norwood Street Baffle Box Installation | Baffle Box | 4,153.0 | 20% | 809.84 | 738.3 | 15% | 111.1 | 461.9395 | City of Palm Bay | N/A | Norwood Street Baffle Box Installation | Not provided. | Baffle Boxes- First Generation (hydrodynamic separator) | Completed | 2014 | 26 | 23 | A | 529 | Not provided | Not provided | Not provided | Not provided | N/A | Structural | 2013 | Central Indian River Lagoon | Not provided | Not provided | Not provided | TN 50% TA & TP 2.3% TA | yes | 81.7502 | 371.2456
12205 | City of Palm Bay | Central IRL | A | IR12-21 | 0.56 | 0.48 | 0.068796 | 11.0715 | 1.5424 | 0.76167 | 0.10611 | 1210 | Fixed Single Family Units | PB-08 | Norwood Street Baffle Box Installation | Baffle Box | 4,153.0 | 20% | 809.84 | 738.3 | 15% | 111.1 | 461.9395 | City of Palm Bay | N/A | Norwood Street Baffle Box Installation | Not provided. | Baffle Boxes- First Generation (hydrodynamic separator) | Completed | 2014 | 26 | 23 | A | 529 | Not provided | Not provided | Not provided | Not provided | N/A | Structural | 2013 | Central Indian River Lagoon | Not provided | Not provided | Not provided | TN 50% TA & TP 2.3% TA | yes | 73.7252 | 278.4058
12206 | City of Palm Bay | Central IRL | A | IR12-21 | 0.56 | 0.48 | 0.13666 | 10.2077 | 1.499 | 1.3949 | 0.20485 | 1200 | Residential, Medium Density-Two-five dwellingunits per acre | PB-08 | Norwood Street Baffle Box Installation | Baffle Box | 4,153.0 | 20% | 809.84 | 738.3 | 15% | 111.1 | 461.9395 | City of Palm Bay | N/A | Norwood Street Baffle Box Installation | Not provided. | Baffle Boxes- First Generation (hydrodynamic separator) | Completed | 2014 | 26 | 23 | A | 529 | Not provided | Not provided | Not provided | Not provided | N/A | Structural | 2013 | Central Indian River Lagoon | Not provided | Not provided | Not provided | TN 50% TA & TP 2.3% TA | yes | 124.0816 | 553.0247
12207 | City of Palm Bay | Central IRL | A | IR12-21 | 0.56 | 0.48 | 0.28384 | 10.2077 | 1.499 | 2.8973 | 0.42547 | 1210 | Fixed Single Family Units | PB-08 | Norwood Street Baffle Box Installation | Baffle Box | 4,153.0 | 20% | 809.84 | 738.3 | 15% | 111.1 | 461.9395 | City of Palm Bay | N/A | Norwood Street Baffle Box Installation | Not provided. | Baffle Boxes- First Generation (hydrodynamic separator) | Completed | 2014 | 26 | 23 | A | 529 | Not provided | Not provided | Not provided | Not provided | N/A | Structural | 2013 | Central Indian River Lagoon | Not provided | Not provided | Not provided | TN 50% TA & TP 2.3% TA | yes | 135.2191 | 1148.6523
12208 | City of Palm Bay | Central IRL | A | IR12-21 | 0.56 | 0.48 | 0.0050556 | 10.2077 | 1.499 | 0.051606 | 0.0075783 | 1210 | Fixed Single Family Units | PB-08 | Norwood Street Baffle Box Installation | Baffle Box | 4,153.0 | 20% | 809.84 | 738.3 | 15% | 111.1 | 461.9395 | City of Palm Bay | N/A | Norwood Street Baffle Box Installation | Not provided. | Baffle Boxes- First Generation (hydrodynamic separator) | Completed | 2014 | 26 | 23 | A | 529 | Not provided | Not provided | Not provided | Not provided | N/A | Structural | 2013 | Central Indian River Lagoon | Not provided | Not provided | Not provided | TN 50% TA & TP 2.3% TA | yes | 35.4194 | 20.4591
12209 | City of Palm Bay | Central IRL | A | IR12-21 | 0.56 | 0.48 | 0.0091119 | 10.2077 | 1.499 | 0.093012 | 0.013659 | 1210 | Fixed Single Family Units | PB-08 | Norwood Street Baffle Box Installation | Baffle Box | 4,153.0 | 20% | 809.84 | 738.3 | 15% | 111.1 | 461.9395 | City of Palm Bay | N/A | Norwood Street Baffle Box Installation | Not provided. | Baffle Boxes- First Generation (hydrodynamic separator) | Completed | 2014 | 26 | 23 | A | 529 | Not provided | Not provided | Not provided | Not provided | N/A | Structural | 2013 | Central Indian River Lagoon | Not provided | Not provided | Not provided | TN 50% TA & TP 2.3% TA | yes | 31.5791 | 36.8746
12210 | City of Palm Bay | Central IRL | A | IR12-21 | 0.56 | 0.48 | 0.041764 | 10.2077 | 1.499 | 0.42632 | 0.062604 | 1210 | Fixed Single Family Units | PB-08 | Norwood Street Baffle Box Installation | Baffle Box | 4,153.0 | 20% | 809.84 | 738.3 | 15% | 111.1 | 461.9395 | City of Palm Bay | N/A | Norwood Street Baffle Box Installation | Not provided. | Baffle Boxes- First Generation (hydrodynamic separator) | Completed | 2014 | 26 | 23 | A | 529 | Not provided | Not provided | Not provided | Not provided | N/A | Structural | 2013 | Central Indian River Lagoon | Not provided | Not provided | Not provided | TN 50% TA & TP 2.3% TA | yes | 80.391 | 169.0138
12211 | City of Palm Bay | Central IRL | A | IR12-21 | 0.56 | 0.48 | 0.14134 | 10.2077 | 1.499 | 1.4427 | 0.21187 | 1210 | Fixed Single Family Units | PB-08 | Norwood Street Baffle Box Installation | Baffle Box | 4,153.0 | 20% | 809.84 | 738.3 | 15% | 111.1 | 461.9395 | City of Palm Bay | N/A | Norwood Street Baffle Box Installation | Not provided. | Baffle Boxes- First Generation (hydrodynamic separator) | Completed | 2014 | 26 | 23 | A | 529 | Not provided | Not provided | Not provided | Not provided | N/A | Structural | 2013 | Central Indian River Lagoon | Not provided | Not provided | Not provided | TN 50% TA & TP 2.3% TA | yes | 106.358 | 571.9756
12212 | City of Palm Bay | Central IRL | A | IR12-21 | 0.56 | 0.48 | 0.24485 | 10.2881 | 1.5106 | 2.519 | 0.36987 | 1200 | Residential, Medium Density-Two-five dwellingunits per acre | PB-08 | Norwood Street Baffle Box Installation | Baffle Box | 4,153.0 | 20% | 809.84 | 738.3 | 15% | 111.1 | 461.9395 | City of Palm Bay | N/A | Norwood Street Baffle Box Installation | Not provided. | Baffle Boxes- First Generation (hydrodynamic separator) | Completed | 2014 | 26 | 23 | A | 529 | Not provided | Not provided | Not provided | Not provided | N/A | Structural | 2013 | Central Indian River Lagoon | Not provided | Not provided | Not provided | TN 50% TA & TP 2.3% TA | yes | 138.52 | 990.8535
12213 | City of Palm Bay | Central IRL | A | IR12-21 | 0.56 | 0.48 | 0.17347 | 10.2881 | 1.5106 | 1.7847 | 0.26204 | 1210 | Fixed Single Family Units | PB-08 | Norwood Street Baffle Box Installation | Baffle Box | 4,153.0 | 20% | 809.84 | 738.3 | 15% | 111.1 | 461.9395 | City of Palm Bay | N/A | Norwood Street Baffle Box Installation | Not provided. | Baffle Boxes- First Generation (hydrodynamic separator) | Completed | 2014 | 26 | 23 | A | 529 | Not provided | Not provided | Not provided | Not provided | N/A | Structural | 2013 | Central Indian River Lagoon | Not provided | Not provided | Not provided | TN 50% TA & TP 2.3% TA | yes | 107.9367 | 701.9976
12214 | City of Palm Bay | Central IRL | A | IR12-21 | 0.56 | 0.48 | 0.19945 | 10.2881 | 1.5106 | 2.052 | 0.30129 | 1210 | Fixed Single Family Units | PB-08 | Norwood Street Baffle Box Installation | Baffle Box | 4,153.0 | 20% | 809.84 | 738.3 | 15% | 111.1 | 461.9395 | City of Palm Bay | N/A | Norwood Street Baffle Box Installation | Not provided. | Baffle Boxes- First Generation (hydrodynamic separator) | Completed | 2014 | 26 | 23 | A | 529 | Not provided | Not provided | Not provided | Not provided | N/A | Structural | 2013 | Central Indian River Lagoon | Not provided | Not provided | Not provided | TN 50% TA & TP 2.3% TA | yes | 114.1146 | 807.1489
12215 | City of Palm Bay | Central IRL | A | IR12-21 | 0.56 | 0.48 | 0.17152 | 11.762 | 2.1095 | 2.0175 | 0.36183 | 1200 | Residential, Medium Density-Two-five dwellingunits per acre | PB-08 | Norwood Street Baffle Box Installation | Baffle Box | 4,153.0 | 20% | 809.84 | 738.3 | 15% | 111.1 | 461.9395 | City of Palm Bay | N/A | Norwood Street Baffle Box Installation | Not provided. | Baffle Boxes- First Generation (hydrodynamic separator) | Completed | 2014 | 26 | 23 | A | 529 | Not provided | Not provided | Not provided | Not provided | N/A | Structural | 2013 | Central Indian River Lagoon | Not provided | Not provided | Not provided | TN 50% TA & TP 2.3% TA | yes | 126.6224 | 694.1325
12216 | City of Palm Bay | Central IRL | A | IR12-21 | 0.56 | 0.48 | 0.30585 | 11.762 | 2.1095 | 3.5974 | 0.64519 | 1300 | Residential, High Density | PB-08 | Norwood Street Baffle Box Installation | Baffle Box | 4,153.0 | 20% | 809.84 | 738.3 | 15% | 111.1 | 461.9395 | City of Palm Bay | N/A | Norwood Street Baffle Box Installation | Not provided. | Baffle Boxes- First Generation (hydrodynamic separator) | Completed | 2014 | 26 | 23 | A | 529 | Not provided | Not provided | Not provided | Not provided | N/A | Structural | 2013 | Central Indian River Lagoon | Not provided | Not provided | Not provided | TN 50% TA & TP 2.3% TA | yes | 170.7072 | 1237.7306
12217 | City of Palm Bay | Central IRL | A | IR12-21 | 0.56 | 0.48 | 0.015267 | 11.762 | 2.1095 | 0.17957 | 0.032207 | 1210 | Fixed Single Family Units | PB-08 | Norwood Street Baffle Box Installation | Baffle Box | 4,153.0 | 20% | 809.84 | 738.3 | 15% | 111.1 | 461.9395 | City of Palm Bay | N/A | Norwood Street Baffle Box Installation | Not provided. | Baffle Boxes- First Generation (hydrodynamic separator) | Completed | 2014 | 26 | 23 | A | 529 | Not provided | Not provided | Not provided | Not provided | N/A | Structural | 2013 | Central Indian River Lagoon | Not provided | Not provided | Not provided | TN 50% TA & TP 2.3% TA | yes | 54.9198 | 61.785
12218 | City of Palm Bay | Central IRL | A | IR12-21 | 0.56 | 0.48 | 0.02922 | 11.762 | 2.1095 | 0.34369 | 0.06164 | 1330 | Residential, High density; Multiple Dwelling Units, Low Rise <Two stories or less> | PB-08 | Norwood Street Baffle Box Installation | Baffle Box | 4,153.0 | 20% | 809.84 | 738.3 | 15% | 111.1 | 461.9395 | City of Palm Bay | N/A | Norwood Street Baffle Box Installation | Not provided. | Baffle Boxes- First Generation (hydrodynamic separator) | Completed | 2014 | 26 | 23 | A | 529 | Not provided | Not provided | Not provided | Not provided | N/A | Structural | 2013 | Central Indian River Lagoon | Not provided | Not provided | Not provided | TN 50% TA & TP 2.3% TA | yes | 47.0693 | 118.2508
12219 | City of Palm Bay | Central IRL | A | IR12-21 | 0.56 | 0.48 | 0.024194 | 11.762 | 2.1095 | 0.28456 | 0.051036 | 1330 | Residential, High density; Multiple Dwelling Units, Low Rise <Two stories or less> | PB-08 | Norwood Street Baffle Box Installation | Baffle Box | 4,153.0 | 20% | 809.84 | 738.3 | 15% | 111.1 | 461.9395 | City of Palm Bay | N/A | Norwood Street Baffle Box Installation | Not provided. | Baffle Boxes- First Generation (hydrodynamic separator) | Completed | 2014 | 26 | 23 | A | 529 | Not provided | Not provided | Not provided | Not provided | N/A | Structural | 2013 | Central Indian River Lagoon | Not provided | Not provided | Not provided | TN 50% TA & TP 2.3% TA | yes | 41.1887 | 97.9078
12220 | City of Palm Bay | Central IRL | A | IR12-21 | 0.56 | 0.48 | 0.067182 | 11.762 | 2.1095 | 0.79019 | 0.14172 | 1330 | Residential, High density; Multiple Dwelling Units, Low Rise <Two stories or less> | PB-08 | Norwood Street Baffle Box Installation | Baffle Box | 4,153.0 | 20% | 809.84 | 738.3 | 15% | 111.1 | 461.9395 | City of Palm Bay | N/A | Norwood Street Baffle Box Installation | Not provided. | Baffle Boxes- First Generation (hydrodynamic separator) | Completed | 2014 | 26 | 23 | A | 529 | Not provided | Not provided | Not provided | Not provided | N/A | Structural | 2013 | Central Indian River Lagoon | Not provided | Not provided | Not provided | TN 50% TA & TP 2.3% TA | yes | 69.1908 | 271.8766
12221 | City of Palm Bay | Central IRL | A | IR12-21 | 0.56 | 0.48 | 0.0045262 | 11.762 | 2.1095 | 0.053236 | 0.0095479 | 1330 | Residential, High density; Multiple Dwelling Units, Low Rise <Two stories or less> | PB-08 | Norwood Street Baffle Box Installation | Baffle Box | 4,153.0 | 20% | 809.84 | 738.3 | 15% | 111.1 | 461.9395 | City of Palm Bay | N/A | Norwood Street Baffle Box Installation | Not provided. | Baffle Boxes- First Generation (hydrodynamic separator) | Completed | 2014 | 26 | 23 | A | 529 | Not provided | Not provided | Not provided | Not provided | N/A | Structural | 2013 | Central Indian River Lagoon | Not provided | Not provided | Not provided | TN 50% TA & TP 2.3% TA | yes | 21.7829 | 18.3167
12222 | City of Palm Bay | Central IRL | A | IR12-21 | 0.56 | 0.48 | 0.39583 | 10.418 | 1.5439 | 4.1238 | 0.61111 | 1200 | Residential, Medium Density-Two-five dwellingunits per acre | PB-08 | Norwood Street Baffle Box Installation | Baffle Box | 4,153.0 | 20% | 809.84 | 738.3 | 15% | 111.1 | 461.9395 | City of Palm Bay | N/A | Norwood Street Baffle Box Installation | Not provided. | Baffle Boxes- First Generation (hydrodynamic separator) | Completed | 2014 | 26 | 23 | A | 529 | Not provided | Not provided | Not provided | Not provided | N/A | Structural | 2013 | Central Indian River Lagoon | Not provided | Not provided | Not provided | TN 50% TA & TP 2.3% TA | yes | 179.5467 | 1601.8602
12223 | City of Palm Bay | Central IRL | A | IR12-21 | 0.56 | 0.48 | 0.1021 | 10.418 | 1.5439 | 1.0637 | 0.15763 | 1210 | Fixed Single Family Units | PB-08 | Norwood Street Baffle Box Installation | Baffle Box | 4,153.0 | 20% | 809.84 | 738.3 | 15% | 111.1 | 461.9395 | City of Palm Bay | N/A | Norwood Street Baffle Box Installation | Not provided. | Baffle Boxes- First Generation (hydrodynamic separator) | Completed | 2014 | 26 | 23 | A | 529 | Not provided | Not provided | Not provided | Not provided | N/A | Structural | 2013 | Central Indian River Lagoon | Not provided | Not provided | Not provided | TN 50% TA & TP 2.3% TA | yes | 88.1812 | 413.1837
12224 | City of Palm Bay | Central IRL | A | IR12-21 | 0.56 | 0.48 | 0.11984 | 10.418 | 1.5439 | 1.2484 | 0.18501 | 1210 | Fixed Single Family Units | PB-08 | Norwood Street Baffle Box Installation | Baffle Box | 4,153.0 | 20% | 809.84 | 738.3 | 15% | 111.1 | 461.9395 | City of Palm Bay | N/A | Norwood Street Baffle Box Installation | Not provided. | Baffle Boxes- First Generation (hydrodynamic separator) | Completed | 2014 | 26 | 23 | A | 529 | Not provided | Not provided | Not provided | Not provided | N/A | Structural | 2013 | Central Indian River Lagoon | Not provided | Not provided | Not provided | TN 50% TA & TP 2.3% TA | yes | 99.1533 | 484.9561
12225 | City of Palm Bay | Central IRL | A | IR12-21 | 0.56 | 0.48 | 0.056643 | 10.4262 | 1.5331 | 0.59057 | 0.086838 | 1200 | Residential, Medium Density-Two-five dwellingunits per acre | PB-08 | Norwood Street Baffle Box Installation | Baffle Box | 4,153.0 | 20% | 809.84 | 738.3 | 15% | 111.1 | 461.9395 | City of Palm Bay | N/A | Norwood Street Baffle Box Installation | Not provided. | Baffle Boxes- First Generation (hydrodynamic separator) | Completed | 2014 | 26 | 23 | A | 529 | Not provided | Not provided | Not provided | Not provided | N/A | Structural | 2013 | Central Indian River Lagoon | Not provided | Not provided | Not provided | TN 50% TA & TP 2.3% TA | yes | 71.551 | 229.2255
12226 | City of Palm Bay | Central IRL | A | IR12-21 | 0.56 | 0.48 | 0.046887 | 10.4262 | 1.5331 | 0.48885 | 0.071881 | 1210 | Fixed Single Family Units | PB-08 | Norwood Street Baffle Box Installation | Baffle Box | 4,153.0 | 20% | 809.84 | 738.3 | 15% | 111.1 | 461.9395 | City of Palm Bay | N/A | Norwood Street Baffle Box Installation | Not provided. | Baffle Boxes- First Generation (hydrodynamic separator) | Completed | 2014 | 26 | 23 | A | 529 | Not provided | Not provided | Not provided | Not provided | N/A | Structural | 2013 | Central Indian River Lagoon | Not provided | Not provided | Not provided | TN 50% TA & TP 2.3% TA | yes | 61.7367 | 189.7433
12227 | City of Palm Bay | Central IRL | A | IR12-21 | 0.56 | 0.48 | 0.061573 | 10.4262 | 1.5331 | 0.64197 | 0.094396 | 1210 | Fixed Single Family Units | PB-08 | Norwood Street Baffle Box Installation | Baffle Box | 4,153.0 | 20% | 809.84 | 738.3 | 15% | 111.1 | 461.9395 | City of Palm Bay | N/A | Norwood Street Baffle Box Installation | Not provided. | Baffle Boxes- First Generation (hydrodynamic separator) | Completed | 2014 | 26 | 23 | A | 529 | Not provided | Not provided | Not provided | Not provided | N/A | Structural | 2013 | Central Indian River Lagoon | Not provided | Not provided | Not provided | TN 50% TA & TP 2.3% TA | yes | 73.2639 | 249.1753
12228 | City of Palm Bay | Central IRL | A | IR12-21 | 0.56 | 0.48 | 0.2117 | 10.4262 | 1.5331 | 2.2072 | 0.32455 | 1210 | Fixed Single Family Units | PB-08 | Norwood Street Baffle Box Installation | Baffle Box | 4,153.0 | 20% | 809.84 | 738.3 | 15% | 111.1 | 461.9395 | City of Palm Bay | N/A | Norwood Street Baffle Box Installation | Not provided. | Baffle Boxes- First Generation (hydrodynamic separator) | Completed | 2014 | 26 | 23 | A | 529 | Not provided | Not provided | Not provided | Not provided | N/A | Structural | 2013 | Central Indian River Lagoon | Not provided | Not provided | Not provided | TN 50% TA & TP 2.3% TA | yes | 121.9141 | 856.7102
12229 | City of Palm Bay | Central IRL | A | IR12-21 | 0.56 | 0.48 | 0.24096 | 10.4262 | 1.5331 | 2.5123 | 0.36942 | 1210 | Fixed Single Family Units | PB-08 | Norwood Street Baffle Box Installation | Baffle Box | 4,153.0 | 20% | 809.84 | 738.3 | 15% | 111.1 | 461.9395 | City of Palm Bay | N/A | Norwood Street Baffle Box Installation | Not provided. | Baffle Boxes- First Generation (hydrodynamic separator) | Completed | 2014 | 26 | 23 | A | 529 | Not provided | Not provided | Not provided | Not provided | N/A | Structural | 2013 | Central Indian River Lagoon | Not provided | Not provided | Not provided | TN 50% TA & TP 2.3% TA | yes | 135.4924 | 975.1458
12230 | City of Palm Bay | Central IRL | A | IR12-21 | 0.56 | 0.48 | 0.13691 | 10.0017 | 1.4524 | 1.3693 | 0.19885 | 1200 | Residential, Medium Density-Two-five dwellingunits per acre | PB-08 | Norwood Street Baffle Box Installation | Baffle Box | 4,153.0 | 20% | 809.84 | 738.3 | 15% | 111.1 | 461.9395 | City of Palm Bay | N/A | Norwood Street Baffle Box Installation | Not provided. | Baffle Boxes- First Generation (hydrodynamic separator) | Completed | 2014 | 26 | 23 | A | 529 | Not provided | Not provided | Not provided | Not provided | N/A | Structural | 2013 | Central Indian River Lagoon | Not provided | Not provided | Not provided | TN 50% TA & TP 2.3% TA | yes | 114.1064 | 554.0553
12231 | City of Palm Bay | Central IRL | A | IR12-21 | 0.56 | 0.48 | 0.040402 | 10.0017 | 1.4524 | 0.40409 | 0.05868 | 1210 | Fixed Single Family Units | PB-08 | Norwood Street Baffle Box Installation | Baffle Box | 4,153.0 | 20% | 809.84 | 738.3 | 15% | 111.1 | 461.9395 | City of Palm Bay | N/A | Norwood Street Baffle Box Installation | Not provided. | Baffle Boxes- First Generation (hydrodynamic separator) | Completed | 2014 | 26 | 23 | A | 529 | Not provided | Not provided | Not provided | Not provided | N/A | Structural | 2013 | Central Indian River Lagoon | Not provided | Not provided | Not provided | TN 50% TA & TP 2.3% TA | yes | 53.3186 | 163.5005
12232 | City of Palm Bay | Central IRL | A | IR12-21 | 0.56 | 0.48 | 0.31484 | 10.0017 | 1.4524 | 3.1489 | 0.45727 | 1210 | Fixed Single Family Units | PB-08 | Norwood Street Baffle Box Installation | Baffle Box | 4,153.0 | 20% | 809.84 | 738.3 | 15% | 111.1 | 461.9395 | City of Palm Bay | N/A | Norwood Street Baffle Box Installation | Not provided. | Baffle Boxes- First Generation (hydrodynamic separator) | Completed | 2014 | 26 | 23 | A | 529 | Not provided | Not provided | Not provided | Not provided | N/A | Structural | 2013 | Central Indian River Lagoon | Not provided | Not provided | Not provided | TN 50% TA & TP 2.3% TA | yes | 146.2734 | 1274.1114
12233 | City of Palm Bay | Central IRL | A | IR12-21 | 0.56 | 0.48 | 0.12389 | 10.0017 | 1.4524 | 1.2391 | 0.17993 | 1210 | Fixed Single Family Units | PB-08 | Norwood Street Baffle Box Installation | Baffle Box | 4,153.0 | 20% | 809.84 | 738.3 | 15% | 111.1 | 461.9395 | City of Palm Bay | N/A | Norwood Street Baffle Box Installation | Not provided. | Baffle Boxes- First Generation (hydrodynamic separator) | Completed | 2014 | 26 | 23 | A | 529 | Not provided | Not provided | Not provided | Not provided | N/A | Structural | 2013 | Central Indian River Lagoon | Not provided | Not provided | Not provided | TN 50% TA & TP 2.3% TA | yes | 99.8748 | 501.3502
12234 | City of Palm Bay | Central IRL | A | IR12-21 | 0.56 | 0.48 | 0.0002827 | 10.0017 | 1.4524 | 0.0028275 | 0.00041059 | 1210 | Fixed Single Family Units | PB-08 | Norwood Street Baffle Box Installation | Baffle Box | 4,153.0 | 20% | 809.84 | 738.3 | 15% | 111.1 | 461.9395 | City of Palm Bay | N/A | Norwood Street Baffle Box Installation | Not provided. | Baffle Boxes- First Generation (hydrodynamic separator) | Completed | 2014 | 26 | 23 | A | 529 | Not provided | Not provided | Not provided | Not provided | N/A | Structural | 2013 | Central Indian River Lagoon | Not provided | Not provided | Not provided | TN 50% TA & TP 2.3% TA | yes | 6.4878 | 1.144
12235 | City of Palm Bay | Central IRL | A | IR12-21 | 0.56 | 0.48 | 0.027779 | 10.3121 | 1.5193 | 0.28646 | 0.042204 | 1200 | Residential, Medium Density-Two-five dwellingunits per acre | PB-08 | Norwood Street Baffle Box Installation | Baffle Box | 4,153.0 | 20% | 809.84 | 738.3 | 15% | 111.1 | 461.9395 | City of Palm Bay | N/A | Norwood Street Baffle Box Installation | Not provided. | Baffle Boxes- First Generation (hydrodynamic separator) | Completed | 2014 | 26 | 23 | A | 529 | Not provided | Not provided | Not provided | Not provided | N/A | Structural | 2013 | Central Indian River Lagoon | Not provided | Not provided | Not provided | TN 50% TA & TP 2.3% TA | yes | 48.7313 | 112.4187
12236 | City of Palm Bay | Central IRL | A | IR12-21 | 0.56 | 0.48 | 0.04414 | 10.3121 | 1.5193 | 0.45518 | 0.067061 | 1210 | Fixed Single Family Units | PB-08 | Norwood Street Baffle Box Installation | Baffle Box | 4,153.0 | 20% | 809.84 | 738.3 | 15% | 111.1 | 461.9395 | City of Palm Bay | N/A | Norwood Street Baffle Box Installation | Not provided. | Baffle Boxes- First Generation (hydrodynamic separator) | Completed | 2014 | 26 | 23 | A | 529 | Not provided | Not provided | Not provided | Not provided | N/A | Structural | 2013 | Central Indian River Lagoon | Not provided | Not provided | Not provided | TN 50% TA & TP 2.3% TA | yes | 67.2716 | 178.6294
12237 | City of Palm Bay | Central IRL | A | IR12-21 | 0.56 | 0.48 | 0.074376 | 10.3121 | 1.5193 | 0.76698 | 0.113 | 1210 | Fixed Single Family Units | PB-08 | Norwood Street Baffle Box Installation | Baffle Box | 4,153.0 | 20% | 809.84 | 738.3 | 15% | 111.1 | 461.9395 | City of Palm Bay | N/A | Norwood Street Baffle Box Installation | Not provided. | Baffle Boxes- First Generation (hydrodynamic separator) | Completed | 2014 | 26 | 23 | A | 529 | Not provided | Not provided | Not provided | Not provided | N/A | Structural | 2013 | Central Indian River Lagoon | Not provided | Not provided | Not provided | TN 50% TA & TP 2.3% TA | yes | 74.795 | 300.9899
12238 | City of Palm Bay | Central IRL | A | IR12-21 | 0.56 | 0.48 | 0.2554 | 10.3121 | 1.5193 | 2.6337 | 0.38802 | 1210 | Fixed Single Family Units | PB-08 | Norwood Street Baffle Box Installation | Baffle Box | 4,153.0 | 20% | 809.84 | 738.3 | 15% | 111.1 | 461.9395 | City of Palm Bay | N/A | Norwood Street Baffle Box Installation | Not provided. | Baffle Boxes- First Generation (hydrodynamic separator) | Completed | 2014 | 26 | 23 | A | 529 | Not provided | Not provided | Not provided | Not provided | N/A | Structural | 2013 | Central Indian River Lagoon | Not provided | Not provided | Not provided | TN 50% TA & TP 2.3% TA | yes | 126.5483 | 1033.5629
12239 | City of Palm Bay | Central IRL | A | IR12-21 | 0.56 | 0.48 | 0.0090756 | 10.3121 | 1.5193 | 0.093589 | 0.013788 | 1210 | Fixed Single Family Units | PB-08 | Norwood Street Baffle Box Installation | Baffle Box | 4,153.0 | 20% | 809.84 | 738.3 | 15% | 111.1 | 461.9395 | City of Palm Bay | N/A | Norwood Street Baffle Box Installation | Not provided. | Baffle Boxes- First Generation (hydrodynamic separator) | Completed | 2014 | 26 | 23 | A | 529 | Not provided | Not provided | Not provided | Not provided | N/A | Structural | 2013 | Central Indian River Lagoon | Not provided | Not provided | Not provided | TN 50% TA & TP 2.3% TA | yes | 32.7756 | 36.7276
12240 | City of Palm Bay | Central IRL | A | IR12-21 | 0.56 | 0.48 | 0.20476 | 10.3121 | 1.5193 | 2.1115 | 0.31109 | 1210 | Fixed Single Family Units | PB-08 | Norwood Street Baffle Box Installation | Baffle Box | 4,153.0 | 20% | 809.84 | 738.3 | 15% | 111.1 | 461.9395 | City of Palm Bay | N/A | Norwood Street Baffle Box Installation | Not provided. | Baffle Boxes- First Generation (hydrodynamic separator) | Completed | 2014 | 26 | 23 | A | 529 | Not provided | Not provided | Not provided | Not provided | N/A | Structural | 2013 | Central Indian River Lagoon | Not provided | Not provided | Not provided | TN 50% TA & TP 2.3% TA | yes | 119.2164 | 828.6418
12241 | City of Palm Bay | Central IRL | A | IR12-21 | 0.56 | 0.48 | 0.0022313 | 10.3121 | 1.5193 | 0.023009 | 0.0033899 | 1210 | Fixed Single Family Units | PB-08 | Norwood Street Baffle Box Installation | Baffle Box | 4,153.0 | 20% | 809.84 | 738.3 | 15% | 111.1 | 461.9395 | City of Palm Bay | N/A | Norwood Street Baffle Box Installation | Not provided. | Baffle Boxes- First Generation (hydrodynamic separator) | Completed | 2014 | 26 | 23 | A | 529 | Not provided | Not provided | Not provided | Not provided | N/A | Structural | 2013 | Central Indian River Lagoon | Not provided | Not provided | Not provided | TN 50% TA & TP 2.3% TA | yes | 15.7235 | 9.0296
12242 | City of Palm Bay | Central IRL | A | IR12-21 | 0.56 | 0.48 | 0.31718 | 9.9379 | 1.4334 | 3.1521 | 0.45465 | 1200 | Residential, Medium Density-Two-five dwellingunits per acre | PB-08 | Norwood Street Baffle Box Installation | Baffle Box | 4,153.0 | 20% | 809.84 | 738.3 | 15% | 111.1 | 461.9395 | City of Palm Bay | N/A | Norwood Street Baffle Box Installation | Not provided. | Baffle Boxes- First Generation (hydrodynamic separator) | Completed | 2014 | 26 | 23 | A | 529 | Not provided | Not provided | Not provided | Not provided | N/A | Structural | 2013 | Central Indian River Lagoon | Not provided | Not provided | Not provided | TN 50% TA & TP 2.3% TA | yes | 168.9968 | 1283.5878
12243 | Natural Lands | Central IRL | A | IR12-21 | 0.56 | 0.48 | 0.0046558 | 9.9379 | 1.4334 | 0.046268 | 0.0066736 | 3100 | Herbaceous Dry Prairie | PB-08 | Norwood Street Baffle Box Installation | Baffle Box | 4,153.0 | 20% | 809.84 | 738.3 | 15% | 111.1 | 461.9395 | City of Palm Bay | N/A | Norwood Street Baffle Box Installation | Not provided. | Baffle Boxes- First Generation (hydrodynamic separator) | Completed | 2014 | 26 | 23 | A | 529 | Not provided | Not provided | Not provided | Not provided | N/A | Structural | 2013 | Central Indian River Lagoon | Not provided | Not provided | Not provided | TN 50% TA & TP 2.3% TA | yes | 50.4261 | 18.8412
12244 | City of Palm Bay | Central IRL | A | IR12-21 | 0.56 | 0.48 | 0.1622 | 9.9379 | 1.4334 | 1.6119 | 0.23249 | 1210 | Fixed Single Family Units | PB-08 | Norwood Street Baffle Box Installation | Baffle Box | 4,153.0 | 20% | 809.84 | 738.3 | 15% | 111.1 | 461.9395 | City of Palm Bay | N/A | Norwood Street Baffle Box Installation | Not provided. | Baffle Boxes- First Generation (hydrodynamic separator) | Completed | 2014 | 26 | 23 | A | 529 | Not provided | Not provided | Not provided | Not provided | N/A | Structural | 2013 | Central Indian River Lagoon | Not provided | Not provided | Not provided | TN 50% TA & TP 2.3% TA | yes | 105.4671 | 656.3841
12245 | City of Palm Bay | Central IRL | A | IR12-21 | 0.56 | 0.48 | 0.022332 | 9.9379 | 1.4334 | 0.22194 | 0.032012 | 1210 | Fixed Single Family Units | PB-08 | Norwood Street Baffle Box Installation | Baffle Box | 4,153.0 | 20% | 809.84 | 738.3 | 15% | 111.1 | 461.9395 | City of Palm Bay | N/A | Norwood Street Baffle Box Installation | Not provided. | Baffle Boxes- First Generation (hydrodynamic separator) | Completed | 2014 | 26 | 23 | A | 529 | Not provided | Not provided | Not provided | Not provided | N/A | Structural | 2013 | Central Indian River Lagoon | Not provided | Not provided | Not provided | TN 50% TA & TP 2.3% TA | yes | 43.8667 | 90.3757
12246 | City of Palm Bay | Central IRL | A | IR12-21 | 0.56 | 0.48 | 0.20923 | 10.4577 | 1.5497 | 2.188 | 0.32423 | 1200 | Residential, Medium Density-Two-five dwellingunits per acre | PB-08 | Norwood Street Baffle Box Installation | Baffle Box | 4,153.0 | 20% | 809.84 | 738.3 | 15% | 111.1 | 461.9395 | City of Palm Bay | N/A | Norwood Street Baffle Box Installation | Not provided. | Baffle Boxes- First Generation (hydrodynamic separator) | Completed | 2014 | 26 | 23 | A | 529 | Not provided | Not provided | Not provided | Not provided | N/A | Structural | 2013 | Central Indian River Lagoon | Not provided | Not provided | Not provided | TN 50% TA & TP 2.3% TA | yes | 177.3398 | 846.7184
12247 | City of Palm Bay | Central IRL | A | IR12-21 | 0.56 | 0.48 | 0.012798 | 10.4577 | 1.5497 | 0.13384 | 0.019833 | 1210 | Fixed Single Family Units | PB-08 | Norwood Street Baffle Box Installation | Baffle Box | 4,153.0 | 20% | 809.84 | 738.3 | 15% | 111.1 | 461.9395 | City of Palm Bay | N/A | Norwood Street Baffle Box Installation | Not provided. | Baffle Boxes- First Generation (hydrodynamic separator) | Completed | 2014 | 26 | 23 | A | 529 | Not provided | Not provided | Not provided | Not provided | N/A | Structural | 2013 | Central Indian River Lagoon | Not provided | Not provided | Not provided | TN 50% TA & TP 2.3% TA | yes | 29.1438 | 51.7936
12248 | City of Palm Bay | Central IRL | A | IR12-21 | 0.56 | 0.48 | 0.039281 | 10.4577 | 1.5497 | 0.41079 | 0.060873 | 1210 | Fixed Single Family Units | PB-08 | Norwood Street Baffle Box Installation | Baffle Box | 4,153.0 | 20% | 809.84 | 738.3 | 15% | 111.1 | 461.9395 | City of Palm Bay | N/A | Norwood Street Baffle Box Installation | Not provided. | Baffle Boxes- First Generation (hydrodynamic separator) | Completed | 2014 | 26 | 23 | A | 529 | Not provided | Not provided | Not provided | Not provided | N/A | Structural | 2013 | Central Indian River Lagoon | Not provided | Not provided | Not provided | TN 50% TA & TP 2.3% TA | yes | 78.7348 | 158.9665
12249 | City of Palm Bay | Central IRL | A | IR12-21 | 0.56 | 0.48 | 0.12194 | 10.4577 | 1.5497 | 1.2752 | 0.18896 | 1210 | Fixed Single Family Units | PB-08 | Norwood Street Baffle Box Installation | Baffle Box | 4,153.0 | 20% | 809.84 | 738.3 | 15% | 111.1 | 461.9395 | City of Palm Bay | N/A | Norwood Street Baffle Box Installation | Not provided. | Baffle Boxes- First Generation (hydrodynamic separator) | Completed | 2014 | 26 | 23 | A | 529 | Not provided | Not provided | Not provided | Not provided | N/A | Structural | 2013 | Central Indian River Lagoon | Not provided | Not provided | Not provided | TN 50% TA & TP 2.3% TA | yes | 91.0378 | 493.4561
12250 | City of Palm Bay | Central IRL | A | IR12-21 | 0.56 | 0.48 | 0.23452 | 10.4577 | 1.5497 | 2.4525 | 0.36342 | 1210 | Fixed Single Family Units | PB-08 | Norwood Street Baffle Box Installation | Baffle Box | 4,153.0 | 20% | 809.84 | 738.3 | 15% | 111.1 | 461.9395 | City of Palm Bay | N/A | Norwood Street Baffle Box Installation | Not provided. | Baffle Boxes- First Generation (hydrodynamic separator) | Completed | 2014 | 26 | 23 | A | 529 | Not provided | Not provided | Not provided | Not provided | N/A | Structural | 2013 | Central Indian River Lagoon | Not provided | Not provided | Not provided | TN 50% TA & TP 2.3% TA | yes | 122.3072 | 949.0655
12251 | Natural Lands | Central IRL | A | IR12-21 | 0.56 | 0.48 | 0.2157 | 10.1166 | 1.7932 | 2.1821 | 0.38679 | 6170 | Mixed wetland hardwoods | PB-08 | Norwood Street Baffle Box Installation | Baffle Box | 4,153.0 | 20% | 809.84 | 738.3 | 15% | 111.1 | 461.9395 | City of Palm Bay | N/A | Norwood Street Baffle Box Installation | Not provided. | Baffle Boxes- First Generation (hydrodynamic separator) | Completed | 2014 | 26 | 23 | A | 529 | Not provided | Not provided | Not provided | Not provided | N/A | Structural | 2013 | Central Indian River Lagoon | Not provided | Not provided | Not provided | TN 50% TA & TP 2.3% TA | yes | 135.4724 | 872.9064
12252 | City of Palm Bay | Central IRL | A | IR12-21 | 0.56 | 0.48 | 0.40206 | 10.1166 | 1.7932 | 4.0675 | 0.72098 | 1300 | Residential, High Density | PB-08 | Norwood Street Baffle Box Installation | Baffle Box | 4,153.0 | 20% | 809.84 | 738.3 | 15% | 111.1 | 461.9395 | City of Palm Bay | N/A | Norwood Street Baffle Box Installation | Not provided. | Baffle Boxes- First Generation (hydrodynamic separator) | Completed | 2014 | 26 | 23 | A | 529 | Not provided | Not provided | Not provided | Not provided | N/A | Structural | 2013 | Central Indian River Lagoon | Not provided | Not provided | Not provided | TN 50% TA & TP 2.3% TA | yes | 165.6399 | 1627.0936
12253 | City of Palm Bay | Central IRL | A | IR12-21 | 0.56 | 0.48 | 0.0021326 | 9.9095 | 1.4397 | 0.021133 | 0.0030702 | 1200 | Residential, Medium Density-Two-five dwellingunits per acre | PB-08 | Norwood Street Baffle Box Installation | Baffle Box | 4,153.0 | 20% | 809.84 | 738.3 | 15% | 111.1 | 461.9395 | City of Palm Bay | N/A | Norwood Street Baffle Box Installation | Not provided. | Baffle Boxes- First Generation (hydrodynamic separator) | Completed | 2014 | 26 | 23 | A | 529 | Not provided | Not provided | Not provided | Not provided | N/A | Structural | 2013 | Central Indian River Lagoon | Not provided | Not provided | Not provided | TN 50% TA & TP 2.3% TA | yes | 16.5389 | 8.6303
12254 | City of Palm Bay | Central IRL | A | IR12-21 | 0.56 | 0.48 | 0.00042036 | 9.9095 | 1.4397 | 0.0041656 | 0.00060518 | 1820 | Golf Course | PB-08 | Norwood Street Baffle Box Installation | Baffle Box | 4,153.0 | 20% | 809.84 | 738.3 | 15% | 111.1 | 461.9395 | City of Palm Bay | N/A | Norwood Street Baffle Box Installation | Not provided. | Baffle Boxes- First Generation (hydrodynamic separator) | Completed | 2014 | 26 | 23 | A | 529 | Not provided | Not provided | Not provided | Not provided | N/A | Structural | 2013 | Central Indian River Lagoon | Not provided | Not provided | Not provided | TN 50% TA & TP 2.3% TA | yes | 7.0231 | 1.7011
12255 | City of Palm Bay | Central IRL | A | IR12-21 | 0.56 | 0.48 | 0.019814 | 9.9095 | 1.4397 | 0.19635 | 0.028526 | 1210 | Fixed Single Family Units | PB-08 | Norwood Street Baffle Box Installation | Baffle Box | 4,153.0 | 20% | 809.84 | 738.3 | 15% | 111.1 | 461.9395 | City of Palm Bay | N/A | Norwood Street Baffle Box Installation | Not provided. | Baffle Boxes- First Generation (hydrodynamic separator) | Completed | 2014 | 26 | 23 | A | 529 | Not provided | Not provided | Not provided | Not provided | N/A | Structural | 2013 | Central Indian River Lagoon | Not provided | Not provided | Not provided | TN 50% TA & TP 2.3% TA | yes | 44.5911 | 80.185
12256 | City of Palm Bay | Central IRL | A | IR12-21 | 0.56 | 0.48 | 0.0074847 | 9.9095 | 1.4397 | 0.074169 | 0.010775 | 1210 | Fixed Single Family Units | PB-08 | Norwood Street Baffle Box Installation | Baffle Box | 4,153.0 | 20% | 809.84 | 738.3 | 15% | 111.1 | 461.9395 | City of Palm Bay | N/A | Norwood Street Baffle Box Installation | Not provided. | Baffle Boxes- First Generation (hydrodynamic separator) | Completed | 2014 | 26 | 23 | A | 529 | Not provided | Not provided | Not provided | Not provided | N/A | Structural | 2013 | Central Indian River Lagoon | Not provided | Not provided | Not provided | TN 50% TA & TP 2.3% TA | yes | 22.3632 | 30.2894
12257 | City of Palm Bay | Central IRL | A | IR12-21 | 0.56 | 0.48 | 0.017425 | 9.9095 | 1.4397 | 0.17267 | 0.025086 | 1210 | Fixed Single Family Units | PB-08 | Norwood Street Baffle Box Installation | Baffle Box | 4,153.0 | 20% | 809.84 | 738.3 | 15% | 111.1 | 461.9395 | City of Palm Bay | N/A | Norwood Street Baffle Box Installation | Not provided. | Baffle Boxes- First Generation (hydrodynamic separator) | Completed | 2014 | 26 | 23 | A | 529 | Not provided | Not provided | Not provided | Not provided | N/A | Structural | 2013 | Central Indian River Lagoon | Not provided | Not provided | Not provided | TN 50% TA & TP 2.3% TA | yes | 54.5688 | 70.5159
12258 | City of Palm Bay | Central IRL | A | IR12-21 | 0.56 | 0.48 | 0.0053366 | 9.9095 | 1.4397 | 0.052883 | 0.0076829 | 1210 | Fixed Single Family Units | PB-08 | Norwood Street Baffle Box Installation | Baffle Box | 4,153.0 | 20% | 809.84 | 738.3 | 15% | 111.1 | 461.9395 | City of Palm Bay | N/A | Norwood Street Baffle Box Installation | Not provided. | Baffle Boxes- First Generation (hydrodynamic separator) | Completed | 2014 | 26 | 23 | A | 529 | Not provided | Not provided | Not provided | Not provided | N/A | Structural | 2013 | Central Indian River Lagoon | Not provided | Not provided | Not provided | TN 50% TA & TP 2.3% TA | yes | 19.227 | 21.5965
12259 | City of Palm Bay | Central IRL | A | IR12-21 | 0.56 | 0.48 | 0.44427 | 10.1746 | 1.4942 | 4.5203 | 0.66383 | 1200 | Residential, Medium Density-Two-five dwellingunits per acre | PB-08 | Norwood Street Baffle Box Installation | Baffle Box | 4,153.0 | 20% | 809.84 | 738.3 | 15% | 111.1 | 461.9395 | City of Palm Bay | N/A | Norwood Street Baffle Box Installation | Not provided. | Baffle Boxes- First Generation (hydrodynamic separator) | Completed | 2014 | 26 | 23 | A | 529 | Not provided | Not provided | Not provided | Not provided | N/A | Structural | 2013 | Central Indian River Lagoon | Not provided | Not provided | Not provided | TN 50% TA & TP 2.3% TA | yes | 172.9709 | 1797.9107
12260 | City of Palm Bay | Central IRL | A | IR12-21 | 0.56 | 0.48 | 0.33138 | 10.2709 | 1.5081 | 3.4036 | 0.49976 | 1200 | Residential, Medium Density-Two-five dwellingunits per acre | PB-08 | Norwood Street Baffle Box Installation | Baffle Box | 4,153.0 | 20% | 809.84 | 738.3 | 15% | 111.1 | 461.9395 | City of Palm Bay | N/A | Norwood Street Baffle Box Installation | Not provided. | Baffle Boxes- First Generation (hydrodynamic separator) | Completed | 2014 | 26 | 23 | A | 529 | Not provided | Not provided | Not provided | Not provided | N/A | Structural | 2013 | Central Indian River Lagoon | Not provided | Not provided | Not provided | TN 50% TA & TP 2.3% TA | yes | 153.6527 | 1341.0455
12261 | City of Palm Bay | Central IRL | A | IR12-21 | 0.56 | 0.48 | 0.0046109 | 10.2709 | 1.5081 | 0.047358 | 0.0069538 | 1210 | Fixed Single Family Units | PB-08 | Norwood Street Baffle Box Installation | Baffle Box | 4,153.0 | 20% | 809.84 | 738.3 | 15% | 111.1 | 461.9395 | City of Palm Bay | N/A | Norwood Street Baffle Box Installation | Not provided. | Baffle Boxes- First Generation (hydrodynamic separator) | Completed | 2014 | 26 | 23 | A | 529 | Not provided | Not provided | Not provided | Not provided | N/A | Structural | 2013 | Central Indian River Lagoon | Not provided | Not provided | Not provided | TN 50% TA & TP 2.3% TA | yes | 48.3387 | 18.6596
12262 | City of Palm Bay | Central IRL | A | IR12-21 | 0.56 | 0.48 | 0.14057 | 10.2709 | 1.5081 | 1.4438 | 0.21199 | 1210 | Fixed Single Family Units | PB-08 | Norwood Street Baffle Box Installation | Baffle Box | 4,153.0 | 20% | 809.84 | 738.3 | 15% | 111.1 | 461.9395 | City of Palm Bay | N/A | Norwood Street Baffle Box Installation | Not provided. | Baffle Boxes- First Generation (hydrodynamic separator) | Completed | 2014 | 26 | 23 | A | 529 | Not provided | Not provided | Not provided | Not provided | N/A | Structural | 2013 | Central Indian River Lagoon | Not provided | Not provided | Not provided | TN 50% TA & TP 2.3% TA | yes | 95.4323 | 568.8572
12263 | City of Palm Bay | Central IRL | A | IR12-21 | 0.56 | 0.48 | 0.13939 | 10.2709 | 1.5081 | 1.4316 | 0.21021 | 1210 | Fixed Single Family Units | PB-08 | Norwood Street Baffle Box Installation | Baffle Box | 4,153.0 | 20% | 809.84 | 738.3 | 15% | 111.1 | 461.9395 | City of Palm Bay | N/A | Norwood Street Baffle Box Installation | Not provided. | Baffle Boxes- First Generation (hydrodynamic separator) | Completed | 2014 | 26 | 23 | A | 529 | Not provided | Not provided | Not provided | Not provided | N/A | Structural | 2013 | Central Indian River Lagoon | Not provided | Not provided | Not provided | TN 50% TA & TP 2.3% TA | yes | 95.0414 | 564.0812
12264 | City of Palm Bay | Central IRL | A | IR12-21 | 0.56 | 0.48 | 0.0018178 | 10.2709 | 1.5081 | 0.018671 | 0.0027415 | 1210 | Fixed Single Family Units | PB-08 | Norwood Street Baffle Box Installation | Baffle Box | 4,153.0 | 20% | 809.84 | 738.3 | 15% | 111.1 | 461.9395 | City of Palm Bay | N/A | Norwood Street Baffle Box Installation | Not provided. | Baffle Boxes- First Generation (hydrodynamic separator) | Completed | 2014 | 26 | 23 | A | 529 | Not provided | Not provided | Not provided | Not provided | N/A | Structural | 2013 | Central Indian River Lagoon | Not provided | Not provided | Not provided | TN 50% TA & TP 2.3% TA | yes | 46.5926 | 7.3565
12265 | City of Palm Bay | Central IRL | A | IR12-21 | 0.56 | 0.48 | 0.10529 | 10.1202 | 1.3833 | 1.0655 | 0.14565 | 1400 | Commercial and Services | PB-08 | Norwood Street Baffle Box Installation | Baffle Box | 4,153.0 | 20% | 809.84 | 738.3 | 15% | 111.1 | 461.9395 | City of Palm Bay | N/A | Norwood Street Baffle Box Installation | Not provided. | Baffle Boxes- First Generation (hydrodynamic separator) | Completed | 2014 | 26 | 23 | A | 529 | Not provided | Not provided | Not provided | Not provided | N/A | Structural | 2013 | Central Indian River Lagoon | Not provided | Not provided | Not provided | TN 50% TA & TP 2.3% TA | yes | 117.196 | 426.0813
12266 | City of Palm Bay | Central IRL | A | IR12-21 | 0.56 | 0.48 | 0.010508 | 10.1202 | 1.3833 | 0.10634 | 0.014536 | 1200 | Residential, Medium Density-Two-five dwellingunits per acre | PB-08 | Norwood Street Baffle Box Installation | Baffle Box | 4,153.0 | 20% | 809.84 | 738.3 | 15% | 111.1 | 461.9395 | City of Palm Bay | N/A | Norwood Street Baffle Box Installation | Not provided. | Baffle Boxes- First Generation (hydrodynamic separator) | Completed | 2014 | 26 | 23 | A | 529 | Not provided | Not provided | Not provided | Not provided | N/A | Structural | 2013 | Central Indian River Lagoon | Not provided | Not provided | Not provided | TN 50% TA & TP 2.3% TA | yes | 101.6073 | 42.524
12267 | City of Palm Bay | Central IRL | A | IR12-21 | 0.56 | 0.48 | 0.42719 | 10.1202 | 1.3833 | 4.3232 | 0.59095 | 1430 | Professional Services | PB-08 | Norwood Street Baffle Box Installation | Baffle Box | 4,153.0 | 20% | 809.84 | 738.3 | 15% | 111.1 | 461.9395 | City of Palm Bay | N/A | Norwood Street Baffle Box Installation | Not provided. | Baffle Boxes- First Generation (hydrodynamic separator) | Completed | 2014 | 26 | 23 | A | 529 | Not provided | Not provided | Not provided | Not provided | N/A | Structural | 2013 | Central Indian River Lagoon | Not provided | Not provided | Not provided | TN 50% TA & TP 2.3% TA | yes | 169.1655 | 1728.7758
12268 | City of Palm Bay | Central IRL | A | IR12-21 | 0.56 | 0.48 | 0.024549 | 10.1202 | 1.3833 | 0.24844 | 0.03396 | 1210 | Fixed Single Family Units | PB-08 | Norwood Street Baffle Box Installation | Baffle Box | 4,153.0 | 20% | 809.84 | 738.3 | 15% | 111.1 | 461.9395 | City of Palm Bay | N/A | Norwood Street Baffle Box Installation | Not provided. | Baffle Boxes- First Generation (hydrodynamic separator) | Completed | 2014 | 26 | 23 | A | 529 | Not provided | Not provided | Not provided | Not provided | N/A | Structural | 2013 | Central Indian River Lagoon | Not provided | Not provided | Not provided | TN 50% TA & TP 2.3% TA | yes | 43.9463 | 99.3472
12269 | City of Palm Bay | Central IRL | A | IR12-21 | 0.56 | 0.48 | 0.036089 | 10.1202 | 1.3833 | 0.36523 | 0.049924 | 1210 | Fixed Single Family Units | PB-08 | Norwood Street Baffle Box Installation | Baffle Box | 4,153.0 | 20% | 809.84 | 738.3 | 15% | 111.1 | 461.9395 | City of Palm Bay | N/A | Norwood Street Baffle Box Installation | Not provided. | Baffle Boxes- First Generation (hydrodynamic separator) | Completed | 2014 | 26 | 23 | A | 529 | Not provided | Not provided | Not provided | Not provided | N/A | Structural | 2013 | Central Indian River Lagoon | Not provided | Not provided | Not provided | TN 50% TA & TP 2.3% TA | yes | 60.6761 | 146.0483
12270 | City of Palm Bay | Central IRL | A | IR12-21 | 0.56 | 0.48 | 0.01414 | 10.1202 | 1.3833 | 0.1431 | 0.019561 | 1210 | Fixed Single Family Units | PB-08 | Norwood Street Baffle Box Installation | Baffle Box | 4,153.0 | 20% | 809.84 | 738.3 | 15% | 111.1 | 461.9395 | City of Palm Bay | N/A | Norwood Street Baffle Box Installation | Not provided. | Baffle Boxes- First Generation (hydrodynamic separator) | Completed | 2014 | 26 | 23 | A | 529 | Not provided | Not provided | Not provided | Not provided | N/A | Structural | 2013 | Central Indian River Lagoon | Not provided | Not provided | Not provided | TN 50% TA & TP 2.3% TA | yes | 31.4983 | 57.2234
12271 | City of Palm Bay | Central IRL | A | IR12-21 | 0.56 | 0.48 | 0.26689 | 10.378 | 1.53 | 2.7698 | 0.40835 | 1200 | Residential, Medium Density-Two-five dwellingunits per acre | PB-08 | Norwood Street Baffle Box Installation | Baffle Box | 4,153.0 | 20% | 809.84 | 738.3 | 15% | 111.1 | 461.9395 | City of Palm Bay | N/A | Norwood Street Baffle Box Installation | Not provided. | Baffle Boxes- First Generation (hydrodynamic separator) | Completed | 2014 | 26 | 23 | A | 529 | Not provided | Not provided | Not provided | Not provided | N/A | Structural | 2013 | Central Indian River Lagoon | Not provided | Not provided | Not provided | TN 50% TA & TP 2.3% TA | yes | 228.836 | 1080.0677
12272 | City of Palm Bay | Central IRL | A | IR12-21 | 0.56 | 0.48 | 0.34852 | 10.378 | 1.53 | 3.617 | 0.53325 | 1210 | Fixed Single Family Units | PB-08 | Norwood Street Baffle Box Installation | Baffle Box | 4,153.0 | 20% | 809.84 | 738.3 | 15% | 111.1 | 461.9395 | City of Palm Bay | N/A | Norwood Street Baffle Box Installation | Not provided. | Baffle Boxes- First Generation (hydrodynamic separator) | Completed | 2014 | 26 | 23 | A | 529 | Not provided | Not provided | Not provided | Not provided | N/A | Structural | 2013 | Central Indian River Lagoon | Not provided | Not provided | Not provided | TN 50% TA & TP 2.3% TA | yes | 148.9283 | 1410.4219
12273 | City of Palm Bay | Central IRL | A | IR12-21 | 0.56 | 0.48 | 0.0019255 | 10.378 | 1.53 | 0.019983 | 0.0029461 | 1210 | Fixed Single Family Units | PB-08 | Norwood Street Baffle Box Installation | Baffle Box | 4,153.0 | 20% | 809.84 | 738.3 | 15% | 111.1 | 461.9395 | City of Palm Bay | N/A | Norwood Street Baffle Box Installation | Not provided. | Baffle Boxes- First Generation (hydrodynamic separator) | Completed | 2014 | 26 | 23 | A | 529 | Not provided | Not provided | Not provided | Not provided | N/A | Structural | 2013 | Central Indian River Lagoon | Not provided | Not provided | Not provided | TN 50% TA & TP 2.3% TA | yes | 12.8676 | 7.7924
12274 | City of Palm Bay | Central IRL | A | IR12-21 | 0.56 | 0.48 | 0.00042455 | 10.378 | 1.53 | 0.004406 | 0.00064957 | 1210 | Fixed Single Family Units | PB-08 | Norwood Street Baffle Box Installation | Baffle Box | 4,153.0 | 20% | 809.84 | 738.3 | 15% | 111.1 | 461.9395 | City of Palm Bay | N/A | Norwood Street Baffle Box Installation | Not provided. | Baffle Boxes- First Generation (hydrodynamic separator) | Completed | 2014 | 26 | 23 | A | 529 | Not provided | Not provided | Not provided | Not provided | N/A | Structural | 2013 | Central Indian River Lagoon | Not provided | Not provided | Not provided | TN 50% TA & TP 2.3% TA | yes | 7.7818 | 1.7181
12275 | City of Palm Bay | Central IRL | A | IR12-21 | 0.56 | 0.48 | 0.098919 | 10.8337 | 1.7236 | 1.0717 | 0.1705 | 1200 | Residential, Medium Density-Two-five dwellingunits per acre | PB-08 | Norwood Street Baffle Box Installation | Baffle Box | 4,153.0 | 20% | 809.84 | 738.3 | 15% | 111.1 | 461.9395 | City of Palm Bay | N/A | Norwood Street Baffle Box Installation | Not provided. | Baffle Boxes- First Generation (hydrodynamic separator) | Completed | 2014 | 26 | 23 | A | 529 | Not provided | Not provided | Not provided | Not provided | N/A | Structural | 2013 | Central Indian River Lagoon | Not provided | Not provided | Not provided | TN 50% TA & TP 2.3% TA | yes | 116.0134 | 400.3114
12276 | City of Palm Bay | Central IRL | A | IR12-21 | 0.56 | 0.48 | 0.1461 | 10.8337 | 1.7236 | 1.5828 | 0.25182 | 1300 | Residential, High Density | PB-08 | Norwood Street Baffle Box Installation | Baffle Box | 4,153.0 | 20% | 809.84 | 738.3 | 15% | 111.1 | 461.9395 | City of Palm Bay | N/A | Norwood Street Baffle Box Installation | Not provided. | Baffle Boxes- First Generation (hydrodynamic separator) | Completed | 2014 | 26 | 23 | A | 529 | Not provided | Not provided | Not provided | Not provided | N/A | Structural | 2013 | Central Indian River Lagoon | Not provided | Not provided | Not provided | TN 50% TA & TP 2.3% TA | yes | 123.5393 | 591.26
12277 | City of Palm Bay | Central IRL | A | IR12-21 | 0.56 | 0.48 | 0.001216 | 10.8337 | 1.7236 | 0.013174 | 0.0020959 | 1330 | Residential, High density; Multiple Dwelling Units, Low Rise <Two stories or less> | PB-08 | Norwood Street Baffle Box Installation | Baffle Box | 4,153.0 | 20% | 809.84 | 738.3 | 15% | 111.1 | 461.9395 | City of Palm Bay | N/A | Norwood Street Baffle Box Installation | Not provided. | Baffle Boxes- First Generation (hydrodynamic separator) | Completed | 2014 | 26 | 23 | A | 529 | Not provided | Not provided | Not provided | Not provided | N/A | Structural | 2013 | Central Indian River Lagoon | Not provided | Not provided | Not provided | TN 50% TA & TP 2.3% TA | yes | 37.0647 | 4.9211
12278 | City of Palm Bay | Central IRL | A | IR12-21 | 0.56 | 0.48 | 0.00031585 | 10.8337 | 1.7236 | 0.0034219 | 0.0005444 | 1330 | Residential, High density; Multiple Dwelling Units, Low Rise <Two stories or less> | PB-08 | Norwood Street Baffle Box Installation | Baffle Box | 4,153.0 | 20% | 809.84 | 738.3 | 15% | 111.1 | 461.9395 | City of Palm Bay | N/A | Norwood Street Baffle Box Installation | Not provided. | Baffle Boxes- First Generation (hydrodynamic separator) | Completed | 2014 | 26 | 23 | A | 529 | Not provided | Not provided | Not provided | Not provided | N/A | Structural | 2013 | Central Indian River Lagoon | Not provided | Not provided | Not provided | TN 50% TA & TP 2.3% TA | yes | 26.8483 | 1.2782
12279 | City of Palm Bay | Central IRL | A | IR12-21 | 0.56 | 0.48 | 5.244e-06 | 10.8337 | 1.7236 | 5.6813e-05 | 9.0385e-06 | 1330 | Residential, High density; Multiple Dwelling Units, Low Rise <Two stories or less> | PB-08 | Norwood Street Baffle Box Installation | Baffle Box | 4,153.0 | 20% | 809.84 | 738.3 | 15% | 111.1 | 461.9395 | City of Palm Bay | N/A | Norwood Street Baffle Box Installation | Not provided. | Baffle Boxes- First Generation (hydrodynamic separator) | Completed | 2014 | 26 | 23 | A | 529 | Not provided | Not provided | Not provided | Not provided | N/A | Structural | 2013 | Central Indian River Lagoon | Not provided | Not provided | Not provided | TN 50% TA & TP 2.3% TA | yes | 3.9247 | 0.021222
12280 | City of Palm Bay | Central IRL | A | IR12-21 | 0.56 | 0.48 | 0.012126 | 10.8337 | 1.7236 | 0.13137 | 0.020899 | 1210 | Fixed Single Family Units | PB-08 | Norwood Street Baffle Box Installation | Baffle Box | 4,153.0 | 20% | 809.84 | 738.3 | 15% | 111.1 | 461.9395 | City of Palm Bay | N/A | Norwood Street Baffle Box Installation | Not provided. | Baffle Boxes- First Generation (hydrodynamic separator) | Completed | 2014 | 26 | 23 | A | 529 | Not provided | Not provided | Not provided | Not provided | N/A | Structural | 2013 | Central Indian River Lagoon | Not provided | Not provided | Not provided | TN 50% TA & TP 2.3% TA | yes | 62.823 | 49.0706
12281 | City of Palm Bay | Central IRL | A | IR12-21 | 0.56 | 0.48 | 0.20248 | 10.8337 | 1.7236 | 2.1936 | 0.34899 | 1210 | Fixed Single Family Units | PB-08 | Norwood Street Baffle Box Installation | Baffle Box | 4,153.0 | 20% | 809.84 | 738.3 | 15% | 111.1 | 461.9395 | City of Palm Bay | N/A | Norwood Street Baffle Box Installation | Not provided. | Baffle Boxes- First Generation (hydrodynamic separator) | Completed | 2014 | 26 | 23 | A | 529 | Not provided | Not provided | Not provided | Not provided | N/A | Structural | 2013 | Central Indian River Lagoon | Not provided | Not provided | Not provided | TN 50% TA & TP 2.3% TA | yes | 114.6167 | 819.4059
12282 | City of Palm Bay | Central IRL | A | IR12-21 | 0.56 | 0.48 | 0.1566 | 10.8337 | 1.7236 | 1.6965 | 0.26991 | 1210 | Fixed Single Family Units | PB-08 | Norwood Street Baffle Box Installation | Baffle Box | 4,153.0 | 20% | 809.84 | 738.3 | 15% | 111.1 | 461.9395 | City of Palm Bay | N/A | Norwood Street Baffle Box Installation | Not provided. | Baffle Boxes- First Generation (hydrodynamic separator) | Completed | 2014 | 26 | 23 | A | 529 | Not provided | Not provided | Not provided | Not provided | N/A | Structural | 2013 | Central Indian River Lagoon | Not provided | Not provided | Not provided | TN 50% TA & TP 2.3% TA | yes | 102.3802 | 633.7317
12283 | City of Palm Bay | Central IRL | A | IR12-21 | 0.56 | 0.48 | 0.392 | 10.16 | 1.4921 | 3.9828 | 0.5849 | 1200 | Residential, Medium Density-Two-five dwellingunits per acre | PB-08 | Norwood Street Baffle Box Installation | Baffle Box | 4,153.0 | 20% | 809.84 | 738.3 | 15% | 111.1 | 461.9395 | City of Palm Bay | N/A | Norwood Street Baffle Box Installation | Not provided. | Baffle Boxes- First Generation (hydrodynamic separator) | Completed | 2014 | 26 | 23 | A | 529 | Not provided | Not provided | Not provided | Not provided | N/A | Structural | 2013 | Central Indian River Lagoon | Not provided | Not provided | Not provided | TN 50% TA & TP 2.3% TA | yes | 200.0517 | 1586.3824
12284 | City of Palm Bay | Central IRL | A | IR12-21 | 0.56 | 0.48 | 0.10112 | 10.16 | 1.4921 | 1.0274 | 0.15087 | 1210 | Fixed Single Family Units | PB-08 | Norwood Street Baffle Box Installation | Baffle Box | 4,153.0 | 20% | 809.84 | 738.3 | 15% | 111.1 | 461.9395 | City of Palm Bay | N/A | Norwood Street Baffle Box Installation | Not provided. | Baffle Boxes- First Generation (hydrodynamic separator) | Completed | 2014 | 26 | 23 | A | 529 | Not provided | Not provided | Not provided | Not provided | N/A | Structural | 2013 | Central Indian River Lagoon | Not provided | Not provided | Not provided | TN 50% TA & TP 2.3% TA | yes | 83.8955 | 409.2093
12285 | City of Palm Bay | Central IRL | A | IR12-21 | 0.56 | 0.48 | 0.12464 | 10.16 | 1.4921 | 1.2664 | 0.18597 | 1210 | Fixed Single Family Units | PB-08 | Norwood Street Baffle Box Installation | Baffle Box | 4,153.0 | 20% | 809.84 | 738.3 | 15% | 111.1 | 461.9395 | City of Palm Bay | N/A | Norwood Street Baffle Box Installation | Not provided. | Baffle Boxes- First Generation (hydrodynamic separator) | Completed | 2014 | 26 | 23 | A | 529 | Not provided | Not provided | Not provided | Not provided | N/A | Structural | 2013 | Central Indian River Lagoon | Not provided | Not provided | Not provided | TN 50% TA & TP 2.3% TA | yes | 90.9091 | 504.4083
12286 | City of Palm Bay | Central IRL | A | IR12-21 | 0.56 | 0.48 | 0.18606 | 11.4762 | 1.5716 | 2.1352 | 0.29241 | 1400 | Commercial and Services | PB-08 | Norwood Street Baffle Box Installation | Baffle Box | 4,153.0 | 20% | 809.84 | 738.3 | 15% | 111.1 | 461.9395 | City of Palm Bay | N/A | Norwood Street Baffle Box Installation | Not provided. | Baffle Boxes- First Generation (hydrodynamic separator) | Completed | 2014 | 26 | 23 | A | 529 | Not provided | Not provided | Not provided | Not provided | N/A | Structural | 2013 | Central Indian River Lagoon | Not provided | Not provided | Not provided | TN 50% TA & TP 2.3% TA | yes | 133.6066 | 752.9391
12287 | City of Palm Bay | Central IRL | A | IR12-21 | 0.56 | 0.48 | 0.065334 | 11.4762 | 1.5716 | 0.74979 | 0.10268 | 1200 | Residential, Medium Density-Two-five dwellingunits per acre | PB-08 | Norwood Street Baffle Box Installation | Baffle Box | 4,153.0 | 20% | 809.84 | 738.3 | 15% | 111.1 | 461.9395 | City of Palm Bay | N/A | Norwood Street Baffle Box Installation | Not provided. | Baffle Boxes- First Generation (hydrodynamic separator) | Completed | 2014 | 26 | 23 | A | 529 | Not provided | Not provided | Not provided | Not provided | N/A | Structural | 2013 | Central Indian River Lagoon | Not provided | Not provided | Not provided | TN 50% TA & TP 2.3% TA | yes | 112.3924 | 264.3969
12288 | City of Palm Bay | Central IRL | A | IR12-21 | 0.56 | 0.48 | 0.012821 | 11.4762 | 1.5716 | 0.14713 | 0.020149 | 1210 | Fixed Single Family Units | PB-08 | Norwood Street Baffle Box Installation | Baffle Box | 4,153.0 | 20% | 809.84 | 738.3 | 15% | 111.1 | 461.9395 | City of Palm Bay | N/A | Norwood Street Baffle Box Installation | Not provided. | Baffle Boxes- First Generation (hydrodynamic separator) | Completed | 2014 | 26 | 23 | A | 529 | Not provided | Not provided | Not provided | Not provided | N/A | Structural | 2013 | Central Indian River Lagoon | Not provided | Not provided | Not provided | TN 50% TA & TP 2.3% TA | yes | 30.8511 | 51.883
12289 | City of Palm Bay | Central IRL | A | IR12-21 | 0.56 | 0.48 | 0.081181 | 11.4762 | 1.5716 | 0.93165 | 0.12758 | 1210 | Fixed Single Family Units | PB-08 | Norwood Street Baffle Box Installation | Baffle Box | 4,153.0 | 20% | 809.84 | 738.3 | 15% | 111.1 | 461.9395 | City of Palm Bay | N/A | Norwood Street Baffle Box Installation | Not provided. | Baffle Boxes- First Generation (hydrodynamic separator) | Completed | 2014 | 26 | 23 | A | 529 | Not provided | Not provided | Not provided | Not provided | N/A | Structural | 2013 | Central Indian River Lagoon | Not provided | Not provided | Not provided | TN 50% TA & TP 2.3% TA | yes | 79.0646 | 328.5263
12290 | City of Palm Bay | Central IRL | A | IR12-21 | 0.56 | 0.48 | 0.075096 | 11.4762 | 1.5716 | 0.86182 | 0.11802 | 1210 | Fixed Single Family Units | PB-08 | Norwood Street Baffle Box Installation | Baffle Box | 4,153.0 | 20% | 809.84 | 738.3 | 15% | 111.1 | 461.9395 | City of Palm Bay | N/A | Norwood Street Baffle Box Installation | Not provided. | Baffle Boxes- First Generation (hydrodynamic separator) | Completed | 2014 | 26 | 23 | A | 529 | Not provided | Not provided | Not provided | Not provided | N/A | Structural | 2013 | Central Indian River Lagoon | Not provided | Not provided | Not provided | TN 50% TA & TP 2.3% TA | yes | 71.9012 | 303.9036
12291 | City of Palm Bay | Central IRL | A | IR12-21 | 0.56 | 0.48 | 0.45663 | 10.2191 | 1.5006 | 4.6663 | 0.68523 | 1200 | Residential, Medium Density-Two-five dwellingunits per acre | PB-08 | Norwood Street Baffle Box Installation | Baffle Box | 4,153.0 | 20% | 809.84 | 738.3 | 15% | 111.1 | 461.9395 | City of Palm Bay | N/A | Norwood Street Baffle Box Installation | Not provided. | Baffle Boxes- First Generation (hydrodynamic separator) | Completed | 2014 | 26 | 23 | A | 529 | Not provided | Not provided | Not provided | Not provided | N/A | Structural | 2013 | Central Indian River Lagoon | Not provided | Not provided | Not provided | TN 50% TA & TP 2.3% TA | yes | 200.3393 | 1847.9067
12292 | City of Palm Bay | Central IRL | A | IR12-21 | 0.56 | 0.48 | 0.16001 | 10.2191 | 1.5006 | 1.6351 | 0.24011 | 1210 | Fixed Single Family Units | PB-08 | Norwood Street Baffle Box Installation | Baffle Box | 4,153.0 | 20% | 809.84 | 738.3 | 15% | 111.1 | 461.9395 | City of Palm Bay | N/A | Norwood Street Baffle Box Installation | Not provided. | Baffle Boxes- First Generation (hydrodynamic separator) | Completed | 2014 | 26 | 23 | A | 529 | Not provided | Not provided | Not provided | Not provided | N/A | Structural | 2013 | Central Indian River Lagoon | Not provided | Not provided | Not provided | TN 50% TA & TP 2.3% TA | yes | 102.328 | 647.5174
12293 | City of Palm Bay | Central IRL | A | IR12-21 | 0.56 | 0.48 | 0.0011307 | 10.2191 | 1.5006 | 0.011555 | 0.0016968 | 1210 | Fixed Single Family Units | PB-08 | Norwood Street Baffle Box Installation | Baffle Box | 4,153.0 | 20% | 809.84 | 738.3 | 15% | 111.1 | 461.9395 | City of Palm Bay | N/A | Norwood Street Baffle Box Installation | Not provided. | Baffle Boxes- First Generation (hydrodynamic separator) | Completed | 2014 | 26 | 23 | A | 529 | Not provided | Not provided | Not provided | Not provided | N/A | Structural | 2013 | Central Indian River Lagoon | Not provided | Not provided | Not provided | TN 50% TA & TP 2.3% TA | yes | 11.9899 | 4.576
12294 | City of Palm Bay | Central IRL | A | IR12-21 | 0.56 | 0.48 | 0.18813 | 9.948 | 1.4632 | 1.8715 | 0.27527 | 1200 | Residential, Medium Density-Two-five dwellingunits per acre | PB-08 | Norwood Street Baffle Box Installation | Baffle Box | 4,153.0 | 20% | 809.84 | 738.3 | 15% | 111.1 | 461.9395 | City of Palm Bay | N/A | Norwood Street Baffle Box Installation | Not provided. | Baffle Boxes- First Generation (hydrodynamic separator) | Completed | 2014 | 26 | 23 | A | 529 | Not provided | Not provided | Not provided | Not provided | N/A | Structural | 2013 | Central Indian River Lagoon | Not provided | Not provided | Not provided | TN 50% TA & TP 2.3% TA | yes | 130.555 | 761.3441
12295 | City of Palm Bay | Central IRL | A | IR12-21 | 0.56 | 0.48 | 0.13934 | 9.948 | 1.4632 | 1.3862 | 0.20388 | 1210 | Fixed Single Family Units | PB-08 | Norwood Street Baffle Box Installation | Baffle Box | 4,153.0 | 20% | 809.84 | 738.3 | 15% | 111.1 | 461.9395 | City of Palm Bay | N/A | Norwood Street Baffle Box Installation | Not provided. | Baffle Boxes- First Generation (hydrodynamic separator) | Completed | 2014 | 26 | 23 | A | 529 | Not provided | Not provided | Not provided | Not provided | N/A | Structural | 2013 | Central Indian River Lagoon | Not provided | Not provided | Not provided | TN 50% TA & TP 2.3% TA | yes | 94.6701 | 563.9033
12296 | City of Palm Bay | Central IRL | A | IR12-21 | 0.56 | 0.48 | 0.14604 | 9.948 | 1.4632 | 1.4528 | 0.21368 | 1210 | Fixed Single Family Units | PB-08 | Norwood Street Baffle Box Installation | Baffle Box | 4,153.0 | 20% | 809.84 | 738.3 | 15% | 111.1 | 461.9395 | City of Palm Bay | N/A | Norwood Street Baffle Box Installation | Not provided. | Baffle Boxes- First Generation (hydrodynamic separator) | Completed | 2014 | 26 | 23 | A | 529 | Not provided | Not provided | Not provided | Not provided | N/A | Structural | 2013 | Central Indian River Lagoon | Not provided | Not provided | Not provided | TN 50% TA & TP 2.3% TA | yes | 97.2468 | 590.9909
12297 | City of Palm Bay | Central IRL | A | IR12-21 | 0.56 | 0.48 | 0.015243 | 9.948 | 1.4632 | 0.15164 | 0.022303 | 1210 | Fixed Single Family Units | PB-08 | Norwood Street Baffle Box Installation | Baffle Box | 4,153.0 | 20% | 809.84 | 738.3 | 15% | 111.1 | 461.9395 | City of Palm Bay | N/A | Norwood Street Baffle Box Installation | Not provided. | Baffle Boxes- First Generation (hydrodynamic separator) | Completed | 2014 | 26 | 23 | A | 529 | Not provided | Not provided | Not provided | Not provided | N/A | Structural | 2013 | Central Indian River Lagoon | Not provided | Not provided | Not provided | TN 50% TA & TP 2.3% TA | yes | 53.0206 | 61.6864
12298 | City of Palm Bay | Central IRL | A | IR12-21 | 0.56 | 0.48 | 0.018698 | 9.948 | 1.4632 | 0.18601 | 0.027359 | 1210 | Fixed Single Family Units | PB-08 | Norwood Street Baffle Box Installation | Baffle Box | 4,153.0 | 20% | 809.84 | 738.3 | 15% | 111.1 | 461.9395 | City of Palm Bay | N/A | Norwood Street Baffle Box Installation | Not provided. | Baffle Boxes- First Generation (hydrodynamic separator) | Completed | 2014 | 26 | 23 | A | 529 | Not provided | Not provided | Not provided | Not provided | N/A | Structural | 2013 | Central Indian River Lagoon | Not provided | Not provided | Not provided | TN 50% TA & TP 2.3% TA | yes | 35.285 | 75.6699
12299 | City of Palm Bay | Central IRL | A | IR12-21 | 0.56 | 0.48 | 0.068327 | 9.948 | 1.4632 | 0.67971 | 0.099974 | 1210 | Fixed Single Family Units | PB-08 | Norwood Street Baffle Box Installation | Baffle Box | 4,153.0 | 20% | 809.84 | 738.3 | 15% | 111.1 | 461.9395 | City of Palm Bay | N/A | Norwood Street Baffle Box Installation | Not provided. | Baffle Boxes- First Generation (hydrodynamic separator) | Completed | 2014 | 26 | 23 | A | 529 | Not provided | Not provided | Not provided | Not provided | N/A | Structural | 2013 | Central Indian River Lagoon | Not provided | Not provided | Not provided | TN 50% TA & TP 2.3% TA | yes | 74.2574 | 276.5092
12300 | City of Palm Bay | Central IRL | A | IR12-21 | 0.56 | 0.48 | 0.041982 | 9.948 | 1.4632 | 0.41764 | 0.061427 | 1210 | Fixed Single Family Units | PB-08 | Norwood Street Baffle Box Installation | Baffle Box | 4,153.0 | 20% | 809.84 | 738.3 | 15% | 111.1 | 461.9395 | City of Palm Bay | N/A | Norwood Street Baffle Box Installation | Not provided. | Baffle Boxes- First Generation (hydrodynamic separator) | Completed | 2014 | 26 | 23 | A | 529 | Not provided | Not provided | Not provided | Not provided | N/A | Structural | 2013 | Central Indian River Lagoon | Not provided | Not provided | Not provided | TN 50% TA & TP 2.3% TA | yes | 53.145 | 169.8962
12301 | City of Palm Bay | Central IRL | A | IR12-21 | 0.56 | 0.48 | 0.46384 | 10.4935 | 1.5549 | 4.8673 | 0.72122 | 1200 | Residential, Medium Density-Two-five dwellingunits per acre | PB-08 | Norwood Street Baffle Box Installation | Baffle Box | 4,153.0 | 20% | 809.84 | 738.3 | 15% | 111.1 | 461.9395 | City of Palm Bay | N/A | Norwood Street Baffle Box Installation | Not provided. | Baffle Boxes- First Generation (hydrodynamic separator) | Completed | 2014 | 26 | 23 | A | 529 | Not provided | Not provided | Not provided | Not provided | N/A | Structural | 2013 | Central Indian River Lagoon | Not provided | Not provided | Not provided | TN 50% TA & TP 2.3% TA | yes | 175.0904 | 1877.0876
12302 | City of Palm Bay | Central IRL | A | IR12-21 | 0.56 | 0.48 | 0.022439 | 10.4935 | 1.5549 | 0.23546 | 0.03489 | 1210 | Fixed Single Family Units | PB-08 | Norwood Street Baffle Box Installation | Baffle Box | 4,153.0 | 20% | 809.84 | 738.3 | 15% | 111.1 | 461.9395 | City of Palm Bay | N/A | Norwood Street Baffle Box Installation | Not provided. | Baffle Boxes- First Generation (hydrodynamic separator) | Completed | 2014 | 26 | 23 | A | 529 | Not provided | Not provided | Not provided | Not provided | N/A | Structural | 2013 | Central Indian River Lagoon | Not provided | Not provided | Not provided | TN 50% TA & TP 2.3% TA | yes | 39.183 | 90.807
12303 | City of Palm Bay | Central IRL | A | IR12-21 | 0.56 | 0.48 | 0.074634 | 10.4935 | 1.5549 | 0.78318 | 0.11605 | 1210 | Fixed Single Family Units | PB-08 | Norwood Street Baffle Box Installation | Baffle Box | 4,153.0 | 20% | 809.84 | 738.3 | 15% | 111.1 | 461.9395 | City of Palm Bay | N/A | Norwood Street Baffle Box Installation | Not provided. | Baffle Boxes- First Generation (hydrodynamic separator) | Completed | 2014 | 26 | 23 | A | 529 | Not provided | Not provided | Not provided | Not provided | N/A | Structural | 2013 | Central Indian River Lagoon | Not provided | Not provided | Not provided | TN 50% TA & TP 2.3% TA | yes | 73.6017 | 302.0333
12304 | City of Palm Bay | Central IRL | A | IR12-21 | 0.56 | 0.48 | 0.056852 | 10.4935 | 1.5549 | 0.59658 | 0.088399 | 1210 | Fixed Single Family Units | PB-08 | Norwood Street Baffle Box Installation | Baffle Box | 4,153.0 | 20% | 809.84 | 738.3 | 15% | 111.1 | 461.9395 | City of Palm Bay | N/A | Norwood Street Baffle Box Installation | Not provided. | Baffle Boxes- First Generation (hydrodynamic separator) | Completed | 2014 | 26 | 23 | A | 529 | Not provided | Not provided | Not provided | Not provided | N/A | Structural | 2013 | Central Indian River Lagoon | Not provided | Not provided | Not provided | TN 50% TA & TP 2.3% TA | yes | 61.587 | 230.072
12305 | City of Palm Bay | Central IRL | A | IR12-21 | 0.56 | 0.48 | 0.12311 | 11.8814 | 2.182 | 1.4627 | 0.26862 | 1200 | Residential, Medium Density-Two-five dwellingunits per acre | PB-08 | Norwood Street Baffle Box Installation | Baffle Box | 4,153.0 | 20% | 809.84 | 738.3 | 15% | 111.1 | 461.9395 | City of Palm Bay | N/A | Norwood Street Baffle Box Installation | Not provided. | Baffle Boxes- First Generation (hydrodynamic separator) | Completed | 2014 | 26 | 23 | A | 529 | Not provided | Not provided | Not provided | Not provided | N/A | Structural | 2013 | Central Indian River Lagoon | Not provided | Not provided | Not provided | TN 50% TA & TP 2.3% TA | yes | 121.8645 | 498.2018
12306 | City of Palm Bay | Central IRL | A | IR12-21 | 0.56 | 0.48 | 0.3596 | 11.8814 | 2.182 | 4.2725 | 0.78463 | 1300 | Residential, High Density | PB-08 | Norwood Street Baffle Box Installation | Baffle Box | 4,153.0 | 20% | 809.84 | 738.3 | 15% | 111.1 | 461.9395 | City of Palm Bay | N/A | Norwood Street Baffle Box Installation | Not provided. | Baffle Boxes- First Generation (hydrodynamic separator) | Completed | 2014 | 26 | 23 | A | 529 | Not provided | Not provided | Not provided | Not provided | N/A | Structural | 2013 | Central Indian River Lagoon | Not provided | Not provided | Not provided | TN 50% TA & TP 2.3% TA | yes | 171.5097 | 1455.2431
12307 | City of Palm Bay | Central IRL | A | IR12-21 | 0.56 | 0.48 | 0.063211 | 11.8814 | 2.182 | 0.75103 | 0.13792 | 1330 | Residential, High density; Multiple Dwelling Units, Low Rise <Two stories or less> | PB-08 | Norwood Street Baffle Box Installation | Baffle Box | 4,153.0 | 20% | 809.84 | 738.3 | 15% | 111.1 | 461.9395 | City of Palm Bay | N/A | Norwood Street Baffle Box Installation | Not provided. | Baffle Boxes- First Generation (hydrodynamic separator) | Completed | 2014 | 26 | 23 | A | 529 | Not provided | Not provided | Not provided | Not provided | N/A | Structural | 2013 | Central Indian River Lagoon | Not provided | Not provided | Not provided | TN 50% TA & TP 2.3% TA | yes | 63.3962 | 255.8039
12308 | City of Palm Bay | Central IRL | A | IR12-21 | 0.56 | 0.48 | 0.031724 | 11.8814 | 2.182 | 0.37692 | 0.06922 | 1330 | Residential, High density; Multiple Dwelling Units, Low Rise <Two stories or less> | PB-08 | Norwood Street Baffle Box Installation | Baffle Box | 4,153.0 | 20% | 809.84 | 738.3 | 15% | 111.1 | 461.9395 | City of Palm Bay | N/A | Norwood Street Baffle Box Installation | Not provided. | Baffle Boxes- First Generation (hydrodynamic separator) | Completed | 2014 | 26 | 23 | A | 529 | Not provided | Not provided | Not provided | Not provided | N/A | Structural | 2013 | Central Indian River Lagoon | Not provided | Not provided | Not provided | TN 50% TA & TP 2.3% TA | yes | 49.3418 | 128.3822
12309 | City of Palm Bay | Central IRL | A | IR12-21 | 0.56 | 0.48 | 0.022672 | 11.8814 | 2.182 | 0.26938 | 0.04947 | 1330 | Residential, High density; Multiple Dwelling Units, Low Rise <Two stories or less> | PB-08 | Norwood Street Baffle Box Installation | Baffle Box | 4,153.0 | 20% | 809.84 | 738.3 | 15% | 111.1 | 461.9395 | City of Palm Bay | N/A | Norwood Street Baffle Box Installation | Not provided. | Baffle Boxes- First Generation (hydrodynamic separator) | Completed | 2014 | 26 | 23 | A | 529 | Not provided | Not provided | Not provided | Not provided | N/A | Structural | 2013 | Central Indian River Lagoon | Not provided | Not provided | Not provided | TN 50% TA & TP 2.3% TA | yes | 40.1497 | 91.7513
12310 | City of Palm Bay | Central IRL | A | IR12-21 | 0.56 | 0.48 | 0.01745 | 11.8814 | 2.182 | 0.20733 | 0.038075 | 1330 | Residential, High density; Multiple Dwelling Units, Low Rise <Two stories or less> | PB-08 | Norwood Street Baffle Box Installation | Baffle Box | 4,153.0 | 20% | 809.84 | 738.3 | 15% | 111.1 | 461.9395 | City of Palm Bay | N/A | Norwood Street Baffle Box Installation | Not provided. | Baffle Boxes- First Generation (hydrodynamic separator) | Completed | 2014 | 26 | 23 | A | 529 | Not provided | Not provided | Not provided | Not provided | N/A | Structural | 2013 | Central Indian River Lagoon | Not provided | Not provided | Not provided | TN 50% TA & TP 2.3% TA | yes | 39.4574 | 70.6176
12311 | City of Palm Bay | Central IRL | A | IR12-21 | 0.56 | 0.48 | 0.4812 | 10.4702 | 1.6576 | 5.0382 | 0.79766 | 1200 | Residential, Medium Density-Two-five dwellingunits per acre | PB-08 | Norwood Street Baffle Box Installation | Baffle Box | 4,153.0 | 20% | 809.84 | 738.3 | 15% | 111.1 | 461.9395 | City of Palm Bay | N/A | Norwood Street Baffle Box Installation | Not provided. | Baffle Boxes- First Generation (hydrodynamic separator) | Completed | 2014 | 26 | 23 | A | 529 | Not provided | Not provided | Not provided | Not provided | N/A | Structural | 2013 | Central Indian River Lagoon | Not provided | Not provided | Not provided | TN 50% TA & TP 2.3% TA | yes | 236.5662 | 1947.3379
12312 | City of Palm Bay | Central IRL | A | IR12-21 | 0.56 | 0.48 | 0.017915 | 10.4702 | 1.6576 | 0.18757 | 0.029696 | 1330 | Residential, High density; Multiple Dwelling Units, Low Rise <Two stories or less> | PB-08 | Norwood Street Baffle Box Installation | Baffle Box | 4,153.0 | 20% | 809.84 | 738.3 | 15% | 111.1 | 461.9395 | City of Palm Bay | N/A | Norwood Street Baffle Box Installation | Not provided. | Baffle Boxes- First Generation (hydrodynamic separator) | Completed | 2014 | 26 | 23 | A | 529 | Not provided | Not provided | Not provided | Not provided | N/A | Structural | 2013 | Central Indian River Lagoon | Not provided | Not provided | Not provided | TN 50% TA & TP 2.3% TA | yes | 38.9344 | 72.4976
12313 | City of Palm Bay | Central IRL | A | IR12-21 | 0.56 | 0.48 | 0.020192 | 10.4702 | 1.6576 | 0.21142 | 0.033472 | 1330 | Residential, High density; Multiple Dwelling Units, Low Rise <Two stories or less> | PB-08 | Norwood Street Baffle Box Installation | Baffle Box | 4,153.0 | 20% | 809.84 | 738.3 | 15% | 111.1 | 461.9395 | City of Palm Bay | N/A | Norwood Street Baffle Box Installation | Not provided. | Baffle Boxes- First Generation (hydrodynamic separator) | Completed | 2014 | 26 | 23 | A | 529 | Not provided | Not provided | Not provided | Not provided | N/A | Structural | 2013 | Central Indian River Lagoon | Not provided | Not provided | Not provided | TN 50% TA & TP 2.3% TA | yes | 40.2221 | 81.715
12314 | City of Palm Bay | Central IRL | A | IR12-21 | 0.56 | 0.48 | 0.0071658 | 10.4702 | 1.6576 | 0.075027 | 0.011878 | 1330 | Residential, High density; Multiple Dwelling Units, Low Rise <Two stories or less> | PB-08 | Norwood Street Baffle Box Installation | Baffle Box | 4,153.0 | 20% | 809.84 | 738.3 | 15% | 111.1 | 461.9395 | City of Palm Bay | N/A | Norwood Street Baffle Box Installation | Not provided. | Baffle Boxes- First Generation (hydrodynamic separator) | Completed | 2014 | 26 | 23 | A | 529 | Not provided | Not provided | Not provided | Not provided | N/A | Structural | 2013 | Central Indian River Lagoon | Not provided | Not provided | Not provided | TN 50% TA & TP 2.3% TA | yes | 34.262 | 28.9988
12315 | City of Palm Bay | Central IRL | A | IR12-21 | 0.56 | 0.48 | 0.021271 | 10.4702 | 1.6576 | 0.22271 | 0.03526 | 1330 | Residential, High density; Multiple Dwelling Units, Low Rise <Two stories or less> | PB-08 | Norwood Street Baffle Box Installation | Baffle Box | 4,153.0 | 20% | 809.84 | 738.3 | 15% | 111.1 | 461.9395 | City of Palm Bay | N/A | Norwood Street Baffle Box Installation | Not provided. | Baffle Boxes- First Generation (hydrodynamic separator) | Completed | 2014 | 26 | 23 | A | 529 | Not provided | Not provided | Not provided | Not provided | N/A | Structural | 2013 | Central Indian River Lagoon | Not provided | Not provided | Not provided | TN 50% TA & TP 2.3% TA | yes | 41.832 | 86.0817
12316 | City of Palm Bay | Central IRL | A | IR12-21 | 0.56 | 0.48 | 0.021271 | 10.4702 | 1.6576 | 0.22271 | 0.03526 | 1330 | Residential, High density; Multiple Dwelling Units, Low Rise <Two stories or less> | PB-08 | Norwood Street Baffle Box Installation | Baffle Box | 4,153.0 | 20% | 809.84 | 738.3 | 15% | 111.1 | 461.9395 | City of Palm Bay | N/A | Norwood Street Baffle Box Installation | Not provided. | Baffle Boxes- First Generation (hydrodynamic separator) | Completed | 2014 | 26 | 23 | A | 529 | Not provided | Not provided | Not provided | Not provided | N/A | Structural | 2013 | Central Indian River Lagoon | Not provided | Not provided | Not provided | TN 50% TA & TP 2.3% TA | yes | 41.8319 | 86.0809
12317 | City of Palm Bay | Central IRL | A | IR12-21 | 0.56 | 0.48 | 0.031518 | 10.4702 | 1.6576 | 0.33 | 0.052245 | 1300 | Residential, High Density | PB-08 | Norwood Street Baffle Box Installation | Baffle Box | 4,153.0 | 20% | 809.84 | 738.3 | 15% | 111.1 | 461.9395 | City of Palm Bay | N/A | Norwood Street Baffle Box Installation | Not provided. | Baffle Boxes- First Generation (hydrodynamic separator) | Completed | 2014 | 26 | 23 | A | 529 | Not provided | Not provided | Not provided | Not provided | N/A | Structural | 2013 | Central Indian River Lagoon | Not provided | Not provided | Not provided | TN 50% TA & TP 2.3% TA | yes | 83.2013 | 127.547
12318 | City of Palm Bay | Central IRL | A | IR12-21 | 0.56 | 0.48 | 0.017233 | 10.4702 | 1.6576 | 0.18044 | 0.028567 | 1300 | Residential, High Density | PB-08 | Norwood Street Baffle Box Installation | Baffle Box | 4,153.0 | 20% | 809.84 | 738.3 | 15% | 111.1 | 461.9395 | City of Palm Bay | N/A | Norwood Street Baffle Box Installation | Not provided. | Baffle Boxes- First Generation (hydrodynamic separator) | Completed | 2014 | 26 | 23 | A | 529 | Not provided | Not provided | Not provided | Not provided | N/A | Structural | 2013 | Central Indian River Lagoon | Not provided | Not provided | Not provided | TN 50% TA & TP 2.3% TA | yes | 38.8013 | 69.7411
12319 | City of Palm Bay | Central IRL | A | IR12-21 | 0.56 | 0.48 | 0.06226 | 9.997 | 1.3921 | 0.62242 | 0.086671 | 1400 | Commercial and Services | PB-08 | Norwood Street Baffle Box Installation | Baffle Box | 4,153.0 | 20% | 809.84 | 738.3 | 15% | 111.1 | 461.9395 | City of Palm Bay | N/A | Norwood Street Baffle Box Installation | Not provided. | Baffle Boxes- First Generation (hydrodynamic separator) | Completed | 2014 | 26 | 23 | A | 529 | Not provided | Not provided | Not provided | Not provided | N/A | Structural | 2013 | Central Indian River Lagoon | Not provided | Not provided | Not provided | TN 50% TA & TP 2.3% TA | yes | 110.1159 | 251.9586
12320 | City of Palm Bay | Central IRL | A | IR12-21 | 0.56 | 0.48 | 0.059129 | 9.997 | 1.3921 | 0.59111 | 0.082312 | 1200 | Residential, Medium Density-Two-five dwellingunits per acre | PB-08 | Norwood Street Baffle Box Installation | Baffle Box | 4,153.0 | 20% | 809.84 | 738.3 | 15% | 111.1 | 461.9395 | City of Palm Bay | N/A | Norwood Street Baffle Box Installation | Not provided. | Baffle Boxes- First Generation (hydrodynamic separator) | Completed | 2014 | 26 | 23 | A | 529 | Not provided | Not provided | Not provided | Not provided | N/A | Structural | 2013 | Central Indian River Lagoon | Not provided | Not provided | Not provided | TN 50% TA & TP 2.3% TA | yes | 111.2897 | 239.285
12321 | City of Palm Bay | Central IRL | A | IR12-21 | 0.56 | 0.48 | 0.087539 | 9.997 | 1.3921 | 0.87513 | 0.12186 | 1410 | Retail Sales and Services | PB-08 | Norwood Street Baffle Box Installation | Baffle Box | 4,153.0 | 20% | 809.84 | 738.3 | 15% | 111.1 | 461.9395 | City of Palm Bay | N/A | Norwood Street Baffle Box Installation | Not provided. | Baffle Boxes- First Generation (hydrodynamic separator) | Completed | 2014 | 26 | 23 | A | 529 | Not provided | Not provided | Not provided | Not provided | N/A | Structural | 2013 | Central Indian River Lagoon | Not provided | Not provided | Not provided | TN 50% TA & TP 2.3% TA | yes | 82.5508 | 354.2579
12322 | City of Palm Bay | Central IRL | A | IR12-21 | 0.56 | 0.48 | 0.11041 | 9.997 | 1.3921 | 1.1037 | 0.15369 | 1410 | Retail Sales and Services | PB-08 | Norwood Street Baffle Box Installation | Baffle Box | 4,153.0 | 20% | 809.84 | 738.3 | 15% | 111.1 | 461.9395 | City of Palm Bay | N/A | Norwood Street Baffle Box Installation | Not provided. | Baffle Boxes- First Generation (hydrodynamic separator) | Completed | 2014 | 26 | 23 | A | 529 | Not provided | Not provided | Not provided | Not provided | N/A | Structural | 2013 | Central Indian River Lagoon | Not provided | Not provided | Not provided | TN 50% TA & TP 2.3% TA | yes | 89.1797 | 446.7953
12323 | City of Palm Bay | Central IRL | A | IR12-21 | 0.56 | 0.48 | 0.16642 | 9.997 | 1.3921 | 1.6637 | 0.23167 | 1410 | Retail Sales and Services | PB-08 | Norwood Street Baffle Box Installation | Baffle Box | 4,153.0 | 20% | 809.84 | 738.3 | 15% | 111.1 | 461.9395 | City of Palm Bay | N/A | Norwood Street Baffle Box Installation | Not provided. | Baffle Boxes- First Generation (hydrodynamic separator) | Completed | 2014 | 26 | 23 | A | 529 | Not provided | Not provided | Not provided | Not provided | N/A | Structural | 2013 | Central Indian River Lagoon | Not provided | Not provided | Not provided | TN 50% TA & TP 2.3% TA | yes | 104.7916 | 673.4907
12324 | City of Palm Bay | Central IRL | A | IR12-21 | 0.56 | 0.48 | 0.04283 | 9.997 | 1.3921 | 0.42818 | 0.059623 | 1210 | Fixed Single Family Units | PB-08 | Norwood Street Baffle Box Installation | Baffle Box | 4,153.0 | 20% | 809.84 | 738.3 | 15% | 111.1 | 461.9395 | City of Palm Bay | N/A | Norwood Street Baffle Box Installation | Not provided. | Baffle Boxes- First Generation (hydrodynamic separator) | Completed | 2014 | 26 | 23 | A | 529 | Not provided | Not provided | Not provided | Not provided | N/A | Structural | 2013 | Central Indian River Lagoon | Not provided | Not provided | Not provided | TN 50% TA & TP 2.3% TA | yes | 53.5221 | 173.3286
12325 | City of Palm Bay | Central IRL | A | IR12-21 | 0.56 | 0.48 | 0.023989 | 9.997 | 1.3921 | 0.23982 | 0.033395 | 1210 | Fixed Single Family Units | PB-08 | Norwood Street Baffle Box Installation | Baffle Box | 4,153.0 | 20% | 809.84 | 738.3 | 15% | 111.1 | 461.9395 | City of Palm Bay | N/A | Norwood Street Baffle Box Installation | Not provided. | Baffle Boxes- First Generation (hydrodynamic separator) | Completed | 2014 | 26 | 23 | A | 529 | Not provided | Not provided | Not provided | Not provided | N/A | Structural | 2013 | Central Indian River Lagoon | Not provided | Not provided | Not provided | TN 50% TA & TP 2.3% TA | yes | 39.4043 | 97.0798
12326 | City of Palm Bay | Central IRL | A | IR12-21 | 0.56 | 0.48 | 0.065187 | 9.997 | 1.3921 | 0.65168 | 0.090746 | 1210 | Fixed Single Family Units | PB-08 | Norwood Street Baffle Box Installation | Baffle Box | 4,153.0 | 20% | 809.84 | 738.3 | 15% | 111.1 | 461.9395 | City of Palm Bay | N/A | Norwood Street Baffle Box Installation | Not provided. | Baffle Boxes- First Generation (hydrodynamic separator) | Completed | 2014 | 26 | 23 | A | 529 | Not provided | Not provided | Not provided | Not provided | N/A | Structural | 2013 | Central Indian River Lagoon | Not provided | Not provided | Not provided | TN 50% TA & TP 2.3% TA | yes | 70.354 | 263.8039
12327 | City of Palm Bay | Central IRL | A | IR12-21 | 0.56 | 0.48 | 0.13557 | 12.0985 | 2.3298 | 1.6402 | 0.31585 | 1300 | Residential, High Density | PB-08 | Norwood Street Baffle Box Installation | Baffle Box | 4,153.0 | 20% | 809.84 | 738.3 | 15% | 111.1 | 461.9395 | City of Palm Bay | N/A | Norwood Street Baffle Box Installation | Not provided. | Baffle Boxes- First Generation (hydrodynamic separator) | Completed | 2014 | 26 | 23 | A | 529 | Not provided | Not provided | Not provided | Not provided | N/A | Structural | 2013 | Central Indian River Lagoon | Not provided | Not provided | Not provided | TN 50% TA & TP 2.3% TA | yes | 300.1089 | 548.6222
12328 | City of Palm Bay | Central IRL | A | IR12-21 | 0.56 | 0.48 | 0.05297 | 12.0985 | 2.3298 | 0.64085 | 0.12341 | 1330 | Residential, High density; Multiple Dwelling Units, Low Rise <Two stories or less> | PB-08 | Norwood Street Baffle Box Installation | Baffle Box | 4,153.0 | 20% | 809.84 | 738.3 | 15% | 111.1 | 461.9395 | City of Palm Bay | N/A | Norwood Street Baffle Box Installation | Not provided. | Baffle Boxes- First Generation (hydrodynamic separator) | Completed | 2014 | 26 | 23 | A | 529 | Not provided | Not provided | Not provided | Not provided | N/A | Structural | 2013 | Central Indian River Lagoon | Not provided | Not provided | Not provided | TN 50% TA & TP 2.3% TA | yes | 91.1001 | 214.3606
12329 | City of Palm Bay | Central IRL | A | IR12-21 | 0.56 | 0.48 | 0.13379 | 12.0985 | 2.3298 | 1.6187 | 0.31171 | 1330 | Residential, High density; Multiple Dwelling Units, Low Rise <Two stories or less> | PB-08 | Norwood Street Baffle Box Installation | Baffle Box | 4,153.0 | 20% | 809.84 | 738.3 | 15% | 111.1 | 461.9395 | City of Palm Bay | N/A | Norwood Street Baffle Box Installation | Not provided. | Baffle Boxes- First Generation (hydrodynamic separator) | Completed | 2014 | 26 | 23 | A | 529 | Not provided | Not provided | Not provided | Not provided | N/A | Structural | 2013 | Central Indian River Lagoon | Not provided | Not provided | Not provided | TN 50% TA & TP 2.3% TA | yes | 108.6576 | 541.4383
12330 | City of Palm Bay | Central IRL | A | IR12-21 | 0.56 | 0.48 | 0.12338 | 12.0985 | 2.3298 | 1.4928 | 0.28746 | 1330 | Residential, High density; Multiple Dwelling Units, Low Rise <Two stories or less> | PB-08 | Norwood Street Baffle Box Installation | Baffle Box | 4,153.0 | 20% | 809.84 | 738.3 | 15% | 111.1 | 461.9395 | City of Palm Bay | N/A | Norwood Street Baffle Box Installation | Not provided. | Baffle Boxes- First Generation (hydrodynamic separator) | Completed | 2014 | 26 | 23 | A | 529 | Not provided | Not provided | Not provided | Not provided | N/A | Structural | 2013 | Central Indian River Lagoon | Not provided | Not provided | Not provided | TN 50% TA & TP 2.3% TA | yes | 106.2583 | 499.3176
12331 | City of Palm Bay | Central IRL | A | IR12-21 | 0.56 | 0.48 | 0.085751 | 12.0985 | 2.3298 | 1.0375 | 0.19978 | 1330 | Residential, High density; Multiple Dwelling Units, Low Rise <Two stories or less> | PB-08 | Norwood Street Baffle Box Installation | Baffle Box | 4,153.0 | 20% | 809.84 | 738.3 | 15% | 111.1 | 461.9395 | City of Palm Bay | N/A | Norwood Street Baffle Box Installation | Not provided. | Baffle Boxes- First Generation (hydrodynamic separator) | Completed | 2014 | 26 | 23 | A | 529 | Not provided | Not provided | Not provided | Not provided | N/A | Structural | 2013 | Central Indian River Lagoon | Not provided | Not provided | Not provided | TN 50% TA & TP 2.3% TA | yes | 102.8942 | 347.0207
12332 | City of Palm Bay | Central IRL | A | IR12-21 | 0.56 | 0.48 | 0.086299 | 12.0985 | 2.3298 | 1.0441 | 0.20106 | 1330 | Residential, High density; Multiple Dwelling Units, Low Rise <Two stories or less> | PB-08 | Norwood Street Baffle Box Installation | Baffle Box | 4,153.0 | 20% | 809.84 | 738.3 | 15% | 111.1 | 461.9395 | City of Palm Bay | N/A | Norwood Street Baffle Box Installation | Not provided. | Baffle Boxes- First Generation (hydrodynamic separator) | Completed | 2014 | 26 | 23 | A | 529 | Not provided | Not provided | Not provided | Not provided | N/A | Structural | 2013 | Central Indian River Lagoon | Not provided | Not provided | Not provided | TN 50% TA & TP 2.3% TA | yes | 103.2867 | 349.2406
12333 | City of Palm Bay | Central IRL | A | IR12-21 | 0.56 | 0.48 | 0.24381 | 10.0565 | 1.483 | 2.4519 | 0.36157 | 1200 | Residential, Medium Density-Two-five dwellingunits per acre | PB-08 | Norwood Street Baffle Box Installation | Baffle Box | 4,153.0 | 20% | 809.84 | 738.3 | 15% | 111.1 | 461.9395 | City of Palm Bay | N/A | Norwood Street Baffle Box Installation | Not provided. | Baffle Boxes- First Generation (hydrodynamic separator) | Completed | 2014 | 26 | 23 | A | 529 | Not provided | Not provided | Not provided | Not provided | N/A | Structural | 2013 | Central Indian River Lagoon | Not provided | Not provided | Not provided | TN 50% TA & TP 2.3% TA | yes | 212.2042 | 986.6785
12334 | City of Palm Bay | Central IRL | A | IR12-21 | 0.56 | 0.48 | 0.10377 | 10.0565 | 1.483 | 1.0436 | 0.1539 | 1210 | Fixed Single Family Units | PB-08 | Norwood Street Baffle Box Installation | Baffle Box | 4,153.0 | 20% | 809.84 | 738.3 | 15% | 111.1 | 461.9395 | City of Palm Bay | N/A | Norwood Street Baffle Box Installation | Not provided. | Baffle Boxes- First Generation (hydrodynamic separator) | Completed | 2014 | 26 | 23 | A | 529 | Not provided | Not provided | Not provided | Not provided | N/A | Structural | 2013 | Central Indian River Lagoon | Not provided | Not provided | Not provided | TN 50% TA & TP 2.3% TA | yes | 83.0371 | 419.9615
12335 | City of Palm Bay | Central IRL | A | IR12-21 | 0.56 | 0.48 | 0.20178 | 10.0565 | 1.483 | 2.0292 | 0.29923 | 1210 | Fixed Single Family Units | PB-08 | Norwood Street Baffle Box Installation | Baffle Box | 4,153.0 | 20% | 809.84 | 738.3 | 15% | 111.1 | 461.9395 | City of Palm Bay | N/A | Norwood Street Baffle Box Installation | Not provided. | Baffle Boxes- First Generation (hydrodynamic separator) | Completed | 2014 | 26 | 23 | A | 529 | Not provided | Not provided | Not provided | Not provided | N/A | Structural | 2013 | Central Indian River Lagoon | Not provided | Not provided | Not provided | TN 50% TA & TP 2.3% TA | yes | 115.8555 | 816.5702
12336 | City of Palm Bay | Central IRL | A | IR12-21 | 0.56 | 0.48 | 0.019404 | 10.0565 | 1.483 | 0.19513 | 0.028775 | 1210 | Fixed Single Family Units | PB-08 | Norwood Street Baffle Box Installation | Baffle Box | 4,153.0 | 20% | 809.84 | 738.3 | 15% | 111.1 | 461.9395 | City of Palm Bay | N/A | Norwood Street Baffle Box Installation | Not provided. | Baffle Boxes- First Generation (hydrodynamic separator) | Completed | 2014 | 26 | 23 | A | 529 | Not provided | Not provided | Not provided | Not provided | N/A | Structural | 2013 | Central Indian River Lagoon | Not provided | Not provided | Not provided | TN 50% TA & TP 2.3% TA | yes | 38.6657 | 78.524
12337 | City of Palm Bay | Central IRL | A | IR12-21 | 0.56 | 0.48 | 0.0042071 | 10.0565 | 1.483 | 0.042309 | 0.0062391 | 1210 | Fixed Single Family Units | PB-08 | Norwood Street Baffle Box Installation | Baffle Box | 4,153.0 | 20% | 809.84 | 738.3 | 15% | 111.1 | 461.9395 | City of Palm Bay | N/A | Norwood Street Baffle Box Installation | Not provided. | Baffle Boxes- First Generation (hydrodynamic separator) | Completed | 2014 | 26 | 23 | A | 529 | Not provided | Not provided | Not provided | Not provided | N/A | Structural | 2013 | Central Indian River Lagoon | Not provided | Not provided | Not provided | TN 50% TA & TP 2.3% TA | yes | 21.4584 | 17.0256
12338 | City of Palm Bay | Central IRL | A | IR12-21 | 0.56 | 0.48 | 0.044785 | 10.0565 | 1.483 | 0.45039 | 0.066416 | 1210 | Fixed Single Family Units | PB-08 | Norwood Street Baffle Box Installation | Baffle Box | 4,153.0 | 20% | 809.84 | 738.3 | 15% | 111.1 | 461.9395 | City of Palm Bay | N/A | Norwood Street Baffle Box Installation | Not provided. | Baffle Boxes- First Generation (hydrodynamic separator) | Completed | 2014 | 26 | 23 | A | 529 | Not provided | Not provided | Not provided | Not provided | N/A | Structural | 2013 | Central Indian River Lagoon | Not provided | Not provided | Not provided | TN 50% TA & TP 2.3% TA | yes | 61.9216 | 181.2403
12339 | City of Palm Bay | Central IRL | A | IR12-21 | 0.56 | 0.48 | 0.17471 | 10.0126 | 1.4707 | 1.7493 | 0.25695 | 1200 | Residential, Medium Density-Two-five dwellingunits per acre | PB-08 | Norwood Street Baffle Box Installation | Baffle Box | 4,153.0 | 20% | 809.84 | 738.3 | 15% | 111.1 | 461.9395 | City of Palm Bay | N/A | Norwood Street Baffle Box Installation | Not provided. | Baffle Boxes- First Generation (hydrodynamic separator) | Completed | 2014 | 26 | 23 | A | 529 | Not provided | Not provided | Not provided | Not provided | N/A | Structural | 2013 | Central Indian River Lagoon | Not provided | Not provided | Not provided | TN 50% TA & TP 2.3% TA | yes | 152.6845 | 707.0385
12340 | City of Palm Bay | Central IRL | A | IR12-21 | 0.56 | 0.48 | 0.0075712 | 10.0126 | 1.4707 | 0.075807 | 0.011135 | 1210 | Fixed Single Family Units | PB-08 | Norwood Street Baffle Box Installation | Baffle Box | 4,153.0 | 20% | 809.84 | 738.3 | 15% | 111.1 | 461.9395 | City of Palm Bay | N/A | Norwood Street Baffle Box Installation | Not provided. | Baffle Boxes- First Generation (hydrodynamic separator) | Completed | 2014 | 26 | 23 | A | 529 | Not provided | Not provided | Not provided | Not provided | N/A | Structural | 2013 | Central Indian River Lagoon | Not provided | Not provided | Not provided | TN 50% TA & TP 2.3% TA | yes | 27.6564 | 30.6395
12341 | City of Palm Bay | Central IRL | A | IR12-21 | 0.56 | 0.48 | 0.00010596 | 10.0126 | 1.4707 | 0.0010609 | 0.00015583 | 1210 | Fixed Single Family Units | PB-08 | Norwood Street Baffle Box Installation | Baffle Box | 4,153.0 | 20% | 809.84 | 738.3 | 15% | 111.1 | 461.9395 | City of Palm Bay | N/A | Norwood Street Baffle Box Installation | Not provided. | Baffle Boxes- First Generation (hydrodynamic separator) | Completed | 2014 | 26 | 23 | A | 529 | Not provided | Not provided | Not provided | Not provided | N/A | Structural | 2013 | Central Indian River Lagoon | Not provided | Not provided | Not provided | TN 50% TA & TP 2.3% TA | yes | 3.7281 | 0.4288
12342 | City of Palm Bay | Central IRL | A | IR12-21 | 0.56 | 0.48 | 0.24213 | 10.0126 | 1.4707 | 2.4244 | 0.3561 | 1210 | Fixed Single Family Units | PB-08 | Norwood Street Baffle Box Installation | Baffle Box | 4,153.0 | 20% | 809.84 | 738.3 | 15% | 111.1 | 461.9395 | City of Palm Bay | N/A | Norwood Street Baffle Box Installation | Not provided. | Baffle Boxes- First Generation (hydrodynamic separator) | Completed | 2014 | 26 | 23 | A | 529 | Not provided | Not provided | Not provided | Not provided | N/A | Structural | 2013 | Central Indian River Lagoon | Not provided | Not provided | Not provided | TN 50% TA & TP 2.3% TA | yes | 129.4632 | 979.8654
12343 | City of Palm Bay | Central IRL | A | IR12-21 | 0.56 | 0.48 | 0.024902 | 10.0126 | 1.4707 | 0.24933 | 0.036623 | 1210 | Fixed Single Family Units | PB-08 | Norwood Street Baffle Box Installation | Baffle Box | 4,153.0 | 20% | 809.84 | 738.3 | 15% | 111.1 | 461.9395 | City of Palm Bay | N/A | Norwood Street Baffle Box Installation | Not provided. | Baffle Boxes- First Generation (hydrodynamic separator) | Completed | 2014 | 26 | 23 | A | 529 | Not provided | Not provided | Not provided | Not provided | N/A | Structural | 2013 | Central Indian River Lagoon | Not provided | Not provided | Not provided | TN 50% TA & TP 2.3% TA | yes | 58.0503 | 100.7735
12344 | City of Palm Bay | Central IRL | A | IR12-21 | 0.56 | 0.48 | 0.11175 | 10.0126 | 1.4707 | 1.1189 | 0.16435 | 1210 | Fixed Single Family Units | PB-08 | Norwood Street Baffle Box Installation | Baffle Box | 4,153.0 | 20% | 809.84 | 738.3 | 15% | 111.1 | 461.9395 | City of Palm Bay | N/A | Norwood Street Baffle Box Installation | Not provided. | Baffle Boxes- First Generation (hydrodynamic separator) | Completed | 2014 | 26 | 23 | A | 529 | Not provided | Not provided | Not provided | Not provided | N/A | Structural | 2013 | Central Indian River Lagoon | Not provided | Not provided | Not provided | TN 50% TA & TP 2.3% TA | yes | 84.3909 | 452.234
12345 | City of Palm Bay | Central IRL | A | IR12-21 | 0.56 | 0.48 | 0.054577 | 10.0126 | 1.4707 | 0.54646 | 0.080266 | 1210 | Fixed Single Family Units | PB-08 | Norwood Street Baffle Box Installation | Baffle Box | 4,153.0 | 20% | 809.84 | 738.3 | 15% | 111.1 | 461.9395 | City of Palm Bay | N/A | Norwood Street Baffle Box Installation | Not provided. | Baffle Boxes- First Generation (hydrodynamic separator) | Completed | 2014 | 26 | 23 | A | 529 | Not provided | Not provided | Not provided | Not provided | N/A | Structural | 2013 | Central Indian River Lagoon | Not provided | Not provided | Not provided | TN 50% TA & TP 2.3% TA | yes | 69.7941 | 220.8653
12346 | City of Palm Bay | Central IRL | A | IR12-21 | 0.56 | 0.48 | 0.0020152 | 10.0126 | 1.4707 | 0.020177 | 0.0029637 | 1210 | Fixed Single Family Units | PB-08 | Norwood Street Baffle Box Installation | Baffle Box | 4,153.0 | 20% | 809.84 | 738.3 | 15% | 111.1 | 461.9395 | City of Palm Bay | N/A | Norwood Street Baffle Box Installation | Not provided. | Baffle Boxes- First Generation (hydrodynamic separator) | Completed | 2014 | 26 | 23 | A | 529 | Not provided | Not provided | Not provided | Not provided | N/A | Structural | 2013 | Central Indian River Lagoon | Not provided | Not provided | Not provided | TN 50% TA & TP 2.3% TA | yes | 12.7788 | 8.1551
12347 | City of Palm Bay | Central IRL | A | IR12-21 | 0.56 | 0.48 | 0.6156 | 10.2621 | 1.514 | 6.3173 | 0.93199 | 1200 | Residential, Medium Density-Two-five dwellingunits per acre | PB-08 | Norwood Street Baffle Box Installation | Baffle Box | 4,153.0 | 20% | 809.84 | 738.3 | 15% | 111.1 | 461.9395 | City of Palm Bay | N/A | Norwood Street Baffle Box Installation | Not provided. | Baffle Boxes- First Generation (hydrodynamic separator) | Completed | 2014 | 26 | 23 | A | 529 | Not provided | Not provided | Not provided | Not provided | N/A | Structural | 2013 | Central Indian River Lagoon | Not provided | Not provided | Not provided | TN 50% TA & TP 2.3% TA | yes | 200.177 | 2491.2335
12348 | City of Palm Bay | Central IRL | A | IR12-21 | 0.56 | 0.48 | 0.0021662 | 10.2621 | 1.514 | 0.02223 | 0.0032796 | 1210 | Fixed Single Family Units | PB-08 | Norwood Street Baffle Box Installation | Baffle Box | 4,153.0 | 20% | 809.84 | 738.3 | 15% | 111.1 | 461.9395 | City of Palm Bay | N/A | Norwood Street Baffle Box Installation | Not provided. | Baffle Boxes- First Generation (hydrodynamic separator) | Completed | 2014 | 26 | 23 | A | 529 | Not provided | Not provided | Not provided | Not provided | N/A | Structural | 2013 | Central Indian River Lagoon | Not provided | Not provided | Not provided | TN 50% TA & TP 2.3% TA | yes | 11.9718 | 8.7665
12349 | City of Palm Bay | Central IRL | A | IR12-21 | 0.56 | 0.48 | 0.045786 | 10.8983 | 1.7684 | 0.49899 | 0.08097 | 1200 | Residential, Medium Density-Two-five dwellingunits per acre | PB-08 | Norwood Street Baffle Box Installation | Baffle Box | 4,153.0 | 20% | 809.84 | 738.3 | 15% | 111.1 | 461.9395 | City of Palm Bay | N/A | Norwood Street Baffle Box Installation | Not provided. | Baffle Boxes- First Generation (hydrodynamic separator) | Completed | 2014 | 26 | 23 | A | 529 | Not provided | Not provided | Not provided | Not provided | N/A | Structural | 2013 | Central Indian River Lagoon | Not provided | Not provided | Not provided | TN 50% TA & TP 2.3% TA | yes | 80.7496 | 185.2901
12350 | City of Palm Bay | Central IRL | A | IR12-21 | 0.56 | 0.48 | 0.29846 | 10.8983 | 1.7684 | 3.2528 | 0.52782 | 1860 | Community Recreational Facilities | PB-08 | Norwood Street Baffle Box Installation | Baffle Box | 4,153.0 | 20% | 809.84 | 738.3 | 15% | 111.1 | 461.9395 | City of Palm Bay | N/A | Norwood Street Baffle Box Installation | Not provided. | Baffle Boxes- First Generation (hydrodynamic separator) | Completed | 2014 | 26 | 23 | A | 529 | Not provided | Not provided | Not provided | Not provided | N/A | Structural | 2013 | Central Indian River Lagoon | Not provided | Not provided | Not provided | TN 50% TA & TP 2.3% TA | yes | 143.5546 | 1207.8416
12351 | City of Palm Bay | Central IRL | A | IR12-21 | 0.56 | 0.48 | 0.27351 | 10.8983 | 1.7684 | 2.9808 | 0.48369 | 1300 | Residential, High Density | PB-08 | Norwood Street Baffle Box Installation | Baffle Box | 4,153.0 | 20% | 809.84 | 738.3 | 15% | 111.1 | 461.9395 | City of Palm Bay | N/A | Norwood Street Baffle Box Installation | Not provided. | Baffle Boxes- First Generation (hydrodynamic separator) | Completed | 2014 | 26 | 23 | A | 529 | Not provided | Not provided | Not provided | Not provided | N/A | Structural | 2013 | Central Indian River Lagoon | Not provided | Not provided | Not provided | TN 50% TA & TP 2.3% TA | yes | 143.197 | 1106.8683
12352 | City of Palm Bay | Central IRL | A | IR12-21 | 0.56 | 0.48 | 0.027893 | 9.9747 | 1.4652 | 0.27822 | 0.040868 | 1200 | Residential, Medium Density-Two-five dwellingunits per acre | PB-08 | Norwood Street Baffle Box Installation | Baffle Box | 4,153.0 | 20% | 809.84 | 738.3 | 15% | 111.1 | 461.9395 | City of Palm Bay | N/A | Norwood Street Baffle Box Installation | Not provided. | Baffle Boxes- First Generation (hydrodynamic separator) | Completed | 2014 | 26 | 23 | A | 529 | Not provided | Not provided | Not provided | Not provided | N/A | Structural | 2013 | Central Indian River Lagoon | Not provided | Not provided | Not provided | TN 50% TA & TP 2.3% TA | yes | 104.5245 | 112.8788
12353 | City of Palm Bay | Central IRL | A | IR12-21 | 0.56 | 0.48 | 0.10736 | 9.9747 | 1.4652 | 1.0709 | 0.1573 | 1210 | Fixed Single Family Units | PB-08 | Norwood Street Baffle Box Installation | Baffle Box | 4,153.0 | 20% | 809.84 | 738.3 | 15% | 111.1 | 461.9395 | City of Palm Bay | N/A | Norwood Street Baffle Box Installation | Not provided. | Baffle Boxes- First Generation (hydrodynamic separator) | Completed | 2014 | 26 | 23 | A | 529 | Not provided | Not provided | Not provided | Not provided | N/A | Structural | 2013 | Central Indian River Lagoon | Not provided | Not provided | Not provided | TN 50% TA & TP 2.3% TA | yes | 99.5662 | 434.4721
12354 | City of Palm Bay | Central IRL | A | IR12-21 | 0.56 | 0.48 | 0.23127 | 9.9747 | 1.4652 | 2.3069 | 0.33886 | 1210 | Fixed Single Family Units | PB-08 | Norwood Street Baffle Box Installation | Baffle Box | 4,153.0 | 20% | 809.84 | 738.3 | 15% | 111.1 | 461.9395 | City of Palm Bay | N/A | Norwood Street Baffle Box Installation | Not provided. | Baffle Boxes- First Generation (hydrodynamic separator) | Completed | 2014 | 26 | 23 | A | 529 | Not provided | Not provided | Not provided | Not provided | N/A | Structural | 2013 | Central Indian River Lagoon | Not provided | Not provided | Not provided | TN 50% TA & TP 2.3% TA | yes | 125.6079 | 935.9213
12355 | City of Palm Bay | Central IRL | A | IR12-21 | 0.56 | 0.48 | 0.13671 | 9.9747 | 1.4652 | 1.3636 | 0.2003 | 1210 | Fixed Single Family Units | PB-08 | Norwood Street Baffle Box Installation | Baffle Box | 4,153.0 | 20% | 809.84 | 738.3 | 15% | 111.1 | 461.9395 | City of Palm Bay | N/A | Norwood Street Baffle Box Installation | Not provided. | Baffle Boxes- First Generation (hydrodynamic separator) | Completed | 2014 | 26 | 23 | A | 529 | Not provided | Not provided | Not provided | Not provided | N/A | Structural | 2013 | Central Indian River Lagoon | Not provided | Not provided | Not provided | TN 50% TA & TP 2.3% TA | yes | 105.6862 | 553.2406
12356 | City of Palm Bay | Central IRL | A | IR12-21 | 0.56 | 0.48 | 0.05478 | 9.9747 | 1.4652 | 0.54642 | 0.080263 | 1210 | Fixed Single Family Units | PB-08 | Norwood Street Baffle Box Installation | Baffle Box | 4,153.0 | 20% | 809.84 | 738.3 | 15% | 111.1 | 461.9395 | City of Palm Bay | N/A | Norwood Street Baffle Box Installation | Not provided. | Baffle Boxes- First Generation (hydrodynamic separator) | Completed | 2014 | 26 | 23 | A | 529 | Not provided | Not provided | Not provided | Not provided | N/A | Structural | 2013 | Central Indian River Lagoon | Not provided | Not provided | Not provided | TN 50% TA & TP 2.3% TA | yes | 65.6523 | 221.6879
12357 | City of Palm Bay | Central IRL | A | IR12-21 | 0.56 | 0.48 | 0.054603 | 9.9747 | 1.4652 | 0.54464 | 0.080003 | 1210 | Fixed Single Family Units | PB-08 | Norwood Street Baffle Box Installation | Baffle Box | 4,153.0 | 20% | 809.84 | 738.3 | 15% | 111.1 | 461.9395 | City of Palm Bay | N/A | Norwood Street Baffle Box Installation | Not provided. | Baffle Boxes- First Generation (hydrodynamic separator) | Completed | 2014 | 26 | 23 | A | 529 | Not provided | Not provided | Not provided | Not provided | N/A | Structural | 2013 | Central Indian River Lagoon | Not provided | Not provided | Not provided | TN 50% TA & TP 2.3% TA | yes | 66.8319 | 220.9693
12358 | City of Palm Bay | Central IRL | A | IR12-21 | 0.56 | 0.48 | 0.0051472 | 9.9747 | 1.4652 | 0.051342 | 0.0075416 | 1210 | Fixed Single Family Units | PB-08 | Norwood Street Baffle Box Installation | Baffle Box | 4,153.0 | 20% | 809.84 | 738.3 | 15% | 111.1 | 461.9395 | City of Palm Bay | N/A | Norwood Street Baffle Box Installation | Not provided. | Baffle Boxes- First Generation (hydrodynamic separator) | Completed | 2014 | 26 | 23 | A | 529 | Not provided | Not provided | Not provided | Not provided | N/A | Structural | 2013 | Central Indian River Lagoon | Not provided | Not provided | Not provided | TN 50% TA & TP 2.3% TA | yes | 22.3663 | 20.83
12359 | City of Palm Bay | Central IRL | A | IR12-21 | 0.56 | 0.48 | 0.19126 | 10.4935 | 1.5549 | 2.007 | 0.29739 | 1200 | Residential, Medium Density-Two-five dwellingunits per acre | PB-08 | Norwood Street Baffle Box Installation | Baffle Box | 4,153.0 | 20% | 809.84 | 738.3 | 15% | 111.1 | 461.9395 | City of Palm Bay | N/A | Norwood Street Baffle Box Installation | Not provided. | Baffle Boxes- First Generation (hydrodynamic separator) | Completed | 2014 | 26 | 23 | A | 529 | Not provided | Not provided | Not provided | Not provided | N/A | Structural | 2013 | Central Indian River Lagoon | Not provided | Not provided | Not provided | TN 50% TA & TP 2.3% TA | yes | 139.5211 | 774.0028
12360 | City of Palm Bay | Central IRL | A | IR12-21 | 0.56 | 0.48 | 0.023391 | 10.4935 | 1.5549 | 0.24546 | 0.036371 | 1210 | Fixed Single Family Units | PB-08 | Norwood Street Baffle Box Installation | Baffle Box | 4,153.0 | 20% | 809.84 | 738.3 | 15% | 111.1 | 461.9395 | City of Palm Bay | N/A | Norwood Street Baffle Box Installation | Not provided. | Baffle Boxes- First Generation (hydrodynamic separator) | Completed | 2014 | 26 | 23 | A | 529 | Not provided | Not provided | Not provided | Not provided | N/A | Structural | 2013 | Central Indian River Lagoon | Not provided | Not provided | Not provided | TN 50% TA & TP 2.3% TA | yes | 51.3001 | 94.6612
12361 | City of Palm Bay | Central IRL | A | IR12-21 | 0.56 | 0.48 | 0.1599 | 10.4935 | 1.5549 | 1.6779 | 0.24863 | 1210 | Fixed Single Family Units | PB-08 | Norwood Street Baffle Box Installation | Baffle Box | 4,153.0 | 20% | 809.84 | 738.3 | 15% | 111.1 | 461.9395 | City of Palm Bay | N/A | Norwood Street Baffle Box Installation | Not provided. | Baffle Boxes- First Generation (hydrodynamic separator) | Completed | 2014 | 26 | 23 | A | 529 | Not provided | Not provided | Not provided | Not provided | N/A | Structural | 2013 | Central Indian River Lagoon | Not provided | Not provided | Not provided | TN 50% TA & TP 2.3% TA | yes | 101.4675 | 647.0927
12362 | City of Palm Bay | Central IRL | A | IR12-21 | 0.56 | 0.48 | 0.034661 | 10.4935 | 1.5549 | 0.36372 | 0.053894 | 1210 | Fixed Single Family Units | PB-08 | Norwood Street Baffle Box Installation | Baffle Box | 4,153.0 | 20% | 809.84 | 738.3 | 15% | 111.1 | 461.9395 | City of Palm Bay | N/A | Norwood Street Baffle Box Installation | Not provided. | Baffle Boxes- First Generation (hydrodynamic separator) | Completed | 2014 | 26 | 23 | A | 529 | Not provided | Not provided | Not provided | Not provided | N/A | Structural | 2013 | Central Indian River Lagoon | Not provided | Not provided | Not provided | TN 50% TA & TP 2.3% TA | yes | 65.6489 | 140.2684
12363 | City of Palm Bay | Central IRL | A | IR12-21 | 0.56 | 0.48 | 0.20855 | 10.4935 | 1.5549 | 2.1884 | 0.32427 | 1210 | Fixed Single Family Units | PB-08 | Norwood Street Baffle Box Installation | Baffle Box | 4,153.0 | 20% | 809.84 | 738.3 | 15% | 111.1 | 461.9395 | City of Palm Bay | N/A | Norwood Street Baffle Box Installation | Not provided. | Baffle Boxes- First Generation (hydrodynamic separator) | Completed | 2014 | 26 | 23 | A | 529 | Not provided | Not provided | Not provided | Not provided | N/A | Structural | 2013 | Central Indian River Lagoon | Not provided | Not provided | Not provided | TN 50% TA & TP 2.3% TA | yes | 116.2416 | 843.975
12364 | City of Palm Bay | Central IRL | A | IR12-21 | 0.56 | 0.48 | 0.19687 | 10.0861 | 1.4813 | 1.9857 | 0.29163 | 1210 | Fixed Single Family Units | PB-08 | Norwood Street Baffle Box Installation | Baffle Box | 4,153.0 | 20% | 809.84 | 738.3 | 15% | 111.1 | 461.9395 | City of Palm Bay | N/A | Norwood Street Baffle Box Installation | Not provided. | Baffle Boxes- First Generation (hydrodynamic separator) | Completed | 2014 | 26 | 23 | A | 529 | Not provided | Not provided | Not provided | Not provided | N/A | Structural | 2013 | Central Indian River Lagoon | Not provided | Not provided | Not provided | TN 50% TA & TP 2.3% TA | yes | 114.3729 | 796.7102
12365 | City of Palm Bay | Central IRL | A | IR12-21 | 0.56 | 0.48 | 0.20191 | 10.0861 | 1.4813 | 2.0365 | 0.2991 | 1210 | Fixed Single Family Units | PB-08 | Norwood Street Baffle Box Installation | Baffle Box | 4,153.0 | 20% | 809.84 | 738.3 | 15% | 111.1 | 461.9395 | City of Palm Bay | N/A | Norwood Street Baffle Box Installation | Not provided. | Baffle Boxes- First Generation (hydrodynamic separator) | Completed | 2014 | 26 | 23 | A | 529 | Not provided | Not provided | Not provided | Not provided | N/A | Structural | 2013 | Central Indian River Lagoon | Not provided | Not provided | Not provided | TN 50% TA & TP 2.3% TA | yes | 115.7518 | 817.0968
12366 | City of Palm Bay | Central IRL | A | IR12-21 | 0.56 | 0.48 | 0.012701 | 10.0861 | 1.4813 | 0.1281 | 0.018814 | 1210 | Fixed Single Family Units | PB-08 | Norwood Street Baffle Box Installation | Baffle Box | 4,153.0 | 20% | 809.84 | 738.3 | 15% | 111.1 | 461.9395 | City of Palm Bay | N/A | Norwood Street Baffle Box Installation | Not provided. | Baffle Boxes- First Generation (hydrodynamic separator) | Completed | 2014 | 26 | 23 | A | 529 | Not provided | Not provided | Not provided | Not provided | N/A | Structural | 2013 | Central Indian River Lagoon | Not provided | Not provided | Not provided | TN 50% TA & TP 2.3% TA | yes | 70.2288 | 51.3984
12367 | City of Palm Bay | Central IRL | A | IR12-21 | 0.56 | 0.48 | 0.12063 | 10.0861 | 1.4813 | 1.2167 | 0.17869 | 1210 | Fixed Single Family Units | PB-08 | Norwood Street Baffle Box Installation | Baffle Box | 4,153.0 | 20% | 809.84 | 738.3 | 15% | 111.1 | 461.9395 | City of Palm Bay | N/A | Norwood Street Baffle Box Installation | Not provided. | Baffle Boxes- First Generation (hydrodynamic separator) | Completed | 2014 | 26 | 23 | A | 529 | Not provided | Not provided | Not provided | Not provided | N/A | Structural | 2013 | Central Indian River Lagoon | Not provided | Not provided | Not provided | TN 50% TA & TP 2.3% TA | yes | 93.5859 | 488.163
12368 | City of Palm Bay | Central IRL | A | IR12-21 | 0.56 | 0.48 | 0.085655 | 10.0861 | 1.4813 | 0.86392 | 0.12688 | 1210 | Fixed Single Family Units | PB-08 | Norwood Street Baffle Box Installation | Baffle Box | 4,153.0 | 20% | 809.84 | 738.3 | 15% | 111.1 | 461.9395 | City of Palm Bay | N/A | Norwood Street Baffle Box Installation | Not provided. | Baffle Boxes- First Generation (hydrodynamic separator) | Completed | 2014 | 26 | 23 | A | 529 | Not provided | Not provided | Not provided | Not provided | N/A | Structural | 2013 | Central Indian River Lagoon | Not provided | Not provided | Not provided | TN 50% TA & TP 2.3% TA | yes | 76.9167 | 346.6315
12369 | City of Palm Bay | Central IRL | A | IR12-21 | 0.56 | 0.48 | 0.41599 | 10.3063 | 1.5133 | 4.2874 | 0.62951 | 1200 | Residential, Medium Density-Two-five dwellingunits per acre | PB-08 | Norwood Street Baffle Box Installation | Baffle Box | 4,153.0 | 20% | 809.84 | 738.3 | 15% | 111.1 | 461.9395 | City of Palm Bay | N/A | Norwood Street Baffle Box Installation | Not provided. | Baffle Boxes- First Generation (hydrodynamic separator) | Completed | 2014 | 26 | 23 | A | 529 | Not provided | Not provided | Not provided | Not provided | N/A | Structural | 2013 | Central Indian River Lagoon | Not provided | Not provided | Not provided | TN 50% TA & TP 2.3% TA | yes | 200.1755 | 1683.466
12370 | City of Palm Bay | Central IRL | A | IR12-21 | 0.56 | 0.48 | 0.02887 | 10.3063 | 1.5133 | 0.29754 | 0.043688 | 1210 | Fixed Single Family Units | PB-08 | Norwood Street Baffle Box Installation | Baffle Box | 4,153.0 | 20% | 809.84 | 738.3 | 15% | 111.1 | 461.9395 | City of Palm Bay | N/A | Norwood Street Baffle Box Installation | Not provided. | Baffle Boxes- First Generation (hydrodynamic separator) | Completed | 2014 | 26 | 23 | A | 529 | Not provided | Not provided | Not provided | Not provided | N/A | Structural | 2013 | Central Indian River Lagoon | Not provided | Not provided | Not provided | TN 50% TA & TP 2.3% TA | yes | 57.3523 | 116.8328
12371 | City of Palm Bay | Central IRL | A | IR12-21 | 0.56 | 0.48 | 0.1729 | 10.3063 | 1.5133 | 1.782 | 0.26164 | 1210 | Fixed Single Family Units | PB-08 | Norwood Street Baffle Box Installation | Baffle Box | 4,153.0 | 20% | 809.84 | 738.3 | 15% | 111.1 | 461.9395 | City of Palm Bay | N/A | Norwood Street Baffle Box Installation | Not provided. | Baffle Boxes- First Generation (hydrodynamic separator) | Completed | 2014 | 26 | 23 | A | 529 | Not provided | Not provided | Not provided | Not provided | N/A | Structural | 2013 | Central Indian River Lagoon | Not provided | Not provided | Not provided | TN 50% TA & TP 2.3% TA | yes | 106.5543 | 699.7012
12372 | City of Palm Bay | Central IRL | A | IR12-21 | 0.56 | 0.48 | 0.13592 | 10.2618 | 1.5068 | 1.3948 | 0.20481 | 1200 | Residential, Medium Density-Two-five dwellingunits per acre | PB-08 | Norwood Street Baffle Box Installation | Baffle Box | 4,153.0 | 20% | 809.84 | 738.3 | 15% | 111.1 | 461.9395 | City of Palm Bay | N/A | Norwood Street Baffle Box Installation | Not provided. | Baffle Boxes- First Generation (hydrodynamic separator) | Completed | 2014 | 26 | 23 | A | 529 | Not provided | Not provided | Not provided | Not provided | N/A | Structural | 2013 | Central Indian River Lagoon | Not provided | Not provided | Not provided | TN 50% TA & TP 2.3% TA | yes | 154.1056 | 550.0451
12373 | City of Palm Bay | Central IRL | A | IR12-21 | 0.56 | 0.48 | 0.066824 | 10.2618 | 1.5068 | 0.68574 | 0.10069 | 1210 | Fixed Single Family Units | PB-08 | Norwood Street Baffle Box Installation | Baffle Box | 4,153.0 | 20% | 809.84 | 738.3 | 15% | 111.1 | 461.9395 | City of Palm Bay | N/A | Norwood Street Baffle Box Installation | Not provided. | Baffle Boxes- First Generation (hydrodynamic separator) | Completed | 2014 | 26 | 23 | A | 529 | Not provided | Not provided | Not provided | Not provided | N/A | Structural | 2013 | Central Indian River Lagoon | Not provided | Not provided | Not provided | TN 50% TA & TP 2.3% TA | yes | 77.6814 | 270.4272
12374 | City of Palm Bay | Central IRL | A | IR12-21 | 0.56 | 0.48 | 0.18077 | 10.2618 | 1.5068 | 1.855 | 0.27239 | 1210 | Fixed Single Family Units | PB-08 | Norwood Street Baffle Box Installation | Baffle Box | 4,153.0 | 20% | 809.84 | 738.3 | 15% | 111.1 | 461.9395 | City of Palm Bay | N/A | Norwood Street Baffle Box Installation | Not provided. | Baffle Boxes- First Generation (hydrodynamic separator) | Completed | 2014 | 26 | 23 | A | 529 | Not provided | Not provided | Not provided | Not provided | N/A | Structural | 2013 | Central Indian River Lagoon | Not provided | Not provided | Not provided | TN 50% TA & TP 2.3% TA | yes | 112.3145 | 731.5574
12375 | City of Palm Bay | Central IRL | A | IR12-21 | 0.56 | 0.48 | 0.23425 | 10.2618 | 1.5068 | 2.4038 | 0.35297 | 1210 | Fixed Single Family Units | PB-08 | Norwood Street Baffle Box Installation | Baffle Box | 4,153.0 | 20% | 809.84 | 738.3 | 15% | 111.1 | 461.9395 | City of Palm Bay | N/A | Norwood Street Baffle Box Installation | Not provided. | Baffle Boxes- First Generation (hydrodynamic separator) | Completed | 2014 | 26 | 23 | A | 529 | Not provided | Not provided | Not provided | Not provided | N/A | Structural | 2013 | Central Indian River Lagoon | Not provided | Not provided | Not provided | TN 50% TA & TP 2.3% TA | yes | 123.2093 | 947.9703
12376 | City of Palm Bay | Central IRL | A | IR12-21 | 0.56 | 0.48 | 0.27052 | 10.5085 | 1.5571 | 2.8427 | 0.42122 | 1200 | Residential, Medium Density-Two-five dwellingunits per acre | PB-08 | Norwood Street Baffle Box Installation | Baffle Box | 4,153.0 | 20% | 809.84 | 738.3 | 15% | 111.1 | 461.9395 | City of Palm Bay | N/A | Norwood Street Baffle Box Installation | Not provided. | Baffle Boxes- First Generation (hydrodynamic separator) | Completed | 2014 | 26 | 23 | A | 529 | Not provided | Not provided | Not provided | Not provided | N/A | Structural | 2013 | Central Indian River Lagoon | Not provided | Not provided | Not provided | TN 50% TA & TP 2.3% TA | yes | 196.7257 | 1094.7561
12377 | City of Palm Bay | Central IRL | A | IR12-21 | 0.56 | 0.48 | 0.26422 | 10.5085 | 1.5571 | 2.7765 | 0.41141 | 1210 | Fixed Single Family Units | PB-08 | Norwood Street Baffle Box Installation | Baffle Box | 4,153.0 | 20% | 809.84 | 738.3 | 15% | 111.1 | 461.9395 | City of Palm Bay | N/A | Norwood Street Baffle Box Installation | Not provided. | Baffle Boxes- First Generation (hydrodynamic separator) | Completed | 2014 | 26 | 23 | A | 529 | Not provided | Not provided | Not provided | Not provided | N/A | Structural | 2013 | Central Indian River Lagoon | Not provided | Not provided | Not provided | TN 50% TA & TP 2.3% TA | yes | 128.7012 | 1069.2554
12378 | City of Palm Bay | Central IRL | A | IR12-21 | 0.56 | 0.48 | 0.083025 | 10.5085 | 1.5571 | 0.87246 | 0.12927 | 1210 | Fixed Single Family Units | PB-08 | Norwood Street Baffle Box Installation | Baffle Box | 4,153.0 | 20% | 809.84 | 738.3 | 15% | 111.1 | 461.9395 | City of Palm Bay | N/A | Norwood Street Baffle Box Installation | Not provided. | Baffle Boxes- First Generation (hydrodynamic separator) | Completed | 2014 | 26 | 23 | A | 529 | Not provided | Not provided | Not provided | Not provided | N/A | Structural | 2013 | Central Indian River Lagoon | Not provided | Not provided | Not provided | TN 50% TA & TP 2.3% TA | yes | 89.7752 | 335.9885
12379 | City of Palm Bay | Central IRL | A | IR12-21 | 0.56 | 0.48 | 0.068881 | 10.5279 | 1.5454 | 0.72517 | 0.10645 | 1200 | Residential, Medium Density-Two-five dwellingunits per acre | PB-08 | Norwood Street Baffle Box Installation | Baffle Box | 4,153.0 | 20% | 809.84 | 738.3 | 15% | 111.1 | 461.9395 | City of Palm Bay | N/A | Norwood Street Baffle Box Installation | Not provided. | Baffle Boxes- First Generation (hydrodynamic separator) | Completed | 2014 | 26 | 23 | A | 529 | Not provided | Not provided | Not provided | Not provided | N/A | Structural | 2013 | Central Indian River Lagoon | Not provided | Not provided | Not provided | TN 50% TA & TP 2.3% TA | yes | 136.7004 | 278.7511
12380 | City of Palm Bay | Central IRL | A | IR12-21 | 0.56 | 0.48 | 0.022845 | 10.5279 | 1.5454 | 0.24051 | 0.035304 | 1210 | Fixed Single Family Units | PB-08 | Norwood Street Baffle Box Installation | Baffle Box | 4,153.0 | 20% | 809.84 | 738.3 | 15% | 111.1 | 461.9395 | City of Palm Bay | N/A | Norwood Street Baffle Box Installation | Not provided. | Baffle Boxes- First Generation (hydrodynamic separator) | Completed | 2014 | 26 | 23 | A | 529 | Not provided | Not provided | Not provided | Not provided | N/A | Structural | 2013 | Central Indian River Lagoon | Not provided | Not provided | Not provided | TN 50% TA & TP 2.3% TA | yes | 40.356 | 92.4502
12381 | City of Palm Bay | Central IRL | A | IR12-21 | 0.56 | 0.48 | 0.1266 | 10.5279 | 1.5454 | 1.3328 | 0.19564 | 1210 | Fixed Single Family Units | PB-08 | Norwood Street Baffle Box Installation | Baffle Box | 4,153.0 | 20% | 809.84 | 738.3 | 15% | 111.1 | 461.9395 | City of Palm Bay | N/A | Norwood Street Baffle Box Installation | Not provided. | Baffle Boxes- First Generation (hydrodynamic separator) | Completed | 2014 | 26 | 23 | A | 529 | Not provided | Not provided | Not provided | Not provided | N/A | Structural | 2013 | Central Indian River Lagoon | Not provided | Not provided | Not provided | TN 50% TA & TP 2.3% TA | yes | 103.2088 | 512.3147
12382 | City of Palm Bay | Central IRL | A | IR12-21 | 0.56 | 0.48 | 0.25198 | 10.5279 | 1.5454 | 2.6529 | 0.3894 | 1210 | Fixed Single Family Units | PB-08 | Norwood Street Baffle Box Installation | Baffle Box | 4,153.0 | 20% | 809.84 | 738.3 | 15% | 111.1 | 461.9395 | City of Palm Bay | N/A | Norwood Street Baffle Box Installation | Not provided. | Baffle Boxes- First Generation (hydrodynamic separator) | Completed | 2014 | 26 | 23 | A | 529 | Not provided | Not provided | Not provided | Not provided | N/A | Structural | 2013 | Central Indian River Lagoon | Not provided | Not provided | Not provided | TN 50% TA & TP 2.3% TA | yes | 137.4288 | 1019.7373
12383 | City of Palm Bay | Central IRL | A | IR12-21 | 0.56 | 0.48 | 0.035209 | 10.5279 | 1.5454 | 0.37068 | 0.05441 | 1210 | Fixed Single Family Units | PB-08 | Norwood Street Baffle Box Installation | Baffle Box | 4,153.0 | 20% | 809.84 | 738.3 | 15% | 111.1 | 461.9395 | City of Palm Bay | N/A | Norwood Street Baffle Box Installation | Not provided. | Baffle Boxes- First Generation (hydrodynamic separator) | Completed | 2014 | 26 | 23 | A | 529 | Not provided | Not provided | Not provided | Not provided | N/A | Structural | 2013 | Central Indian River Lagoon | Not provided | Not provided | Not provided | TN 50% TA & TP 2.3% TA | yes | 68.1758 | 142.485
12384 | City of Palm Bay | Central IRL | A | IR12-21 | 0.56 | 0.48 | 0.19565 | 9.9305 | 1.4592 | 1.9429 | 0.28549 | 1200 | Residential, Medium Density-Two-five dwellingunits per acre | PB-08 | Norwood Street Baffle Box Installation | Baffle Box | 4,153.0 | 20% | 809.84 | 738.3 | 15% | 111.1 | 461.9395 | City of Palm Bay | N/A | Norwood Street Baffle Box Installation | Not provided. | Baffle Boxes- First Generation (hydrodynamic separator) | Completed | 2014 | 26 | 23 | A | 529 | Not provided | Not provided | Not provided | Not provided | N/A | Structural | 2013 | Central Indian River Lagoon | Not provided | Not provided | Not provided | TN 50% TA & TP 2.3% TA | yes | 148.9801 | 791.7473
12385 | City of Palm Bay | Central IRL | A | IR12-21 | 0.56 | 0.48 | 0.03547 | 9.9305 | 1.4592 | 0.35224 | 0.051758 | 1210 | Fixed Single Family Units | PB-08 | Norwood Street Baffle Box Installation | Baffle Box | 4,153.0 | 20% | 809.84 | 738.3 | 15% | 111.1 | 461.9395 | City of Palm Bay | N/A | Norwood Street Baffle Box Installation | Not provided. | Baffle Boxes- First Generation (hydrodynamic separator) | Completed | 2014 | 26 | 23 | A | 529 | Not provided | Not provided | Not provided | Not provided | N/A | Structural | 2013 | Central Indian River Lagoon | Not provided | Not provided | Not provided | TN 50% TA & TP 2.3% TA | yes | 48.1384 | 143.5431
12386 | City of Palm Bay | Central IRL | A | IR12-21 | 0.56 | 0.48 | 0.091633 | 9.9305 | 1.4592 | 0.90997 | 0.13371 | 1210 | Fixed Single Family Units | PB-08 | Norwood Street Baffle Box Installation | Baffle Box | 4,153.0 | 20% | 809.84 | 738.3 | 15% | 111.1 | 461.9395 | City of Palm Bay | N/A | Norwood Street Baffle Box Installation | Not provided. | Baffle Boxes- First Generation (hydrodynamic separator) | Completed | 2014 | 26 | 23 | A | 529 | Not provided | Not provided | Not provided | Not provided | N/A | Structural | 2013 | Central Indian River Lagoon | Not provided | Not provided | Not provided | TN 50% TA & TP 2.3% TA | yes | 88.8102 | 370.8268
12387 | City of Palm Bay | Central IRL | A | IR12-21 | 0.56 | 0.48 | 0.090273 | 9.9305 | 1.4592 | 0.89646 | 0.13173 | 1210 | Fixed Single Family Units | PB-08 | Norwood Street Baffle Box Installation | Baffle Box | 4,153.0 | 20% | 809.84 | 738.3 | 15% | 111.1 | 461.9395 | City of Palm Bay | N/A | Norwood Street Baffle Box Installation | Not provided. | Baffle Boxes- First Generation (hydrodynamic separator) | Completed | 2014 | 26 | 23 | A | 529 | Not provided | Not provided | Not provided | Not provided | N/A | Structural | 2013 | Central Indian River Lagoon | Not provided | Not provided | Not provided | TN 50% TA & TP 2.3% TA | yes | 78.3644 | 365.323
12388 | City of Palm Bay | Central IRL | A | IR12-21 | 0.56 | 0.48 | 0.14422 | 9.9305 | 1.4592 | 1.4322 | 0.21045 | 1210 | Fixed Single Family Units | PB-08 | Norwood Street Baffle Box Installation | Baffle Box | 4,153.0 | 20% | 809.84 | 738.3 | 15% | 111.1 | 461.9395 | City of Palm Bay | N/A | Norwood Street Baffle Box Installation | Not provided. | Baffle Boxes- First Generation (hydrodynamic separator) | Completed | 2014 | 26 | 23 | A | 529 | Not provided | Not provided | Not provided | Not provided | N/A | Structural | 2013 | Central Indian River Lagoon | Not provided | Not provided | Not provided | TN 50% TA & TP 2.3% TA | yes | 96.6409 | 583.6357
12389 | City of Palm Bay | Central IRL | A | IR12-21 | 0.56 | 0.48 | 0.060522 | 9.9305 | 1.4592 | 0.60102 | 0.088314 | 1210 | Fixed Single Family Units | PB-08 | Norwood Street Baffle Box Installation | Baffle Box | 4,153.0 | 20% | 809.84 | 738.3 | 15% | 111.1 | 461.9395 | City of Palm Bay | N/A | Norwood Street Baffle Box Installation | Not provided. | Baffle Boxes- First Generation (hydrodynamic separator) | Completed | 2014 | 26 | 23 | A | 529 | Not provided | Not provided | Not provided | Not provided | N/A | Structural | 2013 | Central Indian River Lagoon | Not provided | Not provided | Not provided | TN 50% TA & TP 2.3% TA | yes | 68.2523 | 244.9241
12390 | City of Palm Bay | Central IRL | A | IR12-21 | 0.56 | 0.48 | 0.13876 | 11.9071 | 1.9889 | 1.6522 | 0.27597 | 1400 | Commercial and Services | PB-08 | Norwood Street Baffle Box Installation | Baffle Box | 4,153.0 | 20% | 809.84 | 738.3 | 15% | 111.1 | 461.9395 | City of Palm Bay | N/A | Norwood Street Baffle Box Installation | Not provided. | Baffle Boxes- First Generation (hydrodynamic separator) | Completed | 2014 | 26 | 23 | A | 529 | Not provided | Not provided | Not provided | Not provided | N/A | Structural | 2013 | Central Indian River Lagoon | Not provided | Not provided | Not provided | TN 50% TA & TP 2.3% TA | yes | 127.5203 | 561.5272
12391 | City of Palm Bay | Central IRL | A | IR12-21 | 0.56 | 0.48 | 0.31989 | 11.9071 | 1.9889 | 3.809 | 0.63623 | 1300 | Residential, High Density | PB-08 | Norwood Street Baffle Box Installation | Baffle Box | 4,153.0 | 20% | 809.84 | 738.3 | 15% | 111.1 | 461.9395 | City of Palm Bay | N/A | Norwood Street Baffle Box Installation | Not provided. | Baffle Boxes- First Generation (hydrodynamic separator) | Completed | 2014 | 26 | 23 | A | 529 | Not provided | Not provided | Not provided | Not provided | N/A | Structural | 2013 | Central Indian River Lagoon | Not provided | Not provided | Not provided | TN 50% TA & TP 2.3% TA | yes | 167.4266 | 1294.5581
12392 | City of Palm Bay | Central IRL | A | IR12-21 | 0.56 | 0.48 | 0.033988 | 11.9071 | 1.9889 | 0.4047 | 0.067599 | 1330 | Residential, High density; Multiple Dwelling Units, Low Rise <Two stories or less> | PB-08 | Norwood Street Baffle Box Installation | Baffle Box | 4,153.0 | 20% | 809.84 | 738.3 | 15% | 111.1 | 461.9395 | City of Palm Bay | N/A | Norwood Street Baffle Box Installation | Not provided. | Baffle Boxes- First Generation (hydrodynamic separator) | Completed | 2014 | 26 | 23 | A | 529 | Not provided | Not provided | Not provided | Not provided | N/A | Structural | 2013 | Central Indian River Lagoon | Not provided | Not provided | Not provided | TN 50% TA & TP 2.3% TA | yes | 55.285 | 137.5455
12393 | City of Palm Bay | Central IRL | A | IR12-21 | 0.56 | 0.48 | 0.0096471 | 10.5719 | 1.5631 | 0.10199 | 0.01508 | 1400 | Commercial and Services | PB-08 | Norwood Street Baffle Box Installation | Baffle Box | 4,153.0 | 20% | 809.84 | 738.3 | 15% | 111.1 | 461.9395 | City of Palm Bay | N/A | Norwood Street Baffle Box Installation | Not provided. | Baffle Boxes- First Generation (hydrodynamic separator) | Completed | 2014 | 26 | 23 | A | 529 | Not provided | Not provided | Not provided | Not provided | N/A | Structural | 2013 | Central Indian River Lagoon | Not provided | Not provided | Not provided | TN 50% TA & TP 2.3% TA | yes | 101.5853 | 39.0403
12394 | City of Palm Bay | Central IRL | A | IR12-21 | 0.56 | 0.48 | 0.30863 | 10.5719 | 1.5631 | 3.2628 | 0.48243 | 1200 | Residential, Medium Density-Two-five dwellingunits per acre | PB-08 | Norwood Street Baffle Box Installation | Baffle Box | 4,153.0 | 20% | 809.84 | 738.3 | 15% | 111.1 | 461.9395 | City of Palm Bay | N/A | Norwood Street Baffle Box Installation | Not provided. | Baffle Boxes- First Generation (hydrodynamic separator) | Completed | 2014 | 26 | 23 | A | 529 | Not provided | Not provided | Not provided | Not provided | N/A | Structural | 2013 | Central Indian River Lagoon | Not provided | Not provided | Not provided | TN 50% TA & TP 2.3% TA | yes | 174.8746 | 1248.9691
12395 | City of Palm Bay | Central IRL | A | IR12-21 | 0.56 | 0.48 | 0.067556 | 10.5719 | 1.5631 | 0.71419 | 0.1056 | 1210 | Fixed Single Family Units | PB-08 | Norwood Street Baffle Box Installation | Baffle Box | 4,153.0 | 20% | 809.84 | 738.3 | 15% | 111.1 | 461.9395 | City of Palm Bay | N/A | Norwood Street Baffle Box Installation | Not provided. | Baffle Boxes- First Generation (hydrodynamic separator) | Completed | 2014 | 26 | 23 | A | 529 | Not provided | Not provided | Not provided | Not provided | N/A | Structural | 2013 | Central Indian River Lagoon | Not provided | Not provided | Not provided | TN 50% TA & TP 2.3% TA | yes | 80.3529 | 273.3892
12396 | City of Palm Bay | Central IRL | A | IR12-21 | 0.56 | 0.48 | 0.22044 | 10.5719 | 1.5631 | 2.3304 | 0.34458 | 1210 | Fixed Single Family Units | PB-08 | Norwood Street Baffle Box Installation | Baffle Box | 4,153.0 | 20% | 809.84 | 738.3 | 15% | 111.1 | 461.9395 | City of Palm Bay | N/A | Norwood Street Baffle Box Installation | Not provided. | Baffle Boxes- First Generation (hydrodynamic separator) | Completed | 2014 | 26 | 23 | A | 529 | Not provided | Not provided | Not provided | Not provided | N/A | Structural | 2013 | Central Indian River Lagoon | Not provided | Not provided | Not provided | TN 50% TA & TP 2.3% TA | yes | 120.4906 | 892.0808
12397 | City of Palm Bay | Central IRL | A | IR12-21 | 0.56 | 0.48 | 0.011495 | 10.5719 | 1.5631 | 0.12153 | 0.017969 | 1210 | Fixed Single Family Units | PB-08 | Norwood Street Baffle Box Installation | Baffle Box | 4,153.0 | 20% | 809.84 | 738.3 | 15% | 111.1 | 461.9395 | City of Palm Bay | N/A | Norwood Street Baffle Box Installation | Not provided. | Baffle Boxes- First Generation (hydrodynamic separator) | Completed | 2014 | 26 | 23 | A | 529 | Not provided | Not provided | Not provided | Not provided | N/A | Structural | 2013 | Central Indian River Lagoon | Not provided | Not provided | Not provided | TN 50% TA & TP 2.3% TA | yes | 35.1795 | 46.5205
12398 | City of Palm Bay | Central IRL | A | IR12-21 | 0.56 | 0.48 | 0.57997 | 10.5085 | 1.5571 | 6.0946 | 0.90305 | 1200 | Residential, Medium Density-Two-five dwellingunits per acre | PB-08 | Norwood Street Baffle Box Installation | Baffle Box | 4,153.0 | 20% | 809.84 | 738.3 | 15% | 111.1 | 461.9395 | City of Palm Bay | N/A | Norwood Street Baffle Box Installation | Not provided. | Baffle Boxes- First Generation (hydrodynamic separator) | Completed | 2014 | 26 | 23 | A | 529 | Not provided | Not provided | Not provided | Not provided | N/A | Structural | 2013 | Central Indian River Lagoon | Not provided | Not provided | Not provided | TN 50% TA & TP 2.3% TA | yes | 193.8775 | 2347.0434
12399 | City of Palm Bay | Central IRL | A | IR12-21 | 0.56 | 0.48 | 0.0039673 | 10.5085 | 1.5571 | 0.041691 | 0.0061774 | 1210 | Fixed Single Family Units | PB-08 | Norwood Street Baffle Box Installation | Baffle Box | 4,153.0 | 20% | 809.84 | 738.3 | 15% | 111.1 | 461.9395 | City of Palm Bay | N/A | Norwood Street Baffle Box Installation | Not provided. | Baffle Boxes- First Generation (hydrodynamic separator) | Completed | 2014 | 26 | 23 | A | 529 | Not provided | Not provided | Not provided | Not provided | N/A | Structural | 2013 | Central Indian River Lagoon | Not provided | Not provided | Not provided | TN 50% TA & TP 2.3% TA | yes | 16.3674 | 16.0553
12400 | City of Palm Bay | Central IRL | A | IR12-21 | 0.56 | 0.48 | 0.021078 | 10.5085 | 1.5571 | 0.22149 | 0.032819 | 1210 | Fixed Single Family Units | PB-08 | Norwood Street Baffle Box Installation | Baffle Box | 4,153.0 | 20% | 809.84 | 738.3 | 15% | 111.1 | 461.9395 | City of Palm Bay | N/A | Norwood Street Baffle Box Installation | Not provided. | Baffle Boxes- First Generation (hydrodynamic separator) | Completed | 2014 | 26 | 23 | A | 529 | Not provided | Not provided | Not provided | Not provided | N/A | Structural | 2013 | Central Indian River Lagoon | Not provided | Not provided | Not provided | TN 50% TA & TP 2.3% TA | yes | 60.9884 | 85.2985
12401 | City of Palm Bay | Central IRL | A | IR12-21 | 0.56 | 0.48 | 0.012751 | 10.5085 | 1.5571 | 0.134 | 0.019855 | 1210 | Fixed Single Family Units | PB-08 | Norwood Street Baffle Box Installation | Baffle Box | 4,153.0 | 20% | 809.84 | 738.3 | 15% | 111.1 | 461.9395 | City of Palm Bay | N/A | Norwood Street Baffle Box Installation | Not provided. | Baffle Boxes- First Generation (hydrodynamic separator) | Completed | 2014 | 26 | 23 | A | 529 | Not provided | Not provided | Not provided | Not provided | N/A | Structural | 2013 | Central Indian River Lagoon | Not provided | Not provided | Not provided | TN 50% TA & TP 2.3% TA | yes | 41.2332 | 51.6029
12402 | City of Palm Bay | Central IRL | A | IR12-21 | 0.56 | 0.48 | 0.051062 | 10.502 | 1.5519 | 0.53626 | 0.079243 | 1200 | Residential, Medium Density-Two-five dwellingunits per acre | PB-08 | Norwood Street Baffle Box Installation | Baffle Box | 4,153.0 | 20% | 809.84 | 738.3 | 15% | 111.1 | 461.9395 | City of Palm Bay | N/A | Norwood Street Baffle Box Installation | Not provided. | Baffle Boxes- First Generation (hydrodynamic separator) | Completed | 2014 | 26 | 23 | A | 529 | Not provided | Not provided | Not provided | Not provided | N/A | Structural | 2013 | Central Indian River Lagoon | Not provided | Not provided | Not provided | TN 50% TA & TP 2.3% TA | yes | 82.066 | 206.6412
12403 | City of Palm Bay | Central IRL | A | IR12-21 | 0.56 | 0.48 | 0.015057 | 10.502 | 1.5519 | 0.15813 | 0.023366 | 1210 | Fixed Single Family Units | PB-08 | Norwood Street Baffle Box Installation | Baffle Box | 4,153.0 | 20% | 809.84 | 738.3 | 15% | 111.1 | 461.9395 | City of Palm Bay | N/A | Norwood Street Baffle Box Installation | Not provided. | Baffle Boxes- First Generation (hydrodynamic separator) | Completed | 2014 | 26 | 23 | A | 529 | Not provided | Not provided | Not provided | Not provided | N/A | Structural | 2013 | Central Indian River Lagoon | Not provided | Not provided | Not provided | TN 50% TA & TP 2.3% TA | yes | 41.5837 | 60.9326
12404 | City of Palm Bay | Central IRL | A | IR12-21 | 0.56 | 0.48 | 0.06358 | 10.502 | 1.5519 | 0.66772 | 0.098669 | 1210 | Fixed Single Family Units | PB-08 | Norwood Street Baffle Box Installation | Baffle Box | 4,153.0 | 20% | 809.84 | 738.3 | 15% | 111.1 | 461.9395 | City of Palm Bay | N/A | Norwood Street Baffle Box Installation | Not provided. | Baffle Boxes- First Generation (hydrodynamic separator) | Completed | 2014 | 26 | 23 | A | 529 | Not provided | Not provided | Not provided | Not provided | N/A | Structural | 2013 | Central Indian River Lagoon | Not provided | Not provided | Not provided | TN 50% TA & TP 2.3% TA | yes | 68.9911 | 257.3
12405 | City of Palm Bay | Central IRL | A | IR12-21 | 0.56 | 0.48 | 0.13592 | 10.502 | 1.5519 | 1.4275 | 0.21094 | 1210 | Fixed Single Family Units | PB-08 | Norwood Street Baffle Box Installation | Baffle Box | 4,153.0 | 20% | 809.84 | 738.3 | 15% | 111.1 | 461.9395 | City of Palm Bay | N/A | Norwood Street Baffle Box Installation | Not provided. | Baffle Boxes- First Generation (hydrodynamic separator) | Completed | 2014 | 26 | 23 | A | 529 | Not provided | Not provided | Not provided | Not provided | N/A | Structural | 2013 | Central Indian River Lagoon | Not provided | Not provided | Not provided | TN 50% TA & TP 2.3% TA | yes | 104.2835 | 550.0611
12406 | City of Palm Bay | Central IRL | A | IR12-21 | 0.56 | 0.48 | 0.25822 | 10.502 | 1.5519 | 2.7118 | 0.40072 | 1210 | Fixed Single Family Units | PB-08 | Norwood Street Baffle Box Installation | Baffle Box | 4,153.0 | 20% | 809.84 | 738.3 | 15% | 111.1 | 461.9395 | City of Palm Bay | N/A | Norwood Street Baffle Box Installation | Not provided. | Baffle Boxes- First Generation (hydrodynamic separator) | Completed | 2014 | 26 | 23 | A | 529 | Not provided | Not provided | Not provided | Not provided | N/A | Structural | 2013 | Central Indian River Lagoon | Not provided | Not provided | Not provided | TN 50% TA & TP 2.3% TA | yes | 131.0531 | 1044.9593
12407 | City of Palm Bay | Central IRL | A | IR12-21 | 0.56 | 0.48 | 0.093926 | 10.502 | 1.5519 | 0.98642 | 0.14576 | 1210 | Fixed Single Family Units | PB-08 | Norwood Street Baffle Box Installation | Baffle Box | 4,153.0 | 20% | 809.84 | 738.3 | 15% | 111.1 | 461.9395 | City of Palm Bay | N/A | Norwood Street Baffle Box Installation | Not provided. | Baffle Boxes- First Generation (hydrodynamic separator) | Completed | 2014 | 26 | 23 | A | 529 | Not provided | Not provided | Not provided | Not provided | N/A | Structural | 2013 | Central Indian River Lagoon | Not provided | Not provided | Not provided | TN 50% TA & TP 2.3% TA | yes | 94.2345 | 380.1058
12408 | City of Palm Bay | Central IRL | A | IR12-21 | 0.56 | 0.48 | 0.16879 | 10.7862 | 1.7814 | 1.8206 | 0.30068 | 1200 | Residential, Medium Density-Two-five dwellingunits per acre | PB-08 | Norwood Street Baffle Box Installation | Baffle Box | 4,153.0 | 20% | 809.84 | 738.3 | 15% | 111.1 | 461.9395 | City of Palm Bay | N/A | Norwood Street Baffle Box Installation | Not provided. | Baffle Boxes- First Generation (hydrodynamic separator) | Completed | 2014 | 26 | 23 | A | 529 | Not provided | Not provided | Not provided | Not provided | N/A | Structural | 2013 | Central Indian River Lagoon | Not provided | Not provided | Not provided | TN 50% TA & TP 2.3% TA | yes | 105.5059 | 683.0636
12409 | City of Palm Bay | Central IRL | A | IR12-21 | 0.56 | 0.48 | 0.00018487 | 10.7862 | 1.7814 | 0.0019941 | 0.00032934 | 1210 | Fixed Single Family Units | PB-08 | Norwood Street Baffle Box Installation | Baffle Box | 4,153.0 | 20% | 809.84 | 738.3 | 15% | 111.1 | 461.9395 | City of Palm Bay | N/A | Norwood Street Baffle Box Installation | Not provided. | Baffle Boxes- First Generation (hydrodynamic separator) | Completed | 2014 | 26 | 23 | A | 529 | Not provided | Not provided | Not provided | Not provided | N/A | Structural | 2013 | Central Indian River Lagoon | Not provided | Not provided | Not provided | TN 50% TA & TP 2.3% TA | yes | 19.2074 | 0.74816
12410 | City of Palm Bay | Central IRL | A | IR12-21 | 0.56 | 0.48 | 0.10915 | 10.7862 | 1.7814 | 1.1773 | 0.19443 | 1210 | Fixed Single Family Units | PB-08 | Norwood Street Baffle Box Installation | Baffle Box | 4,153.0 | 20% | 809.84 | 738.3 | 15% | 111.1 | 461.9395 | City of Palm Bay | N/A | Norwood Street Baffle Box Installation | Not provided. | Baffle Boxes- First Generation (hydrodynamic separator) | Completed | 2014 | 26 | 23 | A | 529 | Not provided | Not provided | Not provided | Not provided | N/A | Structural | 2013 | Central Indian River Lagoon | Not provided | Not provided | Not provided | TN 50% TA & TP 2.3% TA | yes | 84.8142 | 441.6978
12411 | City of Palm Bay | Central IRL | A | IR12-21 | 0.56 | 0.48 | 0.11607 | 10.7862 | 1.7814 | 1.252 | 0.20678 | 1210 | Fixed Single Family Units | PB-08 | Norwood Street Baffle Box Installation | Baffle Box | 4,153.0 | 20% | 809.84 | 738.3 | 15% | 111.1 | 461.9395 | City of Palm Bay | N/A | Norwood Street Baffle Box Installation | Not provided. | Baffle Boxes- First Generation (hydrodynamic separator) | Completed | 2014 | 26 | 23 | A | 529 | Not provided | Not provided | Not provided | Not provided | N/A | Structural | 2013 | Central Indian River Lagoon | Not provided | Not provided | Not provided | TN 50% TA & TP 2.3% TA | yes | 88.034 | 469.7376
12412 | City of Palm Bay | Central IRL | A | IR12-21 | 0.56 | 0.48 | 0.22357 | 10.7862 | 1.7814 | 2.4115 | 0.39827 | 1300 | Residential, High Density | PB-08 | Norwood Street Baffle Box Installation | Baffle Box | 4,153.0 | 20% | 809.84 | 738.3 | 15% | 111.1 | 461.9395 | City of Palm Bay | N/A | Norwood Street Baffle Box Installation | Not provided. | Baffle Boxes- First Generation (hydrodynamic separator) | Completed | 2014 | 26 | 23 | A | 529 | Not provided | Not provided | Not provided | Not provided | N/A | Structural | 2013 | Central Indian River Lagoon | Not provided | Not provided | Not provided | TN 50% TA & TP 2.3% TA | yes | 122.8462 | 904.7528
12413 | City of Palm Bay | Central IRL | A | IR12-21 | 0.56 | 0.48 | 0.25923 | 10.2031 | 1.4982 | 2.645 | 0.38839 | 1200 | Residential, Medium Density-Two-five dwellingunits per acre | PB-08 | Norwood Street Baffle Box Installation | Baffle Box | 4,153.0 | 20% | 809.84 | 738.3 | 15% | 111.1 | 461.9395 | City of Palm Bay | N/A | Norwood Street Baffle Box Installation | Not provided. | Baffle Boxes- First Generation (hydrodynamic separator) | Completed | 2014 | 26 | 23 | A | 529 | Not provided | Not provided | Not provided | Not provided | N/A | Structural | 2013 | Central Indian River Lagoon | Not provided | Not provided | Not provided | TN 50% TA & TP 2.3% TA | yes | 141.9742 | 1049.0837
12414 | City of Palm Bay | Central IRL | A | IR12-21 | 0.56 | 0.48 | 0.026232 | 10.2031 | 1.4982 | 0.26765 | 0.039301 | 1210 | Fixed Single Family Units | PB-08 | Norwood Street Baffle Box Installation | Baffle Box | 4,153.0 | 20% | 809.84 | 738.3 | 15% | 111.1 | 461.9395 | City of Palm Bay | N/A | Norwood Street Baffle Box Installation | Not provided. | Baffle Boxes- First Generation (hydrodynamic separator) | Completed | 2014 | 26 | 23 | A | 529 | Not provided | Not provided | Not provided | Not provided | N/A | Structural | 2013 | Central Indian River Lagoon | Not provided | Not provided | Not provided | TN 50% TA & TP 2.3% TA | yes | 64.9415 | 106.1563
12415 | City of Palm Bay | Central IRL | A | IR12-21 | 0.56 | 0.48 | 0.17467 | 10.2031 | 1.4982 | 1.7822 | 0.2617 | 1210 | Fixed Single Family Units | PB-08 | Norwood Street Baffle Box Installation | Baffle Box | 4,153.0 | 20% | 809.84 | 738.3 | 15% | 111.1 | 461.9395 | City of Palm Bay | N/A | Norwood Street Baffle Box Installation | Not provided. | Baffle Boxes- First Generation (hydrodynamic separator) | Completed | 2014 | 26 | 23 | A | 529 | Not provided | Not provided | Not provided | Not provided | N/A | Structural | 2013 | Central Indian River Lagoon | Not provided | Not provided | Not provided | TN 50% TA & TP 2.3% TA | yes | 106.7514 | 706.8642
12416 | City of Palm Bay | Central IRL | A | IR12-21 | 0.56 | 0.48 | 0.15763 | 10.2031 | 1.4982 | 1.6083 | 0.23616 | 1210 | Fixed Single Family Units | PB-08 | Norwood Street Baffle Box Installation | Baffle Box | 4,153.0 | 20% | 809.84 | 738.3 | 15% | 111.1 | 461.9395 | City of Palm Bay | N/A | Norwood Street Baffle Box Installation | Not provided. | Baffle Boxes- First Generation (hydrodynamic separator) | Completed | 2014 | 26 | 23 | A | 529 | Not provided | Not provided | Not provided | Not provided | N/A | Structural | 2013 | Central Indian River Lagoon | Not provided | Not provided | Not provided | TN 50% TA & TP 2.3% TA | yes | 102.0867 | 637.8958
12417 | City of Palm Bay | Central IRL | A | IR12-21 | 0.56 | 0.48 | 0.12648 | 9.702 | 1.3952 | 1.2271 | 0.17647 | 1210 | Fixed Single Family Units | PB-08 | Norwood Street Baffle Box Installation | Baffle Box | 4,153.0 | 20% | 809.84 | 738.3 | 15% | 111.1 | 461.9395 | City of Palm Bay | N/A | Norwood Street Baffle Box Installation | Not provided. | Baffle Boxes- First Generation (hydrodynamic separator) | Completed | 2014 | 26 | 23 | A | 529 | Not provided | Not provided | Not provided | Not provided | N/A | Structural | 2013 | Central Indian River Lagoon | Not provided | Not provided | Not provided | TN 50% TA & TP 2.3% TA | yes | 91.4763 | 511.8344
12418 | City of Palm Bay | Central IRL | A | IR12-21 | 0.56 | 0.48 | 0.22337 | 9.702 | 1.3952 | 2.1671 | 0.31165 | 1210 | Fixed Single Family Units | PB-08 | Norwood Street Baffle Box Installation | Baffle Box | 4,153.0 | 20% | 809.84 | 738.3 | 15% | 111.1 | 461.9395 | City of Palm Bay | N/A | Norwood Street Baffle Box Installation | Not provided. | Baffle Boxes- First Generation (hydrodynamic separator) | Completed | 2014 | 26 | 23 | A | 529 | Not provided | Not provided | Not provided | Not provided | N/A | Structural | 2013 | Central Indian River Lagoon | Not provided | Not provided | Not provided | TN 50% TA & TP 2.3% TA | yes | 119.8542 | 903.9311
12419 | City of Palm Bay | Central IRL | A | IR12-21 | 0.56 | 0.48 | 0.00069822 | 9.702 | 1.3952 | 0.0067741 | 0.00097418 | 1210 | Fixed Single Family Units | PB-08 | Norwood Street Baffle Box Installation | Baffle Box | 4,153.0 | 20% | 809.84 | 738.3 | 15% | 111.1 | 461.9395 | City of Palm Bay | N/A | Norwood Street Baffle Box Installation | Not provided. | Baffle Boxes- First Generation (hydrodynamic separator) | Completed | 2014 | 26 | 23 | A | 529 | Not provided | Not provided | Not provided | Not provided | N/A | Structural | 2013 | Central Indian River Lagoon | Not provided | Not provided | Not provided | TN 50% TA & TP 2.3% TA | yes | 11.8105 | 2.8256
12420 | City of Palm Bay | Central IRL | A | IR12-21 | 0.56 | 0.48 | 0.61776 | 11.7066 | 2.2573 | 7.2319 | 1.3945 | 1300 | Residential, High Density | PB-08 | Norwood Street Baffle Box Installation | Baffle Box | 4,153.0 | 20% | 809.84 | 738.3 | 15% | 111.1 | 461.9395 | City of Palm Bay | N/A | Norwood Street Baffle Box Installation | Not provided. | Baffle Boxes- First Generation (hydrodynamic separator) | Completed | 2014 | 26 | 23 | A | 529 | Not provided | Not provided | Not provided | Not provided | N/A | Structural | 2013 | Central Indian River Lagoon | Not provided | Not provided | Not provided | TN 50% TA & TP 2.3% TA | yes | 200 | 2500
12421 | City of Palm Bay | Central IRL | A | IR12-21 | 0.56 | 0.48 | 0.40095 | 10.418 | 1.5439 | 4.1771 | 0.61901 | 1200 | Residential, Medium Density-Two-five dwellingunits per acre | PB-08 | Norwood Street Baffle Box Installation | Baffle Box | 4,153.0 | 20% | 809.84 | 738.3 | 15% | 111.1 | 461.9395 | City of Palm Bay | N/A | Norwood Street Baffle Box Installation | Not provided. | Baffle Boxes- First Generation (hydrodynamic separator) | Completed | 2014 | 26 | 23 | A | 529 | Not provided | Not provided | Not provided | Not provided | N/A | Structural | 2013 | Central Indian River Lagoon | Not provided | Not provided | Not provided | TN 50% TA & TP 2.3% TA | yes | 166.2197 | 1622.5825
12422 | City of Palm Bay | Central IRL | A | IR12-21 | 0.56 | 0.48 | 0.030451 | 10.418 | 1.5439 | 0.31724 | 0.047012 | 1210 | Fixed Single Family Units | PB-08 | Norwood Street Baffle Box Installation | Baffle Box | 4,153.0 | 20% | 809.84 | 738.3 | 15% | 111.1 | 461.9395 | City of Palm Bay | N/A | Norwood Street Baffle Box Installation | Not provided. | Baffle Boxes- First Generation (hydrodynamic separator) | Completed | 2014 | 26 | 23 | A | 529 | Not provided | Not provided | Not provided | Not provided | N/A | Structural | 2013 | Central Indian River Lagoon | Not provided | Not provided | Not provided | TN 50% TA & TP 2.3% TA | yes | 50.2272 | 123.2311
12423 | City of Palm Bay | Central IRL | A | IR12-21 | 0.56 | 0.48 | 0.096942 | 10.418 | 1.5439 | 1.0099 | 0.14966 | 1210 | Fixed Single Family Units | PB-08 | Norwood Street Baffle Box Installation | Baffle Box | 4,153.0 | 20% | 809.84 | 738.3 | 15% | 111.1 | 461.9395 | City of Palm Bay | N/A | Norwood Street Baffle Box Installation | Not provided. | Baffle Boxes- First Generation (hydrodynamic separator) | Completed | 2014 | 26 | 23 | A | 529 | Not provided | Not provided | Not provided | Not provided | N/A | Structural | 2013 | Central Indian River Lagoon | Not provided | Not provided | Not provided | TN 50% TA & TP 2.3% TA | yes | 83.2777 | 392.3083
12424 | City of Palm Bay | Central IRL | A | IR12-21 | 0.56 | 0.48 | 0.035432 | 10.418 | 1.5439 | 0.36914 | 0.054703 | 1210 | Fixed Single Family Units | PB-08 | Norwood Street Baffle Box Installation | Baffle Box | 4,153.0 | 20% | 809.84 | 738.3 | 15% | 111.1 | 461.9395 | City of Palm Bay | N/A | Norwood Street Baffle Box Installation | Not provided. | Baffle Boxes- First Generation (hydrodynamic separator) | Completed | 2014 | 26 | 23 | A | 529 | Not provided | Not provided | Not provided | Not provided | N/A | Structural | 2013 | Central Indian River Lagoon | Not provided | Not provided | Not provided | TN 50% TA & TP 2.3% TA | yes | 52.9828 | 143.3895
12425 | City of Palm Bay | Central IRL | A | IR12-21 | 0.56 | 0.48 | 0.05399 | 10.418 | 1.5439 | 0.56247 | 0.083353 | 1210 | Fixed Single Family Units | PB-08 | Norwood Street Baffle Box Installation | Baffle Box | 4,153.0 | 20% | 809.84 | 738.3 | 15% | 111.1 | 461.9395 | City of Palm Bay | N/A | Norwood Street Baffle Box Installation | Not provided. | Baffle Boxes- First Generation (hydrodynamic separator) | Completed | 2014 | 26 | 23 | A | 529 | Not provided | Not provided | Not provided | Not provided | N/A | Structural | 2013 | Central Indian River Lagoon | Not provided | Not provided | Not provided | TN 50% TA & TP 2.3% TA | yes | 67.7241 | 218.4886
12426 | City of Palm Bay | Central IRL | A | IR12-21 | 0.56 | 0.48 | 0.35742 | 10.1706 | 1.4987 | 3.6351 | 0.53566 | 1200 | Residential, Medium Density-Two-five dwellingunits per acre | PB-08 | Norwood Street Baffle Box Installation | Baffle Box | 4,153.0 | 20% | 809.84 | 738.3 | 15% | 111.1 | 461.9395 | City of Palm Bay | N/A | Norwood Street Baffle Box Installation | Not provided. | Baffle Boxes- First Generation (hydrodynamic separator) | Completed | 2014 | 26 | 23 | A | 529 | Not provided | Not provided | Not provided | Not provided | N/A | Structural | 2013 | Central Indian River Lagoon | Not provided | Not provided | Not provided | TN 50% TA & TP 2.3% TA | yes | 159.7348 | 1446.4102
12427 | City of Palm Bay | Central IRL | A | IR12-21 | 0.56 | 0.48 | 0.1222 | 10.1706 | 1.4987 | 1.2428 | 0.18314 | 1210 | Fixed Single Family Units | PB-08 | Norwood Street Baffle Box Installation | Baffle Box | 4,153.0 | 20% | 809.84 | 738.3 | 15% | 111.1 | 461.9395 | City of Palm Bay | N/A | Norwood Street Baffle Box Installation | Not provided. | Baffle Boxes- First Generation (hydrodynamic separator) | Completed | 2014 | 26 | 23 | A | 529 | Not provided | Not provided | Not provided | Not provided | N/A | Structural | 2013 | Central Indian River Lagoon | Not provided | Not provided | Not provided | TN 50% TA & TP 2.3% TA | yes | 100.5389 | 494.5121
12428 | City of Palm Bay | Central IRL | A | IR12-21 | 0.56 | 0.48 | 0.00047884 | 10.1706 | 1.4987 | 0.0048701 | 0.00071765 | 1210 | Fixed Single Family Units | PB-08 | Norwood Street Baffle Box Installation | Baffle Box | 4,153.0 | 20% | 809.84 | 738.3 | 15% | 111.1 | 461.9395 | City of Palm Bay | N/A | Norwood Street Baffle Box Installation | Not provided. | Baffle Boxes- First Generation (hydrodynamic separator) | Completed | 2014 | 26 | 23 | A | 529 | Not provided | Not provided | Not provided | Not provided | N/A | Structural | 2013 | Central Indian River Lagoon | Not provided | Not provided | Not provided | TN 50% TA & TP 2.3% TA | yes | 6.7165 | 1.9378
12429 | City of Palm Bay | Central IRL | A | IR12-21 | 0.56 | 0.48 | 0.0022384 | 10.1706 | 1.4987 | 0.022766 | 0.0033547 | 1210 | Fixed Single Family Units | PB-08 | Norwood Street Baffle Box Installation | Baffle Box | 4,153.0 | 20% | 809.84 | 738.3 | 15% | 111.1 | 461.9395 | City of Palm Bay | N/A | Norwood Street Baffle Box Installation | Not provided. | Baffle Boxes- First Generation (hydrodynamic separator) | Completed | 2014 | 26 | 23 | A | 529 | Not provided | Not provided | Not provided | Not provided | N/A | Structural | 2013 | Central Indian River Lagoon | Not provided | Not provided | Not provided | TN 50% TA & TP 2.3% TA | yes | 13.2117 | 9.0585
12430 | City of Palm Bay | Central IRL | A | IR12-21 | 0.56 | 0.48 | 0.031043 | 10.1706 | 1.4987 | 0.31573 | 0.046525 | 1210 | Fixed Single Family Units | PB-08 | Norwood Street Baffle Box Installation | Baffle Box | 4,153.0 | 20% | 809.84 | 738.3 | 15% | 111.1 | 461.9395 | City of Palm Bay | N/A | Norwood Street Baffle Box Installation | Not provided. | Baffle Boxes- First Generation (hydrodynamic separator) | Completed | 2014 | 26 | 23 | A | 529 | Not provided | Not provided | Not provided | Not provided | N/A | Structural | 2013 | Central Indian River Lagoon | Not provided | Not provided | Not provided | TN 50% TA & TP 2.3% TA | yes | 48.1292 | 125.6277
12431 | City of Palm Bay | Central IRL | A | IR12-21 | 0.56 | 0.48 | 0.10439 | 10.1706 | 1.4987 | 1.0617 | 0.15645 | 1210 | Fixed Single Family Units | PB-08 | Norwood Street Baffle Box Installation | Baffle Box | 4,153.0 | 20% | 809.84 | 738.3 | 15% | 111.1 | 461.9395 | City of Palm Bay | N/A | Norwood Street Baffle Box Installation | Not provided. | Baffle Boxes- First Generation (hydrodynamic separator) | Completed | 2014 | 26 | 23 | A | 529 | Not provided | Not provided | Not provided | Not provided | N/A | Structural | 2013 | Central Indian River Lagoon | Not provided | Not provided | Not provided | TN 50% TA & TP 2.3% TA | yes | 92.2625 | 422.4537
12432 | City of Palm Bay | Central IRL | A | IR12-21 | 0.56 | 0.48 | 0.24714 | 10.5972 | 1.57 | 2.619 | 0.38802 | 1200 | Residential, Medium Density-Two-five dwellingunits per acre | PB-08 | Norwood Street Baffle Box Installation | Baffle Box | 4,153.0 | 20% | 809.84 | 738.3 | 15% | 111.1 | 461.9395 | City of Palm Bay | N/A | Norwood Street Baffle Box Installation | Not provided. | Baffle Boxes- First Generation (hydrodynamic separator) | Completed | 2014 | 26 | 23 | A | 529 | Not provided | Not provided | Not provided | Not provided | N/A | Structural | 2013 | Central Indian River Lagoon | Not provided | Not provided | Not provided | TN 50% TA & TP 2.3% TA | yes | 153.1959 | 1000.1527
12433 | City of Palm Bay | Central IRL | A | IR12-21 | 0.56 | 0.48 | 3.1822e-05 | 10.5972 | 1.57 | 0.00033723 | 4.9962e-05 | 1210 | Fixed Single Family Units | PB-08 | Norwood Street Baffle Box Installation | Baffle Box | 4,153.0 | 20% | 809.84 | 738.3 | 15% | 111.1 | 461.9395 | City of Palm Bay | N/A | Norwood Street Baffle Box Installation | Not provided. | Baffle Boxes- First Generation (hydrodynamic separator) | Completed | 2014 | 26 | 23 | A | 529 | Not provided | Not provided | Not provided | Not provided | N/A | Structural | 2013 | Central Indian River Lagoon | Not provided | Not provided | Not provided | TN 50% TA & TP 2.3% TA | yes | 1.5592 | 0.12878
12434 | City of Palm Bay | Central IRL | A | IR12-21 | 0.56 | 0.48 | 0.0051295 | 10.5972 | 1.57 | 0.054358 | 0.0080535 | 1210 | Fixed Single Family Units | PB-08 | Norwood Street Baffle Box Installation | Baffle Box | 4,153.0 | 20% | 809.84 | 738.3 | 15% | 111.1 | 461.9395 | City of Palm Bay | N/A | Norwood Street Baffle Box Installation | Not provided. | Baffle Boxes- First Generation (hydrodynamic separator) | Completed | 2014 | 26 | 23 | A | 529 | Not provided | Not provided | Not provided | Not provided | N/A | Structural | 2013 | Central Indian River Lagoon | Not provided | Not provided | Not provided | TN 50% TA & TP 2.3% TA | yes | 22.1652 | 20.7584
12435 | City of Palm Bay | Central IRL | A | IR12-21 | 0.56 | 0.48 | 0.012456 | 10.5972 | 1.57 | 0.132 | 0.019557 | 1210 | Fixed Single Family Units | PB-08 | Norwood Street Baffle Box Installation | Baffle Box | 4,153.0 | 20% | 809.84 | 738.3 | 15% | 111.1 | 461.9395 | City of Palm Bay | N/A | Norwood Street Baffle Box Installation | Not provided. | Baffle Boxes- First Generation (hydrodynamic separator) | Completed | 2014 | 26 | 23 | A | 529 | Not provided | Not provided | Not provided | Not provided | N/A | Structural | 2013 | Central Indian River Lagoon | Not provided | Not provided | Not provided | TN 50% TA & TP 2.3% TA | yes | 30.4403 | 50.4092
12436 | City of Palm Bay | Central IRL | A | IR12-21 | 0.56 | 0.48 | 0.33755 | 10.5972 | 1.57 | 3.5771 | 0.52996 | 1210 | Fixed Single Family Units | PB-08 | Norwood Street Baffle Box Installation | Baffle Box | 4,153.0 | 20% | 809.84 | 738.3 | 15% | 111.1 | 461.9395 | City of Palm Bay | N/A | Norwood Street Baffle Box Installation | Not provided. | Baffle Boxes- First Generation (hydrodynamic separator) | Completed | 2014 | 26 | 23 | A | 529 | Not provided | Not provided | Not provided | Not provided | N/A | Structural | 2013 | Central Indian River Lagoon | Not provided | Not provided | Not provided | TN 50% TA & TP 2.3% TA | yes | 150.479 | 1366.0129
12437 | City of Palm Bay | Central IRL | A | IR12-21 | 0.56 | 0.48 | 0.015453 | 10.5972 | 1.57 | 0.16376 | 0.024262 | 1210 | Fixed Single Family Units | PB-08 | Norwood Street Baffle Box Installation | Baffle Box | 4,153.0 | 20% | 809.84 | 738.3 | 15% | 111.1 | 461.9395 | City of Palm Bay | N/A | Norwood Street Baffle Box Installation | Not provided. | Baffle Boxes- First Generation (hydrodynamic separator) | Completed | 2014 | 26 | 23 | A | 529 | Not provided | Not provided | Not provided | Not provided | N/A | Structural | 2013 | Central Indian River Lagoon | Not provided | Not provided | Not provided | TN 50% TA & TP 2.3% TA | yes | 56.4522 | 62.5379
12438 | City of Palm Bay | Central IRL | A | IR12-21 | 0.56 | 0.48 | 0.19669 | 10.2945 | 1.516 | 2.0249 | 0.2982 | 1200 | Residential, Medium Density-Two-five dwellingunits per acre | PB-08 | Norwood Street Baffle Box Installation | Baffle Box | 4,153.0 | 20% | 809.84 | 738.3 | 15% | 111.1 | 461.9395 | City of Palm Bay | N/A | Norwood Street Baffle Box Installation | Not provided. | Baffle Boxes- First Generation (hydrodynamic separator) | Completed | 2014 | 26 | 23 | A | 529 | Not provided | Not provided | Not provided | Not provided | N/A | Structural | 2013 | Central Indian River Lagoon | Not provided | Not provided | Not provided | TN 50% TA & TP 2.3% TA | yes | 156.0621 | 795.9892
12439 | City of Palm Bay | Central IRL | A | IR12-21 | 0.56 | 0.48 | 0.23337 | 10.2945 | 1.516 | 2.4024 | 0.3538 | 1210 | Fixed Single Family Units | PB-08 | Norwood Street Baffle Box Installation | Baffle Box | 4,153.0 | 20% | 809.84 | 738.3 | 15% | 111.1 | 461.9395 | City of Palm Bay | N/A | Norwood Street Baffle Box Installation | Not provided. | Baffle Boxes- First Generation (hydrodynamic separator) | Completed | 2014 | 26 | 23 | A | 529 | Not provided | Not provided | Not provided | Not provided | N/A | Structural | 2013 | Central Indian River Lagoon | Not provided | Not provided | Not provided | TN 50% TA & TP 2.3% TA | yes | 121.051 | 944.414
12440 | City of Palm Bay | Central IRL | A | IR12-21 | 0.56 | 0.48 | 0.1877 | 10.2945 | 1.516 | 1.9323 | 0.28456 | 1210 | Fixed Single Family Units | PB-08 | Norwood Street Baffle Box Installation | Baffle Box | 4,153.0 | 20% | 809.84 | 738.3 | 15% | 111.1 | 461.9395 | City of Palm Bay | N/A | Norwood Street Baffle Box Installation | Not provided. | Baffle Boxes- First Generation (hydrodynamic separator) | Completed | 2014 | 26 | 23 | A | 529 | Not provided | Not provided | Not provided | Not provided | N/A | Structural | 2013 | Central Indian River Lagoon | Not provided | Not provided | Not provided | TN 50% TA & TP 2.3% TA | yes | 113.2653 | 759.5968
12441 | City of Palm Bay | Central IRL | A | IR12-21 | 0.56 | 0.48 | 0.081674 | 10.4553 | 1.5348 | 0.85393 | 0.12535 | 1200 | Residential, Medium Density-Two-five dwellingunits per acre | PB-08 | Norwood Street Baffle Box Installation | Baffle Box | 4,153.0 | 20% | 809.84 | 738.3 | 15% | 111.1 | 461.9395 | City of Palm Bay | N/A | Norwood Street Baffle Box Installation | Not provided. | Baffle Boxes- First Generation (hydrodynamic separator) | Completed | 2014 | 26 | 23 | A | 529 | Not provided | Not provided | Not provided | Not provided | N/A | Structural | 2013 | Central Indian River Lagoon | Not provided | Not provided | Not provided | TN 50% TA & TP 2.3% TA | yes | 76.0703 | 330.5224
12442 | City of Palm Bay | Central IRL | A | IR12-21 | 0.56 | 0.48 | 0.013727 | 10.4553 | 1.5348 | 0.14353 | 0.021069 | 1210 | Fixed Single Family Units | PB-08 | Norwood Street Baffle Box Installation | Baffle Box | 4,153.0 | 20% | 809.84 | 738.3 | 15% | 111.1 | 461.9395 | City of Palm Bay | N/A | Norwood Street Baffle Box Installation | Not provided. | Baffle Boxes- First Generation (hydrodynamic separator) | Completed | 2014 | 26 | 23 | A | 529 | Not provided | Not provided | Not provided | Not provided | N/A | Structural | 2013 | Central Indian River Lagoon | Not provided | Not provided | Not provided | TN 50% TA & TP 2.3% TA | yes | 35.052 | 55.553
12443 | City of Palm Bay | Central IRL | A | IR12-21 | 0.56 | 0.48 | 0.23896 | 10.4553 | 1.5348 | 2.4984 | 0.36676 | 1210 | Fixed Single Family Units | PB-08 | Norwood Street Baffle Box Installation | Baffle Box | 4,153.0 | 20% | 809.84 | 738.3 | 15% | 111.1 | 461.9395 | City of Palm Bay | N/A | Norwood Street Baffle Box Installation | Not provided. | Baffle Boxes- First Generation (hydrodynamic separator) | Completed | 2014 | 26 | 23 | A | 529 | Not provided | Not provided | Not provided | Not provided | N/A | Structural | 2013 | Central Indian River Lagoon | Not provided | Not provided | Not provided | TN 50% TA & TP 2.3% TA | yes | 131.0069 | 967.0355
12444 | City of Palm Bay | Central IRL | A | IR12-21 | 0.56 | 0.48 | 7.0996e-05 | 10.4553 | 1.5348 | 0.00074228 | 0.00010897 | 1210 | Fixed Single Family Units | PB-08 | Norwood Street Baffle Box Installation | Baffle Box | 4,153.0 | 20% | 809.84 | 738.3 | 15% | 111.1 | 461.9395 | City of Palm Bay | N/A | Norwood Street Baffle Box Installation | Not provided. | Baffle Boxes- First Generation (hydrodynamic separator) | Completed | 2014 | 26 | 23 | A | 529 | Not provided | Not provided | Not provided | Not provided | N/A | Structural | 2013 | Central Indian River Lagoon | Not provided | Not provided | Not provided | TN 50% TA & TP 2.3% TA | yes | 2.591 | 0.28731
12445 | City of Palm Bay | Central IRL | A | IR12-21 | 0.56 | 0.48 | 0.25136 | 10.4553 | 1.5348 | 2.6281 | 0.3858 | 1210 | Fixed Single Family Units | PB-08 | Norwood Street Baffle Box Installation | Baffle Box | 4,153.0 | 20% | 809.84 | 738.3 | 15% | 111.1 | 461.9395 | City of Palm Bay | N/A | Norwood Street Baffle Box Installation | Not provided. | Baffle Boxes- First Generation (hydrodynamic separator) | Completed | 2014 | 26 | 23 | A | 529 | Not provided | Not provided | Not provided | Not provided | N/A | Structural | 2013 | Central Indian River Lagoon | Not provided | Not provided | Not provided | TN 50% TA & TP 2.3% TA | yes | 132.5748 | 1017.2365
12446 | City of Palm Bay | Central IRL | A | IR12-21 | 0.56 | 0.48 | 0.018741 | 10.4553 | 1.5348 | 0.19595 | 0.028765 | 1210 | Fixed Single Family Units | PB-08 | Norwood Street Baffle Box Installation | Baffle Box | 4,153.0 | 20% | 809.84 | 738.3 | 15% | 111.1 | 461.9395 | City of Palm Bay | N/A | Norwood Street Baffle Box Installation | Not provided. | Baffle Boxes- First Generation (hydrodynamic separator) | Completed | 2014 | 26 | 23 | A | 529 | Not provided | Not provided | Not provided | Not provided | N/A | Structural | 2013 | Central Indian River Lagoon | Not provided | Not provided | Not provided | TN 50% TA & TP 2.3% TA | yes | 42.0679 | 75.8441
12447 | City of Palm Bay | Central IRL | A | IR12-21 | 0.56 | 0.48 | 0.0054379 | 10.4553 | 1.5348 | 0.056855 | 0.0083463 | 1210 | Fixed Single Family Units | PB-08 | Norwood Street Baffle Box Installation | Baffle Box | 4,153.0 | 20% | 809.84 | 738.3 | 15% | 111.1 | 461.9395 | City of Palm Bay | N/A | Norwood Street Baffle Box Installation | Not provided. | Baffle Boxes- First Generation (hydrodynamic separator) | Completed | 2014 | 26 | 23 | A | 529 | Not provided | Not provided | Not provided | Not provided | N/A | Structural | 2013 | Central Indian River Lagoon | Not provided | Not provided | Not provided | TN 50% TA & TP 2.3% TA | yes | 23.9084 | 22.0066
12448 | City of Palm Bay | Central IRL | A | IR12-21 | 0.56 | 0.48 | 0.0077874 | 10.4553 | 1.5348 | 0.08142 | 0.011952 | 1210 | Fixed Single Family Units | PB-08 | Norwood Street Baffle Box Installation | Baffle Box | 4,153.0 | 20% | 809.84 | 738.3 | 15% | 111.1 | 461.9395 | City of Palm Bay | N/A | Norwood Street Baffle Box Installation | Not provided. | Baffle Boxes- First Generation (hydrodynamic separator) | Completed | 2014 | 26 | 23 | A | 529 | Not provided | Not provided | Not provided | Not provided | N/A | Structural | 2013 | Central Indian River Lagoon | Not provided | Not provided | Not provided | TN 50% TA & TP 2.3% TA | yes | 26.7708 | 31.5146
12449 | City of Palm Bay | Central IRL | A | IR12-21 | 0.56 | 0.48 | 0.17732 | 10.3375 | 1.5321 | 1.8331 | 0.27167 | 1200 | Residential, Medium Density-Two-five dwellingunits per acre | PB-08 | Norwood Street Baffle Box Installation | Baffle Box | 4,153.0 | 20% | 809.84 | 738.3 | 15% | 111.1 | 461.9395 | City of Palm Bay | N/A | Norwood Street Baffle Box Installation | Not provided. | Baffle Boxes- First Generation (hydrodynamic separator) | Completed | 2014 | 26 | 23 | A | 529 | Not provided | Not provided | Not provided | Not provided | N/A | Structural | 2013 | Central Indian River Lagoon | Not provided | Not provided | Not provided | TN 50% TA & TP 2.3% TA | yes | 266.2737 | 717.5879
12450 | City of Palm Bay | Central IRL | A | IR12-21 | 0.56 | 0.48 | 0.10495 | 10.3375 | 1.5321 | 1.0849 | 0.1608 | 1210 | Fixed Single Family Units | PB-08 | Norwood Street Baffle Box Installation | Baffle Box | 4,153.0 | 20% | 809.84 | 738.3 | 15% | 111.1 | 461.9395 | City of Palm Bay | N/A | Norwood Street Baffle Box Installation | Not provided. | Baffle Boxes- First Generation (hydrodynamic separator) | Completed | 2014 | 26 | 23 | A | 529 | Not provided | Not provided | Not provided | Not provided | N/A | Structural | 2013 | Central Indian River Lagoon | Not provided | Not provided | Not provided | TN 50% TA & TP 2.3% TA | yes | 98.0522 | 424.7191
12451 | City of Palm Bay | Central IRL | A | IR12-21 | 0.56 | 0.48 | 0.024322 | 10.3375 | 1.5321 | 0.25143 | 0.037263 | 1210 | Fixed Single Family Units | PB-08 | Norwood Street Baffle Box Installation | Baffle Box | 4,153.0 | 20% | 809.84 | 738.3 | 15% | 111.1 | 461.9395 | City of Palm Bay | N/A | Norwood Street Baffle Box Installation | Not provided. | Baffle Boxes- First Generation (hydrodynamic separator) | Completed | 2014 | 26 | 23 | A | 529 | Not provided | Not provided | Not provided | Not provided | N/A | Structural | 2013 | Central Indian River Lagoon | Not provided | Not provided | Not provided | TN 50% TA & TP 2.3% TA | yes | 39.641 | 98.4258
12452 | City of Palm Bay | Central IRL | A | IR12-21 | 0.56 | 0.48 | 0.31117 | 10.3375 | 1.5321 | 3.2168 | 0.47675 | 1210 | Fixed Single Family Units | PB-08 | Norwood Street Baffle Box Installation | Baffle Box | 4,153.0 | 20% | 809.84 | 738.3 | 15% | 111.1 | 461.9395 | City of Palm Bay | N/A | Norwood Street Baffle Box Installation | Not provided. | Baffle Boxes- First Generation (hydrodynamic separator) | Completed | 2014 | 26 | 23 | A | 529 | Not provided | Not provided | Not provided | Not provided | N/A | Structural | 2013 | Central Indian River Lagoon | Not provided | Not provided | Not provided | TN 50% TA & TP 2.3% TA | yes | 140.5108 | 1259.2672
12453 | City of Palm Bay | Central IRL | A | IR12-21 | 0.56 | 0.48 | 0.18891 | 10.4824 | 1.5512 | 1.9802 | 0.29303 | 1200 | Residential, Medium Density-Two-five dwellingunits per acre | PB-08 | Norwood Street Baffle Box Installation | Baffle Box | 4,153.0 | 20% | 809.84 | 738.3 | 15% | 111.1 | 461.9395 | City of Palm Bay | N/A | Norwood Street Baffle Box Installation | Not provided. | Baffle Boxes- First Generation (hydrodynamic separator) | Completed | 2014 | 26 | 23 | A | 529 | Not provided | Not provided | Not provided | Not provided | N/A | Structural | 2013 | Central Indian River Lagoon | Not provided | Not provided | Not provided | TN 50% TA & TP 2.3% TA | yes | 130.7816 | 764.4875
12454 | City of Palm Bay | Central IRL | A | IR12-21 | 0.56 | 0.48 | 0.092957 | 10.4824 | 1.5512 | 0.97441 | 0.14419 | 1210 | Fixed Single Family Units | PB-08 | Norwood Street Baffle Box Installation | Baffle Box | 4,153.0 | 20% | 809.84 | 738.3 | 15% | 111.1 | 461.9395 | City of Palm Bay | N/A | Norwood Street Baffle Box Installation | Not provided. | Baffle Boxes- First Generation (hydrodynamic separator) | Completed | 2014 | 26 | 23 | A | 529 | Not provided | Not provided | Not provided | Not provided | N/A | Structural | 2013 | Central Indian River Lagoon | Not provided | Not provided | Not provided | TN 50% TA & TP 2.3% TA | yes | 77.8077 | 376.185
12455 | City of Palm Bay | Central IRL | A | IR12-21 | 0.56 | 0.48 | 0.1258 | 10.4824 | 1.5512 | 1.3187 | 0.19514 | 1210 | Fixed Single Family Units | PB-08 | Norwood Street Baffle Box Installation | Baffle Box | 4,153.0 | 20% | 809.84 | 738.3 | 15% | 111.1 | 461.9395 | City of Palm Bay | N/A | Norwood Street Baffle Box Installation | Not provided. | Baffle Boxes- First Generation (hydrodynamic separator) | Completed | 2014 | 26 | 23 | A | 529 | Not provided | Not provided | Not provided | Not provided | N/A | Structural | 2013 | Central Indian River Lagoon | Not provided | Not provided | Not provided | TN 50% TA & TP 2.3% TA | yes | 92.2909 | 509.1049
12456 | City of Palm Bay | Central IRL | A | IR12-21 | 0.56 | 0.48 | 0.073009 | 10.4824 | 1.5512 | 0.76531 | 0.11325 | 1210 | Fixed Single Family Units | PB-08 | Norwood Street Baffle Box Installation | Baffle Box | 4,153.0 | 20% | 809.84 | 738.3 | 15% | 111.1 | 461.9395 | City of Palm Bay | N/A | Norwood Street Baffle Box Installation | Not provided. | Baffle Boxes- First Generation (hydrodynamic separator) | Completed | 2014 | 26 | 23 | A | 529 | Not provided | Not provided | Not provided | Not provided | N/A | Structural | 2013 | Central Indian River Lagoon | Not provided | Not provided | Not provided | TN 50% TA & TP 2.3% TA | yes | 69.1417 | 295.4588
12457 | City of Palm Bay | Central IRL | A | IR12-21 | 0.56 | 0.48 | 0.0094427 | 10.4824 | 1.5512 | 0.098982 | 0.014647 | 1210 | Fixed Single Family Units | PB-08 | Norwood Street Baffle Box Installation | Baffle Box | 4,153.0 | 20% | 809.84 | 738.3 | 15% | 111.1 | 461.9395 | City of Palm Bay | N/A | Norwood Street Baffle Box Installation | Not provided. | Baffle Boxes- First Generation (hydrodynamic separator) | Completed | 2014 | 26 | 23 | A | 529 | Not provided | Not provided | Not provided | Not provided | N/A | Structural | 2013 | Central Indian River Lagoon | Not provided | Not provided | Not provided | TN 50% TA & TP 2.3% TA | yes | 37.931 | 38.2133
12458 | City of Palm Bay | Central IRL | A | IR12-21 | 0.56 | 0.48 | 0.11465 | 10.4824 | 1.5512 | 1.2018 | 0.17784 | 1210 | Fixed Single Family Units | PB-08 | Norwood Street Baffle Box Installation | Baffle Box | 4,153.0 | 20% | 809.84 | 738.3 | 15% | 111.1 | 461.9395 | City of Palm Bay | N/A | Norwood Street Baffle Box Installation | Not provided. | Baffle Boxes- First Generation (hydrodynamic separator) | Completed | 2014 | 26 | 23 | A | 529 | Not provided | Not provided | Not provided | Not provided | N/A | Structural | 2013 | Central Indian River Lagoon | Not provided | Not provided | Not provided | TN 50% TA & TP 2.3% TA | yes | 89.3506 | 463.9609
12459 | City of Palm Bay | Central IRL | A | IR12-21 | 0.56 | 0.48 | 0.012995 | 10.4824 | 1.5512 | 0.13622 | 0.020158 | 1210 | Fixed Single Family Units | PB-08 | Norwood Street Baffle Box Installation | Baffle Box | 4,153.0 | 20% | 809.84 | 738.3 | 15% | 111.1 | 461.9395 | City of Palm Bay | N/A | Norwood Street Baffle Box Installation | Not provided. | Baffle Boxes- First Generation (hydrodynamic separator) | Completed | 2014 | 26 | 23 | A | 529 | Not provided | Not provided | Not provided | Not provided | N/A | Structural | 2013 | Central Indian River Lagoon | Not provided | Not provided | Not provided | TN 50% TA & TP 2.3% TA | yes | 41.9382 | 52.5895
12460 | City of Palm Bay | Central IRL | A | IR12-21 | 0.56 | 0.48 | 0.1925 | 10.3525 | 1.52 | 1.9928 | 0.29259 | 1200 | Residential, Medium Density-Two-five dwellingunits per acre | PB-08 | Norwood Street Baffle Box Installation | Baffle Box | 4,153.0 | 20% | 809.84 | 738.3 | 15% | 111.1 | 461.9395 | City of Palm Bay | N/A | Norwood Street Baffle Box Installation | Not provided. | Baffle Boxes- First Generation (hydrodynamic separator) | Completed | 2014 | 26 | 23 | A | 529 | Not provided | Not provided | Not provided | Not provided | N/A | Structural | 2013 | Central Indian River Lagoon | Not provided | Not provided | Not provided | TN 50% TA & TP 2.3% TA | yes | 132.0794 | 779.0032
12461 | City of Palm Bay | Central IRL | A | IR12-21 | 0.56 | 0.48 | 0.031618 | 10.3525 | 1.52 | 0.32733 | 0.04806 | 1210 | Fixed Single Family Units | PB-08 | Norwood Street Baffle Box Installation | Baffle Box | 4,153.0 | 20% | 809.84 | 738.3 | 15% | 111.1 | 461.9395 | City of Palm Bay | N/A | Norwood Street Baffle Box Installation | Not provided. | Baffle Boxes- First Generation (hydrodynamic separator) | Completed | 2014 | 26 | 23 | A | 529 | Not provided | Not provided | Not provided | Not provided | N/A | Structural | 2013 | Central Indian River Lagoon | Not provided | Not provided | Not provided | TN 50% TA & TP 2.3% TA | yes | 54.5851 | 127.9547
12462 | City of Palm Bay | Central IRL | A | IR12-21 | 0.56 | 0.48 | 0.04988 | 10.3525 | 1.52 | 0.51638 | 0.075817 | 1210 | Fixed Single Family Units | PB-08 | Norwood Street Baffle Box Installation | Baffle Box | 4,153.0 | 20% | 809.84 | 738.3 | 15% | 111.1 | 461.9395 | City of Palm Bay | N/A | Norwood Street Baffle Box Installation | Not provided. | Baffle Boxes- First Generation (hydrodynamic separator) | Completed | 2014 | 26 | 23 | A | 529 | Not provided | Not provided | Not provided | Not provided | N/A | Structural | 2013 | Central Indian River Lagoon | Not provided | Not provided | Not provided | TN 50% TA & TP 2.3% TA | yes | 63.7294 | 201.8553
12463 | City of Palm Bay | Central IRL | A | IR12-21 | 0.56 | 0.48 | 0.078545 | 10.3525 | 1.52 | 0.81314 | 0.11939 | 1210 | Fixed Single Family Units | PB-08 | Norwood Street Baffle Box Installation | Baffle Box | 4,153.0 | 20% | 809.84 | 738.3 | 15% | 111.1 | 461.9395 | City of Palm Bay | N/A | Norwood Street Baffle Box Installation | Not provided. | Baffle Boxes- First Generation (hydrodynamic separator) | Completed | 2014 | 26 | 23 | A | 529 | Not provided | Not provided | Not provided | Not provided | N/A | Structural | 2013 | Central Indian River Lagoon | Not provided | Not provided | Not provided | TN 50% TA & TP 2.3% TA | yes | 73.5218 | 317.861
12464 | City of Palm Bay | Central IRL | A | IR12-21 | 0.56 | 0.48 | 0.094561 | 10.3525 | 1.52 | 0.97895 | 0.14373 | 1210 | Fixed Single Family Units | PB-08 | Norwood Street Baffle Box Installation | Baffle Box | 4,153.0 | 20% | 809.84 | 738.3 | 15% | 111.1 | 461.9395 | City of Palm Bay | N/A | Norwood Street Baffle Box Installation | Not provided. | Baffle Boxes- First Generation (hydrodynamic separator) | Completed | 2014 | 26 | 23 | A | 529 | Not provided | Not provided | Not provided | Not provided | N/A | Structural | 2013 | Central Indian River Lagoon | Not provided | Not provided | Not provided | TN 50% TA & TP 2.3% TA | yes | 81.9973 | 382.6766
12465 | City of Palm Bay | Central IRL | A | IR12-21 | 0.56 | 0.48 | 0.17066 | 10.3525 | 1.52 | 1.7668 | 0.25941 | 1210 | Fixed Single Family Units | PB-08 | Norwood Street Baffle Box Installation | Baffle Box | 4,153.0 | 20% | 809.84 | 738.3 | 15% | 111.1 | 461.9395 | City of Palm Bay | N/A | Norwood Street Baffle Box Installation | Not provided. | Baffle Boxes- First Generation (hydrodynamic separator) | Completed | 2014 | 26 | 23 | A | 529 | Not provided | Not provided | Not provided | Not provided | N/A | Structural | 2013 | Central Indian River Lagoon | Not provided | Not provided | Not provided | TN 50% TA & TP 2.3% TA | yes | 108.4034 | 690.6493
12466 | City of Palm Bay | Central IRL | A | IR12-21 | 0.56 | 0.48 | 0.61776 | 11.8574 | 2.2852 | 7.3251 | 1.4117 | 1300 | Residential, High Density | PB-08 | Norwood Street Baffle Box Installation | Baffle Box | 4,153.0 | 20% | 809.84 | 738.3 | 15% | 111.1 | 461.9395 | City of Palm Bay | N/A | Norwood Street Baffle Box Installation | Not provided. | Baffle Boxes- First Generation (hydrodynamic separator) | Completed | 2014 | 26 | 23 | A | 529 | Not provided | Not provided | Not provided | Not provided | N/A | Structural | 2013 | Central Indian River Lagoon | Not provided | Not provided | Not provided | TN 50% TA & TP 2.3% TA | yes | 200 | 2500
12467 | City of Palm Bay | Central IRL | A | IR12-21 | 0.56 | 0.48 | 0.37574 | 10.2618 | 1.5068 | 3.8558 | 0.56618 | 1200 | Residential, Medium Density-Two-five dwellingunits per acre | PB-08 | Norwood Street Baffle Box Installation | Baffle Box | 4,153.0 | 20% | 809.84 | 738.3 | 15% | 111.1 | 461.9395 | City of Palm Bay | N/A | Norwood Street Baffle Box Installation | Not provided. | Baffle Boxes- First Generation (hydrodynamic separator) | Completed | 2014 | 26 | 23 | A | 529 | Not provided | Not provided | Not provided | Not provided | N/A | Structural | 2013 | Central Indian River Lagoon | Not provided | Not provided | Not provided | TN 50% TA & TP 2.3% TA | yes | 188.8378 | 1520.5648
12468 | City of Palm Bay | Central IRL | A | IR12-21 | 0.56 | 0.48 | 0.059921 | 10.2618 | 1.5068 | 0.6149 | 0.090292 | 1210 | Fixed Single Family Units | PB-08 | Norwood Street Baffle Box Installation | Baffle Box | 4,153.0 | 20% | 809.84 | 738.3 | 15% | 111.1 | 461.9395 | City of Palm Bay | N/A | Norwood Street Baffle Box Installation | Not provided. | Baffle Boxes- First Generation (hydrodynamic separator) | Completed | 2014 | 26 | 23 | A | 529 | Not provided | Not provided | Not provided | Not provided | N/A | Structural | 2013 | Central Indian River Lagoon | Not provided | Not provided | Not provided | TN 50% TA & TP 2.3% TA | yes | 73.8694 | 242.4934
12469 | City of Palm Bay | Central IRL | A | IR12-21 | 0.56 | 0.48 | 0.107 | 10.2618 | 1.5068 | 1.098 | 0.16124 | 1210 | Fixed Single Family Units | PB-08 | Norwood Street Baffle Box Installation | Baffle Box | 4,153.0 | 20% | 809.84 | 738.3 | 15% | 111.1 | 461.9395 | City of Palm Bay | N/A | Norwood Street Baffle Box Installation | Not provided. | Baffle Boxes- First Generation (hydrodynamic separator) | Completed | 2014 | 26 | 23 | A | 529 | Not provided | Not provided | Not provided | Not provided | N/A | Structural | 2013 | Central Indian River Lagoon | Not provided | Not provided | Not provided | TN 50% TA & TP 2.3% TA | yes | 85.0542 | 433.0247
12470 | City of Palm Bay | Central IRL | A | IR12-21 | 0.56 | 0.48 | 0.00051282 | 10.2618 | 1.5068 | 0.0052625 | 0.00077274 | 1210 | Fixed Single Family Units | PB-08 | Norwood Street Baffle Box Installation | Baffle Box | 4,153.0 | 20% | 809.84 | 738.3 | 15% | 111.1 | 461.9395 | City of Palm Bay | N/A | Norwood Street Baffle Box Installation | Not provided. | Baffle Boxes- First Generation (hydrodynamic separator) | Completed | 2014 | 26 | 23 | A | 529 | Not provided | Not provided | Not provided | Not provided | N/A | Structural | 2013 | Central Indian River Lagoon | Not provided | Not provided | Not provided | TN 50% TA & TP 2.3% TA | yes | 6.9623 | 2.0753
12471 | City of Palm Bay | Central IRL | A | IR12-21 | 0.56 | 0.48 | 0.061321 | 10.2618 | 1.5068 | 0.62926 | 0.0924 | 1210 | Fixed Single Family Units | PB-08 | Norwood Street Baffle Box Installation | Baffle Box | 4,153.0 | 20% | 809.84 | 738.3 | 15% | 111.1 | 461.9395 | City of Palm Bay | N/A | Norwood Street Baffle Box Installation | Not provided. | Baffle Boxes- First Generation (hydrodynamic separator) | Completed | 2014 | 26 | 23 | A | 529 | Not provided | Not provided | Not provided | Not provided | N/A | Structural | 2013 | Central Indian River Lagoon | Not provided | Not provided | Not provided | TN 50% TA & TP 2.3% TA | yes | 67.4009 | 248.1558
12472 | City of Palm Bay | Central IRL | A | IR12-21 | 0.56 | 0.48 | 0.0048783 | 10.2618 | 1.5068 | 0.050061 | 0.0073509 | 1210 | Fixed Single Family Units | PB-08 | Norwood Street Baffle Box Installation | Baffle Box | 4,153.0 | 20% | 809.84 | 738.3 | 15% | 111.1 | 461.9395 | City of Palm Bay | N/A | Norwood Street Baffle Box Installation | Not provided. | Baffle Boxes- First Generation (hydrodynamic separator) | Completed | 2014 | 26 | 23 | A | 529 | Not provided | Not provided | Not provided | Not provided | N/A | Structural | 2013 | Central Indian River Lagoon | Not provided | Not provided | Not provided | TN 50% TA & TP 2.3% TA | yes | 21.1422 | 19.742
12473 | City of Palm Bay | Central IRL | A | IR12-21 | 0.56 | 0.48 | 0.0083877 | 10.2618 | 1.5068 | 0.086073 | 0.012639 | 1210 | Fixed Single Family Units | PB-08 | Norwood Street Baffle Box Installation | Baffle Box | 4,153.0 | 20% | 809.84 | 738.3 | 15% | 111.1 | 461.9395 | City of Palm Bay | N/A | Norwood Street Baffle Box Installation | Not provided. | Baffle Boxes- First Generation (hydrodynamic separator) | Completed | 2014 | 26 | 23 | A | 529 | Not provided | Not provided | Not provided | Not provided | N/A | Structural | 2013 | Central Indian River Lagoon | Not provided | Not provided | Not provided | TN 50% TA & TP 2.3% TA | yes | 25.7442 | 33.944
12474 | City of Palm Bay | Central IRL | A | IR12-21 | 0.56 | 0.48 | 0.21951 | 11.2055 | 1.9954 | 2.4598 | 0.43801 | 1200 | Residential, Medium Density-Two-five dwellingunits per acre | PB-08 | Norwood Street Baffle Box Installation | Baffle Box | 4,153.0 | 20% | 809.84 | 738.3 | 15% | 111.1 | 461.9395 | City of Palm Bay | N/A | Norwood Street Baffle Box Installation | Not provided. | Baffle Boxes- First Generation (hydrodynamic separator) | Completed | 2014 | 26 | 23 | A | 529 | Not provided | Not provided | Not provided | Not provided | N/A | Structural | 2013 | Central Indian River Lagoon | Not provided | Not provided | Not provided | TN 50% TA & TP 2.3% TA | yes | 259.292 | 888.3407
12475 | City of Palm Bay | Central IRL | A | IR12-21 | 0.56 | 0.48 | 0.36098 | 11.2055 | 1.9954 | 4.0449 | 0.72028 | 1300 | Residential, High Density | PB-08 | Norwood Street Baffle Box Installation | Baffle Box | 4,153.0 | 20% | 809.84 | 738.3 | 15% | 111.1 | 461.9395 | City of Palm Bay | N/A | Norwood Street Baffle Box Installation | Not provided. | Baffle Boxes- First Generation (hydrodynamic separator) | Completed | 2014 | 26 | 23 | A | 529 | Not provided | Not provided | Not provided | Not provided | N/A | Structural | 2013 | Central Indian River Lagoon | Not provided | Not provided | Not provided | TN 50% TA & TP 2.3% TA | yes | 154.123 | 1460.8207
12476 | City of Palm Bay | Central IRL | A | IR12-21 | 0.56 | 0.48 | 0.037273 | 11.2055 | 1.9954 | 0.41766 | 0.074374 | 1300 | Residential, High Density | PB-08 | Norwood Street Baffle Box Installation | Baffle Box | 4,153.0 | 20% | 809.84 | 738.3 | 15% | 111.1 | 461.9395 | City of Palm Bay | N/A | Norwood Street Baffle Box Installation | Not provided. | Baffle Boxes- First Generation (hydrodynamic separator) | Completed | 2014 | 26 | 23 | A | 529 | Not provided | Not provided | Not provided | Not provided | N/A | Structural | 2013 | Central Indian River Lagoon | Not provided | Not provided | Not provided | TN 50% TA & TP 2.3% TA | yes | 104.7796 | 150.8385
12477 | City of Palm Bay | Central IRL | A | IR12-21 | 0.56 | 0.48 | 0.054531 | 10.248 | 1.3427 | 0.55884 | 0.07322 | 1400 | Commercial and Services | PB-08 | Norwood Street Baffle Box Installation | Baffle Box | 4,153.0 | 20% | 809.84 | 738.3 | 15% | 111.1 | 461.9395 | City of Palm Bay | N/A | Norwood Street Baffle Box Installation | Not provided. | Baffle Boxes- First Generation (hydrodynamic separator) | Completed | 2014 | 26 | 23 | A | 529 | Not provided | Not provided | Not provided | Not provided | N/A | Structural | 2013 | Central Indian River Lagoon | Not provided | Not provided | Not provided | TN 50% TA & TP 2.3% TA | yes | 59.5015 | 220.6804
12478 | City of Palm Bay | Central IRL | A | IR12-21 | 0.56 | 0.48 | 0.057947 | 10.248 | 1.3427 | 0.59384 | 0.077806 | 1410 | Retail Sales and Services | PB-08 | Norwood Street Baffle Box Installation | Baffle Box | 4,153.0 | 20% | 809.84 | 738.3 | 15% | 111.1 | 461.9395 | City of Palm Bay | N/A | Norwood Street Baffle Box Installation | Not provided. | Baffle Boxes- First Generation (hydrodynamic separator) | Completed | 2014 | 26 | 23 | A | 529 | Not provided | Not provided | Not provided | Not provided | N/A | Structural | 2013 | Central Indian River Lagoon | Not provided | Not provided | Not provided | TN 50% TA & TP 2.3% TA | yes | 61.2576 | 234.5013
12479 | City of Palm Bay | Central IRL | A | IR12-21 | 0.56 | 0.48 | 0.077225 | 10.248 | 1.3427 | 0.7914 | 0.10369 | 1410 | Retail Sales and Services | PB-08 | Norwood Street Baffle Box Installation | Baffle Box | 4,153.0 | 20% | 809.84 | 738.3 | 15% | 111.1 | 461.9395 | City of Palm Bay | N/A | Norwood Street Baffle Box Installation | Not provided. | Baffle Boxes- First Generation (hydrodynamic separator) | Completed | 2014 | 26 | 23 | A | 529 | Not provided | Not provided | Not provided | Not provided | N/A | Structural | 2013 | Central Indian River Lagoon | Not provided | Not provided | Not provided | TN 50% TA & TP 2.3% TA | yes | 71.6288 | 312.5179
12480 | City of Palm Bay | Central IRL | A | IR12-21 | 0.56 | 0.48 | 0.57702 | 10.0662 | 1.4785 | 5.8084 | 0.85311 | 1200 | Residential, Medium Density-Two-five dwellingunits per acre | PB-08 | Norwood Street Baffle Box Installation | Baffle Box | 4,153.0 | 20% | 809.84 | 738.3 | 15% | 111.1 | 461.9395 | City of Palm Bay | N/A | Norwood Street Baffle Box Installation | Not provided. | Baffle Boxes- First Generation (hydrodynamic separator) | Completed | 2014 | 26 | 23 | A | 529 | Not provided | Not provided | Not provided | Not provided | N/A | Structural | 2013 | Central Indian River Lagoon | Not provided | Not provided | Not provided | TN 50% TA & TP 2.3% TA | yes | 190.6988 | 2335.1282
12481 | City of Palm Bay | Central IRL | A | IR12-21 | 0.56 | 0.48 | 0.040741 | 10.0662 | 1.4785 | 0.4101 | 0.060234 | 1210 | Fixed Single Family Units | PB-08 | Norwood Street Baffle Box Installation | Baffle Box | 4,153.0 | 20% | 809.84 | 738.3 | 15% | 111.1 | 461.9395 | City of Palm Bay | N/A | Norwood Street Baffle Box Installation | Not provided. | Baffle Boxes- First Generation (hydrodynamic separator) | Completed | 2014 | 26 | 23 | A | 529 | Not provided | Not provided | Not provided | Not provided | N/A | Structural | 2013 | Central Indian River Lagoon | Not provided | Not provided | Not provided | TN 50% TA & TP 2.3% TA | yes | 59.9843 | 164.8718
12482 | City of Palm Bay | Central IRL | A | IR12-21 | 0.56 | 0.48 | 0.21879 | 10.7561 | 1.5932 | 2.3533 | 0.34858 | 1200 | Residential, Medium Density-Two-five dwellingunits per acre | PB-08 | Norwood Street Baffle Box Installation | Baffle Box | 4,153.0 | 20% | 809.84 | 738.3 | 15% | 111.1 | 461.9395 | City of Palm Bay | N/A | Norwood Street Baffle Box Installation | Not provided. | Baffle Boxes- First Generation (hydrodynamic separator) | Completed | 2014 | 26 | 23 | A | 529 | Not provided | Not provided | Not provided | Not provided | N/A | Structural | 2013 | Central Indian River Lagoon | Not provided | Not provided | Not provided | TN 50% TA & TP 2.3% TA | yes | 201.8747 | 885.405
12483 | City of Palm Bay | Central IRL | A | IR12-21 | 0.56 | 0.48 | 0.027955 | 10.7561 | 1.5932 | 0.30069 | 0.044539 | 1210 | Fixed Single Family Units | PB-08 | Norwood Street Baffle Box Installation | Baffle Box | 4,153.0 | 20% | 809.84 | 738.3 | 15% | 111.1 | 461.9395 | City of Palm Bay | N/A | Norwood Street Baffle Box Installation | Not provided. | Baffle Boxes- First Generation (hydrodynamic separator) | Completed | 2014 | 26 | 23 | A | 529 | Not provided | Not provided | Not provided | Not provided | N/A | Structural | 2013 | Central Indian River Lagoon | Not provided | Not provided | Not provided | TN 50% TA & TP 2.3% TA | yes | 42.833 | 113.1296
12484 | City of Palm Bay | Central IRL | A | IR12-21 | 0.56 | 0.48 | 0.057654 | 10.7561 | 1.5932 | 0.62013 | 0.091856 | 1210 | Fixed Single Family Units | PB-08 | Norwood Street Baffle Box Installation | Baffle Box | 4,153.0 | 20% | 809.84 | 738.3 | 15% | 111.1 | 461.9395 | City of Palm Bay | N/A | Norwood Street Baffle Box Installation | Not provided. | Baffle Boxes- First Generation (hydrodynamic separator) | Completed | 2014 | 26 | 23 | A | 529 | Not provided | Not provided | Not provided | Not provided | N/A | Structural | 2013 | Central Indian River Lagoon | Not provided | Not provided | Not provided | TN 50% TA & TP 2.3% TA | yes | 66.1283 | 233.3163
12485 | City of Palm Bay | Central IRL | A | IR12-21 | 0.56 | 0.48 | 0.10452 | 10.7561 | 1.5932 | 1.1242 | 0.16653 | 1210 | Fixed Single Family Units | PB-08 | Norwood Street Baffle Box Installation | Baffle Box | 4,153.0 | 20% | 809.84 | 738.3 | 15% | 111.1 | 461.9395 | City of Palm Bay | N/A | Norwood Street Baffle Box Installation | Not provided. | Baffle Boxes- First Generation (hydrodynamic separator) | Completed | 2014 | 26 | 23 | A | 529 | Not provided | Not provided | Not provided | Not provided | N/A | Structural | 2013 | Central Indian River Lagoon | Not provided | Not provided | Not provided | TN 50% TA & TP 2.3% TA | yes | 95.8826 | 422.9794
12486 | City of Palm Bay | Central IRL | A | IR12-21 | 0.56 | 0.48 | 0.20885 | 10.7561 | 1.5932 | 2.2464 | 0.33274 | 1210 | Fixed Single Family Units | PB-08 | Norwood Street Baffle Box Installation | Baffle Box | 4,153.0 | 20% | 809.84 | 738.3 | 15% | 111.1 | 461.9395 | City of Palm Bay | N/A | Norwood Street Baffle Box Installation | Not provided. | Baffle Boxes- First Generation (hydrodynamic separator) | Completed | 2014 | 26 | 23 | A | 529 | Not provided | Not provided | Not provided | Not provided | N/A | Structural | 2013 | Central Indian River Lagoon | Not provided | Not provided | Not provided | TN 50% TA & TP 2.3% TA | yes | 115.0938 | 845.1697
12487 | City of Palm Bay | Central IRL | A | IR12-21 | 0.56 | 0.48 | 0.003609 | 10.8549 | 1.9671 | 0.039176 | 0.0070992 | 1700 | Institutional (Educational,religious,health and military facilities) | PB-08 | Norwood Street Baffle Box Installation | Baffle Box | 4,153.0 | 20% | 809.84 | 738.3 | 15% | 111.1 | 461.9395 | City of Palm Bay | N/A | Norwood Street Baffle Box Installation | Not provided. | Baffle Boxes- First Generation (hydrodynamic separator) | Completed | 2014 | 26 | 23 | A | 529 | Not provided | Not provided | Not provided | Not provided | N/A | Structural | 2013 | Central Indian River Lagoon | Not provided | Not provided | Not provided | TN 50% TA & TP 2.3% TA | yes | 62.4202 | 14.6052
12488 | City of Palm Bay | Central IRL | A | IR12-21 | 0.56 | 0.48 | 0.15479 | 10.8549 | 1.9671 | 1.6803 | 0.30449 | 7400 | Disturbed land | PB-08 | Norwood Street Baffle Box Installation | Baffle Box | 4,153.0 | 20% | 809.84 | 738.3 | 15% | 111.1 | 461.9395 | City of Palm Bay | N/A | Norwood Street Baffle Box Installation | Not provided. | Baffle Boxes- First Generation (hydrodynamic separator) | Completed | 2014 | 26 | 23 | A | 529 | Not provided | Not provided | Not provided | Not provided | N/A | Structural | 2013 | Central Indian River Lagoon | Not provided | Not provided | Not provided | TN 50% TA & TP 2.3% TA | yes | 120.311 | 626.4297
12489 | City of Palm Bay | Central IRL | A | IR12-21 | 0.56 | 0.48 | 0.45936 | 10.8549 | 1.9671 | 4.9863 | 0.9036 | 1300 | Residential, High Density | PB-08 | Norwood Street Baffle Box Installation | Baffle Box | 4,153.0 | 20% | 809.84 | 738.3 | 15% | 111.1 | 461.9395 | City of Palm Bay | N/A | Norwood Street Baffle Box Installation | Not provided. | Baffle Boxes- First Generation (hydrodynamic separator) | Completed | 2014 | 26 | 23 | A | 529 | Not provided | Not provided | Not provided | Not provided | N/A | Structural | 2013 | Central Indian River Lagoon | Not provided | Not provided | Not provided | TN 50% TA & TP 2.3% TA | yes | 179.1315 | 1858.9651
12490 | City of Palm Bay | Central IRL | A | IR12-21 | 0.56 | 0.48 | 0.20761 | 10.5069 | 1.5568 | 2.1814 | 0.32322 | 1200 | Residential, Medium Density-Two-five dwellingunits per acre | PB-08 | Norwood Street Baffle Box Installation | Baffle Box | 4,153.0 | 20% | 809.84 | 738.3 | 15% | 111.1 | 461.9395 | City of Palm Bay | N/A | Norwood Street Baffle Box Installation | Not provided. | Baffle Boxes- First Generation (hydrodynamic separator) | Completed | 2014 | 26 | 23 | A | 529 | Not provided | Not provided | Not provided | Not provided | N/A | Structural | 2013 | Central Indian River Lagoon | Not provided | Not provided | Not provided | TN 50% TA & TP 2.3% TA | yes | 140.4451 | 840.1776
12491 | City of Palm Bay | Central IRL | A | IR12-21 | 0.56 | 0.48 | 0.18316 | 10.5069 | 1.5568 | 1.9244 | 0.28515 | 1210 | Fixed Single Family Units | PB-08 | Norwood Street Baffle Box Installation | Baffle Box | 4,153.0 | 20% | 809.84 | 738.3 | 15% | 111.1 | 461.9395 | City of Palm Bay | N/A | Norwood Street Baffle Box Installation | Not provided. | Baffle Boxes- First Generation (hydrodynamic separator) | Completed | 2014 | 26 | 23 | A | 529 | Not provided | Not provided | Not provided | Not provided | N/A | Structural | 2013 | Central Indian River Lagoon | Not provided | Not provided | Not provided | TN 50% TA & TP 2.3% TA | yes | 107.6903 | 741.2122
12492 | City of Palm Bay | Central IRL | A | IR12-21 | 0.56 | 0.48 | 0.12371 | 10.5069 | 1.5568 | 1.2998 | 0.1926 | 1210 | Fixed Single Family Units | PB-08 | Norwood Street Baffle Box Installation | Baffle Box | 4,153.0 | 20% | 809.84 | 738.3 | 15% | 111.1 | 461.9395 | City of Palm Bay | N/A | Norwood Street Baffle Box Installation | Not provided. | Baffle Boxes- First Generation (hydrodynamic separator) | Completed | 2014 | 26 | 23 | A | 529 | Not provided | Not provided | Not provided | Not provided | N/A | Structural | 2013 | Central Indian River Lagoon | Not provided | Not provided | Not provided | TN 50% TA & TP 2.3% TA | yes | 91.8864 | 500.649
12493 | City of Palm Bay | Central IRL | A | IR12-21 | 0.56 | 0.48 | 0.0053979 | 10.5069 | 1.5568 | 0.056715 | 0.0084037 | 1210 | Fixed Single Family Units | PB-08 | Norwood Street Baffle Box Installation | Baffle Box | 4,153.0 | 20% | 809.84 | 738.3 | 15% | 111.1 | 461.9395 | City of Palm Bay | N/A | Norwood Street Baffle Box Installation | Not provided. | Baffle Boxes- First Generation (hydrodynamic separator) | Completed | 2014 | 26 | 23 | A | 529 | Not provided | Not provided | Not provided | Not provided | N/A | Structural | 2013 | Central Indian River Lagoon | Not provided | Not provided | Not provided | TN 50% TA & TP 2.3% TA | yes | 25.7372 | 21.8447
12494 | City of Palm Bay | Central IRL | A | IR12-21 | 0.56 | 0.48 | 0.0070012 | 10.5069 | 1.5568 | 0.073561 | 0.0109 | 1210 | Fixed Single Family Units | PB-08 | Norwood Street Baffle Box Installation | Baffle Box | 4,153.0 | 20% | 809.84 | 738.3 | 15% | 111.1 | 461.9395 | City of Palm Bay | N/A | Norwood Street Baffle Box Installation | Not provided. | Baffle Boxes- First Generation (hydrodynamic separator) | Completed | 2014 | 26 | 23 | A | 529 | Not provided | Not provided | Not provided | Not provided | N/A | Structural | 2013 | Central Indian River Lagoon | Not provided | Not provided | Not provided | TN 50% TA & TP 2.3% TA | yes | 29.2968 | 28.333
12495 | City of Palm Bay | Central IRL | A | IR12-21 | 0.56 | 0.48 | 0.090881 | 10.5069 | 1.5568 | 0.95488 | 0.14149 | 1210 | Fixed Single Family Units | PB-08 | Norwood Street Baffle Box Installation | Baffle Box | 4,153.0 | 20% | 809.84 | 738.3 | 15% | 111.1 | 461.9395 | City of Palm Bay | N/A | Norwood Street Baffle Box Installation | Not provided. | Baffle Boxes- First Generation (hydrodynamic separator) | Completed | 2014 | 26 | 23 | A | 529 | Not provided | Not provided | Not provided | Not provided | N/A | Structural | 2013 | Central Indian River Lagoon | Not provided | Not provided | Not provided | TN 50% TA & TP 2.3% TA | yes | 89.6174 | 367.7836
12496 | City of Palm Bay | Central IRL | A | IR12-21 | 0.56 | 0.48 | 0.13882 | 10.0274 | 1.3522 | 1.392 | 0.18771 | 1400 | Commercial and Services | PB-08 | Norwood Street Baffle Box Installation | Baffle Box | 4,153.0 | 20% | 809.84 | 738.3 | 15% | 111.1 | 461.9395 | City of Palm Bay | N/A | Norwood Street Baffle Box Installation | Not provided. | Baffle Boxes- First Generation (hydrodynamic separator) | Completed | 2014 | 26 | 23 | A | 529 | Not provided | Not provided | Not provided | Not provided | N/A | Structural | 2013 | Central Indian River Lagoon | Not provided | Not provided | Not provided | TN 50% TA & TP 2.3% TA | yes | 122.4758 | 561.7974
12497 | City of Palm Bay | Central IRL | A | IR12-21 | 0.56 | 0.48 | 0.009126 | 10.0274 | 1.3522 | 0.09151 | 0.01234 | 1200 | Residential, Medium Density-Two-five dwellingunits per acre | PB-08 | Norwood Street Baffle Box Installation | Baffle Box | 4,153.0 | 20% | 809.84 | 738.3 | 15% | 111.1 | 461.9395 | City of Palm Bay | N/A | Norwood Street Baffle Box Installation | Not provided. | Baffle Boxes- First Generation (hydrodynamic separator) | Completed | 2014 | 26 | 23 | A | 529 | Not provided | Not provided | Not provided | Not provided | N/A | Structural | 2013 | Central Indian River Lagoon | Not provided | Not provided | Not provided | TN 50% TA & TP 2.3% TA | yes | 101.4809 | 36.9317
12498 | City of Palm Bay | Central IRL | A | IR12-21 | 0.56 | 0.48 | 0.040952 | 10.0274 | 1.3522 | 0.41064 | 0.055374 | 1410 | Retail Sales and Services | PB-08 | Norwood Street Baffle Box Installation | Baffle Box | 4,153.0 | 20% | 809.84 | 738.3 | 15% | 111.1 | 461.9395 | City of Palm Bay | N/A | Norwood Street Baffle Box Installation | Not provided. | Baffle Boxes- First Generation (hydrodynamic separator) | Completed | 2014 | 26 | 23 | A | 529 | Not provided | Not provided | Not provided | Not provided | N/A | Structural | 2013 | Central Indian River Lagoon | Not provided | Not provided | Not provided | TN 50% TA & TP 2.3% TA | yes | 106.6342 | 165.7275
12499 | City of Palm Bay | Central IRL | A | IR12-21 | 0.56 | 0.48 | 0.14232 | 10.3017 | 1.361 | 1.4662 | 0.1937 | 1410 | Retail Sales and Services | PB-08 | Norwood Street Baffle Box Installation | Baffle Box | 4,153.0 | 20% | 809.84 | 738.3 | 15% | 111.1 | 461.9395 | City of Palm Bay | N/A | Norwood Street Baffle Box Installation | Not provided. | Baffle Boxes- First Generation (hydrodynamic separator) | Completed | 2014 | 26 | 23 | A | 529 | Not provided | Not provided | Not provided | Not provided | N/A | Structural | 2013 | Central Indian River Lagoon | Not provided | Not provided | Not provided | TN 50% TA & TP 2.3% TA | yes | 96.024 | 575.958
12500 | City of Palm Bay | Central IRL | A | IR12-21 | 0.56 | 0.48 | 0.16249 | 10.3017 | 1.361 | 1.6739 | 0.22115 | 1410 | Retail Sales and Services | PB-08 | Norwood Street Baffle Box Installation | Baffle Box | 4,153.0 | 20% | 809.84 | 738.3 | 15% | 111.1 | 461.9395 | City of Palm Bay | N/A | Norwood Street Baffle Box Installation | Not provided. | Baffle Boxes- First Generation (hydrodynamic separator) | Completed | 2014 | 26 | 23 | A | 529 | Not provided | Not provided | Not provided | Not provided | N/A | Structural | 2013 | Central Indian River Lagoon | Not provided | Not provided | Not provided | TN 50% TA & TP 2.3% TA | yes | 102.6147 | 657.58
12501 | City of Palm Bay | Central IRL | A | IR12-21 | 0.56 | 0.48 | 0.39381 | 10.4735 | 1.6976 | 4.1245 | 0.66851 | 1200 | Residential, Medium Density-Two-five dwellingunits per acre | PB-08 | Norwood Street Baffle Box Installation | Baffle Box | 4,153.0 | 20% | 809.84 | 738.3 | 15% | 111.1 | 461.9395 | City of Palm Bay | N/A | Norwood Street Baffle Box Installation | Not provided. | Baffle Boxes- First Generation (hydrodynamic separator) | Completed | 2014 | 26 | 23 | A | 529 | Not provided | Not provided | Not provided | Not provided | N/A | Structural | 2013 | Central Indian River Lagoon | Not provided | Not provided | Not provided | TN 50% TA & TP 2.3% TA | yes | 192.3566 | 1593.6855
12502 | City of Palm Bay | Central IRL | A | IR12-21 | 0.56 | 0.48 | 0.024425 | 10.4735 | 1.6976 | 0.25581 | 0.041462 | 1300 | Residential, High Density | PB-08 | Norwood Street Baffle Box Installation | Baffle Box | 4,153.0 | 20% | 809.84 | 738.3 | 15% | 111.1 | 461.9395 | City of Palm Bay | N/A | Norwood Street Baffle Box Installation | Not provided. | Baffle Boxes- First Generation (hydrodynamic separator) | Completed | 2014 | 26 | 23 | A | 529 | Not provided | Not provided | Not provided | Not provided | N/A | Structural | 2013 | Central Indian River Lagoon | Not provided | Not provided | Not provided | TN 50% TA & TP 2.3% TA | yes | 40.3382 | 98.8427
12503 | City of Palm Bay | Central IRL | A | IR12-21 | 0.56 | 0.48 | 0.033822 | 10.4735 | 1.6976 | 0.35423 | 0.057414 | 1210 | Fixed Single Family Units | PB-08 | Norwood Street Baffle Box Installation | Baffle Box | 4,153.0 | 20% | 809.84 | 738.3 | 15% | 111.1 | 461.9395 | City of Palm Bay | N/A | Norwood Street Baffle Box Installation | Not provided. | Baffle Boxes- First Generation (hydrodynamic separator) | Completed | 2014 | 26 | 23 | A | 529 | Not provided | Not provided | Not provided | Not provided | N/A | Structural | 2013 | Central Indian River Lagoon | Not provided | Not provided | Not provided | TN 50% TA & TP 2.3% TA | yes | 92.5693 | 136.8714
12504 | City of Palm Bay | Central IRL | A | IR12-21 | 0.56 | 0.48 | 0.0070778 | 10.4735 | 1.6976 | 0.074129 | 0.012015 | 1210 | Fixed Single Family Units | PB-08 | Norwood Street Baffle Box Installation | Baffle Box | 4,153.0 | 20% | 809.84 | 738.3 | 15% | 111.1 | 461.9395 | City of Palm Bay | N/A | Norwood Street Baffle Box Installation | Not provided. | Baffle Boxes- First Generation (hydrodynamic separator) | Completed | 2014 | 26 | 23 | A | 529 | Not provided | Not provided | Not provided | Not provided | N/A | Structural | 2013 | Central Indian River Lagoon | Not provided | Not provided | Not provided | TN 50% TA & TP 2.3% TA | yes | 24.5549 | 28.6429
12505 | City of Palm Bay | Central IRL | A | IR12-21 | 0.56 | 0.48 | 0.15863 | 10.4735 | 1.6976 | 1.6614 | 0.26929 | 1300 | Residential, High Density | PB-08 | Norwood Street Baffle Box Installation | Baffle Box | 4,153.0 | 20% | 809.84 | 738.3 | 15% | 111.1 | 461.9395 | City of Palm Bay | N/A | Norwood Street Baffle Box Installation | Not provided. | Baffle Boxes- First Generation (hydrodynamic separator) | Completed | 2014 | 26 | 23 | A | 529 | Not provided | Not provided | Not provided | Not provided | N/A | Structural | 2013 | Central Indian River Lagoon | Not provided | Not provided | Not provided | TN 50% TA & TP 2.3% TA | yes | 103.8698 | 641.9574
12506 | City of Palm Bay | Central IRL | A | IR12-21 | 0.56 | 0.48 | 0.18965 | 10.5397 | 1.5616 | 1.9989 | 0.29617 | 1200 | Residential, Medium Density-Two-five dwellingunits per acre | PB-08 | Norwood Street Baffle Box Installation | Baffle Box | 4,153.0 | 20% | 809.84 | 738.3 | 15% | 111.1 | 461.9395 | City of Palm Bay | N/A | Norwood Street Baffle Box Installation | Not provided. | Baffle Boxes- First Generation (hydrodynamic separator) | Completed | 2014 | 26 | 23 | A | 529 | Not provided | Not provided | Not provided | Not provided | N/A | Structural | 2013 | Central Indian River Lagoon | Not provided | Not provided | Not provided | TN 50% TA & TP 2.3% TA | yes | 132.358 | 767.501
12507 | City of Palm Bay | Central IRL | A | IR12-21 | 0.56 | 0.48 | 0.022849 | 10.5397 | 1.5616 | 0.24082 | 0.035681 | 1210 | Fixed Single Family Units | PB-08 | Norwood Street Baffle Box Installation | Baffle Box | 4,153.0 | 20% | 809.84 | 738.3 | 15% | 111.1 | 461.9395 | City of Palm Bay | N/A | Norwood Street Baffle Box Installation | Not provided. | Baffle Boxes- First Generation (hydrodynamic separator) | Completed | 2014 | 26 | 23 | A | 529 | Not provided | Not provided | Not provided | Not provided | N/A | Structural | 2013 | Central Indian River Lagoon | Not provided | Not provided | Not provided | TN 50% TA & TP 2.3% TA | yes | 46.4299 | 92.4662
12508 | City of Palm Bay | Central IRL | A | IR12-21 | 0.56 | 0.48 | 0.055959 | 10.5397 | 1.5616 | 0.58979 | 0.087387 | 1210 | Fixed Single Family Units | PB-08 | Norwood Street Baffle Box Installation | Baffle Box | 4,153.0 | 20% | 809.84 | 738.3 | 15% | 111.1 | 461.9395 | City of Palm Bay | N/A | Norwood Street Baffle Box Installation | Not provided. | Baffle Boxes- First Generation (hydrodynamic separator) | Completed | 2014 | 26 | 23 | A | 529 | Not provided | Not provided | Not provided | Not provided | N/A | Structural | 2013 | Central Indian River Lagoon | Not provided | Not provided | Not provided | TN 50% TA & TP 2.3% TA | yes | 60.9148 | 226.4581
12509 | City of Palm Bay | Central IRL | A | IR12-21 | 0.56 | 0.48 | 0.0056606 | 10.5397 | 1.5616 | 0.05966 | 0.0088397 | 1210 | Fixed Single Family Units | PB-08 | Norwood Street Baffle Box Installation | Baffle Box | 4,153.0 | 20% | 809.84 | 738.3 | 15% | 111.1 | 461.9395 | City of Palm Bay | N/A | Norwood Street Baffle Box Installation | Not provided. | Baffle Boxes- First Generation (hydrodynamic separator) | Completed | 2014 | 26 | 23 | A | 529 | Not provided | Not provided | Not provided | Not provided | N/A | Structural | 2013 | Central Indian River Lagoon | Not provided | Not provided | Not provided | TN 50% TA & TP 2.3% TA | yes | 23.3899 | 22.9075
12510 | City of Palm Bay | Central IRL | A | IR12-21 | 0.56 | 0.48 | 0.024553 | 10.5397 | 1.5616 | 0.25878 | 0.038343 | 1210 | Fixed Single Family Units | PB-08 | Norwood Street Baffle Box Installation | Baffle Box | 4,153.0 | 20% | 809.84 | 738.3 | 15% | 111.1 | 461.9395 | City of Palm Bay | N/A | Norwood Street Baffle Box Installation | Not provided. | Baffle Boxes- First Generation (hydrodynamic separator) | Completed | 2014 | 26 | 23 | A | 529 | Not provided | Not provided | Not provided | Not provided | N/A | Structural | 2013 | Central Indian River Lagoon | Not provided | Not provided | Not provided | TN 50% TA & TP 2.3% TA | yes | 48.4329 | 99.3642
12511 | City of Palm Bay | Central IRL | A | IR12-21 | 0.56 | 0.48 | 0.1601 | 10.5397 | 1.5616 | 1.6874 | 0.25002 | 1210 | Fixed Single Family Units | PB-08 | Norwood Street Baffle Box Installation | Baffle Box | 4,153.0 | 20% | 809.84 | 738.3 | 15% | 111.1 | 461.9395 | City of Palm Bay | N/A | Norwood Street Baffle Box Installation | Not provided. | Baffle Boxes- First Generation (hydrodynamic separator) | Completed | 2014 | 26 | 23 | A | 529 | Not provided | Not provided | Not provided | Not provided | N/A | Structural | 2013 | Central Indian River Lagoon | Not provided | Not provided | Not provided | TN 50% TA & TP 2.3% TA | yes | 106.8427 | 647.9106
12512 | City of Palm Bay | Central IRL | A | IR12-21 | 0.56 | 0.48 | 0.15899 | 10.5397 | 1.5616 | 1.6757 | 0.24828 | 1210 | Fixed Single Family Units | PB-08 | Norwood Street Baffle Box Installation | Baffle Box | 4,153.0 | 20% | 809.84 | 738.3 | 15% | 111.1 | 461.9395 | City of Palm Bay | N/A | Norwood Street Baffle Box Installation | Not provided. | Baffle Boxes- First Generation (hydrodynamic separator) | Completed | 2014 | 26 | 23 | A | 529 | Not provided | Not provided | Not provided | Not provided | N/A | Structural | 2013 | Central Indian River Lagoon | Not provided | Not provided | Not provided | TN 50% TA & TP 2.3% TA | yes | 104.8362 | 643.3925
12513 | City of Palm Bay | Central IRL | A | IR12-21 | 0.56 | 0.48 | 0.26263 | 10.3525 | 1.52 | 2.7189 | 0.3992 | 1200 | Residential, Medium Density-Two-five dwellingunits per acre | PB-08 | Norwood Street Baffle Box Installation | Baffle Box | 4,153.0 | 20% | 809.84 | 738.3 | 15% | 111.1 | 461.9395 | City of Palm Bay | N/A | Norwood Street Baffle Box Installation | Not provided. | Baffle Boxes- First Generation (hydrodynamic separator) | Completed | 2014 | 26 | 23 | A | 529 | Not provided | Not provided | Not provided | Not provided | N/A | Structural | 2013 | Central Indian River Lagoon | Not provided | Not provided | Not provided | TN 50% TA & TP 2.3% TA | yes | 142.5164 | 1062.8354
12514 | City of Palm Bay | Central IRL | A | IR12-21 | 0.56 | 0.48 | 0.086868 | 10.3525 | 1.52 | 0.8993 | 0.13204 | 1210 | Fixed Single Family Units | PB-08 | Norwood Street Baffle Box Installation | Baffle Box | 4,153.0 | 20% | 809.84 | 738.3 | 15% | 111.1 | 461.9395 | City of Palm Bay | N/A | Norwood Street Baffle Box Installation | Not provided. | Baffle Boxes- First Generation (hydrodynamic separator) | Completed | 2014 | 26 | 23 | A | 529 | Not provided | Not provided | Not provided | Not provided | N/A | Structural | 2013 | Central Indian River Lagoon | Not provided | Not provided | Not provided | TN 50% TA & TP 2.3% TA | yes | 75.0358 | 351.543
12515 | City of Palm Bay | Central IRL | A | IR12-21 | 0.56 | 0.48 | 0.051881 | 10.3525 | 1.52 | 0.5371 | 0.078859 | 1210 | Fixed Single Family Units | PB-08 | Norwood Street Baffle Box Installation | Baffle Box | 4,153.0 | 20% | 809.84 | 738.3 | 15% | 111.1 | 461.9395 | City of Palm Bay | N/A | Norwood Street Baffle Box Installation | Not provided. | Baffle Boxes- First Generation (hydrodynamic separator) | Completed | 2014 | 26 | 23 | A | 529 | Not provided | Not provided | Not provided | Not provided | N/A | Structural | 2013 | Central Indian River Lagoon | Not provided | Not provided | Not provided | TN 50% TA & TP 2.3% TA | yes | 60.8592 | 209.956
12516 | City of Palm Bay | Central IRL | A | IR12-21 | 0.56 | 0.48 | 0.10788 | 10.3525 | 1.52 | 1.1169 | 0.16398 | 1210 | Fixed Single Family Units | PB-08 | Norwood Street Baffle Box Installation | Baffle Box | 4,153.0 | 20% | 809.84 | 738.3 | 15% | 111.1 | 461.9395 | City of Palm Bay | N/A | Norwood Street Baffle Box Installation | Not provided. | Baffle Boxes- First Generation (hydrodynamic separator) | Completed | 2014 | 26 | 23 | A | 529 | Not provided | Not provided | Not provided | Not provided | N/A | Structural | 2013 | Central Indian River Lagoon | Not provided | Not provided | Not provided | TN 50% TA & TP 2.3% TA | yes | 84.3027 | 436.5904
12517 | City of Palm Bay | Central IRL | A | IR12-21 | 0.56 | 0.48 | 0.062129 | 10.3525 | 1.52 | 0.64319 | 0.094435 | 1210 | Fixed Single Family Units | PB-08 | Norwood Street Baffle Box Installation | Baffle Box | 4,153.0 | 20% | 809.84 | 738.3 | 15% | 111.1 | 461.9395 | City of Palm Bay | N/A | Norwood Street Baffle Box Installation | Not provided. | Baffle Boxes- First Generation (hydrodynamic separator) | Completed | 2014 | 26 | 23 | A | 529 | Not provided | Not provided | Not provided | Not provided | N/A | Structural | 2013 | Central Indian River Lagoon | Not provided | Not provided | Not provided | TN 50% TA & TP 2.3% TA | yes | 69.1206 | 251.4258
12518 | City of Palm Bay | Central IRL | A | IR12-21 | 0.56 | 0.48 | 0.031056 | 10.3525 | 1.52 | 0.32151 | 0.047206 | 1210 | Fixed Single Family Units | PB-08 | Norwood Street Baffle Box Installation | Baffle Box | 4,153.0 | 20% | 809.84 | 738.3 | 15% | 111.1 | 461.9395 | City of Palm Bay | N/A | Norwood Street Baffle Box Installation | Not provided. | Baffle Boxes- First Generation (hydrodynamic separator) | Completed | 2014 | 26 | 23 | A | 529 | Not provided | Not provided | Not provided | Not provided | N/A | Structural | 2013 | Central Indian River Lagoon | Not provided | Not provided | Not provided | TN 50% TA & TP 2.3% TA | yes | 50.4992 | 125.6807
12519 | City of Palm Bay | Central IRL | A | IR12-21 | 0.56 | 0.48 | 0.015313 | 10.3525 | 1.52 | 0.15853 | 0.023275 | 1210 | Fixed Single Family Units | PB-08 | Norwood Street Baffle Box Installation | Baffle Box | 4,153.0 | 20% | 809.84 | 738.3 | 15% | 111.1 | 461.9395 | City of Palm Bay | N/A | Norwood Street Baffle Box Installation | Not provided. | Baffle Boxes- First Generation (hydrodynamic separator) | Completed | 2014 | 26 | 23 | A | 529 | Not provided | Not provided | Not provided | Not provided | N/A | Structural | 2013 | Central Indian River Lagoon | Not provided | Not provided | Not provided | TN 50% TA & TP 2.3% TA | yes | 32.6429 | 61.9689
12520 | City of Palm Bay | Central IRL | A | IR12-21 | 0.56 | 0.48 | 0.076364 | 10.2498 | 1.5161 | 0.78272 | 0.11578 | 1200 | Residential, Medium Density-Two-five dwellingunits per acre | PB-08 | Norwood Street Baffle Box Installation | Baffle Box | 4,153.0 | 20% | 809.84 | 738.3 | 15% | 111.1 | 461.9395 | City of Palm Bay | N/A | Norwood Street Baffle Box Installation | Not provided. | Baffle Boxes- First Generation (hydrodynamic separator) | Completed | 2014 | 26 | 23 | A | 529 | Not provided | Not provided | Not provided | Not provided | N/A | Structural | 2013 | Central Indian River Lagoon | Not provided | Not provided | Not provided | TN 50% TA & TP 2.3% TA | yes | 81.8559 | 309.0355
12521 | City of Palm Bay | Central IRL | A | IR12-21 | 0.56 | 0.48 | 0.00013051 | 10.2498 | 1.5161 | 0.0013377 | 0.00019786 | 1210 | Fixed Single Family Units | PB-08 | Norwood Street Baffle Box Installation | Baffle Box | 4,153.0 | 20% | 809.84 | 738.3 | 15% | 111.1 | 461.9395 | City of Palm Bay | N/A | Norwood Street Baffle Box Installation | Not provided. | Baffle Boxes- First Generation (hydrodynamic separator) | Completed | 2014 | 26 | 23 | A | 529 | Not provided | Not provided | Not provided | Not provided | N/A | Structural | 2013 | Central Indian River Lagoon | Not provided | Not provided | Not provided | TN 50% TA & TP 2.3% TA | yes | 5.567 | 0.52815
12522 | City of Palm Bay | Central IRL | A | IR12-21 | 0.56 | 0.48 | 0.017423 | 10.2498 | 1.5161 | 0.17859 | 0.026415 | 1210 | Fixed Single Family Units | PB-08 | Norwood Street Baffle Box Installation | Baffle Box | 4,153.0 | 20% | 809.84 | 738.3 | 15% | 111.1 | 461.9395 | City of Palm Bay | N/A | Norwood Street Baffle Box Installation | Not provided. | Baffle Boxes- First Generation (hydrodynamic separator) | Completed | 2014 | 26 | 23 | A | 529 | Not provided | Not provided | Not provided | Not provided | N/A | Structural | 2013 | Central Indian River Lagoon | Not provided | Not provided | Not provided | TN 50% TA & TP 2.3% TA | yes | 49.3257 | 70.5097
12523 | City of Palm Bay | Central IRL | A | IR12-21 | 0.56 | 0.48 | 0.02793 | 10.2498 | 1.5161 | 0.28628 | 0.042345 | 1210 | Fixed Single Family Units | PB-08 | Norwood Street Baffle Box Installation | Baffle Box | 4,153.0 | 20% | 809.84 | 738.3 | 15% | 111.1 | 461.9395 | City of Palm Bay | N/A | Norwood Street Baffle Box Installation | Not provided. | Baffle Boxes- First Generation (hydrodynamic separator) | Completed | 2014 | 26 | 23 | A | 529 | Not provided | Not provided | Not provided | Not provided | N/A | Structural | 2013 | Central Indian River Lagoon | Not provided | Not provided | Not provided | TN 50% TA & TP 2.3% TA | yes | 44.8413 | 113.0298
12524 | City of Palm Bay | Central IRL | A | IR12-21 | 0.56 | 0.48 | 0.25404 | 10.2498 | 1.5161 | 2.6038 | 0.38514 | 1210 | Fixed Single Family Units | PB-08 | Norwood Street Baffle Box Installation | Baffle Box | 4,153.0 | 20% | 809.84 | 738.3 | 15% | 111.1 | 461.9395 | City of Palm Bay | N/A | Norwood Street Baffle Box Installation | Not provided. | Baffle Boxes- First Generation (hydrodynamic separator) | Completed | 2014 | 26 | 23 | A | 529 | Not provided | Not provided | Not provided | Not provided | N/A | Structural | 2013 | Central Indian River Lagoon | Not provided | Not provided | Not provided | TN 50% TA & TP 2.3% TA | yes | 129.7551 | 1028.0438
12525 | City of Palm Bay | Central IRL | A | IR12-21 | 0.56 | 0.48 | 0.22335 | 10.2498 | 1.5161 | 2.2892 | 0.33861 | 1210 | Fixed Single Family Units | PB-08 | Norwood Street Baffle Box Installation | Baffle Box | 4,153.0 | 20% | 809.84 | 738.3 | 15% | 111.1 | 461.9395 | City of Palm Bay | N/A | Norwood Street Baffle Box Installation | Not provided. | Baffle Boxes- First Generation (hydrodynamic separator) | Completed | 2014 | 26 | 23 | A | 529 | Not provided | Not provided | Not provided | Not provided | N/A | Structural | 2013 | Central Indian River Lagoon | Not provided | Not provided | Not provided | TN 50% TA & TP 2.3% TA | yes | 119.2766 | 903.8486
12526 | City of Palm Bay | Central IRL | A | IR12-21 | 0.56 | 0.48 | 0.018534 | 10.2498 | 1.5161 | 0.18997 | 0.028099 | 1210 | Fixed Single Family Units | PB-08 | Norwood Street Baffle Box Installation | Baffle Box | 4,153.0 | 20% | 809.84 | 738.3 | 15% | 111.1 | 461.9395 | City of Palm Bay | N/A | Norwood Street Baffle Box Installation | Not provided. | Baffle Boxes- First Generation (hydrodynamic separator) | Completed | 2014 | 26 | 23 | A | 529 | Not provided | Not provided | Not provided | Not provided | N/A | Structural | 2013 | Central Indian River Lagoon | Not provided | Not provided | Not provided | TN 50% TA & TP 2.3% TA | yes | 42.2551 | 75.0045
12527 | City of Palm Bay | Central IRL | A | IR12-21 | 0.56 | 0.48 | 0.12658 | 10.0383 | 1.4744 | 1.2706 | 0.18663 | 1200 | Residential, Medium Density-Two-five dwellingunits per acre | PB-08 | Norwood Street Baffle Box Installation | Baffle Box | 4,153.0 | 20% | 809.84 | 738.3 | 15% | 111.1 | 461.9395 | City of Palm Bay | N/A | Norwood Street Baffle Box Installation | Not provided. | Baffle Boxes- First Generation (hydrodynamic separator) | Completed | 2014 | 26 | 23 | A | 529 | Not provided | Not provided | Not provided | Not provided | N/A | Structural | 2013 | Central Indian River Lagoon | Not provided | Not provided | Not provided | TN 50% TA & TP 2.3% TA | yes | 137.0574 | 512.2395
12528 | City of Palm Bay | Central IRL | A | IR12-21 | 0.56 | 0.48 | 0.11602 | 10.0383 | 1.4744 | 1.1646 | 0.17106 | 1210 | Fixed Single Family Units | PB-08 | Norwood Street Baffle Box Installation | Baffle Box | 4,153.0 | 20% | 809.84 | 738.3 | 15% | 111.1 | 461.9395 | City of Palm Bay | N/A | Norwood Street Baffle Box Installation | Not provided. | Baffle Boxes- First Generation (hydrodynamic separator) | Completed | 2014 | 26 | 23 | A | 529 | Not provided | Not provided | Not provided | Not provided | N/A | Structural | 2013 | Central Indian River Lagoon | Not provided | Not provided | Not provided | TN 50% TA & TP 2.3% TA | yes | 96.834 | 469.5157
12529 | City of Palm Bay | Central IRL | A | IR12-21 | 0.56 | 0.48 | 0.34861 | 10.0383 | 1.4744 | 3.4995 | 0.51401 | 1210 | Fixed Single Family Units | PB-08 | Norwood Street Baffle Box Installation | Baffle Box | 4,153.0 | 20% | 809.84 | 738.3 | 15% | 111.1 | 461.9395 | City of Palm Bay | N/A | Norwood Street Baffle Box Installation | Not provided. | Baffle Boxes- First Generation (hydrodynamic separator) | Completed | 2014 | 26 | 23 | A | 529 | Not provided | Not provided | Not provided | Not provided | N/A | Structural | 2013 | Central Indian River Lagoon | Not provided | Not provided | Not provided | TN 50% TA & TP 2.3% TA | yes | 144.1425 | 1410.7947
12530 | City of Palm Bay | Central IRL | A | IR12-21 | 0.56 | 0.48 | 0.0078302 | 10.0383 | 1.4744 | 0.078602 | 0.011545 | 1210 | Fixed Single Family Units | PB-08 | Norwood Street Baffle Box Installation | Baffle Box | 4,153.0 | 20% | 809.84 | 738.3 | 15% | 111.1 | 461.9395 | City of Palm Bay | N/A | Norwood Street Baffle Box Installation | Not provided. | Baffle Boxes- First Generation (hydrodynamic separator) | Completed | 2014 | 26 | 23 | A | 529 | Not provided | Not provided | Not provided | Not provided | N/A | Structural | 2013 | Central Indian River Lagoon | Not provided | Not provided | Not provided | TN 50% TA & TP 2.3% TA | yes | 24.1342 | 31.6877
12531 | City of Palm Bay | Central IRL | A | IR12-21 | 0.56 | 0.48 | 0.018721 | 10.0383 | 1.4744 | 0.18793 | 0.027603 | 1210 | Fixed Single Family Units | PB-08 | Norwood Street Baffle Box Installation | Baffle Box | 4,153.0 | 20% | 809.84 | 738.3 | 15% | 111.1 | 461.9395 | City of Palm Bay | N/A | Norwood Street Baffle Box Installation | Not provided. | Baffle Boxes- First Generation (hydrodynamic separator) | Completed | 2014 | 26 | 23 | A | 529 | Not provided | Not provided | Not provided | Not provided | N/A | Structural | 2013 | Central Indian River Lagoon | Not provided | Not provided | Not provided | TN 50% TA & TP 2.3% TA | yes | 42.97 | 75.7624
12532 | City of Palm Bay | Central IRL | A | IR12-21 | 0.56 | 0.48 | 0.30249 | 10.1898 | 1.497 | 3.0824 | 0.45282 | 1200 | Residential, Medium Density-Two-five dwellingunits per acre | PB-08 | Norwood Street Baffle Box Installation | Baffle Box | 4,153.0 | 20% | 809.84 | 738.3 | 15% | 111.1 | 461.9395 | City of Palm Bay | N/A | Norwood Street Baffle Box Installation | Not provided. | Baffle Boxes- First Generation (hydrodynamic separator) | Completed | 2014 | 26 | 23 | A | 529 | Not provided | Not provided | Not provided | Not provided | N/A | Structural | 2013 | Central Indian River Lagoon | Not provided | Not provided | Not provided | TN 50% TA & TP 2.3% TA | yes | 151.2602 | 1224.1517
12533 | City of Palm Bay | Central IRL | A | IR12-21 | 0.56 | 0.48 | 0.0033633 | 10.1898 | 1.497 | 0.034271 | 0.0050348 | 1210 | Fixed Single Family Units | PB-08 | Norwood Street Baffle Box Installation | Baffle Box | 4,153.0 | 20% | 809.84 | 738.3 | 15% | 111.1 | 461.9395 | City of Palm Bay | N/A | Norwood Street Baffle Box Installation | Not provided. | Baffle Boxes- First Generation (hydrodynamic separator) | Completed | 2014 | 26 | 23 | A | 529 | Not provided | Not provided | Not provided | Not provided | N/A | Structural | 2013 | Central Indian River Lagoon | Not provided | Not provided | Not provided | TN 50% TA & TP 2.3% TA | yes | 59.6519 | 13.6108
12534 | City of Palm Bay | Central IRL | A | IR12-21 | 0.56 | 0.48 | 0.0015425 | 10.1898 | 1.497 | 0.015718 | 0.0023091 | 1210 | Fixed Single Family Units | PB-08 | Norwood Street Baffle Box Installation | Baffle Box | 4,153.0 | 20% | 809.84 | 738.3 | 15% | 111.1 | 461.9395 | City of Palm Bay | N/A | Norwood Street Baffle Box Installation | Not provided. | Baffle Boxes- First Generation (hydrodynamic separator) | Completed | 2014 | 26 | 23 | A | 529 | Not provided | Not provided | Not provided | Not provided | N/A | Structural | 2013 | Central Indian River Lagoon | Not provided | Not provided | Not provided | TN 50% TA & TP 2.3% TA | yes | 40.153 | 6.2424
12535 | City of Palm Bay | Central IRL | A | IR12-21 | 0.56 | 0.48 | 0.25304 | 10.1542 | 1.4912 | 2.5695 | 0.37734 | 1200 | Residential, Medium Density-Two-five dwellingunits per acre | PB-08 | Norwood Street Baffle Box Installation | Baffle Box | 4,153.0 | 20% | 809.84 | 738.3 | 15% | 111.1 | 461.9395 | City of Palm Bay | N/A | Norwood Street Baffle Box Installation | Not provided. | Baffle Boxes- First Generation (hydrodynamic separator) | Completed | 2014 | 26 | 23 | A | 529 | Not provided | Not provided | Not provided | Not provided | N/A | Structural | 2013 | Central Indian River Lagoon | Not provided | Not provided | Not provided | TN 50% TA & TP 2.3% TA | yes | 140.9654 | 1024.0312
12536 | City of Palm Bay | Central IRL | A | IR12-21 | 0.56 | 0.48 | 0.018409 | 10.1542 | 1.4912 | 0.18693 | 0.027452 | 1210 | Fixed Single Family Units | PB-08 | Norwood Street Baffle Box Installation | Baffle Box | 4,153.0 | 20% | 809.84 | 738.3 | 15% | 111.1 | 461.9395 | City of Palm Bay | N/A | Norwood Street Baffle Box Installation | Not provided. | Baffle Boxes- First Generation (hydrodynamic separator) | Completed | 2014 | 26 | 23 | A | 529 | Not provided | Not provided | Not provided | Not provided | N/A | Structural | 2013 | Central Indian River Lagoon | Not provided | Not provided | Not provided | TN 50% TA & TP 2.3% TA | yes | 63.6706 | 74.4997
12537 | City of Palm Bay | Central IRL | A | IR12-21 | 0.56 | 0.48 | 0.17769 | 10.1542 | 1.4912 | 1.8043 | 0.26497 | 1210 | Fixed Single Family Units | PB-08 | Norwood Street Baffle Box Installation | Baffle Box | 4,153.0 | 20% | 809.84 | 738.3 | 15% | 111.1 | 461.9395 | City of Palm Bay | N/A | Norwood Street Baffle Box Installation | Not provided. | Baffle Boxes- First Generation (hydrodynamic separator) | Completed | 2014 | 26 | 23 | A | 529 | Not provided | Not provided | Not provided | Not provided | N/A | Structural | 2013 | Central Indian River Lagoon | Not provided | Not provided | Not provided | TN 50% TA & TP 2.3% TA | yes | 107.7509 | 719.0759
12538 | City of Palm Bay | Central IRL | A | IR12-21 | 0.56 | 0.48 | 0.16862 | 10.1542 | 1.4912 | 1.7122 | 0.25145 | 1210 | Fixed Single Family Units | PB-08 | Norwood Street Baffle Box Installation | Baffle Box | 4,153.0 | 20% | 809.84 | 738.3 | 15% | 111.1 | 461.9395 | City of Palm Bay | N/A | Norwood Street Baffle Box Installation | Not provided. | Baffle Boxes- First Generation (hydrodynamic separator) | Completed | 2014 | 26 | 23 | A | 529 | Not provided | Not provided | Not provided | Not provided | N/A | Structural | 2013 | Central Indian River Lagoon | Not provided | Not provided | Not provided | TN 50% TA & TP 2.3% TA | yes | 105.3455 | 682.3932
12539 | City of Palm Bay | Central IRL | A | IR12-21 | 0.56 | 0.48 | 0.26081 | 10.2387 | 1.5035 | 2.6704 | 0.39212 | 1200 | Residential, Medium Density-Two-five dwellingunits per acre | PB-08 | Norwood Street Baffle Box Installation | Baffle Box | 4,153.0 | 20% | 809.84 | 738.3 | 15% | 111.1 | 461.9395 | City of Palm Bay | N/A | Norwood Street Baffle Box Installation | Not provided. | Baffle Boxes- First Generation (hydrodynamic separator) | Completed | 2014 | 26 | 23 | A | 529 | Not provided | Not provided | Not provided | Not provided | N/A | Structural | 2013 | Central Indian River Lagoon | Not provided | Not provided | Not provided | TN 50% TA & TP 2.3% TA | yes | 167.7539 | 1055.4681
12540 | City of Palm Bay | Central IRL | A | IR12-21 | 0.56 | 0.48 | 0.0029409 | 10.2387 | 1.5035 | 0.030111 | 0.0044216 | 1210 | Fixed Single Family Units | PB-08 | Norwood Street Baffle Box Installation | Baffle Box | 4,153.0 | 20% | 809.84 | 738.3 | 15% | 111.1 | 461.9395 | City of Palm Bay | N/A | Norwood Street Baffle Box Installation | Not provided. | Baffle Boxes- First Generation (hydrodynamic separator) | Completed | 2014 | 26 | 23 | A | 529 | Not provided | Not provided | Not provided | Not provided | N/A | Structural | 2013 | Central Indian River Lagoon | Not provided | Not provided | Not provided | TN 50% TA & TP 2.3% TA | yes | 33.4205 | 11.9014
12541 | City of Palm Bay | Central IRL | A | IR12-21 | 0.56 | 0.48 | 0.097171 | 10.2387 | 1.5035 | 0.99491 | 0.1461 | 1210 | Fixed Single Family Units | PB-08 | Norwood Street Baffle Box Installation | Baffle Box | 4,153.0 | 20% | 809.84 | 738.3 | 15% | 111.1 | 461.9395 | City of Palm Bay | N/A | Norwood Street Baffle Box Installation | Not provided. | Baffle Boxes- First Generation (hydrodynamic separator) | Completed | 2014 | 26 | 23 | A | 529 | Not provided | Not provided | Not provided | Not provided | N/A | Structural | 2013 | Central Indian River Lagoon | Not provided | Not provided | Not provided | TN 50% TA & TP 2.3% TA | yes | 81.0609 | 393.2388
12542 | City of Palm Bay | Central IRL | A | IR12-21 | 0.56 | 0.48 | 0.098637 | 10.2387 | 1.5035 | 1.0099 | 0.1483 | 1210 | Fixed Single Family Units | PB-08 | Norwood Street Baffle Box Installation | Baffle Box | 4,153.0 | 20% | 809.84 | 738.3 | 15% | 111.1 | 461.9395 | City of Palm Bay | N/A | Norwood Street Baffle Box Installation | Not provided. | Baffle Boxes- First Generation (hydrodynamic separator) | Completed | 2014 | 26 | 23 | A | 529 | Not provided | Not provided | Not provided | Not provided | N/A | Structural | 2013 | Central Indian River Lagoon | Not provided | Not provided | Not provided | TN 50% TA & TP 2.3% TA | yes | 81.5464 | 399.1709
12543 | City of Palm Bay | Central IRL | A | IR12-21 | 0.56 | 0.48 | 0.15668 | 10.2387 | 1.5035 | 1.6042 | 0.23556 | 1210 | Fixed Single Family Units | PB-08 | Norwood Street Baffle Box Installation | Baffle Box | 4,153.0 | 20% | 809.84 | 738.3 | 15% | 111.1 | 461.9395 | City of Palm Bay | N/A | Norwood Street Baffle Box Installation | Not provided. | Baffle Boxes- First Generation (hydrodynamic separator) | Completed | 2014 | 26 | 23 | A | 529 | Not provided | Not provided | Not provided | Not provided | N/A | Structural | 2013 | Central Indian River Lagoon | Not provided | Not provided | Not provided | TN 50% TA & TP 2.3% TA | yes | 105.5454 | 634.0528
12544 | City of Palm Bay | Central IRL | A | IR12-21 | 0.56 | 0.48 | 0.0015241 | 10.2387 | 1.5035 | 0.015605 | 0.0022915 | 1210 | Fixed Single Family Units | PB-08 | Norwood Street Baffle Box Installation | Baffle Box | 4,153.0 | 20% | 809.84 | 738.3 | 15% | 111.1 | 461.9395 | City of Palm Bay | N/A | Norwood Street Baffle Box Installation | Not provided. | Baffle Boxes- First Generation (hydrodynamic separator) | Completed | 2014 | 26 | 23 | A | 529 | Not provided | Not provided | Not provided | Not provided | N/A | Structural | 2013 | Central Indian River Lagoon | Not provided | Not provided | Not provided | TN 50% TA & TP 2.3% TA | yes | 33.6616 | 6.1679
12545 | City of Palm Bay | Central IRL | A | IR12-21 | 0.56 | 0.48 | 0.053151 | 10.2618 | 1.5068 | 0.54543 | 0.080091 | 1200 | Residential, Medium Density-Two-five dwellingunits per acre | PB-08 | Norwood Street Baffle Box Installation | Baffle Box | 4,153.0 | 20% | 809.84 | 738.3 | 15% | 111.1 | 461.9395 | City of Palm Bay | N/A | Norwood Street Baffle Box Installation | Not provided. | Baffle Boxes- First Generation (hydrodynamic separator) | Completed | 2014 | 26 | 23 | A | 529 | Not provided | Not provided | Not provided | Not provided | N/A | Structural | 2013 | Central Indian River Lagoon | Not provided | Not provided | Not provided | TN 50% TA & TP 2.3% TA | yes | 66.7335 | 215.0965
12546 | City of Palm Bay | Central IRL | A | IR12-21 | 0.56 | 0.48 | 0.013256 | 10.2618 | 1.5068 | 0.13603 | 0.019975 | 1210 | Fixed Single Family Units | PB-08 | Norwood Street Baffle Box Installation | Baffle Box | 4,153.0 | 20% | 809.84 | 738.3 | 15% | 111.1 | 461.9395 | City of Palm Bay | N/A | Norwood Street Baffle Box Installation | Not provided. | Baffle Boxes- First Generation (hydrodynamic separator) | Completed | 2014 | 26 | 23 | A | 529 | Not provided | Not provided | Not provided | Not provided | N/A | Structural | 2013 | Central Indian River Lagoon | Not provided | Not provided | Not provided | TN 50% TA & TP 2.3% TA | yes | 60.6732 | 53.6458
12547 | City of Palm Bay | Central IRL | A | IR12-21 | 0.56 | 0.48 | 0.2402 | 10.2618 | 1.5068 | 2.4649 | 0.36194 | 1210 | Fixed Single Family Units | PB-08 | Norwood Street Baffle Box Installation | Baffle Box | 4,153.0 | 20% | 809.84 | 738.3 | 15% | 111.1 | 461.9395 | City of Palm Bay | N/A | Norwood Street Baffle Box Installation | Not provided. | Baffle Boxes- First Generation (hydrodynamic separator) | Completed | 2014 | 26 | 23 | A | 529 | Not provided | Not provided | Not provided | Not provided | N/A | Structural | 2013 | Central Indian River Lagoon | Not provided | Not provided | Not provided | TN 50% TA & TP 2.3% TA | yes | 138.058 | 972.0411
12548 | City of Palm Bay | Central IRL | A | IR12-21 | 0.56 | 0.48 | 0.31116 | 10.2618 | 1.5068 | 3.1931 | 0.46887 | 1210 | Fixed Single Family Units | PB-08 | Norwood Street Baffle Box Installation | Baffle Box | 4,153.0 | 20% | 809.84 | 738.3 | 15% | 111.1 | 461.9395 | City of Palm Bay | N/A | Norwood Street Baffle Box Installation | Not provided. | Baffle Boxes- First Generation (hydrodynamic separator) | Completed | 2014 | 26 | 23 | A | 529 | Not provided | Not provided | Not provided | Not provided | N/A | Structural | 2013 | Central Indian River Lagoon | Not provided | Not provided | Not provided | TN 50% TA & TP 2.3% TA | yes | 152.2004 | 1259.2167
12549 | City of Palm Bay | Central IRL | A | IR12-21 | 0.56 | 0.48 | 0.13975 | 9.993 | 1.3455 | 1.3965 | 0.18804 | 1400 | Commercial and Services | PB-08 | Norwood Street Baffle Box Installation | Baffle Box | 4,153.0 | 20% | 809.84 | 738.3 | 15% | 111.1 | 461.9395 | City of Palm Bay | N/A | Norwood Street Baffle Box Installation | Not provided. | Baffle Boxes- First Generation (hydrodynamic separator) | Completed | 2014 | 26 | 23 | A | 529 | Not provided | Not provided | Not provided | Not provided | N/A | Structural | 2013 | Central Indian River Lagoon | Not provided | Not provided | Not provided | TN 50% TA & TP 2.3% TA | yes | 122.6219 | 565.5404
12550 | City of Palm Bay | Central IRL | A | IR12-21 | 0.56 | 0.48 | 0.014854 | 9.993 | 1.3455 | 0.14843 | 0.019986 | 1410 | Retail Sales and Services | PB-08 | Norwood Street Baffle Box Installation | Baffle Box | 4,153.0 | 20% | 809.84 | 738.3 | 15% | 111.1 | 461.9395 | City of Palm Bay | N/A | Norwood Street Baffle Box Installation | Not provided. | Baffle Boxes- First Generation (hydrodynamic separator) | Completed | 2014 | 26 | 23 | A | 529 | Not provided | Not provided | Not provided | Not provided | N/A | Structural | 2013 | Central Indian River Lagoon | Not provided | Not provided | Not provided | TN 50% TA & TP 2.3% TA | yes | 102.4095 | 60.1107
12551 | City of Palm Bay | Central IRL | A | IR12-21 | 0.56 | 0.48 | 0.0014987 | 0.56299 | 0.33086 | 0.00084375 | 0.00049585 | 1200 | Residential, Medium Density-Two-five dwellingunits per acre | PB-08 | Norwood Street Baffle Box Installation | Baffle Box | 4,153.0 | 20% | 809.84 | 738.3 | 15% | 111.1 | 461.9395 | City of Palm Bay | N/A | Norwood Street Baffle Box Installation | Not provided. | Baffle Boxes- First Generation (hydrodynamic separator) | Completed | 2014 | 26 | 23 | A | 529 | Not provided | Not provided | Not provided | Not provided | N/A | Structural | 2013 | Central Indian River Lagoon | Not provided | Not provided | Not provided | TN 50% TA & TP 2.3% TA | yes | 17.0162 | 6.065
12552 | City of Palm Bay | Central IRL | A | IR12-21 | 0.56 | 0.48 | 0.20791 | 0.56299 | 0.33086 | 0.11705 | 0.068789 | 1300 | Residential, High Density | PB-08 | Norwood Street Baffle Box Installation | Baffle Box | 4,153.0 | 20% | 809.84 | 738.3 | 15% | 111.1 | 461.9395 | City of Palm Bay | N/A | Norwood Street Baffle Box Installation | Not provided. | Baffle Boxes- First Generation (hydrodynamic separator) | Completed | 2014 | 26 | 23 | A | 529 | Not provided | Not provided | Not provided | Not provided | N/A | Structural | 2013 | Central Indian River Lagoon | Not provided | Not provided | Not provided | TN 50% TA & TP 2.3% TA | yes | 201.9739 | 841.3868
12553 | Natural Lands | Central IRL | A | IR12-21 | 0.56 | 0.48 | 0.33185 | 0.56299 | 0.33086 | 0.18683 | 0.1098 | 5300 | Reservoirs | PB-08 | Norwood Street Baffle Box Installation | Baffle Box | 4,153.0 | 20% | 809.84 | 738.3 | 15% | 111.1 | 461.9395 | City of Palm Bay | N/A | Norwood Street Baffle Box Installation | Not provided. | Baffle Boxes- First Generation (hydrodynamic separator) | Completed | 2014 | 26 | 23 | A | 529 | Not provided | Not provided | Not provided | Not provided | N/A | Structural | 2013 | Central Indian River Lagoon | Not provided | Not provided | Not provided | TN 50% TA & TP 2.3% TA | yes | 141.5291 | 1342.9629
12554 | City of Palm Bay | Central IRL | A | IR12-21 | 0.56 | 0.48 | 0.0765 | 0.56299 | 0.33086 | 0.043069 | 0.025311 | 1300 | Residential, High Density | PB-08 | Norwood Street Baffle Box Installation | Baffle Box | 4,153.0 | 20% | 809.84 | 738.3 | 15% | 111.1 | 461.9395 | City of Palm Bay | N/A | Norwood Street Baffle Box Installation | Not provided. | Baffle Boxes- First Generation (hydrodynamic separator) | Completed | 2014 | 26 | 23 | A | 529 | Not provided | Not provided | Not provided | Not provided | N/A | Structural | 2013 | Central Indian River Lagoon | Not provided | Not provided | Not provided | TN 50% TA & TP 2.3% TA | yes | 112.6701 | 309.5852
12555 | City of Palm Bay | Central IRL | A | IR12-21 | 0.56 | 0.48 | 0.38348 | 9.5901 | 1.3803 | 3.6776 | 0.52934 | 1200 | Residential, Medium Density-Two-five dwellingunits per acre | PB-08 | Norwood Street Baffle Box Installation | Baffle Box | 4,153.0 | 20% | 809.84 | 738.3 | 15% | 111.1 | 461.9395 | City of Palm Bay | N/A | Norwood Street Baffle Box Installation | Not provided. | Baffle Boxes- First Generation (hydrodynamic separator) | Completed | 2014 | 26 | 23 | A | 529 | Not provided | Not provided | Not provided | Not provided | N/A | Structural | 2013 | Central Indian River Lagoon | Not provided | Not provided | Not provided | TN 50% TA & TP 2.3% TA | yes | 200.3826 | 1551.9002
12556 | City of Palm Bay | Central IRL | A | IR12-21 | 0.56 | 0.48 | 0.039648 | 9.5901 | 1.3803 | 0.38023 | 0.054727 | 1210 | Fixed Single Family Units | PB-08 | Norwood Street Baffle Box Installation | Baffle Box | 4,153.0 | 20% | 809.84 | 738.3 | 15% | 111.1 | 461.9395 | City of Palm Bay | N/A | Norwood Street Baffle Box Installation | Not provided. | Baffle Boxes- First Generation (hydrodynamic separator) | Completed | 2014 | 26 | 23 | A | 529 | Not provided | Not provided | Not provided | Not provided | N/A | Structural | 2013 | Central Indian River Lagoon | Not provided | Not provided | Not provided | TN 50% TA & TP 2.3% TA | yes | 56.6672 | 160.4494
12557 | City of Palm Bay | Central IRL | A | IR12-21 | 0.56 | 0.48 | 0.1909 | 9.5901 | 1.3803 | 1.8308 | 0.26351 | 1210 | Fixed Single Family Units | PB-08 | Norwood Street Baffle Box Installation | Baffle Box | 4,153.0 | 20% | 809.84 | 738.3 | 15% | 111.1 | 461.9395 | City of Palm Bay | N/A | Norwood Street Baffle Box Installation | Not provided. | Baffle Boxes- First Generation (hydrodynamic separator) | Completed | 2014 | 26 | 23 | A | 529 | Not provided | Not provided | Not provided | Not provided | N/A | Structural | 2013 | Central Indian River Lagoon | Not provided | Not provided | Not provided | TN 50% TA & TP 2.3% TA | yes | 116.8334 | 772.5649
12558 | City of Palm Bay | Central IRL | A | IR12-21 | 0.56 | 0.48 | 0.0037277 | 9.5901 | 1.3803 | 0.035749 | 0.0051455 | 1300 | Residential, High Density | PB-08 | Norwood Street Baffle Box Installation | Baffle Box | 4,153.0 | 20% | 809.84 | 738.3 | 15% | 111.1 | 461.9395 | City of Palm Bay | N/A | Norwood Street Baffle Box Installation | Not provided. | Baffle Boxes- First Generation (hydrodynamic separator) | Completed | 2014 | 26 | 23 | A | 529 | Not provided | Not provided | Not provided | Not provided | N/A | Structural | 2013 | Central Indian River Lagoon | Not provided | Not provided | Not provided | TN 50% TA & TP 2.3% TA | yes | 89.0331 | 15.0854
12559 | City of Palm Bay | Central IRL | A | IR12-21 | 0.56 | 0.48 | 0.22875 | 9.3705 | 1.2221 | 2.1435 | 0.27955 | 1210 | Fixed Single Family Units | PB-08 | Norwood Street Baffle Box Installation | Baffle Box | 4,153.0 | 20% | 809.84 | 738.3 | 15% | 111.1 | 461.9395 | City of Palm Bay | N/A | Norwood Street Baffle Box Installation | Not provided. | Baffle Boxes- First Generation (hydrodynamic separator) | Completed | 2014 | 26 | 23 | A | 529 | Not provided | Not provided | Not provided | Not provided | N/A | Structural | 2013 | Central Indian River Lagoon | Not provided | Not provided | Not provided | TN 50% TA & TP 2.3% TA | yes | 124.9485 | 925.7122
12560 | City of Palm Bay | Central IRL | A | IR12-21 | 0.56 | 0.48 | 0.026006 | 9.3705 | 1.2221 | 0.24369 | 0.031782 | 1210 | Fixed Single Family Units | PB-08 | Norwood Street Baffle Box Installation | Baffle Box | 4,153.0 | 20% | 809.84 | 738.3 | 15% | 111.1 | 461.9395 | City of Palm Bay | N/A | Norwood Street Baffle Box Installation | Not provided. | Baffle Boxes- First Generation (hydrodynamic separator) | Completed | 2014 | 26 | 23 | A | 529 | Not provided | Not provided | Not provided | Not provided | N/A | Structural | 2013 | Central Indian River Lagoon | Not provided | Not provided | Not provided | TN 50% TA & TP 2.3% TA | yes | 59.4881 | 105.2437
12561 | City of Palm Bay | Central IRL | A | IR12-21 | 0.56 | 0.48 | 0.15457 | 10.2481 | 1.5051 | 1.584 | 0.23264 | 1200 | Residential, Medium Density-Two-five dwellingunits per acre | PB-08 | Norwood Street Baffle Box Installation | Baffle Box | 4,153.0 | 20% | 809.84 | 738.3 | 15% | 111.1 | 461.9395 | City of Palm Bay | N/A | Norwood Street Baffle Box Installation | Not provided. | Baffle Boxes- First Generation (hydrodynamic separator) | Completed | 2014 | 26 | 23 | A | 529 | Not provided | Not provided | Not provided | Not provided | N/A | Structural | 2013 | Central Indian River Lagoon | Not provided | Not provided | Not provided | TN 50% TA & TP 2.3% TA | yes | 125.0696 | 625.5127
12562 | City of Palm Bay | Central IRL | A | IR12-21 | 0.56 | 0.48 | 0.0085648 | 10.2481 | 1.5051 | 0.087773 | 0.012891 | 1210 | Fixed Single Family Units | PB-08 | Norwood Street Baffle Box Installation | Baffle Box | 4,153.0 | 20% | 809.84 | 738.3 | 15% | 111.1 | 461.9395 | City of Palm Bay | N/A | Norwood Street Baffle Box Installation | Not provided. | Baffle Boxes- First Generation (hydrodynamic separator) | Completed | 2014 | 26 | 23 | A | 529 | Not provided | Not provided | Not provided | Not provided | N/A | Structural | 2013 | Central Indian River Lagoon | Not provided | Not provided | Not provided | TN 50% TA & TP 2.3% TA | yes | 38.184 | 34.6606
12563 | City of Palm Bay | Central IRL | A | IR12-21 | 0.56 | 0.48 | 0.15457 | 10.2481 | 1.5051 | 1.584 | 0.23264 | 1210 | Fixed Single Family Units | PB-08 | Norwood Street Baffle Box Installation | Baffle Box | 4,153.0 | 20% | 809.84 | 738.3 | 15% | 111.1 | 461.9395 | City of Palm Bay | N/A | Norwood Street Baffle Box Installation | Not provided. | Baffle Boxes- First Generation (hydrodynamic separator) | Completed | 2014 | 26 | 23 | A | 529 | Not provided | Not provided | Not provided | Not provided | N/A | Structural | 2013 | Central Indian River Lagoon | Not provided | Not provided | Not provided | TN 50% TA & TP 2.3% TA | yes | 105.108 | 625.5047
12564 | City of Palm Bay | Central IRL | A | IR12-21 | 0.56 | 0.48 | 0.28664 | 10.2481 | 1.5051 | 2.9375 | 0.43142 | 1210 | Fixed Single Family Units | PB-08 | Norwood Street Baffle Box Installation | Baffle Box | 4,153.0 | 20% | 809.84 | 738.3 | 15% | 111.1 | 461.9395 | City of Palm Bay | N/A | Norwood Street Baffle Box Installation | Not provided. | Baffle Boxes- First Generation (hydrodynamic separator) | Completed | 2014 | 26 | 23 | A | 529 | Not provided | Not provided | Not provided | Not provided | N/A | Structural | 2013 | Central Indian River Lagoon | Not provided | Not provided | Not provided | TN 50% TA & TP 2.3% TA | yes | 133.426 | 1159.9757
12565 | City of Palm Bay | Central IRL | A | IR12-21 | 0.56 | 0.48 | 0.013429 | 10.2481 | 1.5051 | 0.13762 | 0.020213 | 1210 | Fixed Single Family Units | PB-08 | Norwood Street Baffle Box Installation | Baffle Box | 4,153.0 | 20% | 809.84 | 738.3 | 15% | 111.1 | 461.9395 | City of Palm Bay | N/A | Norwood Street Baffle Box Installation | Not provided. | Baffle Boxes- First Generation (hydrodynamic separator) | Completed | 2014 | 26 | 23 | A | 529 | Not provided | Not provided | Not provided | Not provided | N/A | Structural | 2013 | Central Indian River Lagoon | Not provided | Not provided | Not provided | TN 50% TA & TP 2.3% TA | yes | 44.5113 | 54.3464
12566 | City of Palm Bay | Central IRL | A | IR12-21 | 0.56 | 0.48 | 0.046177 | 10.7861 | 1.7989 | 0.49807 | 0.083066 | 1300 | Residential, High Density | PB-08 | Norwood Street Baffle Box Installation | Baffle Box | 4,153.0 | 20% | 809.84 | 738.3 | 15% | 111.1 | 461.9395 | City of Palm Bay | N/A | Norwood Street Baffle Box Installation | Not provided. | Baffle Boxes- First Generation (hydrodynamic separator) | Completed | 2014 | 26 | 23 | A | 529 | Not provided | Not provided | Not provided | Not provided | N/A | Structural | 2013 | Central Indian River Lagoon | Not provided | Not provided | Not provided | TN 50% TA & TP 2.3% TA | yes | 69.3941 | 186.8715
12567 | Natural Lands | Central IRL | A | IR12-21 | 0.56 | 0.48 | 0.056318 | 10.7861 | 1.7989 | 0.60745 | 0.10131 | 4110 | Pine flatwoods | PB-08 | Norwood Street Baffle Box Installation | Baffle Box | 4,153.0 | 20% | 809.84 | 738.3 | 15% | 111.1 | 461.9395 | City of Palm Bay | N/A | Norwood Street Baffle Box Installation | Not provided. | Baffle Boxes- First Generation (hydrodynamic separator) | Completed | 2014 | 26 | 23 | A | 529 | Not provided | Not provided | Not provided | Not provided | N/A | Structural | 2013 | Central Indian River Lagoon | Not provided | Not provided | Not provided | TN 50% TA & TP 2.3% TA | yes | 72.2185 | 227.9111
12568 | City of Palm Bay | Central IRL | A | IR12-21 | 0.56 | 0.48 | 0.0050442 | 10.7861 | 1.7989 | 0.054407 | 0.0090738 | 1210 | Fixed Single Family Units | PB-08 | Norwood Street Baffle Box Installation | Baffle Box | 4,153.0 | 20% | 809.84 | 738.3 | 15% | 111.1 | 461.9395 | City of Palm Bay | N/A | Norwood Street Baffle Box Installation | Not provided. | Baffle Boxes- First Generation (hydrodynamic separator) | Completed | 2014 | 26 | 23 | A | 529 | Not provided | Not provided | Not provided | Not provided | N/A | Structural | 2013 | Central Indian River Lagoon | Not provided | Not provided | Not provided | TN 50% TA & TP 2.3% TA | yes | 46.0103 | 20.4132
12569 | City of Palm Bay | Central IRL | A | IR12-21 | 0.56 | 0.48 | 0.13259 | 10.7861 | 1.7989 | 1.4301 | 0.23851 | 1210 | Fixed Single Family Units | PB-08 | Norwood Street Baffle Box Installation | Baffle Box | 4,153.0 | 20% | 809.84 | 738.3 | 15% | 111.1 | 461.9395 | City of Palm Bay | N/A | Norwood Street Baffle Box Installation | Not provided. | Baffle Boxes- First Generation (hydrodynamic separator) | Completed | 2014 | 26 | 23 | A | 529 | Not provided | Not provided | Not provided | Not provided | N/A | Structural | 2013 | Central Indian River Lagoon | Not provided | Not provided | Not provided | TN 50% TA & TP 2.3% TA | yes | 92.7902 | 536.5692
12570 | City of Palm Bay | Central IRL | A | IR12-21 | 0.56 | 0.48 | 0.077749 | 10.7861 | 1.7989 | 0.83861 | 0.13986 | 1330 | Residential, High density; Multiple Dwelling Units, Low Rise <Two stories or less> | PB-08 | Norwood Street Baffle Box Installation | Baffle Box | 4,153.0 | 20% | 809.84 | 738.3 | 15% | 111.1 | 461.9395 | City of Palm Bay | N/A | Norwood Street Baffle Box Installation | Not provided. | Baffle Boxes- First Generation (hydrodynamic separator) | Completed | 2014 | 26 | 23 | A | 529 | Not provided | Not provided | Not provided | Not provided | N/A | Structural | 2013 | Central Indian River Lagoon | Not provided | Not provided | Not provided | TN 50% TA & TP 2.3% TA | yes | 78.7222 | 314.6404
12571 | City of Palm Bay | Central IRL | A | IR12-21 | 0.56 | 0.48 | 0.037339 | 10.7861 | 1.7989 | 0.40275 | 0.067168 | 1330 | Residential, High density; Multiple Dwelling Units, Low Rise <Two stories or less> | PB-08 | Norwood Street Baffle Box Installation | Baffle Box | 4,153.0 | 20% | 809.84 | 738.3 | 15% | 111.1 | 461.9395 | City of Palm Bay | N/A | Norwood Street Baffle Box Installation | Not provided. | Baffle Boxes- First Generation (hydrodynamic separator) | Completed | 2014 | 26 | 23 | A | 529 | Not provided | Not provided | Not provided | Not provided | N/A | Structural | 2013 | Central Indian River Lagoon | Not provided | Not provided | Not provided | TN 50% TA & TP 2.3% TA | yes | 67.2585 | 151.1075
12572 | City of Palm Bay | Central IRL | A | IR12-21 | 0.56 | 0.48 | 0.031949 | 10.7861 | 1.7989 | 0.34461 | 0.057473 | 1330 | Residential, High density; Multiple Dwelling Units, Low Rise <Two stories or less> | PB-08 | Norwood Street Baffle Box Installation | Baffle Box | 4,153.0 | 20% | 809.84 | 738.3 | 15% | 111.1 | 461.9395 | City of Palm Bay | N/A | Norwood Street Baffle Box Installation | Not provided. | Baffle Boxes- First Generation (hydrodynamic separator) | Completed | 2014 | 26 | 23 | A | 529 | Not provided | Not provided | Not provided | Not provided | N/A | Structural | 2013 | Central Indian River Lagoon | Not provided | Not provided | Not provided | TN 50% TA & TP 2.3% TA | yes | 65.8163 | 129.2949
12573 | City of Palm Bay | Central IRL | A | IR12-21 | 0.56 | 0.48 | 0.033288 | 10.7861 | 1.7989 | 0.35904 | 0.059879 | 1330 | Residential, High density; Multiple Dwelling Units, Low Rise <Two stories or less> | PB-08 | Norwood Street Baffle Box Installation | Baffle Box | 4,153.0 | 20% | 809.84 | 738.3 | 15% | 111.1 | 461.9395 | City of Palm Bay | N/A | Norwood Street Baffle Box Installation | Not provided. | Baffle Boxes- First Generation (hydrodynamic separator) | Completed | 2014 | 26 | 23 | A | 529 | Not provided | Not provided | Not provided | Not provided | N/A | Structural | 2013 | Central Indian River Lagoon | Not provided | Not provided | Not provided | TN 50% TA & TP 2.3% TA | yes | 66.2762 | 134.7098
12574 | City of Palm Bay | Central IRL | A | IR12-21 | 0.56 | 0.48 | 0.13112 | 10.7861 | 1.7989 | 1.4143 | 0.23587 | 1210 | Fixed Single Family Units | PB-08 | Norwood Street Baffle Box Installation | Baffle Box | 4,153.0 | 20% | 809.84 | 738.3 | 15% | 111.1 | 461.9395 | City of Palm Bay | N/A | Norwood Street Baffle Box Installation | Not provided. | Baffle Boxes- First Generation (hydrodynamic separator) | Completed | 2014 | 26 | 23 | A | 529 | Not provided | Not provided | Not provided | Not provided | N/A | Structural | 2013 | Central Indian River Lagoon | Not provided | Not provided | Not provided | TN 50% TA & TP 2.3% TA | yes | 92.3049 | 530.6406
12575 | City of Palm Bay | Central IRL | A | IR12-21 | 0.56 | 0.48 | 0.004026 | 10.7861 | 1.7989 | 0.043425 | 0.0072422 | 1330 | Residential, High density; Multiple Dwelling Units, Low Rise <Two stories or less> | PB-08 | Norwood Street Baffle Box Installation | Baffle Box | 4,153.0 | 20% | 809.84 | 738.3 | 15% | 111.1 | 461.9395 | City of Palm Bay | N/A | Norwood Street Baffle Box Installation | Not provided. | Baffle Boxes- First Generation (hydrodynamic separator) | Completed | 2014 | 26 | 23 | A | 529 | Not provided | Not provided | Not provided | Not provided | N/A | Structural | 2013 | Central Indian River Lagoon | Not provided | Not provided | Not provided | TN 50% TA & TP 2.3% TA | yes | 57.9645 | 16.2927
12576 | City of Palm Bay | Central IRL | A | IR12-21 | 0.56 | 0.48 | 0.0010444 | 10.7861 | 1.7989 | 0.011265 | 0.0018787 | 1210 | Fixed Single Family Units | PB-08 | Norwood Street Baffle Box Installation | Baffle Box | 4,153.0 | 20% | 809.84 | 738.3 | 15% | 111.1 | 461.9395 | City of Palm Bay | N/A | Norwood Street Baffle Box Installation | Not provided. | Baffle Boxes- First Generation (hydrodynamic separator) | Completed | 2014 | 26 | 23 | A | 529 | Not provided | Not provided | Not provided | Not provided | N/A | Structural | 2013 | Central Indian River Lagoon | Not provided | Not provided | Not provided | TN 50% TA & TP 2.3% TA | yes | 43.5708 | 4.2264
12577 | City of Palm Bay | Central IRL | A | IR12-21 | 0.56 | 0.48 | 0.061115 | 10.7861 | 1.7989 | 0.65919 | 0.10994 | 1300 | Residential, High Density | PB-08 | Norwood Street Baffle Box Installation | Baffle Box | 4,153.0 | 20% | 809.84 | 738.3 | 15% | 111.1 | 461.9395 | City of Palm Bay | N/A | Norwood Street Baffle Box Installation | Not provided. | Baffle Boxes- First Generation (hydrodynamic separator) | Completed | 2014 | 26 | 23 | A | 529 | Not provided | Not provided | Not provided | Not provided | N/A | Structural | 2013 | Central Indian River Lagoon | Not provided | Not provided | Not provided | TN 50% TA & TP 2.3% TA | yes | 73.8107 | 247.3227
12578 | City of Palm Bay | Central IRL | A | IR12-21 | 0.56 | 0.48 | 0.61776 | 11.7737 | 2.2697 | 7.2734 | 1.4021 | 1300 | Residential, High Density | PB-08 | Norwood Street Baffle Box Installation | Baffle Box | 4,153.0 | 20% | 809.84 | 738.3 | 15% | 111.1 | 461.9395 | City of Palm Bay | N/A | Norwood Street Baffle Box Installation | Not provided. | Baffle Boxes- First Generation (hydrodynamic separator) | Completed | 2014 | 26 | 23 | A | 529 | Not provided | Not provided | Not provided | Not provided | N/A | Structural | 2013 | Central Indian River Lagoon | Not provided | Not provided | Not provided | TN 50% TA & TP 2.3% TA | yes | 200 | 2500
12579 | City of Palm Bay | Central IRL | A | IR12-21 | 0.56 | 0.48 | 3.7718e-06 | 6.553 | 0.90497 | 2.4717e-05 | 3.4134e-06 | 1200 | Residential, Medium Density-Two-five dwellingunits per acre | PB-08 | Norwood Street Baffle Box Installation | Baffle Box | 4,153.0 | 20% | 809.84 | 738.3 | 15% | 111.1 | 461.9395 | City of Palm Bay | N/A | Norwood Street Baffle Box Installation | Not provided. | Baffle Boxes- First Generation (hydrodynamic separator) | Completed | 2014 | 26 | 23 | A | 529 | Not provided | Not provided | Not provided | Not provided | N/A | Structural | 2013 | Central Indian River Lagoon | Not provided | Not provided | Not provided | TN 50% TA & TP 2.3% TA | yes | 4.2103 | 0.015264
12580 | City of Palm Bay | Central IRL | A | IR12-21 | 0.56 | 0.48 | 0.00019851 | 6.553 | 0.90497 | 0.0013009 | 0.00017965 | 1210 | Fixed Single Family Units | PB-08 | Norwood Street Baffle Box Installation | Baffle Box | 4,153.0 | 20% | 809.84 | 738.3 | 15% | 111.1 | 461.9395 | City of Palm Bay | N/A | Norwood Street Baffle Box Installation | Not provided. | Baffle Boxes- First Generation (hydrodynamic separator) | Completed | 2014 | 26 | 23 | A | 529 | Not provided | Not provided | Not provided | Not provided | N/A | Structural | 2013 | Central Indian River Lagoon | Not provided | Not provided | Not provided | TN 50% TA & TP 2.3% TA | yes | 5.2514 | 0.80336
12581 | City of Palm Bay | Central IRL | A | IR12-21 | 0.56 | 0.48 | 0.13233 | 10.4577 | 1.5497 | 1.3839 | 0.20507 | 1200 | Residential, Medium Density-Two-five dwellingunits per acre | PB-08 | Norwood Street Baffle Box Installation | Baffle Box | 4,153.0 | 20% | 809.84 | 738.3 | 15% | 111.1 | 461.9395 | City of Palm Bay | N/A | Norwood Street Baffle Box Installation | Not provided. | Baffle Boxes- First Generation (hydrodynamic separator) | Completed | 2014 | 26 | 23 | A | 529 | Not provided | Not provided | Not provided | Not provided | N/A | Structural | 2013 | Central Indian River Lagoon | Not provided | Not provided | Not provided | TN 50% TA & TP 2.3% TA | yes | 122.2061 | 535.5348
12582 | City of Palm Bay | Central IRL | A | IR12-21 | 0.56 | 0.48 | 0.05063 | 10.4577 | 1.5497 | 0.52948 | 0.078459 | 1210 | Fixed Single Family Units | PB-08 | Norwood Street Baffle Box Installation | Baffle Box | 4,153.0 | 20% | 809.84 | 738.3 | 15% | 111.1 | 461.9395 | City of Palm Bay | N/A | Norwood Street Baffle Box Installation | Not provided. | Baffle Boxes- First Generation (hydrodynamic separator) | Completed | 2014 | 26 | 23 | A | 529 | Not provided | Not provided | Not provided | Not provided | N/A | Structural | 2013 | Central Indian River Lagoon | Not provided | Not provided | Not provided | TN 50% TA & TP 2.3% TA | yes | 61.0171 | 204.8933
12583 | City of Palm Bay | Central IRL | A | IR12-21 | 0.56 | 0.48 | 0.26071 | 10.4577 | 1.5497 | 2.7264 | 0.40401 | 1210 | Fixed Single Family Units | PB-08 | Norwood Street Baffle Box Installation | Baffle Box | 4,153.0 | 20% | 809.84 | 738.3 | 15% | 111.1 | 461.9395 | City of Palm Bay | N/A | Norwood Street Baffle Box Installation | Not provided. | Baffle Boxes- First Generation (hydrodynamic separator) | Completed | 2014 | 26 | 23 | A | 529 | Not provided | Not provided | Not provided | Not provided | N/A | Structural | 2013 | Central Indian River Lagoon | Not provided | Not provided | Not provided | TN 50% TA & TP 2.3% TA | yes | 126.1165 | 1055.048
12584 | City of Palm Bay | Central IRL | A | IR12-21 | 0.56 | 0.48 | 0.1397 | 10.4577 | 1.5497 | 1.461 | 0.21649 | 1210 | Fixed Single Family Units | PB-08 | Norwood Street Baffle Box Installation | Baffle Box | 4,153.0 | 20% | 809.84 | 738.3 | 15% | 111.1 | 461.9395 | City of Palm Bay | N/A | Norwood Street Baffle Box Installation | Not provided. | Baffle Boxes- First Generation (hydrodynamic separator) | Completed | 2014 | 26 | 23 | A | 529 | Not provided | Not provided | Not provided | Not provided | N/A | Structural | 2013 | Central Indian River Lagoon | Not provided | Not provided | Not provided | TN 50% TA & TP 2.3% TA | yes | 99.6014 | 565.3577
12585 | City of Palm Bay | Central IRL | A | IR12-21 | 0.56 | 0.48 | 0.034389 | 10.4577 | 1.5497 | 0.35963 | 0.053291 | 1210 | Fixed Single Family Units | PB-08 | Norwood Street Baffle Box Installation | Baffle Box | 4,153.0 | 20% | 809.84 | 738.3 | 15% | 111.1 | 461.9395 | City of Palm Bay | N/A | Norwood Street Baffle Box Installation | Not provided. | Baffle Boxes- First Generation (hydrodynamic separator) | Completed | 2014 | 26 | 23 | A | 529 | Not provided | Not provided | Not provided | Not provided | N/A | Structural | 2013 | Central Indian River Lagoon | Not provided | Not provided | Not provided | TN 50% TA & TP 2.3% TA | yes | 50.6186 | 139.1662
12586 | City of Palm Bay | Central IRL | A | IR12-21 | 0.56 | 0.48 | 0.29531 | 10.2862 | 1.5104 | 3.0377 | 0.44604 | 1200 | Residential, Medium Density-Two-five dwellingunits per acre | PB-08 | Norwood Street Baffle Box Installation | Baffle Box | 4,153.0 | 20% | 809.84 | 738.3 | 15% | 111.1 | 461.9395 | City of Palm Bay | N/A | Norwood Street Baffle Box Installation | Not provided. | Baffle Boxes- First Generation (hydrodynamic separator) | Completed | 2014 | 26 | 23 | A | 529 | Not provided | Not provided | Not provided | Not provided | N/A | Structural | 2013 | Central Indian River Lagoon | Not provided | Not provided | Not provided | TN 50% TA & TP 2.3% TA | yes | 172.6044 | 1195.0964
12587 | City of Palm Bay | Central IRL | A | IR12-21 | 0.56 | 0.48 | 0.0041255 | 10.2862 | 1.5104 | 0.042436 | 0.006231 | 1210 | Fixed Single Family Units | PB-08 | Norwood Street Baffle Box Installation | Baffle Box | 4,153.0 | 20% | 809.84 | 738.3 | 15% | 111.1 | 461.9395 | City of Palm Bay | N/A | Norwood Street Baffle Box Installation | Not provided. | Baffle Boxes- First Generation (hydrodynamic separator) | Completed | 2014 | 26 | 23 | A | 529 | Not provided | Not provided | Not provided | Not provided | N/A | Structural | 2013 | Central Indian River Lagoon | Not provided | Not provided | Not provided | TN 50% TA & TP 2.3% TA | yes | 21.7849 | 16.6952
12588 | City of Palm Bay | Central IRL | A | IR12-21 | 0.56 | 0.48 | 0.067433 | 10.2862 | 1.5104 | 0.69363 | 0.10185 | 1210 | Fixed Single Family Units | PB-08 | Norwood Street Baffle Box Installation | Baffle Box | 4,153.0 | 20% | 809.84 | 738.3 | 15% | 111.1 | 461.9395 | City of Palm Bay | N/A | Norwood Street Baffle Box Installation | Not provided. | Baffle Boxes- First Generation (hydrodynamic separator) | Completed | 2014 | 26 | 23 | A | 529 | Not provided | Not provided | Not provided | Not provided | N/A | Structural | 2013 | Central Indian River Lagoon | Not provided | Not provided | Not provided | TN 50% TA & TP 2.3% TA | yes | 72.4967 | 272.8924
12589 | City of Palm Bay | Central IRL | A | IR12-21 | 0.56 | 0.48 | 0.0015821 | 10.2862 | 1.5104 | 0.016274 | 0.0023896 | 1210 | Fixed Single Family Units | PB-08 | Norwood Street Baffle Box Installation | Baffle Box | 4,153.0 | 20% | 809.84 | 738.3 | 15% | 111.1 | 461.9395 | City of Palm Bay | N/A | Norwood Street Baffle Box Installation | Not provided. | Baffle Boxes- First Generation (hydrodynamic separator) | Completed | 2014 | 26 | 23 | A | 529 | Not provided | Not provided | Not provided | Not provided | N/A | Structural | 2013 | Central Indian River Lagoon | Not provided | Not provided | Not provided | TN 50% TA & TP 2.3% TA | yes | 12.2754 | 6.4025
12590 | City of Palm Bay | Central IRL | A | IR12-21 | 0.56 | 0.48 | 0.24931 | 10.2862 | 1.5104 | 2.5644 | 0.37655 | 1210 | Fixed Single Family Units | PB-08 | Norwood Street Baffle Box Installation | Baffle Box | 4,153.0 | 20% | 809.84 | 738.3 | 15% | 111.1 | 461.9395 | City of Palm Bay | N/A | Norwood Street Baffle Box Installation | Not provided. | Baffle Boxes- First Generation (hydrodynamic separator) | Completed | 2014 | 26 | 23 | A | 529 | Not provided | Not provided | Not provided | Not provided | N/A | Structural | 2013 | Central Indian River Lagoon | Not provided | Not provided | Not provided | TN 50% TA & TP 2.3% TA | yes | 123.0899 | 1008.9134
12591 | City of Palm Bay | Central IRL | A | IR12-21 | 0.56 | 0.48 | 0.30336 | 10.2077 | 1.499 | 3.0966 | 0.45474 | 1200 | Residential, Medium Density-Two-five dwellingunits per acre | PB-08 | Norwood Street Baffle Box Installation | Baffle Box | 4,153.0 | 20% | 809.84 | 738.3 | 15% | 111.1 | 461.9395 | City of Palm Bay | N/A | Norwood Street Baffle Box Installation | Not provided. | Baffle Boxes- First Generation (hydrodynamic separator) | Completed | 2014 | 26 | 23 | A | 529 | Not provided | Not provided | Not provided | Not provided | N/A | Structural | 2013 | Central Indian River Lagoon | Not provided | Not provided | Not provided | TN 50% TA & TP 2.3% TA | yes | 226.9229 | 1227.6623
12592 | City of Palm Bay | Central IRL | A | IR12-21 | 0.56 | 0.48 | 0.26629 | 10.2077 | 1.499 | 2.7182 | 0.39916 | 1210 | Fixed Single Family Units | PB-08 | Norwood Street Baffle Box Installation | Baffle Box | 4,153.0 | 20% | 809.84 | 738.3 | 15% | 111.1 | 461.9395 | City of Palm Bay | N/A | Norwood Street Baffle Box Installation | Not provided. | Baffle Boxes- First Generation (hydrodynamic separator) | Completed | 2014 | 26 | 23 | A | 529 | Not provided | Not provided | Not provided | Not provided | N/A | Structural | 2013 | Central Indian River Lagoon | Not provided | Not provided | Not provided | TN 50% TA & TP 2.3% TA | yes | 132.3107 | 1077.628
12593 | City of Palm Bay | Central IRL | A | IR12-21 | 0.56 | 0.48 | 0.048114 | 10.2077 | 1.499 | 0.49113 | 0.072122 | 1210 | Fixed Single Family Units | PB-08 | Norwood Street Baffle Box Installation | Baffle Box | 4,153.0 | 20% | 809.84 | 738.3 | 15% | 111.1 | 461.9395 | City of Palm Bay | N/A | Norwood Street Baffle Box Installation | Not provided. | Baffle Boxes- First Generation (hydrodynamic separator) | Completed | 2014 | 26 | 23 | A | 529 | Not provided | Not provided | Not provided | Not provided | N/A | Structural | 2013 | Central Indian River Lagoon | Not provided | Not provided | Not provided | TN 50% TA & TP 2.3% TA | yes | 71.486 | 194.7097
12594 | City of Palm Bay | Central IRL | A | IR12-21 | 0.56 | 0.48 | 0.1888 | 9.9873 | 1.467 | 1.8856 | 0.27697 | 1200 | Residential, Medium Density-Two-five dwellingunits per acre | PB-08 | Norwood Street Baffle Box Installation | Baffle Box | 4,153.0 | 20% | 809.84 | 738.3 | 15% | 111.1 | 461.9395 | City of Palm Bay | N/A | Norwood Street Baffle Box Installation | Not provided. | Baffle Boxes- First Generation (hydrodynamic separator) | Completed | 2014 | 26 | 23 | A | 529 | Not provided | Not provided | Not provided | Not provided | N/A | Structural | 2013 | Central Indian River Lagoon | Not provided | Not provided | Not provided | TN 50% TA & TP 2.3% TA | yes | 130.569 | 764.0324
12595 | City of Palm Bay | Central IRL | A | IR12-21 | 0.56 | 0.48 | 0.21323 | 9.9873 | 1.467 | 2.1296 | 0.31282 | 1210 | Fixed Single Family Units | PB-08 | Norwood Street Baffle Box Installation | Baffle Box | 4,153.0 | 20% | 809.84 | 738.3 | 15% | 111.1 | 461.9395 | City of Palm Bay | N/A | Norwood Street Baffle Box Installation | Not provided. | Baffle Boxes- First Generation (hydrodynamic separator) | Completed | 2014 | 26 | 23 | A | 529 | Not provided | Not provided | Not provided | Not provided | N/A | Structural | 2013 | Central Indian River Lagoon | Not provided | Not provided | Not provided | TN 50% TA & TP 2.3% TA | yes | 117.5746 | 862.9192
12596 | City of Palm Bay | Central IRL | A | IR12-21 | 0.56 | 0.48 | 0.15964 | 9.9873 | 1.467 | 1.5944 | 0.2342 | 1210 | Fixed Single Family Units | PB-08 | Norwood Street Baffle Box Installation | Baffle Box | 4,153.0 | 20% | 809.84 | 738.3 | 15% | 111.1 | 461.9395 | City of Palm Bay | N/A | Norwood Street Baffle Box Installation | Not provided. | Baffle Boxes- First Generation (hydrodynamic separator) | Completed | 2014 | 26 | 23 | A | 529 | Not provided | Not provided | Not provided | Not provided | N/A | Structural | 2013 | Central Indian River Lagoon | Not provided | Not provided | Not provided | TN 50% TA & TP 2.3% TA | yes | 103.0223 | 646.0602
12597 | City of Palm Bay | Central IRL | A | IR12-21 | 0.56 | 0.48 | 0.011854 | 9.9873 | 1.467 | 0.11839 | 0.017391 | 1210 | Fixed Single Family Units | PB-08 | Norwood Street Baffle Box Installation | Baffle Box | 4,153.0 | 20% | 809.84 | 738.3 | 15% | 111.1 | 461.9395 | City of Palm Bay | N/A | Norwood Street Baffle Box Installation | Not provided. | Baffle Boxes- First Generation (hydrodynamic separator) | Completed | 2014 | 26 | 23 | A | 529 | Not provided | Not provided | Not provided | Not provided | N/A | Structural | 2013 | Central Indian River Lagoon | Not provided | Not provided | Not provided | TN 50% TA & TP 2.3% TA | yes | 29.331 | 47.9735
12598 | City of Palm Bay | Central IRL | A | IR12-21 | 0.56 | 0.48 | 0.027639 | 9.9873 | 1.467 | 0.27604 | 0.040548 | 1210 | Fixed Single Family Units | PB-08 | Norwood Street Baffle Box Installation | Baffle Box | 4,153.0 | 20% | 809.84 | 738.3 | 15% | 111.1 | 461.9395 | City of Palm Bay | N/A | Norwood Street Baffle Box Installation | Not provided. | Baffle Boxes- First Generation (hydrodynamic separator) | Completed | 2014 | 26 | 23 | A | 529 | Not provided | Not provided | Not provided | Not provided | N/A | Structural | 2013 | Central Indian River Lagoon | Not provided | Not provided | Not provided | TN 50% TA & TP 2.3% TA | yes | 57.8651 | 111.8529
12599 | City of Palm Bay | Central IRL | A | IR12-21 | 0.56 | 0.48 | 0.016596 | 9.9873 | 1.467 | 0.16575 | 0.024347 | 1210 | Fixed Single Family Units | PB-08 | Norwood Street Baffle Box Installation | Baffle Box | 4,153.0 | 20% | 809.84 | 738.3 | 15% | 111.1 | 461.9395 | City of Palm Bay | N/A | Norwood Street Baffle Box Installation | Not provided. | Baffle Boxes- First Generation (hydrodynamic separator) | Completed | 2014 | 26 | 23 | A | 529 | Not provided | Not provided | Not provided | Not provided | N/A | Structural | 2013 | Central Indian River Lagoon | Not provided | Not provided | Not provided | TN 50% TA & TP 2.3% TA | yes | 40.2917 | 67.1618
12600 | City of Palm Bay | Central IRL | A | IR12-21 | 0.56 | 0.48 | 0.094428 | 10.5972 | 1.57 | 1.0007 | 0.14825 | 1200 | Residential, Medium Density-Two-five dwellingunits per acre | PB-08 | Norwood Street Baffle Box Installation | Baffle Box | 4,153.0 | 20% | 809.84 | 738.3 | 15% | 111.1 | 461.9395 | City of Palm Bay | N/A | Norwood Street Baffle Box Installation | Not provided. | Baffle Boxes- First Generation (hydrodynamic separator) | Completed | 2014 | 26 | 23 | A | 529 | Not provided | Not provided | Not provided | Not provided | N/A | Structural | 2013 | Central Indian River Lagoon | Not provided | Not provided | Not provided | TN 50% TA & TP 2.3% TA | yes | 115.2878 | 382.1364
12601 | City of Palm Bay | Central IRL | A | IR12-21 | 0.56 | 0.48 | 0.00023213 | 10.5972 | 1.57 | 0.0024599 | 0.00036445 | 1210 | Fixed Single Family Units | PB-08 | Norwood Street Baffle Box Installation | Baffle Box | 4,153.0 | 20% | 809.84 | 738.3 | 15% | 111.1 | 461.9395 | City of Palm Bay | N/A | Norwood Street Baffle Box Installation | Not provided. | Baffle Boxes- First Generation (hydrodynamic separator) | Completed | 2014 | 26 | 23 | A | 529 | Not provided | Not provided | Not provided | Not provided | N/A | Structural | 2013 | Central Indian River Lagoon | Not provided | Not provided | Not provided | TN 50% TA & TP 2.3% TA | yes | 7.8118 | 0.9394
12602 | City of Palm Bay | Central IRL | A | IR12-21 | 0.56 | 0.48 | 0.054416 | 10.5972 | 1.57 | 0.57666 | 0.085435 | 1210 | Fixed Single Family Units | PB-08 | Norwood Street Baffle Box Installation | Baffle Box | 4,153.0 | 20% | 809.84 | 738.3 | 15% | 111.1 | 461.9395 | City of Palm Bay | N/A | Norwood Street Baffle Box Installation | Not provided. | Baffle Boxes- First Generation (hydrodynamic separator) | Completed | 2014 | 26 | 23 | A | 529 | Not provided | Not provided | Not provided | Not provided | N/A | Structural | 2013 | Central Indian River Lagoon | Not provided | Not provided | Not provided | TN 50% TA & TP 2.3% TA | yes | 72.365 | 220.2153
12603 | City of Palm Bay | Central IRL | A | IR12-21 | 0.56 | 0.48 | 0.46869 | 10.5972 | 1.57 | 4.9668 | 0.73585 | 1210 | Fixed Single Family Units | PB-08 | Norwood Street Baffle Box Installation | Baffle Box | 4,153.0 | 20% | 809.84 | 738.3 | 15% | 111.1 | 461.9395 | City of Palm Bay | N/A | Norwood Street Baffle Box Installation | Not provided. | Baffle Boxes- First Generation (hydrodynamic separator) | Completed | 2014 | 26 | 23 | A | 529 | Not provided | Not provided | Not provided | Not provided | N/A | Structural | 2013 | Central Indian River Lagoon | Not provided | Not provided | Not provided | TN 50% TA & TP 2.3% TA | yes | 172.0634 | 1896.7089
12604 | City of Palm Bay | Central IRL | A | IR12-21 | 0.56 | 0.48 | 0.19154 | 10.0634 | 1.4781 | 1.9276 | 0.28311 | 1200 | Residential, Medium Density-Two-five dwellingunits per acre | PB-08 | Norwood Street Baffle Box Installation | Baffle Box | 4,153.0 | 20% | 809.84 | 738.3 | 15% | 111.1 | 461.9395 | City of Palm Bay | N/A | Norwood Street Baffle Box Installation | Not provided. | Baffle Boxes- First Generation (hydrodynamic separator) | Completed | 2014 | 26 | 23 | A | 529 | Not provided | Not provided | Not provided | Not provided | N/A | Structural | 2013 | Central Indian River Lagoon | Not provided | Not provided | Not provided | TN 50% TA & TP 2.3% TA | yes | 134.5018 | 775.1421
12605 | City of Palm Bay | Central IRL | A | IR12-21 | 0.56 | 0.48 | 0.093445 | 10.0634 | 1.4781 | 0.94037 | 0.13812 | 1210 | Fixed Single Family Units | PB-08 | Norwood Street Baffle Box Installation | Baffle Box | 4,153.0 | 20% | 809.84 | 738.3 | 15% | 111.1 | 461.9395 | City of Palm Bay | N/A | Norwood Street Baffle Box Installation | Not provided. | Baffle Boxes- First Generation (hydrodynamic separator) | Completed | 2014 | 26 | 23 | A | 529 | Not provided | Not provided | Not provided | Not provided | N/A | Structural | 2013 | Central Indian River Lagoon | Not provided | Not provided | Not provided | TN 50% TA & TP 2.3% TA | yes | 81.0093 | 378.157
12606 | City of Palm Bay | Central IRL | A | IR12-21 | 0.56 | 0.48 | 0.032372 | 10.0634 | 1.4781 | 0.32578 | 0.047848 | 1210 | Fixed Single Family Units | PB-08 | Norwood Street Baffle Box Installation | Baffle Box | 4,153.0 | 20% | 809.84 | 738.3 | 15% | 111.1 | 461.9395 | City of Palm Bay | N/A | Norwood Street Baffle Box Installation | Not provided. | Baffle Boxes- First Generation (hydrodynamic separator) | Completed | 2014 | 26 | 23 | A | 529 | Not provided | Not provided | Not provided | Not provided | N/A | Structural | 2013 | Central Indian River Lagoon | Not provided | Not provided | Not provided | TN 50% TA & TP 2.3% TA | yes | 47.3232 | 131.0064
12607 | City of Palm Bay | Central IRL | A | IR12-21 | 0.56 | 0.48 | 0.065151 | 10.0634 | 1.4781 | 0.65565 | 0.096298 | 1210 | Fixed Single Family Units | PB-08 | Norwood Street Baffle Box Installation | Baffle Box | 4,153.0 | 20% | 809.84 | 738.3 | 15% | 111.1 | 461.9395 | City of Palm Bay | N/A | Norwood Street Baffle Box Installation | Not provided. | Baffle Boxes- First Generation (hydrodynamic separator) | Completed | 2014 | 26 | 23 | A | 529 | Not provided | Not provided | Not provided | Not provided | N/A | Structural | 2013 | Central Indian River Lagoon | Not provided | Not provided | Not provided | TN 50% TA & TP 2.3% TA | yes | 85.7546 | 263.6578
12608 | City of Palm Bay | Central IRL | A | IR12-21 | 0.56 | 0.48 | 0.23525 | 10.0634 | 1.4781 | 2.3675 | 0.34772 | 1210 | Fixed Single Family Units | PB-08 | Norwood Street Baffle Box Installation | Baffle Box | 4,153.0 | 20% | 809.84 | 738.3 | 15% | 111.1 | 461.9395 | City of Palm Bay | N/A | Norwood Street Baffle Box Installation | Not provided. | Baffle Boxes- First Generation (hydrodynamic separator) | Completed | 2014 | 26 | 23 | A | 529 | Not provided | Not provided | Not provided | Not provided | N/A | Structural | 2013 | Central Indian River Lagoon | Not provided | Not provided | Not provided | TN 50% TA & TP 2.3% TA | yes | 122.6944 | 952.0367
12609 | City of Palm Bay | Central IRL | A | IR12-21 | 0.56 | 0.48 | 0.16685 | 10.5212 | 1.5589 | 1.7555 | 0.26011 | 1210 | Fixed Single Family Units | PB-08 | Norwood Street Baffle Box Installation | Baffle Box | 4,153.0 | 20% | 809.84 | 738.3 | 15% | 111.1 | 461.9395 | City of Palm Bay | N/A | Norwood Street Baffle Box Installation | Not provided. | Baffle Boxes- First Generation (hydrodynamic separator) | Completed | 2014 | 26 | 23 | A | 529 | Not provided | Not provided | Not provided | Not provided | N/A | Structural | 2013 | Central Indian River Lagoon | Not provided | Not provided | Not provided | TN 50% TA & TP 2.3% TA | yes | 105.5404 | 675.2267
12610 | City of Palm Bay | Central IRL | A | IR12-21 | 0.56 | 0.48 | 0.01909 | 10.5212 | 1.5589 | 0.20085 | 0.029759 | 1210 | Fixed Single Family Units | PB-08 | Norwood Street Baffle Box Installation | Baffle Box | 4,153.0 | 20% | 809.84 | 738.3 | 15% | 111.1 | 461.9395 | City of Palm Bay | N/A | Norwood Street Baffle Box Installation | Not provided. | Baffle Boxes- First Generation (hydrodynamic separator) | Completed | 2014 | 26 | 23 | A | 529 | Not provided | Not provided | Not provided | Not provided | N/A | Structural | 2013 | Central Indian River Lagoon | Not provided | Not provided | Not provided | TN 50% TA & TP 2.3% TA | yes | 43.7088 | 77.2528
12611 | City of Palm Bay | Central IRL | A | IR12-21 | 0.56 | 0.48 | 0.20344 | 10.5212 | 1.5589 | 2.1404 | 0.31714 | 1210 | Fixed Single Family Units | PB-08 | Norwood Street Baffle Box Installation | Baffle Box | 4,153.0 | 20% | 809.84 | 738.3 | 15% | 111.1 | 461.9395 | City of Palm Bay | N/A | Norwood Street Baffle Box Installation | Not provided. | Baffle Boxes- First Generation (hydrodynamic separator) | Completed | 2014 | 26 | 23 | A | 529 | Not provided | Not provided | Not provided | Not provided | N/A | Structural | 2013 | Central Indian River Lagoon | Not provided | Not provided | Not provided | TN 50% TA & TP 2.3% TA | yes | 124.924 | 823.2779
12612 | City of Palm Bay | Central IRL | A | IR12-21 | 0.56 | 0.48 | 0.18433 | 10.5212 | 1.5589 | 1.9393 | 0.28735 | 1210 | Fixed Single Family Units | PB-08 | Norwood Street Baffle Box Installation | Baffle Box | 4,153.0 | 20% | 809.84 | 738.3 | 15% | 111.1 | 461.9395 | City of Palm Bay | N/A | Norwood Street Baffle Box Installation | Not provided. | Baffle Boxes- First Generation (hydrodynamic separator) | Completed | 2014 | 26 | 23 | A | 529 | Not provided | Not provided | Not provided | Not provided | N/A | Structural | 2013 | Central Indian River Lagoon | Not provided | Not provided | Not provided | TN 50% TA & TP 2.3% TA | yes | 109.9282 | 745.9428
12613 | City of Palm Bay | Central IRL | A | IR12-21 | 0.56 | 0.48 | 0.01602 | 10.5212 | 1.5589 | 0.16855 | 0.024974 | 1210 | Fixed Single Family Units | PB-08 | Norwood Street Baffle Box Installation | Baffle Box | 4,153.0 | 20% | 809.84 | 738.3 | 15% | 111.1 | 461.9395 | City of Palm Bay | N/A | Norwood Street Baffle Box Installation | Not provided. | Baffle Boxes- First Generation (hydrodynamic separator) | Completed | 2014 | 26 | 23 | A | 529 | Not provided | Not provided | Not provided | Not provided | N/A | Structural | 2013 | Central Indian River Lagoon | Not provided | Not provided | Not provided | TN 50% TA & TP 2.3% TA | yes | 46.0535 | 64.8315
12614 | City of Palm Bay | Central IRL | A | IR12-21 | 0.56 | 0.48 | 0.028039 | 10.5212 | 1.5589 | 0.295 | 0.04371 | 1210 | Fixed Single Family Units | PB-08 | Norwood Street Baffle Box Installation | Baffle Box | 4,153.0 | 20% | 809.84 | 738.3 | 15% | 111.1 | 461.9395 | City of Palm Bay | N/A | Norwood Street Baffle Box Installation | Not provided. | Baffle Boxes- First Generation (hydrodynamic separator) | Completed | 2014 | 26 | 23 | A | 529 | Not provided | Not provided | Not provided | Not provided | N/A | Structural | 2013 | Central Indian River Lagoon | Not provided | Not provided | Not provided | TN 50% TA & TP 2.3% TA | yes | 68.0232 | 113.4683
12615 | City of Palm Bay | Central IRL | A | IR12-21 | 0.56 | 0.48 | 0.014646 | 10.7023 | 1.4958 | 0.15675 | 0.021907 | 1400 | Commercial and Services | PB-08 | Norwood Street Baffle Box Installation | Baffle Box | 4,153.0 | 20% | 809.84 | 738.3 | 15% | 111.1 | 461.9395 | City of Palm Bay | N/A | Norwood Street Baffle Box Installation | Not provided. | Baffle Boxes- First Generation (hydrodynamic separator) | Completed | 2014 | 26 | 23 | A | 529 | Not provided | Not provided | Not provided | Not provided | N/A | Structural | 2013 | Central Indian River Lagoon | Not provided | Not provided | Not provided | TN 50% TA & TP 2.3% TA | yes | 102.3065 | 59.2705
12616 | City of Palm Bay | Central IRL | A | IR12-21 | 0.56 | 0.48 | 0.27233 | 10.7023 | 1.4958 | 2.9145 | 0.40734 | 1200 | Residential, Medium Density-Two-five dwellingunits per acre | PB-08 | Norwood Street Baffle Box Installation | Baffle Box | 4,153.0 | 20% | 809.84 | 738.3 | 15% | 111.1 | 461.9395 | City of Palm Bay | N/A | Norwood Street Baffle Box Installation | Not provided. | Baffle Boxes- First Generation (hydrodynamic separator) | Completed | 2014 | 26 | 23 | A | 529 | Not provided | Not provided | Not provided | Not provided | N/A | Structural | 2013 | Central Indian River Lagoon | Not provided | Not provided | Not provided | TN 50% TA & TP 2.3% TA | yes | 144.2212 | 1102.0643
12617 | City of Palm Bay | Central IRL | A | IR12-21 | 0.56 | 0.48 | 0.16061 | 10.7023 | 1.4958 | 1.7189 | 0.24024 | 1410 | Retail Sales and Services | PB-08 | Norwood Street Baffle Box Installation | Baffle Box | 4,153.0 | 20% | 809.84 | 738.3 | 15% | 111.1 | 461.9395 | City of Palm Bay | N/A | Norwood Street Baffle Box Installation | Not provided. | Baffle Boxes- First Generation (hydrodynamic separator) | Completed | 2014 | 26 | 23 | A | 529 | Not provided | Not provided | Not provided | Not provided | N/A | Structural | 2013 | Central Indian River Lagoon | Not provided | Not provided | Not provided | TN 50% TA & TP 2.3% TA | yes | 102.1531 | 649.9699
12618 | City of Palm Bay | Central IRL | A | IR12-21 | 0.56 | 0.48 | 0.17018 | 10.7023 | 1.4958 | 1.8213 | 0.25455 | 1410 | Retail Sales and Services | PB-08 | Norwood Street Baffle Box Installation | Baffle Box | 4,153.0 | 20% | 809.84 | 738.3 | 15% | 111.1 | 461.9395 | City of Palm Bay | N/A | Norwood Street Baffle Box Installation | Not provided. | Baffle Boxes- First Generation (hydrodynamic separator) | Completed | 2014 | 26 | 23 | A | 529 | Not provided | Not provided | Not provided | Not provided | N/A | Structural | 2013 | Central Indian River Lagoon | Not provided | Not provided | Not provided | TN 50% TA & TP 2.3% TA | yes | 104.9829 | 688.6953
12619 | City of Palm Bay | Central IRL | A | IR12-21 | 0.56 | 0.48 | 0.00095654 | 11.6145 | 1.9317 | 0.01111 | 0.0018478 | 1410 | Retail Sales and Services | PB-08 | Norwood Street Baffle Box Installation | Baffle Box | 4,153.0 | 20% | 809.84 | 738.3 | 15% | 111.1 | 461.9395 | City of Palm Bay | N/A | Norwood Street Baffle Box Installation | Not provided. | Baffle Boxes- First Generation (hydrodynamic separator) | Completed | 2014 | 26 | 23 | A | 529 | Not provided | Not provided | Not provided | Not provided | N/A | Structural | 2013 | Central Indian River Lagoon | Not provided | Not provided | Not provided | TN 50% TA & TP 2.3% TA | yes | 57.0769 | 3.871
12620 | City of Palm Bay | Central IRL | A | IR12-21 | 0.56 | 0.48 | 0.27838 | 11.6145 | 1.9317 | 3.2332 | 0.53775 | 1300 | Residential, High Density | PB-08 | Norwood Street Baffle Box Installation | Baffle Box | 4,153.0 | 20% | 809.84 | 738.3 | 15% | 111.1 | 461.9395 | City of Palm Bay | N/A | Norwood Street Baffle Box Installation | Not provided. | Baffle Boxes- First Generation (hydrodynamic separator) | Completed | 2014 | 26 | 23 | A | 529 | Not provided | Not provided | Not provided | Not provided | N/A | Structural | 2013 | Central Indian River Lagoon | Not provided | Not provided | Not provided | TN 50% TA & TP 2.3% TA | yes | 135.0713 | 1126.5494
12621 | City of Palm Bay | Central IRL | A | IR12-21 | 0.56 | 0.48 | 0.017425 | 11.6145 | 1.9317 | 0.20238 | 0.033661 | 1300 | Residential, High Density | PB-08 | Norwood Street Baffle Box Installation | Baffle Box | 4,153.0 | 20% | 809.84 | 738.3 | 15% | 111.1 | 461.9395 | City of Palm Bay | N/A | Norwood Street Baffle Box Installation | Not provided. | Baffle Boxes- First Generation (hydrodynamic separator) | Completed | 2014 | 26 | 23 | A | 529 | Not provided | Not provided | Not provided | Not provided | N/A | Structural | 2013 | Central Indian River Lagoon | Not provided | Not provided | Not provided | TN 50% TA & TP 2.3% TA | yes | 51.161 | 70.517
12622 | City of Palm Bay | Central IRL | A | IR12-21 | 0.56 | 0.48 | 0.23277 | 10.2749 | 1.5087 | 2.3917 | 0.35116 | 1200 | Residential, Medium Density-Two-five dwellingunits per acre | PB-08 | Norwood Street Baffle Box Installation | Baffle Box | 4,153.0 | 20% | 809.84 | 738.3 | 15% | 111.1 | 461.9395 | City of Palm Bay | N/A | Norwood Street Baffle Box Installation | Not provided. | Baffle Boxes- First Generation (hydrodynamic separator) | Completed | 2014 | 26 | 23 | A | 529 | Not provided | Not provided | Not provided | Not provided | N/A | Structural | 2013 | Central Indian River Lagoon | Not provided | Not provided | Not provided | TN 50% TA & TP 2.3% TA | yes | 140.9705 | 941.9748
12623 | City of Palm Bay | Central IRL | A | IR12-21 | 0.56 | 0.48 | 0.14512 | 10.2749 | 1.5087 | 1.4911 | 0.21894 | 1210 | Fixed Single Family Units | PB-08 | Norwood Street Baffle Box Installation | Baffle Box | 4,153.0 | 20% | 809.84 | 738.3 | 15% | 111.1 | 461.9395 | City of Palm Bay | N/A | Norwood Street Baffle Box Installation | Not provided. | Baffle Boxes- First Generation (hydrodynamic separator) | Completed | 2014 | 26 | 23 | A | 529 | Not provided | Not provided | Not provided | Not provided | N/A | Structural | 2013 | Central Indian River Lagoon | Not provided | Not provided | Not provided | TN 50% TA & TP 2.3% TA | yes | 104.1503 | 587.2922
12624 | City of Palm Bay | Central IRL | A | IR12-21 | 0.56 | 0.48 | 0.22448 | 10.2749 | 1.5087 | 2.3065 | 0.33867 | 1210 | Fixed Single Family Units | PB-08 | Norwood Street Baffle Box Installation | Baffle Box | 4,153.0 | 20% | 809.84 | 738.3 | 15% | 111.1 | 461.9395 | City of Palm Bay | N/A | Norwood Street Baffle Box Installation | Not provided. | Baffle Boxes- First Generation (hydrodynamic separator) | Completed | 2014 | 26 | 23 | A | 529 | Not provided | Not provided | Not provided | Not provided | N/A | Structural | 2013 | Central Indian River Lagoon | Not provided | Not provided | Not provided | TN 50% TA & TP 2.3% TA | yes | 120.1402 | 908.4509
12625 | City of Palm Bay | Central IRL | A | IR12-21 | 0.56 | 0.48 | 0.01539 | 10.2749 | 1.5087 | 0.15813 | 0.023219 | 1210 | Fixed Single Family Units | PB-08 | Norwood Street Baffle Box Installation | Baffle Box | 4,153.0 | 20% | 809.84 | 738.3 | 15% | 111.1 | 461.9395 | City of Palm Bay | N/A | Norwood Street Baffle Box Installation | Not provided. | Baffle Boxes- First Generation (hydrodynamic separator) | Completed | 2014 | 26 | 23 | A | 529 | Not provided | Not provided | Not provided | Not provided | N/A | Structural | 2013 | Central Indian River Lagoon | Not provided | Not provided | Not provided | TN 50% TA & TP 2.3% TA | yes | 44.7791 | 62.2821
12626 | City of Palm Bay | Central IRL | A | IR12-21 | 0.56 | 0.48 | 0.21719 | 9.9873 | 1.467 | 2.1691 | 0.31862 | 1200 | Residential, Medium Density-Two-five dwellingunits per acre | PB-08 | Norwood Street Baffle Box Installation | Baffle Box | 4,153.0 | 20% | 809.84 | 738.3 | 15% | 111.1 | 461.9395 | City of Palm Bay | N/A | Norwood Street Baffle Box Installation | Not provided. | Baffle Boxes- First Generation (hydrodynamic separator) | Completed | 2014 | 26 | 23 | A | 529 | Not provided | Not provided | Not provided | Not provided | N/A | Structural | 2013 | Central Indian River Lagoon | Not provided | Not provided | Not provided | TN 50% TA & TP 2.3% TA | yes | 139.6706 | 878.9377
12627 | City of Palm Bay | Central IRL | A | IR12-21 | 0.56 | 0.48 | 0.012403 | 9.9873 | 1.467 | 0.12388 | 0.018196 | 1210 | Fixed Single Family Units | PB-08 | Norwood Street Baffle Box Installation | Baffle Box | 4,153.0 | 20% | 809.84 | 738.3 | 15% | 111.1 | 461.9395 | City of Palm Bay | N/A | Norwood Street Baffle Box Installation | Not provided. | Baffle Boxes- First Generation (hydrodynamic separator) | Completed | 2014 | 26 | 23 | A | 529 | Not provided | Not provided | Not provided | Not provided | N/A | Structural | 2013 | Central Indian River Lagoon | Not provided | Not provided | Not provided | TN 50% TA & TP 2.3% TA | yes | 34.409 | 50.195
12628 | City of Palm Bay | Central IRL | A | IR12-21 | 0.56 | 0.48 | 0.021823 | 9.9873 | 1.467 | 0.21796 | 0.032015 | 1210 | Fixed Single Family Units | PB-08 | Norwood Street Baffle Box Installation | Baffle Box | 4,153.0 | 20% | 809.84 | 738.3 | 15% | 111.1 | 461.9395 | City of Palm Bay | N/A | Norwood Street Baffle Box Installation | Not provided. | Baffle Boxes- First Generation (hydrodynamic separator) | Completed | 2014 | 26 | 23 | A | 529 | Not provided | Not provided | Not provided | Not provided | N/A | Structural | 2013 | Central Indian River Lagoon | Not provided | Not provided | Not provided | TN 50% TA & TP 2.3% TA | yes | 46.17 | 88.3159
12629 | City of Palm Bay | Central IRL | A | IR12-21 | 0.56 | 0.48 | 0.044521 | 9.9873 | 1.467 | 0.44465 | 0.065314 | 1210 | Fixed Single Family Units | PB-08 | Norwood Street Baffle Box Installation | Baffle Box | 4,153.0 | 20% | 809.84 | 738.3 | 15% | 111.1 | 461.9395 | City of Palm Bay | N/A | Norwood Street Baffle Box Installation | Not provided. | Baffle Boxes- First Generation (hydrodynamic separator) | Completed | 2014 | 26 | 23 | A | 529 | Not provided | Not provided | Not provided | Not provided | N/A | Structural | 2013 | Central Indian River Lagoon | Not provided | Not provided | Not provided | TN 50% TA & TP 2.3% TA | yes | 55.9025 | 180.1718
12630 | City of Palm Bay | Central IRL | A | IR12-21 | 0.56 | 0.48 | 0.10837 | 9.9873 | 1.467 | 1.0823 | 0.15898 | 1210 | Fixed Single Family Units | PB-08 | Norwood Street Baffle Box Installation | Baffle Box | 4,153.0 | 20% | 809.84 | 738.3 | 15% | 111.1 | 461.9395 | City of Palm Bay | N/A | Norwood Street Baffle Box Installation | Not provided. | Baffle Boxes- First Generation (hydrodynamic separator) | Completed | 2014 | 26 | 23 | A | 529 | Not provided | Not provided | Not provided | Not provided | N/A | Structural | 2013 | Central Indian River Lagoon | Not provided | Not provided | Not provided | TN 50% TA & TP 2.3% TA | yes | 88.1651 | 438.5661
12631 | City of Palm Bay | Central IRL | A | IR12-21 | 0.56 | 0.48 | 0.2133 | 9.9873 | 1.467 | 2.1303 | 0.31291 | 1210 | Fixed Single Family Units | PB-08 | Norwood Street Baffle Box Installation | Baffle Box | 4,153.0 | 20% | 809.84 | 738.3 | 15% | 111.1 | 461.9395 | City of Palm Bay | N/A | Norwood Street Baffle Box Installation | Not provided. | Baffle Boxes- First Generation (hydrodynamic separator) | Completed | 2014 | 26 | 23 | A | 529 | Not provided | Not provided | Not provided | Not provided | N/A | Structural | 2013 | Central Indian River Lagoon | Not provided | Not provided | Not provided | TN 50% TA & TP 2.3% TA | yes | 115.427 | 863.1804
12632 | City of Palm Bay | Central IRL | A | IR12-21 | 0.56 | 0.48 | 0.00015646 | 9.9873 | 1.467 | 0.0015626 | 0.00022953 | 1210 | Fixed Single Family Units | PB-08 | Norwood Street Baffle Box Installation | Baffle Box | 4,153.0 | 20% | 809.84 | 738.3 | 15% | 111.1 | 461.9395 | City of Palm Bay | N/A | Norwood Street Baffle Box Installation | Not provided. | Baffle Boxes- First Generation (hydrodynamic separator) | Completed | 2014 | 26 | 23 | A | 529 | Not provided | Not provided | Not provided | Not provided | N/A | Structural | 2013 | Central Indian River Lagoon | Not provided | Not provided | Not provided | TN 50% TA & TP 2.3% TA | yes | 3.9571 | 0.63318
12633 | City of Palm Bay | Central IRL | A | IR12-21 | 0.56 | 0.48 | 0.24799 | 10.5617 | 1.5648 | 2.6192 | 0.38807 | 1200 | Residential, Medium Density-Two-five dwellingunits per acre | PB-08 | Norwood Street Baffle Box Installation | Baffle Box | 4,153.0 | 20% | 809.84 | 738.3 | 15% | 111.1 | 461.9395 | City of Palm Bay | N/A | Norwood Street Baffle Box Installation | Not provided. | Baffle Boxes- First Generation (hydrodynamic separator) | Completed | 2014 | 26 | 23 | A | 529 | Not provided | Not provided | Not provided | Not provided | N/A | Structural | 2013 | Central Indian River Lagoon | Not provided | Not provided | Not provided | TN 50% TA & TP 2.3% TA | yes | 207.2414 | 1003.5877
12634 | City of Palm Bay | Central IRL | A | IR12-21 | 0.56 | 0.48 | 0.00067887 | 10.5617 | 1.5648 | 0.00717 | 0.0010623 | 1210 | Fixed Single Family Units | PB-08 | Norwood Street Baffle Box Installation | Baffle Box | 4,153.0 | 20% | 809.84 | 738.3 | 15% | 111.1 | 461.9395 | City of Palm Bay | N/A | Norwood Street Baffle Box Installation | Not provided. | Baffle Boxes- First Generation (hydrodynamic separator) | Completed | 2014 | 26 | 23 | A | 529 | Not provided | Not provided | Not provided | Not provided | N/A | Structural | 2013 | Central Indian River Lagoon | Not provided | Not provided | Not provided | TN 50% TA & TP 2.3% TA | yes | 8.0746 | 2.7473
12635 | City of Palm Bay | Central IRL | A | IR12-21 | 0.56 | 0.48 | 0.057539 | 10.5617 | 1.5648 | 0.60771 | 0.09004 | 1210 | Fixed Single Family Units | PB-08 | Norwood Street Baffle Box Installation | Baffle Box | 4,153.0 | 20% | 809.84 | 738.3 | 15% | 111.1 | 461.9395 | City of Palm Bay | N/A | Norwood Street Baffle Box Installation | Not provided. | Baffle Boxes- First Generation (hydrodynamic separator) | Completed | 2014 | 26 | 23 | A | 529 | Not provided | Not provided | Not provided | Not provided | N/A | Structural | 2013 | Central Indian River Lagoon | Not provided | Not provided | Not provided | TN 50% TA & TP 2.3% TA | yes | 65.6136 | 232.8522
12636 | City of Palm Bay | Central IRL | A | IR12-21 | 0.56 | 0.48 | 0.25877 | 10.5617 | 1.5648 | 2.733 | 0.40493 | 1210 | Fixed Single Family Units | PB-08 | Norwood Street Baffle Box Installation | Baffle Box | 4,153.0 | 20% | 809.84 | 738.3 | 15% | 111.1 | 461.9395 | City of Palm Bay | N/A | Norwood Street Baffle Box Installation | Not provided. | Baffle Boxes- First Generation (hydrodynamic separator) | Completed | 2014 | 26 | 23 | A | 529 | Not provided | Not provided | Not provided | Not provided | N/A | Structural | 2013 | Central Indian River Lagoon | Not provided | Not provided | Not provided | TN 50% TA & TP 2.3% TA | yes | 129.9834 | 1047.2012
12637 | City of Palm Bay | Central IRL | A | IR12-21 | 0.56 | 0.48 | 0.052785 | 10.5617 | 1.5648 | 0.55749 | 0.0826 | 1210 | Fixed Single Family Units | PB-08 | Norwood Street Baffle Box Installation | Baffle Box | 4,153.0 | 20% | 809.84 | 738.3 | 15% | 111.1 | 461.9395 | City of Palm Bay | N/A | Norwood Street Baffle Box Installation | Not provided. | Baffle Boxes- First Generation (hydrodynamic separator) | Completed | 2014 | 26 | 23 | A | 529 | Not provided | Not provided | Not provided | Not provided | N/A | Structural | 2013 | Central Indian River Lagoon | Not provided | Not provided | Not provided | TN 50% TA & TP 2.3% TA | yes | 74.025 | 213.6117
12638 | City of Palm Bay | Central IRL | A | IR12-21 | 0.56 | 0.48 | 0.18952 | 10.5819 | 1.5532 | 2.0055 | 0.29436 | 1200 | Residential, Medium Density-Two-five dwellingunits per acre | PB-08 | Norwood Street Baffle Box Installation | Baffle Box | 4,153.0 | 20% | 809.84 | 738.3 | 15% | 111.1 | 461.9395 | City of Palm Bay | N/A | Norwood Street Baffle Box Installation | Not provided. | Baffle Boxes- First Generation (hydrodynamic separator) | Completed | 2014 | 26 | 23 | A | 529 | Not provided | Not provided | Not provided | Not provided | N/A | Structural | 2013 | Central Indian River Lagoon | Not provided | Not provided | Not provided | TN 50% TA & TP 2.3% TA | yes | 135.3511 | 766.9623
12639 | City of Palm Bay | Central IRL | A | IR12-21 | 0.56 | 0.48 | 0.014671 | 10.5819 | 1.5532 | 0.15525 | 0.022787 | 1210 | Fixed Single Family Units | PB-08 | Norwood Street Baffle Box Installation | Baffle Box | 4,153.0 | 20% | 809.84 | 738.3 | 15% | 111.1 | 461.9395 | City of Palm Bay | N/A | Norwood Street Baffle Box Installation | Not provided. | Baffle Boxes- First Generation (hydrodynamic separator) | Completed | 2014 | 26 | 23 | A | 529 | Not provided | Not provided | Not provided | Not provided | N/A | Structural | 2013 | Central Indian River Lagoon | Not provided | Not provided | Not provided | TN 50% TA & TP 2.3% TA | yes | 32.3566 | 59.3712
12640 | City of Palm Bay | Central IRL | A | IR12-21 | 0.56 | 0.48 | 0.076941 | 10.5819 | 1.5532 | 0.81418 | 0.1195 | 1210 | Fixed Single Family Units | PB-08 | Norwood Street Baffle Box Installation | Baffle Box | 4,153.0 | 20% | 809.84 | 738.3 | 15% | 111.1 | 461.9395 | City of Palm Bay | N/A | Norwood Street Baffle Box Installation | Not provided. | Baffle Boxes- First Generation (hydrodynamic separator) | Completed | 2014 | 26 | 23 | A | 529 | Not provided | Not provided | Not provided | Not provided | N/A | Structural | 2013 | Central Indian River Lagoon | Not provided | Not provided | Not provided | TN 50% TA & TP 2.3% TA | yes | 74.1384 | 311.3679
12641 | City of Palm Bay | Central IRL | A | IR12-21 | 0.56 | 0.48 | 0.081272 | 10.5819 | 1.5532 | 0.86001 | 0.12623 | 1210 | Fixed Single Family Units | PB-08 | Norwood Street Baffle Box Installation | Baffle Box | 4,153.0 | 20% | 809.84 | 738.3 | 15% | 111.1 | 461.9395 | City of Palm Bay | N/A | Norwood Street Baffle Box Installation | Not provided. | Baffle Boxes- First Generation (hydrodynamic separator) | Completed | 2014 | 26 | 23 | A | 529 | Not provided | Not provided | Not provided | Not provided | N/A | Structural | 2013 | Central Indian River Lagoon | Not provided | Not provided | Not provided | TN 50% TA & TP 2.3% TA | yes | 82.6325 | 328.8953
12642 | City of Palm Bay | Central IRL | A | IR12-21 | 0.56 | 0.48 | 0.21768 | 10.5819 | 1.5532 | 2.3035 | 0.3381 | 1210 | Fixed Single Family Units | PB-08 | Norwood Street Baffle Box Installation | Baffle Box | 4,153.0 | 20% | 809.84 | 738.3 | 15% | 111.1 | 461.9395 | City of Palm Bay | N/A | Norwood Street Baffle Box Installation | Not provided. | Baffle Boxes- First Generation (hydrodynamic separator) | Completed | 2014 | 26 | 23 | A | 529 | Not provided | Not provided | Not provided | Not provided | N/A | Structural | 2013 | Central Indian River Lagoon | Not provided | Not provided | Not provided | TN 50% TA & TP 2.3% TA | yes | 119.7761 | 880.9155
12643 | City of Palm Bay | Central IRL | A | IR12-21 | 0.56 | 0.48 | 0.037681 | 10.5819 | 1.5532 | 0.39873 | 0.058525 | 1210 | Fixed Single Family Units | PB-08 | Norwood Street Baffle Box Installation | Baffle Box | 4,153.0 | 20% | 809.84 | 738.3 | 15% | 111.1 | 461.9395 | City of Palm Bay | N/A | Norwood Street Baffle Box Installation | Not provided. | Baffle Boxes- First Generation (hydrodynamic separator) | Completed | 2014 | 26 | 23 | A | 529 | Not provided | Not provided | Not provided | Not provided | N/A | Structural | 2013 | Central Indian River Lagoon | Not provided | Not provided | Not provided | TN 50% TA & TP 2.3% TA | yes | 49.7103 | 152.4877
12644 | City of Palm Bay | Central IRL | A | IR12-21 | 0.56 | 0.48 | 0.24816 | 10.0295 | 1.4731 | 2.489 | 0.36558 | 1200 | Residential, Medium Density-Two-five dwellingunits per acre | PB-08 | Norwood Street Baffle Box Installation | Baffle Box | 4,153.0 | 20% | 809.84 | 738.3 | 15% | 111.1 | 461.9395 | City of Palm Bay | N/A | Norwood Street Baffle Box Installation | Not provided. | Baffle Boxes- First Generation (hydrodynamic separator) | Completed | 2014 | 26 | 23 | A | 529 | Not provided | Not provided | Not provided | Not provided | N/A | Structural | 2013 | Central Indian River Lagoon | Not provided | Not provided | Not provided | TN 50% TA & TP 2.3% TA | yes | 116.8434 | 1004.2814
12645 | City of Palm Bay | Central IRL | A | IR12-21 | 0.56 | 0.48 | 0.082758 | 10.0295 | 1.4731 | 0.83003 | 0.12191 | 1210 | Fixed Single Family Units | PB-08 | Norwood Street Baffle Box Installation | Baffle Box | 4,153.0 | 20% | 809.84 | 738.3 | 15% | 111.1 | 461.9395 | City of Palm Bay | N/A | Norwood Street Baffle Box Installation | Not provided. | Baffle Boxes- First Generation (hydrodynamic separator) | Completed | 2014 | 26 | 23 | A | 529 | Not provided | Not provided | Not provided | Not provided | N/A | Structural | 2013 | Central Indian River Lagoon | Not provided | Not provided | Not provided | TN 50% TA & TP 2.3% TA | yes | 75.2622 | 334.9114
12646 | City of Palm Bay | Central IRL | A | IR12-21 | 0.56 | 0.48 | 0.13902 | 10.0295 | 1.4731 | 1.3943 | 0.20479 | 1210 | Fixed Single Family Units | PB-08 | Norwood Street Baffle Box Installation | Baffle Box | 4,153.0 | 20% | 809.84 | 738.3 | 15% | 111.1 | 461.9395 | City of Palm Bay | N/A | Norwood Street Baffle Box Installation | Not provided. | Baffle Boxes- First Generation (hydrodynamic separator) | Completed | 2014 | 26 | 23 | A | 529 | Not provided | Not provided | Not provided | Not provided | N/A | Structural | 2013 | Central Indian River Lagoon | Not provided | Not provided | Not provided | TN 50% TA & TP 2.3% TA | yes | 97.1882 | 562.5792
12647 | City of Palm Bay | Central IRL | A | IR12-21 | 0.56 | 0.48 | 0.1034 | 10.0295 | 1.4731 | 1.037 | 0.15232 | 1210 | Fixed Single Family Units | PB-08 | Norwood Street Baffle Box Installation | Baffle Box | 4,153.0 | 20% | 809.84 | 738.3 | 15% | 111.1 | 461.9395 | City of Palm Bay | N/A | Norwood Street Baffle Box Installation | Not provided. | Baffle Boxes- First Generation (hydrodynamic separator) | Completed | 2014 | 26 | 23 | A | 529 | Not provided | Not provided | Not provided | Not provided | N/A | Structural | 2013 | Central Indian River Lagoon | Not provided | Not provided | Not provided | TN 50% TA & TP 2.3% TA | yes | 90.1126 | 418.4339
12648 | City of Palm Bay | Central IRL | A | IR12-21 | 0.56 | 0.48 | 0.0021026 | 10.0295 | 1.4731 | 0.021088 | 0.0030974 | 1210 | Fixed Single Family Units | PB-08 | Norwood Street Baffle Box Installation | Baffle Box | 4,153.0 | 20% | 809.84 | 738.3 | 15% | 111.1 | 461.9395 | City of Palm Bay | N/A | Norwood Street Baffle Box Installation | Not provided. | Baffle Boxes- First Generation (hydrodynamic separator) | Completed | 2014 | 26 | 23 | A | 529 | Not provided | Not provided | Not provided | Not provided | N/A | Structural | 2013 | Central Indian River Lagoon | Not provided | Not provided | Not provided | TN 50% TA & TP 2.3% TA | yes | 15.4103 | 8.5089
12649 | City of Palm Bay | Central IRL | A | IR12-21 | 0.56 | 0.48 | 0.042325 | 10.0295 | 1.4731 | 0.4245 | 0.062351 | 1210 | Fixed Single Family Units | PB-08 | Norwood Street Baffle Box Installation | Baffle Box | 4,153.0 | 20% | 809.84 | 738.3 | 15% | 111.1 | 461.9395 | City of Palm Bay | N/A | Norwood Street Baffle Box Installation | Not provided. | Baffle Boxes- First Generation (hydrodynamic separator) | Completed | 2014 | 26 | 23 | A | 529 | Not provided | Not provided | Not provided | Not provided | N/A | Structural | 2013 | Central Indian River Lagoon | Not provided | Not provided | Not provided | TN 50% TA & TP 2.3% TA | yes | 60.2806 | 171.2851
12650 | City of Palm Bay | Central IRL | A | IR12-21 | 0.56 | 0.48 | 0.43529 | 10.0861 | 1.4813 | 4.3904 | 0.64482 | 1200 | Residential, Medium Density-Two-five dwellingunits per acre | PB-08 | Norwood Street Baffle Box Installation | Baffle Box | 4,153.0 | 20% | 809.84 | 738.3 | 15% | 111.1 | 461.9395 | City of Palm Bay | N/A | Norwood Street Baffle Box Installation | Not provided. | Baffle Boxes- First Generation (hydrodynamic separator) | Completed | 2014 | 26 | 23 | A | 529 | Not provided | Not provided | Not provided | Not provided | N/A | Structural | 2013 | Central Indian River Lagoon | Not provided | Not provided | Not provided | TN 50% TA & TP 2.3% TA | yes | 170.4657 | 1761.5686
12651 | City of Palm Bay | Central IRL | A | IR12-21 | 0.56 | 0.48 | 0.080629 | 10.0861 | 1.4813 | 0.81323 | 0.11944 | 1210 | Fixed Single Family Units | PB-08 | Norwood Street Baffle Box Installation | Baffle Box | 4,153.0 | 20% | 809.84 | 738.3 | 15% | 111.1 | 461.9395 | City of Palm Bay | N/A | Norwood Street Baffle Box Installation | Not provided. | Baffle Boxes- First Generation (hydrodynamic separator) | Completed | 2014 | 26 | 23 | A | 529 | Not provided | Not provided | Not provided | Not provided | N/A | Structural | 2013 | Central Indian River Lagoon | Not provided | Not provided | Not provided | TN 50% TA & TP 2.3% TA | yes | 73.5715 | 326.2934
12652 | City of Palm Bay | Central IRL | A | IR12-21 | 0.56 | 0.48 | 0.088562 | 10.0861 | 1.4813 | 0.89324 | 0.13119 | 1210 | Fixed Single Family Units | PB-08 | Norwood Street Baffle Box Installation | Baffle Box | 4,153.0 | 20% | 809.84 | 738.3 | 15% | 111.1 | 461.9395 | City of Palm Bay | N/A | Norwood Street Baffle Box Installation | Not provided. | Baffle Boxes- First Generation (hydrodynamic separator) | Completed | 2014 | 26 | 23 | A | 529 | Not provided | Not provided | Not provided | Not provided | N/A | Structural | 2013 | Central Indian River Lagoon | Not provided | Not provided | Not provided | TN 50% TA & TP 2.3% TA | yes | 78.2112 | 358.3967
12653 | City of Palm Bay | Central IRL | A | IR12-21 | 0.56 | 0.48 | 0.01328 | 10.0861 | 1.4813 | 0.13394 | 0.019672 | 1210 | Fixed Single Family Units | PB-08 | Norwood Street Baffle Box Installation | Baffle Box | 4,153.0 | 20% | 809.84 | 738.3 | 15% | 111.1 | 461.9395 | City of Palm Bay | N/A | Norwood Street Baffle Box Installation | Not provided. | Baffle Boxes- First Generation (hydrodynamic separator) | Completed | 2014 | 26 | 23 | A | 529 | Not provided | Not provided | Not provided | Not provided | N/A | Structural | 2013 | Central Indian River Lagoon | Not provided | Not provided | Not provided | TN 50% TA & TP 2.3% TA | yes | 36.4177 | 53.7413
12654 | City of Palm Bay | Central IRL | A | IR12-21 | 0.56 | 0.48 | 0.19171 | 10.0848 | 1.4812 | 1.9334 | 0.28396 | 1200 | Residential, Medium Density-Two-five dwellingunits per acre | PB-08 | Norwood Street Baffle Box Installation | Baffle Box | 4,153.0 | 20% | 809.84 | 738.3 | 15% | 111.1 | 461.9395 | City of Palm Bay | N/A | Norwood Street Baffle Box Installation | Not provided. | Baffle Boxes- First Generation (hydrodynamic separator) | Completed | 2014 | 26 | 23 | A | 529 | Not provided | Not provided | Not provided | Not provided | N/A | Structural | 2013 | Central Indian River Lagoon | Not provided | Not provided | Not provided | TN 50% TA & TP 2.3% TA | yes | 141.4117 | 775.833
12655 | City of Palm Bay | Central IRL | A | IR12-21 | 0.56 | 0.48 | 0.10955 | 10.0848 | 1.4812 | 1.1048 | 0.16227 | 1210 | Fixed Single Family Units | PB-08 | Norwood Street Baffle Box Installation | Baffle Box | 4,153.0 | 20% | 809.84 | 738.3 | 15% | 111.1 | 461.9395 | City of Palm Bay | N/A | Norwood Street Baffle Box Installation | Not provided. | Baffle Boxes- First Generation (hydrodynamic separator) | Completed | 2014 | 26 | 23 | A | 529 | Not provided | Not provided | Not provided | Not provided | N/A | Structural | 2013 | Central Indian River Lagoon | Not provided | Not provided | Not provided | TN 50% TA & TP 2.3% TA | yes | 84.9065 | 443.3492
12656 | City of Palm Bay | Central IRL | A | IR12-21 | 0.56 | 0.48 | 0.18582 | 10.0848 | 1.4812 | 1.8739 | 0.27522 | 1210 | Fixed Single Family Units | PB-08 | Norwood Street Baffle Box Installation | Baffle Box | 4,153.0 | 20% | 809.84 | 738.3 | 15% | 111.1 | 461.9395 | City of Palm Bay | N/A | Norwood Street Baffle Box Installation | Not provided. | Baffle Boxes- First Generation (hydrodynamic separator) | Completed | 2014 | 26 | 23 | A | 529 | Not provided | Not provided | Not provided | Not provided | N/A | Structural | 2013 | Central Indian River Lagoon | Not provided | Not provided | Not provided | TN 50% TA & TP 2.3% TA | yes | 108.7421 | 751.9696
12657 | City of Palm Bay | Central IRL | A | IR12-21 | 0.56 | 0.48 | 0.046311 | 10.0848 | 1.4812 | 0.46704 | 0.068594 | 1210 | Fixed Single Family Units | PB-08 | Norwood Street Baffle Box Installation | Baffle Box | 4,153.0 | 20% | 809.84 | 738.3 | 15% | 111.1 | 461.9395 | City of Palm Bay | N/A | Norwood Street Baffle Box Installation | Not provided. | Baffle Boxes- First Generation (hydrodynamic separator) | Completed | 2014 | 26 | 23 | A | 529 | Not provided | Not provided | Not provided | Not provided | N/A | Structural | 2013 | Central Indian River Lagoon | Not provided | Not provided | Not provided | TN 50% TA & TP 2.3% TA | yes | 56.1935 | 187.4137
12658 | City of Palm Bay | Central IRL | A | IR12-21 | 0.56 | 0.48 | 0.08437 | 10.0848 | 1.4812 | 0.85086 | 0.12497 | 1210 | Fixed Single Family Units | PB-08 | Norwood Street Baffle Box Installation | Baffle Box | 4,153.0 | 20% | 809.84 | 738.3 | 15% | 111.1 | 461.9395 | City of Palm Bay | N/A | Norwood Street Baffle Box Installation | Not provided. | Baffle Boxes- First Generation (hydrodynamic separator) | Completed | 2014 | 26 | 23 | A | 529 | Not provided | Not provided | Not provided | Not provided | N/A | Structural | 2013 | Central Indian River Lagoon | Not provided | Not provided | Not provided | TN 50% TA & TP 2.3% TA | yes | 84.3579 | 341.4345
12659 | City of Palm Bay | Central IRL | A | IR12-21 | 0.56 | 0.48 | 0.055805 | 9.9335 | 1.4592 | 0.55434 | 0.081431 | 1200 | Residential, Medium Density-Two-five dwellingunits per acre | PB-08 | Norwood Street Baffle Box Installation | Baffle Box | 4,153.0 | 20% | 809.84 | 738.3 | 15% | 111.1 | 461.9395 | City of Palm Bay | N/A | Norwood Street Baffle Box Installation | Not provided. | Baffle Boxes- First Generation (hydrodynamic separator) | Completed | 2014 | 26 | 23 | A | 529 | Not provided | Not provided | Not provided | Not provided | N/A | Structural | 2013 | Central Indian River Lagoon | Not provided | Not provided | Not provided | TN 50% TA & TP 2.3% TA | yes | 93.8508 | 225.835
12660 | City of Palm Bay | Central IRL | A | IR12-21 | 0.56 | 0.48 | 0.18834 | 9.9335 | 1.4592 | 1.8709 | 0.27483 | 1210 | Fixed Single Family Units | PB-08 | Norwood Street Baffle Box Installation | Baffle Box | 4,153.0 | 20% | 809.84 | 738.3 | 15% | 111.1 | 461.9395 | City of Palm Bay | N/A | Norwood Street Baffle Box Installation | Not provided. | Baffle Boxes- First Generation (hydrodynamic separator) | Completed | 2014 | 26 | 23 | A | 529 | Not provided | Not provided | Not provided | Not provided | N/A | Structural | 2013 | Central Indian River Lagoon | Not provided | Not provided | Not provided | TN 50% TA & TP 2.3% TA | yes | 126.1097 | 762.1856
12661 | City of Palm Bay | Central IRL | A | IR12-21 | 0.56 | 0.48 | 0.12855 | 9.9335 | 1.4592 | 1.277 | 0.18759 | 1210 | Fixed Single Family Units | PB-08 | Norwood Street Baffle Box Installation | Baffle Box | 4,153.0 | 20% | 809.84 | 738.3 | 15% | 111.1 | 461.9395 | City of Palm Bay | N/A | Norwood Street Baffle Box Installation | Not provided. | Baffle Boxes- First Generation (hydrodynamic separator) | Completed | 2014 | 26 | 23 | A | 529 | Not provided | Not provided | Not provided | Not provided | N/A | Structural | 2013 | Central Indian River Lagoon | Not provided | Not provided | Not provided | TN 50% TA & TP 2.3% TA | yes | 105.8283 | 520.2348
12662 | City of Palm Bay | Central IRL | A | IR12-21 | 0.56 | 0.48 | 0.24507 | 9.9335 | 1.4592 | 2.4343 | 0.3576 | 1210 | Fixed Single Family Units | PB-08 | Norwood Street Baffle Box Installation | Baffle Box | 4,153.0 | 20% | 809.84 | 738.3 | 15% | 111.1 | 461.9395 | City of Palm Bay | N/A | Norwood Street Baffle Box Installation | Not provided. | Baffle Boxes- First Generation (hydrodynamic separator) | Completed | 2014 | 26 | 23 | A | 529 | Not provided | Not provided | Not provided | Not provided | N/A | Structural | 2013 | Central Indian River Lagoon | Not provided | Not provided | Not provided | TN 50% TA & TP 2.3% TA | yes | 125.3267 | 991.7446
12663 | City of Palm Bay | Central IRL | A | IR12-21 | 0.56 | 0.48 | 0.00028447 | 9.386 | 1.3384 | 0.0026701 | 0.00038074 | 1200 | Residential, Medium Density-Two-five dwellingunits per acre | PB-08 | Norwood Street Baffle Box Installation | Baffle Box | 4,153.0 | 20% | 809.84 | 738.3 | 15% | 111.1 | 461.9395 | City of Palm Bay | N/A | Norwood Street Baffle Box Installation | Not provided. | Baffle Boxes- First Generation (hydrodynamic separator) | Completed | 2014 | 26 | 23 | A | 529 | Not provided | Not provided | Not provided | Not provided | N/A | Structural | 2013 | Central Indian River Lagoon | Not provided | Not provided | Not provided | TN 50% TA & TP 2.3% TA | yes | 44.1711 | 1.1512
12664 | City of Palm Bay | Central IRL | A | IR12-21 | 0.56 | 0.48 | 0.00024017 | 9.386 | 1.3384 | 0.0022542 | 0.00032144 | 1820 | Golf Course | PB-08 | Norwood Street Baffle Box Installation | Baffle Box | 4,153.0 | 20% | 809.84 | 738.3 | 15% | 111.1 | 461.9395 | City of Palm Bay | N/A | Norwood Street Baffle Box Installation | Not provided. | Baffle Boxes- First Generation (hydrodynamic separator) | Completed | 2014 | 26 | 23 | A | 529 | Not provided | Not provided | Not provided | Not provided | N/A | Structural | 2013 | Central Indian River Lagoon | Not provided | Not provided | Not provided | TN 50% TA & TP 2.3% TA | yes | 67.4251 | 0.97193
12665 | City of Palm Bay | Central IRL | A | IR12-21 | 0.56 | 0.48 | 0.017887 | 9.386 | 1.3384 | 0.16789 | 0.02394 | 1210 | Fixed Single Family Units | PB-08 | Norwood Street Baffle Box Installation | Baffle Box | 4,153.0 | 20% | 809.84 | 738.3 | 15% | 111.1 | 461.9395 | City of Palm Bay | N/A | Norwood Street Baffle Box Installation | Not provided. | Baffle Boxes- First Generation (hydrodynamic separator) | Completed | 2014 | 26 | 23 | A | 529 | Not provided | Not provided | Not provided | Not provided | N/A | Structural | 2013 | Central Indian River Lagoon | Not provided | Not provided | Not provided | TN 50% TA & TP 2.3% TA | yes | 43.5404 | 72.3858
12666 | City of Palm Bay | Central IRL | A | IR12-21 | 0.56 | 0.48 | 0.051473 | 9.386 | 1.3384 | 0.48312 | 0.068891 | 1210 | Fixed Single Family Units | PB-08 | Norwood Street Baffle Box Installation | Baffle Box | 4,153.0 | 20% | 809.84 | 738.3 | 15% | 111.1 | 461.9395 | City of Palm Bay | N/A | Norwood Street Baffle Box Installation | Not provided. | Baffle Boxes- First Generation (hydrodynamic separator) | Completed | 2014 | 26 | 23 | A | 529 | Not provided | Not provided | Not provided | Not provided | N/A | Structural | 2013 | Central Indian River Lagoon | Not provided | Not provided | Not provided | TN 50% TA & TP 2.3% TA | yes | 62.7857 | 208.3024
12667 | City of Palm Bay | Central IRL | A | IR12-21 | 0.56 | 0.48 | 0.20428 | 9.386 | 1.3384 | 1.9174 | 0.27341 | 1210 | Fixed Single Family Units | PB-08 | Norwood Street Baffle Box Installation | Baffle Box | 4,153.0 | 20% | 809.84 | 738.3 | 15% | 111.1 | 461.9395 | City of Palm Bay | N/A | Norwood Street Baffle Box Installation | Not provided. | Baffle Boxes- First Generation (hydrodynamic separator) | Completed | 2014 | 26 | 23 | A | 529 | Not provided | Not provided | Not provided | Not provided | N/A | Structural | 2013 | Central Indian River Lagoon | Not provided | Not provided | Not provided | TN 50% TA & TP 2.3% TA | yes | 113.721 | 826.7037
12668 | City of Palm Bay | Central IRL | A | IR12-21 | 0.56 | 0.48 | 0.031649 | 7.6631 | 1.0001 | 0.24253 | 0.031651 | 1400 | Commercial and Services | PB-08 | Norwood Street Baffle Box Installation | Baffle Box | 4,153.0 | 20% | 809.84 | 738.3 | 15% | 111.1 | 461.9395 | City of Palm Bay | N/A | Norwood Street Baffle Box Installation | Not provided. | Baffle Boxes- First Generation (hydrodynamic separator) | Completed | 2014 | 26 | 23 | A | 529 | Not provided | Not provided | Not provided | Not provided | N/A | Structural | 2013 | Central Indian River Lagoon | Not provided | Not provided | Not provided | TN 50% TA & TP 2.3% TA | yes | 106.453 | 128.0785
12669 | Natural Lands | Central IRL | A | IR12-21 | 0.56 | 0.48 | 0.43839 | 7.6631 | 1.0001 | 3.3594 | 0.43841 | 6170 | Mixed wetland hardwoods | PB-08 | Norwood Street Baffle Box Installation | Baffle Box | 4,153.0 | 20% | 809.84 | 738.3 | 15% | 111.1 | 461.9395 | City of Palm Bay | N/A | Norwood Street Baffle Box Installation | Not provided. | Baffle Boxes- First Generation (hydrodynamic separator) | Completed | 2014 | 26 | 23 | A | 529 | Not provided | Not provided | Not provided | Not provided | N/A | Structural | 2013 | Central Indian River Lagoon | Not provided | Not provided | Not provided | TN 50% TA & TP 2.3% TA | yes | 170.7103 | 1774.0821
12670 | City of Palm Bay | Central IRL | A | IR12-21 | 0.56 | 0.48 | 0.045356 | 7.6631 | 1.0001 | 0.34757 | 0.045359 | 1430 | Professional Services | PB-08 | Norwood Street Baffle Box Installation | Baffle Box | 4,153.0 | 20% | 809.84 | 738.3 | 15% | 111.1 | 461.9395 | City of Palm Bay | N/A | Norwood Street Baffle Box Installation | Not provided. | Baffle Boxes- First Generation (hydrodynamic separator) | Completed | 2014 | 26 | 23 | A | 529 | Not provided | Not provided | Not provided | Not provided | N/A | Structural | 2013 | Central Indian River Lagoon | Not provided | Not provided | Not provided | TN 50% TA & TP 2.3% TA | yes | 106.7893 | 183.5508
12671 | City of Palm Bay | Central IRL | A | IR12-21 | 0.56 | 0.48 | 0.41612 | 10.2618 | 1.5068 | 4.2702 | 0.62703 | 1200 | Residential, Medium Density-Two-five dwellingunits per acre | PB-08 | Norwood Street Baffle Box Installation | Baffle Box | 4,153.0 | 20% | 809.84 | 738.3 | 15% | 111.1 | 461.9395 | City of Palm Bay | N/A | Norwood Street Baffle Box Installation | Not provided. | Baffle Boxes- First Generation (hydrodynamic separator) | Completed | 2014 | 26 | 23 | A | 529 | Not provided | Not provided | Not provided | Not provided | N/A | Structural | 2013 | Central Indian River Lagoon | Not provided | Not provided | Not provided | TN 50% TA & TP 2.3% TA | yes | 174.8767 | 1683.9799
12672 | City of Palm Bay | Central IRL | A | IR12-21 | 0.56 | 0.48 | 0.019703 | 10.2618 | 1.5068 | 0.20219 | 0.02969 | 1210 | Fixed Single Family Units | PB-08 | Norwood Street Baffle Box Installation | Baffle Box | 4,153.0 | 20% | 809.84 | 738.3 | 15% | 111.1 | 461.9395 | City of Palm Bay | N/A | Norwood Street Baffle Box Installation | Not provided. | Baffle Boxes- First Generation (hydrodynamic separator) | Completed | 2014 | 26 | 23 | A | 529 | Not provided | Not provided | Not provided | Not provided | N/A | Structural | 2013 | Central Indian River Lagoon | Not provided | Not provided | Not provided | TN 50% TA & TP 2.3% TA | yes | 35.8778 | 79.7367
12673 | City of Palm Bay | Central IRL | A | IR12-21 | 0.56 | 0.48 | 0.046797 | 10.2618 | 1.5068 | 0.48022 | 0.070515 | 1210 | Fixed Single Family Units | PB-08 | Norwood Street Baffle Box Installation | Baffle Box | 4,153.0 | 20% | 809.84 | 738.3 | 15% | 111.1 | 461.9395 | City of Palm Bay | N/A | Norwood Street Baffle Box Installation | Not provided. | Baffle Boxes- First Generation (hydrodynamic separator) | Completed | 2014 | 26 | 23 | A | 529 | Not provided | Not provided | Not provided | Not provided | N/A | Structural | 2013 | Central Indian River Lagoon | Not provided | Not provided | Not provided | TN 50% TA & TP 2.3% TA | yes | 63.8236 | 189.3797
12674 | City of Palm Bay | Central IRL | A | IR12-21 | 0.56 | 0.48 | 0.030316 | 10.2618 | 1.5068 | 0.3111 | 0.045682 | 1210 | Fixed Single Family Units | PB-08 | Norwood Street Baffle Box Installation | Baffle Box | 4,153.0 | 20% | 809.84 | 738.3 | 15% | 111.1 | 461.9395 | City of Palm Bay | N/A | Norwood Street Baffle Box Installation | Not provided. | Baffle Boxes- First Generation (hydrodynamic separator) | Completed | 2014 | 26 | 23 | A | 529 | Not provided | Not provided | Not provided | Not provided | N/A | Structural | 2013 | Central Indian River Lagoon | Not provided | Not provided | Not provided | TN 50% TA & TP 2.3% TA | yes | 47.5034 | 122.6862
12675 | City of Palm Bay | Central IRL | A | IR12-21 | 0.56 | 0.48 | 0.04246 | 10.2618 | 1.5068 | 0.43572 | 0.063981 | 1210 | Fixed Single Family Units | PB-08 | Norwood Street Baffle Box Installation | Baffle Box | 4,153.0 | 20% | 809.84 | 738.3 | 15% | 111.1 | 461.9395 | City of Palm Bay | N/A | Norwood Street Baffle Box Installation | Not provided. | Baffle Boxes- First Generation (hydrodynamic separator) | Completed | 2014 | 26 | 23 | A | 529 | Not provided | Not provided | Not provided | Not provided | N/A | Structural | 2013 | Central Indian River Lagoon | Not provided | Not provided | Not provided | TN 50% TA & TP 2.3% TA | yes | 60.2324 | 171.8302
12676 | City of Palm Bay | Central IRL | A | IR12-21 | 0.56 | 0.48 | 0.062366 | 10.2618 | 1.5068 | 0.63999 | 0.093976 | 1210 | Fixed Single Family Units | PB-08 | Norwood Street Baffle Box Installation | Baffle Box | 4,153.0 | 20% | 809.84 | 738.3 | 15% | 111.1 | 461.9395 | City of Palm Bay | N/A | Norwood Street Baffle Box Installation | Not provided. | Baffle Boxes- First Generation (hydrodynamic separator) | Completed | 2014 | 26 | 23 | A | 529 | Not provided | Not provided | Not provided | Not provided | N/A | Structural | 2013 | Central Indian River Lagoon | Not provided | Not provided | Not provided | TN 50% TA & TP 2.3% TA | yes | 76.67 | 252.3872
12677 | City of Palm Bay | Central IRL | A | IR12-21 | 0.56 | 0.48 | 0.015706 | 11.7066 | 2.2573 | 0.18387 | 0.035454 | 1300 | Residential, High Density | PB-08 | Norwood Street Baffle Box Installation | Baffle Box | 4,153.0 | 20% | 809.84 | 738.3 | 15% | 111.1 | 461.9395 | City of Palm Bay | N/A | Norwood Street Baffle Box Installation | Not provided. | Baffle Boxes- First Generation (hydrodynamic separator) | Completed | 2014 | 26 | 23 | A | 529 | Not provided | Not provided | Not provided | Not provided | N/A | Structural | 2013 | Central Indian River Lagoon | Not provided | Not provided | Not provided | TN 50% TA & TP 2.3% TA | yes | 49.4762 | 63.5617
12678 | City of Palm Bay | Central IRL | A | IR12-21 | 0.56 | 0.48 | 0.60206 | 11.7066 | 2.2573 | 7.048 | 1.359 | 1300 | Residential, High Density | PB-08 | Norwood Street Baffle Box Installation | Baffle Box | 4,153.0 | 20% | 809.84 | 738.3 | 15% | 111.1 | 461.9395 | City of Palm Bay | N/A | Norwood Street Baffle Box Installation | Not provided. | Baffle Boxes- First Generation (hydrodynamic separator) | Completed | 2014 | 26 | 23 | A | 529 | Not provided | Not provided | Not provided | Not provided | N/A | Structural | 2013 | Central Indian River Lagoon | Not provided | Not provided | Not provided | TN 50% TA & TP 2.3% TA | yes | 195.4876 | 2436.4383
12679 | City of Palm Bay | Central IRL | A | IR12-21 | 0.56 | 0.48 | 0.050123 | 9.9335 | 1.4592 | 0.4979 | 0.07314 | 1200 | Residential, Medium Density-Two-five dwellingunits per acre | PB-08 | Norwood Street Baffle Box Installation | Baffle Box | 4,153.0 | 20% | 809.84 | 738.3 | 15% | 111.1 | 461.9395 | City of Palm Bay | N/A | Norwood Street Baffle Box Installation | Not provided. | Baffle Boxes- First Generation (hydrodynamic separator) | Completed | 2014 | 26 | 23 | A | 529 | Not provided | Not provided | Not provided | Not provided | N/A | Structural | 2013 | Central Indian River Lagoon | Not provided | Not provided | Not provided | TN 50% TA & TP 2.3% TA | yes | 69.8183 | 202.8409
12680 | City of Palm Bay | Central IRL | A | IR12-21 | 0.56 | 0.48 | 0.11223 | 9.9335 | 1.4592 | 1.1148 | 0.16376 | 1210 | Fixed Single Family Units | PB-08 | Norwood Street Baffle Box Installation | Baffle Box | 4,153.0 | 20% | 809.84 | 738.3 | 15% | 111.1 | 461.9395 | City of Palm Bay | N/A | Norwood Street Baffle Box Installation | Not provided. | Baffle Boxes- First Generation (hydrodynamic separator) | Completed | 2014 | 26 | 23 | A | 529 | Not provided | Not provided | Not provided | Not provided | N/A | Structural | 2013 | Central Indian River Lagoon | Not provided | Not provided | Not provided | TN 50% TA & TP 2.3% TA | yes | 97.9561 | 454.1652
12681 | City of Palm Bay | Central IRL | A | IR12-21 | 0.56 | 0.48 | 0.018156 | 9.9335 | 1.4592 | 0.18035 | 0.026493 | 1210 | Fixed Single Family Units | PB-08 | Norwood Street Baffle Box Installation | Baffle Box | 4,153.0 | 20% | 809.84 | 738.3 | 15% | 111.1 | 461.9395 | City of Palm Bay | N/A | Norwood Street Baffle Box Installation | Not provided. | Baffle Boxes- First Generation (hydrodynamic separator) | Completed | 2014 | 26 | 23 | A | 529 | Not provided | Not provided | Not provided | Not provided | N/A | Structural | 2013 | Central Indian River Lagoon | Not provided | Not provided | Not provided | TN 50% TA & TP 2.3% TA | yes | 49.3712 | 73.4732
12682 | City of Palm Bay | Central IRL | A | IR12-21 | 0.56 | 0.48 | 1.568e-06 | 9.9335 | 1.4592 | 1.5575e-05 | 2.288e-06 | 1210 | Fixed Single Family Units | PB-08 | Norwood Street Baffle Box Installation | Baffle Box | 4,153.0 | 20% | 809.84 | 738.3 | 15% | 111.1 | 461.9395 | City of Palm Bay | N/A | Norwood Street Baffle Box Installation | Not provided. | Baffle Boxes- First Generation (hydrodynamic separator) | Completed | 2014 | 26 | 23 | A | 529 | Not provided | Not provided | Not provided | Not provided | N/A | Structural | 2013 | Central Indian River Lagoon | Not provided | Not provided | Not provided | TN 50% TA & TP 2.3% TA | yes | 0.39015 | 0.0063454
12683 | City of Palm Bay | Central IRL | A | IR12-21 | 0.56 | 0.48 | 0.15041 | 9.9335 | 1.4592 | 1.4941 | 0.21948 | 1210 | Fixed Single Family Units | PB-08 | Norwood Street Baffle Box Installation | Baffle Box | 4,153.0 | 20% | 809.84 | 738.3 | 15% | 111.1 | 461.9395 | City of Palm Bay | N/A | Norwood Street Baffle Box Installation | Not provided. | Baffle Boxes- First Generation (hydrodynamic separator) | Completed | 2014 | 26 | 23 | A | 529 | Not provided | Not provided | Not provided | Not provided | N/A | Structural | 2013 | Central Indian River Lagoon | Not provided | Not provided | Not provided | TN 50% TA & TP 2.3% TA | yes | 112.5437 | 608.6849
12684 | City of Palm Bay | Central IRL | A | IR12-21 | 0.56 | 0.48 | 0.28685 | 9.9335 | 1.4592 | 2.8494 | 0.41857 | 1210 | Fixed Single Family Units | PB-08 | Norwood Street Baffle Box Installation | Baffle Box | 4,153.0 | 20% | 809.84 | 738.3 | 15% | 111.1 | 461.9395 | City of Palm Bay | N/A | Norwood Street Baffle Box Installation | Not provided. | Baffle Boxes- First Generation (hydrodynamic separator) | Completed | 2014 | 26 | 23 | A | 529 | Not provided | Not provided | Not provided | Not provided | N/A | Structural | 2013 | Central Indian River Lagoon | Not provided | Not provided | Not provided | TN 50% TA & TP 2.3% TA | yes | 141.7249 | 1160.8295
12685 | City of Palm Bay | Central IRL | A | IR12-21 | 0.56 | 0.48 | 0.61768 | 10.4577 | 1.5497 | 6.4595 | 0.95718 | 1200 | Residential, Medium Density-Two-five dwellingunits per acre | PB-08 | Norwood Street Baffle Box Installation | Baffle Box | 4,153.0 | 20% | 809.84 | 738.3 | 15% | 111.1 | 461.9395 | City of Palm Bay | N/A | Norwood Street Baffle Box Installation | Not provided. | Baffle Boxes- First Generation (hydrodynamic separator) | Completed | 2014 | 26 | 23 | A | 529 | Not provided | Not provided | Not provided | Not provided | N/A | Structural | 2013 | Central Indian River Lagoon | Not provided | Not provided | Not provided | TN 50% TA & TP 2.3% TA | yes | 199.8862 | 2499.6447
12686 | City of Palm Bay | Central IRL | A | IR12-21 | 0.56 | 0.48 | 8.7788e-05 | 10.4577 | 1.5497 | 0.00091806 | 0.00013604 | 1210 | Fixed Single Family Units | PB-08 | Norwood Street Baffle Box Installation | Baffle Box | 4,153.0 | 20% | 809.84 | 738.3 | 15% | 111.1 | 461.9395 | City of Palm Bay | N/A | Norwood Street Baffle Box Installation | Not provided. | Baffle Boxes- First Generation (hydrodynamic separator) | Completed | 2014 | 26 | 23 | A | 529 | Not provided | Not provided | Not provided | Not provided | N/A | Structural | 2013 | Central Indian River Lagoon | Not provided | Not provided | Not provided | TN 50% TA & TP 2.3% TA | yes | 12.4836 | 0.35527
12687 | City of Palm Bay | Central IRL | A | IR12-21 | 0.56 | 0.48 | 0.19701 | 10.5744 | 1.5667 | 2.0833 | 0.30866 | 1200 | Residential, Medium Density-Two-five dwellingunits per acre | PB-08 | Norwood Street Baffle Box Installation | Baffle Box | 4,153.0 | 20% | 809.84 | 738.3 | 15% | 111.1 | 461.9395 | City of Palm Bay | N/A | Norwood Street Baffle Box Installation | Not provided. | Baffle Boxes- First Generation (hydrodynamic separator) | Completed | 2014 | 26 | 23 | A | 529 | Not provided | Not provided | Not provided | Not provided | N/A | Structural | 2013 | Central Indian River Lagoon | Not provided | Not provided | Not provided | TN 50% TA & TP 2.3% TA | yes | 136.0134 | 797.2892
12688 | City of Palm Bay | Central IRL | A | IR12-21 | 0.56 | 0.48 | 0.10329 | 10.5744 | 1.5667 | 1.0923 | 0.16183 | 1210 | Fixed Single Family Units | PB-08 | Norwood Street Baffle Box Installation | Baffle Box | 4,153.0 | 20% | 809.84 | 738.3 | 15% | 111.1 | 461.9395 | City of Palm Bay | N/A | Norwood Street Baffle Box Installation | Not provided. | Baffle Boxes- First Generation (hydrodynamic separator) | Completed | 2014 | 26 | 23 | A | 529 | Not provided | Not provided | Not provided | Not provided | N/A | Structural | 2013 | Central Indian River Lagoon | Not provided | Not provided | Not provided | TN 50% TA & TP 2.3% TA | yes | 92.5973 | 418.0153
12689 | City of Palm Bay | Central IRL | A | IR12-21 | 0.56 | 0.48 | 0.0017272 | 10.5744 | 1.5667 | 0.018264 | 0.002706 | 1210 | Fixed Single Family Units | PB-08 | Norwood Street Baffle Box Installation | Baffle Box | 4,153.0 | 20% | 809.84 | 738.3 | 15% | 111.1 | 461.9395 | City of Palm Bay | N/A | Norwood Street Baffle Box Installation | Not provided. | Baffle Boxes- First Generation (hydrodynamic separator) | Completed | 2014 | 26 | 23 | A | 529 | Not provided | Not provided | Not provided | Not provided | N/A | Structural | 2013 | Central Indian River Lagoon | Not provided | Not provided | Not provided | TN 50% TA & TP 2.3% TA | yes | 16.9122 | 6.9899
12690 | City of Palm Bay | Central IRL | A | IR12-21 | 0.56 | 0.48 | 0.1811 | 10.5744 | 1.5667 | 1.9151 | 0.28373 | 1210 | Fixed Single Family Units | PB-08 | Norwood Street Baffle Box Installation | Baffle Box | 4,153.0 | 20% | 809.84 | 738.3 | 15% | 111.1 | 461.9395 | City of Palm Bay | N/A | Norwood Street Baffle Box Installation | Not provided. | Baffle Boxes- First Generation (hydrodynamic separator) | Completed | 2014 | 26 | 23 | A | 529 | Not provided | Not provided | Not provided | Not provided | N/A | Structural | 2013 | Central Indian River Lagoon | Not provided | Not provided | Not provided | TN 50% TA & TP 2.3% TA | yes | 109.5008 | 732.9006
12691 | City of Palm Bay | Central IRL | A | IR12-21 | 0.56 | 0.48 | 0.038453 | 10.5744 | 1.5667 | 0.40662 | 0.060244 | 1210 | Fixed Single Family Units | PB-08 | Norwood Street Baffle Box Installation | Baffle Box | 4,153.0 | 20% | 809.84 | 738.3 | 15% | 111.1 | 461.9395 | City of Palm Bay | N/A | Norwood Street Baffle Box Installation | Not provided. | Baffle Boxes- First Generation (hydrodynamic separator) | Completed | 2014 | 26 | 23 | A | 529 | Not provided | Not provided | Not provided | Not provided | N/A | Structural | 2013 | Central Indian River Lagoon | Not provided | Not provided | Not provided | TN 50% TA & TP 2.3% TA | yes | 66.2307 | 155.6149
12692 | City of Palm Bay | Central IRL | A | IR12-21 | 0.56 | 0.48 | 0.037303 | 10.5744 | 1.5667 | 0.39446 | 0.058443 | 1210 | Fixed Single Family Units | PB-08 | Norwood Street Baffle Box Installation | Baffle Box | 4,153.0 | 20% | 809.84 | 738.3 | 15% | 111.1 | 461.9395 | City of Palm Bay | N/A | Norwood Street Baffle Box Installation | Not provided. | Baffle Boxes- First Generation (hydrodynamic separator) | Completed | 2014 | 26 | 23 | A | 529 | Not provided | Not provided | Not provided | Not provided | N/A | Structural | 2013 | Central Indian River Lagoon | Not provided | Not provided | Not provided | TN 50% TA & TP 2.3% TA | yes | 49.9679 | 150.9615
12693 | City of Palm Bay | Central IRL | A | IR12-21 | 0.56 | 0.48 | 0.058868 | 10.5744 | 1.5667 | 0.62249 | 0.092227 | 1210 | Fixed Single Family Units | PB-08 | Norwood Street Baffle Box Installation | Baffle Box | 4,153.0 | 20% | 809.84 | 738.3 | 15% | 111.1 | 461.9395 | City of Palm Bay | N/A | Norwood Street Baffle Box Installation | Not provided. | Baffle Boxes- First Generation (hydrodynamic separator) | Completed | 2014 | 26 | 23 | A | 529 | Not provided | Not provided | Not provided | Not provided | N/A | Structural | 2013 | Central Indian River Lagoon | Not provided | Not provided | Not provided | TN 50% TA & TP 2.3% TA | yes | 65.6811 | 238.2287
12694 | City of Palm Bay | Central IRL | A | IR12-21 | 0.56 | 0.48 | 0.28928 | 11.7066 | 2.2573 | 3.3865 | 0.65298 | 1300 | Residential, High Density | PB-08 | Norwood Street Baffle Box Installation | Baffle Box | 4,153.0 | 20% | 809.84 | 738.3 | 15% | 111.1 | 461.9395 | City of Palm Bay | N/A | Norwood Street Baffle Box Installation | Not provided. | Baffle Boxes- First Generation (hydrodynamic separator) | Completed | 2014 | 26 | 23 | A | 529 | Not provided | Not provided | Not provided | Not provided | N/A | Structural | 2013 | Central Indian River Lagoon | Not provided | Not provided | Not provided | TN 50% TA & TP 2.3% TA | yes | 137.8955 | 1170.6715
12695 | City of Palm Bay | Central IRL | A | IR12-21 | 0.56 | 0.48 | 0.08492 | 11.7066 | 2.2573 | 0.99412 | 0.19169 | 1330 | Residential, High density; Multiple Dwelling Units, Low Rise <Two stories or less> | PB-08 | Norwood Street Baffle Box Installation | Baffle Box | 4,153.0 | 20% | 809.84 | 738.3 | 15% | 111.1 | 461.9395 | City of Palm Bay | N/A | Norwood Street Baffle Box Installation | Not provided. | Baffle Boxes- First Generation (hydrodynamic separator) | Completed | 2014 | 26 | 23 | A | 529 | Not provided | Not provided | Not provided | Not provided | N/A | Structural | 2013 | Central Indian River Lagoon | Not provided | Not provided | Not provided | TN 50% TA & TP 2.3% TA | yes | 83.3792 | 343.6575
12696 | City of Palm Bay | Central IRL | A | IR12-21 | 0.56 | 0.48 | 0.24356 | 11.7066 | 2.2573 | 2.8513 | 0.54979 | 1300 | Residential, High Density | PB-08 | Norwood Street Baffle Box Installation | Baffle Box | 4,153.0 | 20% | 809.84 | 738.3 | 15% | 111.1 | 461.9395 | City of Palm Bay | N/A | Norwood Street Baffle Box Installation | Not provided. | Baffle Boxes- First Generation (hydrodynamic separator) | Completed | 2014 | 26 | 23 | A | 529 | Not provided | Not provided | Not provided | Not provided | N/A | Structural | 2013 | Central Indian River Lagoon | Not provided | Not provided | Not provided | TN 50% TA & TP 2.3% TA | yes | 139.3995 | 985.671
12697 | City of Palm Bay | Central IRL | A | IR12-21 | 0.56 | 0.48 | 0.41659 | 10.2288 | 1.502 | 4.2612 | 0.62573 | 1200 | Residential, Medium Density-Two-five dwellingunits per acre | PB-08 | Norwood Street Baffle Box Installation | Baffle Box | 4,153.0 | 20% | 809.84 | 738.3 | 15% | 111.1 | 461.9395 | City of Palm Bay | N/A | Norwood Street Baffle Box Installation | Not provided. | Baffle Boxes- First Generation (hydrodynamic separator) | Completed | 2014 | 26 | 23 | A | 529 | Not provided | Not provided | Not provided | Not provided | N/A | Structural | 2013 | Central Indian River Lagoon | Not provided | Not provided | Not provided | TN 50% TA & TP 2.3% TA | yes | 170.2643 | 1685.8673
12698 | City of Palm Bay | Central IRL | A | IR12-21 | 0.56 | 0.48 | 0.051405 | 10.2288 | 1.502 | 0.52581 | 0.077212 | 1210 | Fixed Single Family Units | PB-08 | Norwood Street Baffle Box Installation | Baffle Box | 4,153.0 | 20% | 809.84 | 738.3 | 15% | 111.1 | 461.9395 | City of Palm Bay | N/A | Norwood Street Baffle Box Installation | Not provided. | Baffle Boxes- First Generation (hydrodynamic separator) | Completed | 2014 | 26 | 23 | A | 529 | Not provided | Not provided | Not provided | Not provided | N/A | Structural | 2013 | Central Indian River Lagoon | Not provided | Not provided | Not provided | TN 50% TA & TP 2.3% TA | yes | 70.46 | 208.0282
12699 | City of Palm Bay | Central IRL | A | IR12-21 | 0.56 | 0.48 | 0.0041253 | 10.2288 | 1.502 | 0.042197 | 0.0061964 | 1210 | Fixed Single Family Units | PB-08 | Norwood Street Baffle Box Installation | Baffle Box | 4,153.0 | 20% | 809.84 | 738.3 | 15% | 111.1 | 461.9395 | City of Palm Bay | N/A | Norwood Street Baffle Box Installation | Not provided. | Baffle Boxes- First Generation (hydrodynamic separator) | Completed | 2014 | 26 | 23 | A | 529 | Not provided | Not provided | Not provided | Not provided | N/A | Structural | 2013 | Central Indian River Lagoon | Not provided | Not provided | Not provided | TN 50% TA & TP 2.3% TA | yes | 17.0495 | 16.6946
12700 | City of Palm Bay | Central IRL | A | IR12-21 | 0.56 | 0.48 | 0.078114 | 10.2288 | 1.502 | 0.79901 | 0.11733 | 1210 | Fixed Single Family Units | PB-08 | Norwood Street Baffle Box Installation | Baffle Box | 4,153.0 | 20% | 809.84 | 738.3 | 15% | 111.1 | 461.9395 | City of Palm Bay | N/A | Norwood Street Baffle Box Installation | Not provided. | Baffle Boxes- First Generation (hydrodynamic separator) | Completed | 2014 | 26 | 23 | A | 529 | Not provided | Not provided | Not provided | Not provided | N/A | Structural | 2013 | Central Indian River Lagoon | Not provided | Not provided | Not provided | TN 50% TA & TP 2.3% TA | yes | 74.0742 | 316.1151
12701 | City of Palm Bay | Central IRL | A | IR12-21 | 0.56 | 0.48 | 0.040105 | 10.2288 | 1.502 | 0.41022 | 0.060239 | 1210 | Fixed Single Family Units | PB-08 | Norwood Street Baffle Box Installation | Baffle Box | 4,153.0 | 20% | 809.84 | 738.3 | 15% | 111.1 | 461.9395 | City of Palm Bay | N/A | Norwood Street Baffle Box Installation | Not provided. | Baffle Boxes- First Generation (hydrodynamic separator) | Completed | 2014 | 26 | 23 | A | 529 | Not provided | Not provided | Not provided | Not provided | N/A | Structural | 2013 | Central Indian River Lagoon | Not provided | Not provided | Not provided | TN 50% TA & TP 2.3% TA | yes | 54.915 | 162.2981
12702 | City of Palm Bay | Central IRL | A | IR12-21 | 0.56 | 0.48 | 0.027428 | 10.2288 | 1.502 | 0.28055 | 0.041198 | 1210 | Fixed Single Family Units | PB-08 | Norwood Street Baffle Box Installation | Baffle Box | 4,153.0 | 20% | 809.84 | 738.3 | 15% | 111.1 | 461.9395 | City of Palm Bay | N/A | Norwood Street Baffle Box Installation | Not provided. | Baffle Boxes- First Generation (hydrodynamic separator) | Completed | 2014 | 26 | 23 | A | 529 | Not provided | Not provided | Not provided | Not provided | N/A | Structural | 2013 | Central Indian River Lagoon | Not provided | Not provided | Not provided | TN 50% TA & TP 2.3% TA | yes | 54.2293 | 110.9967
12703 | City of Palm Bay | Central IRL | A | IR12-21 | 0.56 | 0.48 | 0.00011031 | 8.7157 | 1.2249 | 0.00096139 | 0.00013511 | 1200 | Residential, Medium Density-Two-five dwellingunits per acre | PB-08 | Norwood Street Baffle Box Installation | Baffle Box | 4,153.0 | 20% | 809.84 | 738.3 | 15% | 111.1 | 461.9395 | City of Palm Bay | N/A | Norwood Street Baffle Box Installation | Not provided. | Baffle Boxes- First Generation (hydrodynamic separator) | Completed | 2014 | 26 | 23 | A | 529 | Not provided | Not provided | Not provided | Not provided | N/A | Structural | 2013 | Central Indian River Lagoon | Not provided | Not provided | Not provided | TN 50% TA & TP 2.3% TA | yes | 16.797 | 0.44639
12704 | City of Palm Bay | Central IRL | A | IR12-21 | 0.56 | 0.48 | 0.004822 | 8.7157 | 1.2249 | 0.042027 | 0.0059066 | 1210 | Fixed Single Family Units | PB-08 | Norwood Street Baffle Box Installation | Baffle Box | 4,153.0 | 20% | 809.84 | 738.3 | 15% | 111.1 | 461.9395 | City of Palm Bay | N/A | Norwood Street Baffle Box Installation | Not provided. | Baffle Boxes- First Generation (hydrodynamic separator) | Completed | 2014 | 26 | 23 | A | 529 | Not provided | Not provided | Not provided | Not provided | N/A | Structural | 2013 | Central Indian River Lagoon | Not provided | Not provided | Not provided | TN 50% TA & TP 2.3% TA | yes | 21.4513 | 19.514
12705 | City of Palm Bay | Central IRL | A | IR12-21 | 0.56 | 0.48 | 0.61776 | 11.9895 | 2.3097 | 7.4067 | 1.4268 | 1300 | Residential, High Density | PB-08 | Norwood Street Baffle Box Installation | Baffle Box | 4,153.0 | 20% | 809.84 | 738.3 | 15% | 111.1 | 461.9395 | City of Palm Bay | N/A | Norwood Street Baffle Box Installation | Not provided. | Baffle Boxes- First Generation (hydrodynamic separator) | Completed | 2014 | 26 | 23 | A | 529 | Not provided | Not provided | Not provided | Not provided | N/A | Structural | 2013 | Central Indian River Lagoon | Not provided | Not provided | Not provided | TN 50% TA & TP 2.3% TA | yes | 200 | 2500
12706 | City of Palm Bay | Central IRL | A | IR12-21 | 0.56 | 0.48 | 0.61776 | 11.7468 | 2.2647 | 7.2568 | 1.3991 | 1300 | Residential, High Density | PB-08 | Norwood Street Baffle Box Installation | Baffle Box | 4,153.0 | 20% | 809.84 | 738.3 | 15% | 111.1 | 461.9395 | City of Palm Bay | N/A | Norwood Street Baffle Box Installation | Not provided. | Baffle Boxes- First Generation (hydrodynamic separator) | Completed | 2014 | 26 | 23 | A | 529 | Not provided | Not provided | Not provided | Not provided | N/A | Structural | 2013 | Central Indian River Lagoon | Not provided | Not provided | Not provided | TN 50% TA & TP 2.3% TA | yes | 200 | 2500
12707 | City of Palm Bay | Central IRL | A | IR12-21 | 0.56 | 0.48 | 0.33605 | 10.3607 | 1.6958 | 3.4817 | 0.56986 | 1200 | Residential, Medium Density-Two-five dwellingunits per acre | PB-08 | Norwood Street Baffle Box Installation | Baffle Box | 4,153.0 | 20% | 809.84 | 738.3 | 15% | 111.1 | 461.9395 | City of Palm Bay | N/A | Norwood Street Baffle Box Installation | Not provided. | Baffle Boxes- First Generation (hydrodynamic separator) | Completed | 2014 | 26 | 23 | A | 529 | Not provided | Not provided | Not provided | Not provided | N/A | Structural | 2013 | Central Indian River Lagoon | Not provided | Not provided | Not provided | TN 50% TA & TP 2.3% TA | yes | 163.5302 | 1359.9513
12708 | City of Palm Bay | Central IRL | A | IR12-21 | 0.56 | 0.48 | 0.15038 | 10.3607 | 1.6958 | 1.5581 | 0.25502 | 1300 | Residential, High Density | PB-08 | Norwood Street Baffle Box Installation | Baffle Box | 4,153.0 | 20% | 809.84 | 738.3 | 15% | 111.1 | 461.9395 | City of Palm Bay | N/A | Norwood Street Baffle Box Installation | Not provided. | Baffle Boxes- First Generation (hydrodynamic separator) | Completed | 2014 | 26 | 23 | A | 529 | Not provided | Not provided | Not provided | Not provided | N/A | Structural | 2013 | Central Indian River Lagoon | Not provided | Not provided | Not provided | TN 50% TA & TP 2.3% TA | yes | 107.6526 | 608.5858
12709 | Natural Lands | Central IRL | A | IR12-21 | 0.56 | 0.48 | 0.06653 | 10.3607 | 1.6958 | 0.6893 | 0.11282 | 3200 | Shrub and Brushland | PB-08 | Norwood Street Baffle Box Installation | Baffle Box | 4,153.0 | 20% | 809.84 | 738.3 | 15% | 111.1 | 461.9395 | City of Palm Bay | N/A | Norwood Street Baffle Box Installation | Not provided. | Baffle Boxes- First Generation (hydrodynamic separator) | Completed | 2014 | 26 | 23 | A | 529 | Not provided | Not provided | Not provided | Not provided | N/A | Structural | 2013 | Central Indian River Lagoon | Not provided | Not provided | Not provided | TN 50% TA & TP 2.3% TA | yes | 66.4753 | 269.2384
12710 | City of Palm Bay | Central IRL | A | IR12-21 | 0.56 | 0.48 | 0.057163 | 10.3607 | 1.6958 | 0.59225 | 0.096934 | 1300 | Residential, High Density | PB-08 | Norwood Street Baffle Box Installation | Baffle Box | 4,153.0 | 20% | 809.84 | 738.3 | 15% | 111.1 | 461.9395 | City of Palm Bay | N/A | Norwood Street Baffle Box Installation | Not provided. | Baffle Boxes- First Generation (hydrodynamic separator) | Completed | 2014 | 26 | 23 | A | 529 | Not provided | Not provided | Not provided | Not provided | N/A | Structural | 2013 | Central Indian River Lagoon | Not provided | Not provided | Not provided | TN 50% TA & TP 2.3% TA | yes | 67.1464 | 231.3302
12711 | City of Palm Bay | Central IRL | A | IR12-21 | 0.56 | 0.48 | 0.0076342 | 10.3607 | 1.6958 | 0.079096 | 0.012946 | 1300 | Residential, High Density | PB-08 | Norwood Street Baffle Box Installation | Baffle Box | 4,153.0 | 20% | 809.84 | 738.3 | 15% | 111.1 | 461.9395 | City of Palm Bay | N/A | Norwood Street Baffle Box Installation | Not provided. | Baffle Boxes- First Generation (hydrodynamic separator) | Completed | 2014 | 26 | 23 | A | 529 | Not provided | Not provided | Not provided | Not provided | N/A | Structural | 2013 | Central Indian River Lagoon | Not provided | Not provided | Not provided | TN 50% TA & TP 2.3% TA | yes | 31.2421 | 30.8944
12712 | City of Palm Bay | Central IRL | A | IR12-21 | 0.56 | 0.48 | 0.015698 | 9.061 | 1.3063 | 0.14224 | 0.020505 | 1300 | Residential, High Density | PB-08 | Norwood Street Baffle Box Installation | Baffle Box | 4,153.0 | 20% | 809.84 | 738.3 | 15% | 111.1 | 461.9395 | City of Palm Bay | N/A | Norwood Street Baffle Box Installation | Not provided. | Baffle Boxes- First Generation (hydrodynamic separator) | Completed | 2014 | 26 | 23 | A | 529 | Not provided | Not provided | Not provided | Not provided | N/A | Structural | 2013 | Central Indian River Lagoon | Not provided | Not provided | Not provided | TN 50% TA & TP 2.3% TA | yes | 39.2691 | 63.5265
12713 | Natural Lands | Central IRL | A | IR12-21 | 0.56 | 0.48 | 0.26355 | 9.061 | 1.3063 | 2.388 | 0.34427 | 6170 | Mixed wetland hardwoods | PB-08 | Norwood Street Baffle Box Installation | Baffle Box | 4,153.0 | 20% | 809.84 | 738.3 | 15% | 111.1 | 461.9395 | City of Palm Bay | N/A | Norwood Street Baffle Box Installation | Not provided. | Baffle Boxes- First Generation (hydrodynamic separator) | Completed | 2014 | 26 | 23 | A | 529 | Not provided | Not provided | Not provided | Not provided | N/A | Structural | 2013 | Central Indian River Lagoon | Not provided | Not provided | Not provided | TN 50% TA & TP 2.3% TA | yes | 157.9478 | 1066.553
12714 | City of Palm Bay | Central IRL | A | IR12-21 | 0.56 | 0.48 | 2.5859e-07 | 9.061 | 1.3063 | 2.3431e-06 | 3.3779e-07 | 1300 | Residential, High Density | PB-08 | Norwood Street Baffle Box Installation | Baffle Box | 4,153.0 | 20% | 809.84 | 738.3 | 15% | 111.1 | 461.9395 | City of Palm Bay | N/A | Norwood Street Baffle Box Installation | Not provided. | Baffle Boxes- First Generation (hydrodynamic separator) | Completed | 2014 | 26 | 23 | A | 529 | Not provided | Not provided | Not provided | Not provided | N/A | Structural | 2013 | Central Indian River Lagoon | Not provided | Not provided | Not provided | TN 50% TA & TP 2.3% TA | yes | 0.15389 | 0.0010465
12715 | City of Palm Bay | Central IRL | A | IR12-21 | 0.56 | 0.48 | 0.19029 | 9.061 | 1.3063 | 1.7243 | 0.24857 | 1300 | Residential, High Density | PB-08 | Norwood Street Baffle Box Installation | Baffle Box | 4,153.0 | 20% | 809.84 | 738.3 | 15% | 111.1 | 461.9395 | City of Palm Bay | N/A | Norwood Street Baffle Box Installation | Not provided. | Baffle Boxes- First Generation (hydrodynamic separator) | Completed | 2014 | 26 | 23 | A | 529 | Not provided | Not provided | Not provided | Not provided | N/A | Structural | 2013 | Central Indian River Lagoon | Not provided | Not provided | Not provided | TN 50% TA & TP 2.3% TA | yes | 124.0749 | 770.0916
12716 | City of Palm Bay | Central IRL | A | IR12-21 | 0.56 | 0.48 | 0.39032 | 10.5277 | 1.5566 | 4.1092 | 0.60756 | 1200 | Residential, Medium Density-Two-five dwellingunits per acre | PB-08 | Norwood Street Baffle Box Installation | Baffle Box | 4,153.0 | 20% | 809.84 | 738.3 | 15% | 111.1 | 461.9395 | City of Palm Bay | N/A | Norwood Street Baffle Box Installation | Not provided. | Baffle Boxes- First Generation (hydrodynamic separator) | Completed | 2014 | 26 | 23 | A | 529 | Not provided | Not provided | Not provided | Not provided | N/A | Structural | 2013 | Central Indian River Lagoon | Not provided | Not provided | Not provided | TN 50% TA & TP 2.3% TA | yes | 169.0695 | 1579.5566
12717 | City of Palm Bay | Central IRL | A | IR12-21 | 0.56 | 0.48 | 0.031942 | 10.5277 | 1.5566 | 0.33627 | 0.049719 | 1210 | Fixed Single Family Units | PB-08 | Norwood Street Baffle Box Installation | Baffle Box | 4,153.0 | 20% | 809.84 | 738.3 | 15% | 111.1 | 461.9395 | City of Palm Bay | N/A | Norwood Street Baffle Box Installation | Not provided. | Baffle Boxes- First Generation (hydrodynamic separator) | Completed | 2014 | 26 | 23 | A | 529 | Not provided | Not provided | Not provided | Not provided | N/A | Structural | 2013 | Central Indian River Lagoon | Not provided | Not provided | Not provided | TN 50% TA & TP 2.3% TA | yes | 46.9718 | 129.263
12718 | City of Palm Bay | Central IRL | A | IR12-21 | 0.56 | 0.48 | 0.18227 | 10.481 | 1.5521 | 1.9104 | 0.28289 | 1200 | Residential, Medium Density-Two-five dwellingunits per acre | PB-08 | Norwood Street Baffle Box Installation | Baffle Box | 4,153.0 | 20% | 809.84 | 738.3 | 15% | 111.1 | 461.9395 | City of Palm Bay | N/A | Norwood Street Baffle Box Installation | Not provided. | Baffle Boxes- First Generation (hydrodynamic separator) | Completed | 2014 | 26 | 23 | A | 529 | Not provided | Not provided | Not provided | Not provided | N/A | Structural | 2013 | Central Indian River Lagoon | Not provided | Not provided | Not provided | TN 50% TA & TP 2.3% TA | yes | 138.6786 | 737.6177
12719 | City of Palm Bay | Central IRL | A | IR12-21 | 0.56 | 0.48 | 0.12762 | 10.481 | 1.5521 | 1.3376 | 0.19808 | 1210 | Fixed Single Family Units | PB-08 | Norwood Street Baffle Box Installation | Baffle Box | 4,153.0 | 20% | 809.84 | 738.3 | 15% | 111.1 | 461.9395 | City of Palm Bay | N/A | Norwood Street Baffle Box Installation | Not provided. | Baffle Boxes- First Generation (hydrodynamic separator) | Completed | 2014 | 26 | 23 | A | 529 | Not provided | Not provided | Not provided | Not provided | N/A | Structural | 2013 | Central Indian River Lagoon | Not provided | Not provided | Not provided | TN 50% TA & TP 2.3% TA | yes | 94.8978 | 516.4755
12720 | City of Palm Bay | Central IRL | A | IR12-21 | 0.56 | 0.48 | 0.0032211 | 10.481 | 1.5521 | 0.033761 | 0.0049994 | 1210 | Fixed Single Family Units | PB-08 | Norwood Street Baffle Box Installation | Baffle Box | 4,153.0 | 20% | 809.84 | 738.3 | 15% | 111.1 | 461.9395 | City of Palm Bay | N/A | Norwood Street Baffle Box Installation | Not provided. | Baffle Boxes- First Generation (hydrodynamic separator) | Completed | 2014 | 26 | 23 | A | 529 | Not provided | Not provided | Not provided | Not provided | N/A | Structural | 2013 | Central Indian River Lagoon | Not provided | Not provided | Not provided | TN 50% TA & TP 2.3% TA | yes | 51.8641 | 13.0355
12721 | City of Palm Bay | Central IRL | A | IR12-21 | 0.56 | 0.48 | 0.30465 | 10.481 | 1.5521 | 3.193 | 0.47283 | 1210 | Fixed Single Family Units | PB-08 | Norwood Street Baffle Box Installation | Baffle Box | 4,153.0 | 20% | 809.84 | 738.3 | 15% | 111.1 | 461.9395 | City of Palm Bay | N/A | Norwood Street Baffle Box Installation | Not provided. | Baffle Boxes- First Generation (hydrodynamic separator) | Completed | 2014 | 26 | 23 | A | 529 | Not provided | Not provided | Not provided | Not provided | N/A | Structural | 2013 | Central Indian River Lagoon | Not provided | Not provided | Not provided | TN 50% TA & TP 2.3% TA | yes | 138.6535 | 1232.8714
12722 | City of Palm Bay | Central IRL | A | IR12-21 | 0.56 | 0.48 | 0.38071 | 9.7915 | 1.3922 | 3.7277 | 0.53002 | 1200 | Residential, Medium Density-Two-five dwellingunits per acre | PB-08 | Norwood Street Baffle Box Installation | Baffle Box | 4,153.0 | 20% | 809.84 | 738.3 | 15% | 111.1 | 461.9395 | City of Palm Bay | N/A | Norwood Street Baffle Box Installation | Not provided. | Baffle Boxes- First Generation (hydrodynamic separator) | Completed | 2014 | 26 | 23 | A | 529 | Not provided | Not provided | Not provided | Not provided | N/A | Structural | 2013 | Central Indian River Lagoon | Not provided | Not provided | Not provided | TN 50% TA & TP 2.3% TA | yes | 186.6208 | 1540.6735
12723 | Natural Lands | Central IRL | A | IR12-21 | 0.56 | 0.48 | 0.00080374 | 9.7915 | 1.3922 | 0.0078698 | 0.001119 | 3100 | Herbaceous Dry Prairie | PB-08 | Norwood Street Baffle Box Installation | Baffle Box | 4,153.0 | 20% | 809.84 | 738.3 | 15% | 111.1 | 461.9395 | City of Palm Bay | N/A | Norwood Street Baffle Box Installation | Not provided. | Baffle Boxes- First Generation (hydrodynamic separator) | Completed | 2014 | 26 | 23 | A | 529 | Not provided | Not provided | Not provided | Not provided | N/A | Structural | 2013 | Central Indian River Lagoon | Not provided | Not provided | Not provided | TN 50% TA & TP 2.3% TA | yes | 9.0022 | 3.2526
12724 | City of Palm Bay | Central IRL | A | IR12-21 | 0.56 | 0.48 | 0.075014 | 9.7915 | 1.3922 | 0.73449 | 0.10443 | 1210 | Fixed Single Family Units | PB-08 | Norwood Street Baffle Box Installation | Baffle Box | 4,153.0 | 20% | 809.84 | 738.3 | 15% | 111.1 | 461.9395 | City of Palm Bay | N/A | Norwood Street Baffle Box Installation | Not provided. | Baffle Boxes- First Generation (hydrodynamic separator) | Completed | 2014 | 26 | 23 | A | 529 | Not provided | Not provided | Not provided | Not provided | N/A | Structural | 2013 | Central Indian River Lagoon | Not provided | Not provided | Not provided | TN 50% TA & TP 2.3% TA | yes | 73.1481 | 303.569
12725 | City of Palm Bay | Central IRL | A | IR12-21 | 0.56 | 0.48 | 0.51382 | 10.342 | 1.5285 | 5.3139 | 0.78539 | 1200 | Residential, Medium Density-Two-five dwellingunits per acre | PB-08 | Norwood Street Baffle Box Installation | Baffle Box | 4,153.0 | 20% | 809.84 | 738.3 | 15% | 111.1 | 461.9395 | City of Palm Bay | N/A | Norwood Street Baffle Box Installation | Not provided. | Baffle Boxes- First Generation (hydrodynamic separator) | Completed | 2014 | 26 | 23 | A | 529 | Not provided | Not provided | Not provided | Not provided | N/A | Structural | 2013 | Central Indian River Lagoon | Not provided | Not provided | Not provided | TN 50% TA & TP 2.3% TA | yes | 184.7194 | 2079.3545
12726 | City of Palm Bay | Central IRL | A | IR12-21 | 0.56 | 0.48 | 0.057969 | 10.342 | 1.5285 | 0.59951 | 0.088607 | 1210 | Fixed Single Family Units | PB-08 | Norwood Street Baffle Box Installation | Baffle Box | 4,153.0 | 20% | 809.84 | 738.3 | 15% | 111.1 | 461.9395 | City of Palm Bay | N/A | Norwood Street Baffle Box Installation | Not provided. | Baffle Boxes- First Generation (hydrodynamic separator) | Completed | 2014 | 26 | 23 | A | 529 | Not provided | Not provided | Not provided | Not provided | N/A | Structural | 2013 | Central Indian River Lagoon | Not provided | Not provided | Not provided | TN 50% TA & TP 2.3% TA | yes | 64.8849 | 234.5911
12727 | City of Palm Bay | Central IRL | A | IR12-21 | 0.56 | 0.48 | 0.045975 | 10.342 | 1.5285 | 0.47547 | 0.070274 | 1210 | Fixed Single Family Units | PB-08 | Norwood Street Baffle Box Installation | Baffle Box | 4,153.0 | 20% | 809.84 | 738.3 | 15% | 111.1 | 461.9395 | City of Palm Bay | N/A | Norwood Street Baffle Box Installation | Not provided. | Baffle Boxes- First Generation (hydrodynamic separator) | Completed | 2014 | 26 | 23 | A | 529 | Not provided | Not provided | Not provided | Not provided | N/A | Structural | 2013 | Central Indian River Lagoon | Not provided | Not provided | Not provided | TN 50% TA & TP 2.3% TA | yes | 70.5263 | 186.0544
12728 | City of Palm Bay | Central IRL | A | IR12-21 | 0.56 | 0.48 | 0.1014 | 10.3525 | 1.52 | 1.0498 | 0.15413 | 1210 | Fixed Single Family Units | PB-08 | Norwood Street Baffle Box Installation | Baffle Box | 4,153.0 | 20% | 809.84 | 738.3 | 15% | 111.1 | 461.9395 | City of Palm Bay | N/A | Norwood Street Baffle Box Installation | Not provided. | Baffle Boxes- First Generation (hydrodynamic separator) | Completed | 2014 | 26 | 23 | A | 529 | Not provided | Not provided | Not provided | Not provided | N/A | Structural | 2013 | Central Indian River Lagoon | Not provided | Not provided | Not provided | TN 50% TA & TP 2.3% TA | yes | 86.7438 | 410.3615
12729 | City of Palm Bay | Central IRL | A | IR12-21 | 0.56 | 0.48 | 0.088514 | 10.3525 | 1.52 | 0.91634 | 0.13454 | 1210 | Fixed Single Family Units | PB-08 | Norwood Street Baffle Box Installation | Baffle Box | 4,153.0 | 20% | 809.84 | 738.3 | 15% | 111.1 | 461.9395 | City of Palm Bay | N/A | Norwood Street Baffle Box Installation | Not provided. | Baffle Boxes- First Generation (hydrodynamic separator) | Completed | 2014 | 26 | 23 | A | 529 | Not provided | Not provided | Not provided | Not provided | N/A | Structural | 2013 | Central Indian River Lagoon | Not provided | Not provided | Not provided | TN 50% TA & TP 2.3% TA | yes | 76.0757 | 358.2034
12730 | City of Palm Bay | Central IRL | A | IR12-21 | 0.56 | 0.48 | 0.12204 | 10.3525 | 1.52 | 1.2634 | 0.1855 | 1210 | Fixed Single Family Units | PB-08 | Norwood Street Baffle Box Installation | Baffle Box | 4,153.0 | 20% | 809.84 | 738.3 | 15% | 111.1 | 461.9395 | City of Palm Bay | N/A | Norwood Street Baffle Box Installation | Not provided. | Baffle Boxes- First Generation (hydrodynamic separator) | Completed | 2014 | 26 | 23 | A | 529 | Not provided | Not provided | Not provided | Not provided | N/A | Structural | 2013 | Central Indian River Lagoon | Not provided | Not provided | Not provided | TN 50% TA & TP 2.3% TA | yes | 89.1112 | 493.8843
12731 | City of Palm Bay | Central IRL | A | IR12-21 | 0.56 | 0.48 | 0.23432 | 10.3525 | 1.52 | 2.4258 | 0.35616 | 1210 | Fixed Single Family Units | PB-08 | Norwood Street Baffle Box Installation | Baffle Box | 4,153.0 | 20% | 809.84 | 738.3 | 15% | 111.1 | 461.9395 | City of Palm Bay | N/A | Norwood Street Baffle Box Installation | Not provided. | Baffle Boxes- First Generation (hydrodynamic separator) | Completed | 2014 | 26 | 23 | A | 529 | Not provided | Not provided | Not provided | Not provided | N/A | Structural | 2013 | Central Indian River Lagoon | Not provided | Not provided | Not provided | TN 50% TA & TP 2.3% TA | yes | 122.3039 | 948.2436
12732 | City of Palm Bay | Central IRL | A | IR12-21 | 0.56 | 0.48 | 0.025582 | 10.3525 | 1.52 | 0.26483 | 0.038884 | 1210 | Fixed Single Family Units | PB-08 | Norwood Street Baffle Box Installation | Baffle Box | 4,153.0 | 20% | 809.84 | 738.3 | 15% | 111.1 | 461.9395 | City of Palm Bay | N/A | Norwood Street Baffle Box Installation | Not provided. | Baffle Boxes- First Generation (hydrodynamic separator) | Completed | 2014 | 26 | 23 | A | 529 | Not provided | Not provided | Not provided | Not provided | N/A | Structural | 2013 | Central Indian River Lagoon | Not provided | Not provided | Not provided | TN 50% TA & TP 2.3% TA | yes | 49.1294 | 103.5252
12733 | City of Palm Bay | Central IRL | A | IR12-21 | 0.56 | 0.48 | 0.045908 | 10.3525 | 1.52 | 0.47526 | 0.069779 | 1210 | Fixed Single Family Units | PB-08 | Norwood Street Baffle Box Installation | Baffle Box | 4,153.0 | 20% | 809.84 | 738.3 | 15% | 111.1 | 461.9395 | City of Palm Bay | N/A | Norwood Street Baffle Box Installation | Not provided. | Baffle Boxes- First Generation (hydrodynamic separator) | Completed | 2014 | 26 | 23 | A | 529 | Not provided | Not provided | Not provided | Not provided | N/A | Structural | 2013 | Central Indian River Lagoon | Not provided | Not provided | Not provided | TN 50% TA & TP 2.3% TA | yes | 59.232 | 185.782
12734 | City of Palm Bay | Central IRL | A | IR12-21 | 0.56 | 0.48 | 0.031553 | 10.1259 | 1.4729 | 0.3195 | 0.046473 | 1210 | Fixed Single Family Units | PB-08 | Norwood Street Baffle Box Installation | Baffle Box | 4,153.0 | 20% | 809.84 | 738.3 | 15% | 111.1 | 461.9395 | City of Palm Bay | N/A | Norwood Street Baffle Box Installation | Not provided. | Baffle Boxes- First Generation (hydrodynamic separator) | Completed | 2014 | 26 | 23 | A | 529 | Not provided | Not provided | Not provided | Not provided | N/A | Structural | 2013 | Central Indian River Lagoon | Not provided | Not provided | Not provided | TN 50% TA & TP 2.3% TA | yes | 56.2074 | 127.6894
12735 | City of Palm Bay | Central IRL | A | IR12-21 | 0.56 | 0.48 | 0.0016415 | 10.1259 | 1.4729 | 0.016622 | 0.0024177 | 1210 | Fixed Single Family Units | PB-08 | Norwood Street Baffle Box Installation | Baffle Box | 4,153.0 | 20% | 809.84 | 738.3 | 15% | 111.1 | 461.9395 | City of Palm Bay | N/A | Norwood Street Baffle Box Installation | Not provided. | Baffle Boxes- First Generation (hydrodynamic separator) | Completed | 2014 | 26 | 23 | A | 529 | Not provided | Not provided | Not provided | Not provided | N/A | Structural | 2013 | Central Indian River Lagoon | Not provided | Not provided | Not provided | TN 50% TA & TP 2.3% TA | yes | 14.0726 | 6.6429
12736 | City of Palm Bay | Central IRL | A | IR12-21 | 0.56 | 0.48 | 0.19385 | 10.155 | 1.4913 | 1.9686 | 0.2891 | 1200 | Residential, Medium Density-Two-five dwellingunits per acre | PB-08 | Norwood Street Baffle Box Installation | Baffle Box | 4,153.0 | 20% | 809.84 | 738.3 | 15% | 111.1 | 461.9395 | City of Palm Bay | N/A | Norwood Street Baffle Box Installation | Not provided. | Baffle Boxes- First Generation (hydrodynamic separator) | Completed | 2014 | 26 | 23 | A | 529 | Not provided | Not provided | Not provided | Not provided | N/A | Structural | 2013 | Central Indian River Lagoon | Not provided | Not provided | Not provided | TN 50% TA & TP 2.3% TA | yes | 132.588 | 784.492
12737 | City of Palm Bay | Central IRL | A | IR12-21 | 0.56 | 0.48 | 0.0021877 | 10.155 | 1.4913 | 0.022217 | 0.0032627 | 1210 | Fixed Single Family Units | PB-08 | Norwood Street Baffle Box Installation | Baffle Box | 4,153.0 | 20% | 809.84 | 738.3 | 15% | 111.1 | 461.9395 | City of Palm Bay | N/A | Norwood Street Baffle Box Installation | Not provided. | Baffle Boxes- First Generation (hydrodynamic separator) | Completed | 2014 | 26 | 23 | A | 529 | Not provided | Not provided | Not provided | Not provided | N/A | Structural | 2013 | Central Indian River Lagoon | Not provided | Not provided | Not provided | TN 50% TA & TP 2.3% TA | yes | 49.9155 | 8.8535
12738 | City of Palm Bay | Central IRL | A | IR12-21 | 0.56 | 0.48 | 0.0022083 | 10.155 | 1.4913 | 0.022426 | 0.0032934 | 1210 | Fixed Single Family Units | PB-08 | Norwood Street Baffle Box Installation | Baffle Box | 4,153.0 | 20% | 809.84 | 738.3 | 15% | 111.1 | 461.9395 | City of Palm Bay | N/A | Norwood Street Baffle Box Installation | Not provided. | Baffle Boxes- First Generation (hydrodynamic separator) | Completed | 2014 | 26 | 23 | A | 529 | Not provided | Not provided | Not provided | Not provided | N/A | Structural | 2013 | Central Indian River Lagoon | Not provided | Not provided | Not provided | TN 50% TA & TP 2.3% TA | yes | 22.1455 | 8.9368
12739 | City of Palm Bay | Central IRL | A | IR12-21 | 0.56 | 0.48 | 0.13506 | 10.155 | 1.4913 | 1.3715 | 0.20142 | 1210 | Fixed Single Family Units | PB-08 | Norwood Street Baffle Box Installation | Baffle Box | 4,153.0 | 20% | 809.84 | 738.3 | 15% | 111.1 | 461.9395 | City of Palm Bay | N/A | Norwood Street Baffle Box Installation | Not provided. | Baffle Boxes- First Generation (hydrodynamic separator) | Completed | 2014 | 26 | 23 | A | 529 | Not provided | Not provided | Not provided | Not provided | N/A | Structural | 2013 | Central Indian River Lagoon | Not provided | Not provided | Not provided | TN 50% TA & TP 2.3% TA | yes | 93.6165 | 546.5633
12740 | City of Palm Bay | Central IRL | A | IR12-21 | 0.56 | 0.48 | 0.060856 | 10.155 | 1.4913 | 0.61799 | 0.090757 | 1210 | Fixed Single Family Units | PB-08 | Norwood Street Baffle Box Installation | Baffle Box | 4,153.0 | 20% | 809.84 | 738.3 | 15% | 111.1 | 461.9395 | City of Palm Bay | N/A | Norwood Street Baffle Box Installation | Not provided. | Baffle Boxes- First Generation (hydrodynamic separator) | Completed | 2014 | 26 | 23 | A | 529 | Not provided | Not provided | Not provided | Not provided | N/A | Structural | 2013 | Central Indian River Lagoon | Not provided | Not provided | Not provided | TN 50% TA & TP 2.3% TA | yes | 67.585 | 246.275
12741 | City of Palm Bay | Central IRL | A | IR12-21 | 0.56 | 0.48 | 0.15718 | 10.155 | 1.4913 | 1.5962 | 0.23441 | 1210 | Fixed Single Family Units | PB-08 | Norwood Street Baffle Box Installation | Baffle Box | 4,153.0 | 20% | 809.84 | 738.3 | 15% | 111.1 | 461.9395 | City of Palm Bay | N/A | Norwood Street Baffle Box Installation | Not provided. | Baffle Boxes- First Generation (hydrodynamic separator) | Completed | 2014 | 26 | 23 | A | 529 | Not provided | Not provided | Not provided | Not provided | N/A | Structural | 2013 | Central Indian River Lagoon | Not provided | Not provided | Not provided | TN 50% TA & TP 2.3% TA | yes | 100.9367 | 636.0883
12742 | City of Palm Bay | Central IRL | A | IR12-21 | 0.56 | 0.48 | 0.06642 | 10.155 | 1.4913 | 0.67449 | 0.099055 | 1210 | Fixed Single Family Units | PB-08 | Norwood Street Baffle Box Installation | Baffle Box | 4,153.0 | 20% | 809.84 | 738.3 | 15% | 111.1 | 461.9395 | City of Palm Bay | N/A | Norwood Street Baffle Box Installation | Not provided. | Baffle Boxes- First Generation (hydrodynamic separator) | Completed | 2014 | 26 | 23 | A | 529 | Not provided | Not provided | Not provided | Not provided | N/A | Structural | 2013 | Central Indian River Lagoon | Not provided | Not provided | Not provided | TN 50% TA & TP 2.3% TA | yes | 72.6393 | 268.7912
12743 | Natural Lands | Central IRL | A | IR12-21 | 0.56 | 0.48 | 0.3725 | 8.2106 | 1.1201 | 3.0584 | 0.41724 | 3200 | Shrub and Brushland | PB-08 | Norwood Street Baffle Box Installation | Baffle Box | 4,153.0 | 20% | 809.84 | 738.3 | 15% | 111.1 | 461.9395 | City of Palm Bay | N/A | Norwood Street Baffle Box Installation | Not provided. | Baffle Boxes- First Generation (hydrodynamic separator) | Completed | 2014 | 26 | 23 | A | 529 | Not provided | Not provided | Not provided | Not provided | N/A | Structural | 2013 | Central Indian River Lagoon | Not provided | Not provided | Not provided | TN 50% TA & TP 2.3% TA | yes | 160.3 | 1507.4384
12744 | City of Palm Bay | Central IRL | A | IR12-21 | 0.56 | 0.48 | 0.10314 | 8.2106 | 1.1201 | 0.84681 | 0.11553 | 1210 | Fixed Single Family Units | PB-08 | Norwood Street Baffle Box Installation | Baffle Box | 4,153.0 | 20% | 809.84 | 738.3 | 15% | 111.1 | 461.9395 | City of Palm Bay | N/A | Norwood Street Baffle Box Installation | Not provided. | Baffle Boxes- First Generation (hydrodynamic separator) | Completed | 2014 | 26 | 23 | A | 529 | Not provided | Not provided | Not provided | Not provided | N/A | Structural | 2013 | Central Indian River Lagoon | Not provided | Not provided | Not provided | TN 50% TA & TP 2.3% TA | yes | 81.7392 | 417.3775
12745 | City of Palm Bay | Central IRL | A | IR12-21 | 0.56 | 0.48 | 0.1194 | 8.2106 | 1.1201 | 0.98036 | 0.13374 | 1210 | Fixed Single Family Units | PB-08 | Norwood Street Baffle Box Installation | Baffle Box | 4,153.0 | 20% | 809.84 | 738.3 | 15% | 111.1 | 461.9395 | City of Palm Bay | N/A | Norwood Street Baffle Box Installation | Not provided. | Baffle Boxes- First Generation (hydrodynamic separator) | Completed | 2014 | 26 | 23 | A | 529 | Not provided | Not provided | Not provided | Not provided | N/A | Structural | 2013 | Central Indian River Lagoon | Not provided | Not provided | Not provided | TN 50% TA & TP 2.3% TA | yes | 88.4229 | 483.199
12746 | City of Palm Bay | Central IRL | A | IR12-21 | 0.56 | 0.48 | 0.02273 | 8.2106 | 1.1201 | 0.18663 | 0.02546 | 1210 | Fixed Single Family Units | PB-08 | Norwood Street Baffle Box Installation | Baffle Box | 4,153.0 | 20% | 809.84 | 738.3 | 15% | 111.1 | 461.9395 | City of Palm Bay | N/A | Norwood Street Baffle Box Installation | Not provided. | Baffle Boxes- First Generation (hydrodynamic separator) | Completed | 2014 | 26 | 23 | A | 529 | Not provided | Not provided | Not provided | Not provided | N/A | Structural | 2013 | Central Indian River Lagoon | Not provided | Not provided | Not provided | TN 50% TA & TP 2.3% TA | yes | 48.6265 | 91.9851
12747 | City of Palm Bay | Central IRL | A | IR12-21 | 0.56 | 0.48 | 0.1902 | 10.418 | 1.5439 | 1.9815 | 0.29364 | 1200 | Residential, Medium Density-Two-five dwellingunits per acre | PB-08 | Norwood Street Baffle Box Installation | Baffle Box | 4,153.0 | 20% | 809.84 | 738.3 | 15% | 111.1 | 461.9395 | City of Palm Bay | N/A | Norwood Street Baffle Box Installation | Not provided. | Baffle Boxes- First Generation (hydrodynamic separator) | Completed | 2014 | 26 | 23 | A | 529 | Not provided | Not provided | Not provided | Not provided | N/A | Structural | 2013 | Central Indian River Lagoon | Not provided | Not provided | Not provided | TN 50% TA & TP 2.3% TA | yes | 132.6369 | 769.7055
12748 | City of Palm Bay | Central IRL | A | IR12-21 | 0.56 | 0.48 | 0.078773 | 10.418 | 1.5439 | 0.82066 | 0.12161 | 1210 | Fixed Single Family Units | PB-08 | Norwood Street Baffle Box Installation | Baffle Box | 4,153.0 | 20% | 809.84 | 738.3 | 15% | 111.1 | 461.9395 | City of Palm Bay | N/A | Norwood Street Baffle Box Installation | Not provided. | Baffle Boxes- First Generation (hydrodynamic separator) | Completed | 2014 | 26 | 23 | A | 529 | Not provided | Not provided | Not provided | Not provided | N/A | Structural | 2013 | Central Indian River Lagoon | Not provided | Not provided | Not provided | TN 50% TA & TP 2.3% TA | yes | 88.7239 | 318.783
12749 | City of Palm Bay | Central IRL | A | IR12-21 | 0.56 | 0.48 | 0.21282 | 10.418 | 1.5439 | 2.2171 | 0.32856 | 1210 | Fixed Single Family Units | PB-08 | Norwood Street Baffle Box Installation | Baffle Box | 4,153.0 | 20% | 809.84 | 738.3 | 15% | 111.1 | 461.9395 | City of Palm Bay | N/A | Norwood Street Baffle Box Installation | Not provided. | Baffle Boxes- First Generation (hydrodynamic separator) | Completed | 2014 | 26 | 23 | A | 529 | Not provided | Not provided | Not provided | Not provided | N/A | Structural | 2013 | Central Indian River Lagoon | Not provided | Not provided | Not provided | TN 50% TA & TP 2.3% TA | yes | 119.1926 | 861.243
12750 | City of Palm Bay | Central IRL | A | IR12-21 | 0.56 | 0.48 | 0.13597 | 10.418 | 1.5439 | 1.4166 | 0.20993 | 1210 | Fixed Single Family Units | PB-08 | Norwood Street Baffle Box Installation | Baffle Box | 4,153.0 | 20% | 809.84 | 738.3 | 15% | 111.1 | 461.9395 | City of Palm Bay | N/A | Norwood Street Baffle Box Installation | Not provided. | Baffle Boxes- First Generation (hydrodynamic separator) | Completed | 2014 | 26 | 23 | A | 529 | Not provided | Not provided | Not provided | Not provided | N/A | Structural | 2013 | Central Indian River Lagoon | Not provided | Not provided | Not provided | TN 50% TA & TP 2.3% TA | yes | 99.7476 | 550.2684
12751 | City of Palm Bay | Central IRL | A | IR12-21 | 0.56 | 0.48 | 0.24456 | 10.3026 | 1.527 | 2.5196 | 0.37344 | 1200 | Residential, Medium Density-Two-five dwellingunits per acre | PB-08 | Norwood Street Baffle Box Installation | Baffle Box | 4,153.0 | 20% | 809.84 | 738.3 | 15% | 111.1 | 461.9395 | City of Palm Bay | N/A | Norwood Street Baffle Box Installation | Not provided. | Baffle Boxes- First Generation (hydrodynamic separator) | Completed | 2014 | 26 | 23 | A | 529 | Not provided | Not provided | Not provided | Not provided | N/A | Structural | 2013 | Central Indian River Lagoon | Not provided | Not provided | Not provided | TN 50% TA & TP 2.3% TA | yes | 227.825 | 989.6843
12752 | City of Palm Bay | Central IRL | A | IR12-21 | 0.56 | 0.48 | 0.30932 | 10.3026 | 1.527 | 3.1868 | 0.47234 | 1210 | Fixed Single Family Units | PB-08 | Norwood Street Baffle Box Installation | Baffle Box | 4,153.0 | 20% | 809.84 | 738.3 | 15% | 111.1 | 461.9395 | City of Palm Bay | N/A | Norwood Street Baffle Box Installation | Not provided. | Baffle Boxes- First Generation (hydrodynamic separator) | Completed | 2014 | 26 | 23 | A | 529 | Not provided | Not provided | Not provided | Not provided | N/A | Structural | 2013 | Central Indian River Lagoon | Not provided | Not provided | Not provided | TN 50% TA & TP 2.3% TA | yes | 139.4565 | 1251.7889
12753 | City of Palm Bay | Central IRL | A | IR12-21 | 0.56 | 0.48 | 0.063883 | 10.3026 | 1.527 | 0.65817 | 0.09755 | 1210 | Fixed Single Family Units | PB-08 | Norwood Street Baffle Box Installation | Baffle Box | 4,153.0 | 20% | 809.84 | 738.3 | 15% | 111.1 | 461.9395 | City of Palm Bay | N/A | Norwood Street Baffle Box Installation | Not provided. | Baffle Boxes- First Generation (hydrodynamic separator) | Completed | 2014 | 26 | 23 | A | 529 | Not provided | Not provided | Not provided | Not provided | N/A | Structural | 2013 | Central Indian River Lagoon | Not provided | Not provided | Not provided | TN 50% TA & TP 2.3% TA | yes | 69.2126 | 258.5269
12754 | City of Palm Bay | Central IRL | A | IR12-21 | 0.56 | 0.48 | 0.16207 | 10.0383 | 1.4744 | 1.6269 | 0.23896 | 1200 | Residential, Medium Density-Two-five dwellingunits per acre | PB-08 | Norwood Street Baffle Box Installation | Baffle Box | 4,153.0 | 20% | 809.84 | 738.3 | 15% | 111.1 | 461.9395 | City of Palm Bay | N/A | Norwood Street Baffle Box Installation | Not provided. | Baffle Boxes- First Generation (hydrodynamic separator) | Completed | 2014 | 26 | 23 | A | 529 | Not provided | Not provided | Not provided | Not provided | N/A | Structural | 2013 | Central Indian River Lagoon | Not provided | Not provided | Not provided | TN 50% TA & TP 2.3% TA | yes | 121.6584 | 655.8782
12755 | City of Palm Bay | Central IRL | A | IR12-21 | 0.56 | 0.48 | 2.5485e-05 | 10.0383 | 1.4744 | 0.00025583 | 3.7575e-05 | 1210 | Fixed Single Family Units | PB-08 | Norwood Street Baffle Box Installation | Baffle Box | 4,153.0 | 20% | 809.84 | 738.3 | 15% | 111.1 | 461.9395 | City of Palm Bay | N/A | Norwood Street Baffle Box Installation | Not provided. | Baffle Boxes- First Generation (hydrodynamic separator) | Completed | 2014 | 26 | 23 | A | 529 | Not provided | Not provided | Not provided | Not provided | N/A | Structural | 2013 | Central Indian River Lagoon | Not provided | Not provided | Not provided | TN 50% TA & TP 2.3% TA | yes | 1.624 | 0.10313
12756 | City of Palm Bay | Central IRL | A | IR12-21 | 0.56 | 0.48 | 0.13459 | 10.0383 | 1.4744 | 1.3511 | 0.19845 | 1210 | Fixed Single Family Units | PB-08 | Norwood Street Baffle Box Installation | Baffle Box | 4,153.0 | 20% | 809.84 | 738.3 | 15% | 111.1 | 461.9395 | City of Palm Bay | N/A | Norwood Street Baffle Box Installation | Not provided. | Baffle Boxes- First Generation (hydrodynamic separator) | Completed | 2014 | 26 | 23 | A | 529 | Not provided | Not provided | Not provided | Not provided | N/A | Structural | 2013 | Central Indian River Lagoon | Not provided | Not provided | Not provided | TN 50% TA & TP 2.3% TA | yes | 98.6962 | 544.6846
12757 | City of Palm Bay | Central IRL | A | IR12-21 | 0.56 | 0.48 | 0.23458 | 10.0383 | 1.4744 | 2.3548 | 0.34587 | 1210 | Fixed Single Family Units | PB-08 | Norwood Street Baffle Box Installation | Baffle Box | 4,153.0 | 20% | 809.84 | 738.3 | 15% | 111.1 | 461.9395 | City of Palm Bay | N/A | Norwood Street Baffle Box Installation | Not provided. | Baffle Boxes- First Generation (hydrodynamic separator) | Completed | 2014 | 26 | 23 | A | 529 | Not provided | Not provided | Not provided | Not provided | N/A | Structural | 2013 | Central Indian River Lagoon | Not provided | Not provided | Not provided | TN 50% TA & TP 2.3% TA | yes | 125.4208 | 949.3011
12758 | City of Palm Bay | Central IRL | A | IR12-21 | 0.56 | 0.48 | 0.07439 | 10.0383 | 1.4744 | 0.74675 | 0.10968 | 1210 | Fixed Single Family Units | PB-08 | Norwood Street Baffle Box Installation | Baffle Box | 4,153.0 | 20% | 809.84 | 738.3 | 15% | 111.1 | 461.9395 | City of Palm Bay | N/A | Norwood Street Baffle Box Installation | Not provided. | Baffle Boxes- First Generation (hydrodynamic separator) | Completed | 2014 | 26 | 23 | A | 529 | Not provided | Not provided | Not provided | Not provided | N/A | Structural | 2013 | Central Indian River Lagoon | Not provided | Not provided | Not provided | TN 50% TA & TP 2.3% TA | yes | 95.6983 | 301.0465
12759 | City of Palm Bay | Central IRL | A | IR12-21 | 0.56 | 0.48 | 0.012105 | 10.0383 | 1.4744 | 0.12151 | 0.017848 | 1210 | Fixed Single Family Units | PB-08 | Norwood Street Baffle Box Installation | Baffle Box | 4,153.0 | 20% | 809.84 | 738.3 | 15% | 111.1 | 461.9395 | City of Palm Bay | N/A | Norwood Street Baffle Box Installation | Not provided. | Baffle Boxes- First Generation (hydrodynamic separator) | Completed | 2014 | 26 | 23 | A | 529 | Not provided | Not provided | Not provided | Not provided | N/A | Structural | 2013 | Central Indian River Lagoon | Not provided | Not provided | Not provided | TN 50% TA & TP 2.3% TA | yes | 57.7039 | 48.9864
12760 | City of Palm Bay | Central IRL | A | IR12-21 | 0.56 | 0.48 | 0.61776 | 10.3375 | 1.5321 | 6.3862 | 0.94648 | 1200 | Residential, Medium Density-Two-five dwellingunits per acre | PB-08 | Norwood Street Baffle Box Installation | Baffle Box | 4,153.0 | 20% | 809.84 | 738.3 | 15% | 111.1 | 461.9395 | City of Palm Bay | N/A | Norwood Street Baffle Box Installation | Not provided. | Baffle Boxes- First Generation (hydrodynamic separator) | Completed | 2014 | 26 | 23 | A | 529 | Not provided | Not provided | Not provided | Not provided | N/A | Structural | 2013 | Central Indian River Lagoon | Not provided | Not provided | Not provided | TN 50% TA & TP 2.3% TA | yes | 200 | 2500
12761 | City of Palm Bay | Central IRL | A | IR12-21 | 0.56 | 0.48 | 0.61776 | 11.7737 | 2.2697 | 7.2734 | 1.4021 | 1300 | Residential, High Density | PB-08 | Norwood Street Baffle Box Installation | Baffle Box | 4,153.0 | 20% | 809.84 | 738.3 | 15% | 111.1 | 461.9395 | City of Palm Bay | N/A | Norwood Street Baffle Box Installation | Not provided. | Baffle Boxes- First Generation (hydrodynamic separator) | Completed | 2014 | 26 | 23 | A | 529 | Not provided | Not provided | Not provided | Not provided | N/A | Structural | 2013 | Central Indian River Lagoon | Not provided | Not provided | Not provided | TN 50% TA & TP 2.3% TA | yes | 200 | 2500
12762 | City of Palm Bay | Central IRL | A | IR12-21 | 0.56 | 0.48 | 0.092214 | 10.0295 | 1.4731 | 0.92486 | 0.13584 | 1200 | Residential, Medium Density-Two-five dwellingunits per acre | PB-08 | Norwood Street Baffle Box Installation | Baffle Box | 4,153.0 | 20% | 809.84 | 738.3 | 15% | 111.1 | 461.9395 | City of Palm Bay | N/A | Norwood Street Baffle Box Installation | Not provided. | Baffle Boxes- First Generation (hydrodynamic separator) | Completed | 2014 | 26 | 23 | A | 529 | Not provided | Not provided | Not provided | Not provided | N/A | Structural | 2013 | Central Indian River Lagoon | Not provided | Not provided | Not provided | TN 50% TA & TP 2.3% TA | yes | 138.7109 | 373.1763
12763 | City of Palm Bay | Central IRL | A | IR12-21 | 0.56 | 0.48 | 0.15153 | 10.0295 | 1.4731 | 1.5197 | 0.22322 | 1210 | Fixed Single Family Units | PB-08 | Norwood Street Baffle Box Installation | Baffle Box | 4,153.0 | 20% | 809.84 | 738.3 | 15% | 111.1 | 461.9395 | City of Palm Bay | N/A | Norwood Street Baffle Box Installation | Not provided. | Baffle Boxes- First Generation (hydrodynamic separator) | Completed | 2014 | 26 | 23 | A | 529 | Not provided | Not provided | Not provided | Not provided | N/A | Structural | 2013 | Central Indian River Lagoon | Not provided | Not provided | Not provided | TN 50% TA & TP 2.3% TA | yes | 106.2148 | 613.2031
12764 | City of Palm Bay | Central IRL | A | IR12-21 | 0.56 | 0.48 | 0.30829 | 10.0295 | 1.4731 | 3.092 | 0.45415 | 1210 | Fixed Single Family Units | PB-08 | Norwood Street Baffle Box Installation | Baffle Box | 4,153.0 | 20% | 809.84 | 738.3 | 15% | 111.1 | 461.9395 | City of Palm Bay | N/A | Norwood Street Baffle Box Installation | Not provided. | Baffle Boxes- First Generation (hydrodynamic separator) | Completed | 2014 | 26 | 23 | A | 529 | Not provided | Not provided | Not provided | Not provided | N/A | Structural | 2013 | Central Indian River Lagoon | Not provided | Not provided | Not provided | TN 50% TA & TP 2.3% TA | yes | 136.4996 | 1247.5901
12765 | City of Palm Bay | Central IRL | A | IR12-21 | 0.56 | 0.48 | 0.044226 | 10.0295 | 1.4731 | 0.44357 | 0.065152 | 1210 | Fixed Single Family Units | PB-08 | Norwood Street Baffle Box Installation | Baffle Box | 4,153.0 | 20% | 809.84 | 738.3 | 15% | 111.1 | 461.9395 | City of Palm Bay | N/A | Norwood Street Baffle Box Installation | Not provided. | Baffle Boxes- First Generation (hydrodynamic separator) | Completed | 2014 | 26 | 23 | A | 529 | Not provided | Not provided | Not provided | Not provided | N/A | Structural | 2013 | Central Indian River Lagoon | Not provided | Not provided | Not provided | TN 50% TA & TP 2.3% TA | yes | 62.0904 | 178.9778
12766 | City of Palm Bay | Central IRL | A | IR12-21 | 0.56 | 0.48 | 0.021511 | 10.0295 | 1.4731 | 0.21575 | 0.031689 | 1210 | Fixed Single Family Units | PB-08 | Norwood Street Baffle Box Installation | Baffle Box | 4,153.0 | 20% | 809.84 | 738.3 | 15% | 111.1 | 461.9395 | City of Palm Bay | N/A | Norwood Street Baffle Box Installation | Not provided. | Baffle Boxes- First Generation (hydrodynamic separator) | Completed | 2014 | 26 | 23 | A | 529 | Not provided | Not provided | Not provided | Not provided | N/A | Structural | 2013 | Central Indian River Lagoon | Not provided | Not provided | Not provided | TN 50% TA & TP 2.3% TA | yes | 48.0421 | 87.0526
12767 | City of Palm Bay | Central IRL | A | IR12-21 | 0.56 | 0.48 | 0.010245 | 9.9398 | 1.4601 | 0.10183 | 0.014958 | 1200 | Residential, Medium Density-Two-five dwellingunits per acre | PB-08 | Norwood Street Baffle Box Installation | Baffle Box | 4,153.0 | 20% | 809.84 | 738.3 | 15% | 111.1 | 461.9395 | City of Palm Bay | N/A | Norwood Street Baffle Box Installation | Not provided. | Baffle Boxes- First Generation (hydrodynamic separator) | Completed | 2014 | 26 | 23 | A | 529 | Not provided | Not provided | Not provided | Not provided | N/A | Structural | 2013 | Central Indian River Lagoon | Not provided | Not provided | Not provided | TN 50% TA & TP 2.3% TA | yes | 62.7883 | 41.4582
12768 | City of Palm Bay | Central IRL | A | IR12-21 | 0.56 | 0.48 | 0.12411 | 9.9398 | 1.4601 | 1.2336 | 0.18121 | 1210 | Fixed Single Family Units | PB-08 | Norwood Street Baffle Box Installation | Baffle Box | 4,153.0 | 20% | 809.84 | 738.3 | 15% | 111.1 | 461.9395 | City of Palm Bay | N/A | Norwood Street Baffle Box Installation | Not provided. | Baffle Boxes- First Generation (hydrodynamic separator) | Completed | 2014 | 26 | 23 | A | 529 | Not provided | Not provided | Not provided | Not provided | N/A | Structural | 2013 | Central Indian River Lagoon | Not provided | Not provided | Not provided | TN 50% TA & TP 2.3% TA | yes | 103.0852 | 502.2362
12769 | City of Palm Bay | Central IRL | A | IR12-21 | 0.56 | 0.48 | 0.23918 | 9.9398 | 1.4601 | 2.3774 | 0.34923 | 1210 | Fixed Single Family Units | PB-08 | Norwood Street Baffle Box Installation | Baffle Box | 4,153.0 | 20% | 809.84 | 738.3 | 15% | 111.1 | 461.9395 | City of Palm Bay | N/A | Norwood Street Baffle Box Installation | Not provided. | Baffle Boxes- First Generation (hydrodynamic separator) | Completed | 2014 | 26 | 23 | A | 529 | Not provided | Not provided | Not provided | Not provided | N/A | Structural | 2013 | Central Indian River Lagoon | Not provided | Not provided | Not provided | TN 50% TA & TP 2.3% TA | yes | 129.5691 | 967.914
12770 | City of Palm Bay | Central IRL | A | IR12-21 | 0.56 | 0.48 | 0.11831 | 9.9398 | 1.4601 | 1.1759 | 0.17274 | 1210 | Fixed Single Family Units | PB-08 | Norwood Street Baffle Box Installation | Baffle Box | 4,153.0 | 20% | 809.84 | 738.3 | 15% | 111.1 | 461.9395 | City of Palm Bay | N/A | Norwood Street Baffle Box Installation | Not provided. | Baffle Boxes- First Generation (hydrodynamic separator) | Completed | 2014 | 26 | 23 | A | 529 | Not provided | Not provided | Not provided | Not provided | N/A | Structural | 2013 | Central Indian River Lagoon | Not provided | Not provided | Not provided | TN 50% TA & TP 2.3% TA | yes | 104.9444 | 478.7647
12771 | City of Palm Bay | Central IRL | A | IR12-21 | 0.56 | 0.48 | 0.038167 | 9.9398 | 1.4601 | 0.37937 | 0.055728 | 1210 | Fixed Single Family Units | PB-08 | Norwood Street Baffle Box Installation | Baffle Box | 4,153.0 | 20% | 809.84 | 738.3 | 15% | 111.1 | 461.9395 | City of Palm Bay | N/A | Norwood Street Baffle Box Installation | Not provided. | Baffle Boxes- First Generation (hydrodynamic separator) | Completed | 2014 | 26 | 23 | A | 529 | Not provided | Not provided | Not provided | Not provided | N/A | Structural | 2013 | Central Indian River Lagoon | Not provided | Not provided | Not provided | TN 50% TA & TP 2.3% TA | yes | 51.1948 | 154.4557
12772 | City of Palm Bay | Central IRL | A | IR12-21 | 0.56 | 0.48 | 0.075908 | 9.9398 | 1.4601 | 0.75451 | 0.11083 | 1210 | Fixed Single Family Units | PB-08 | Norwood Street Baffle Box Installation | Baffle Box | 4,153.0 | 20% | 809.84 | 738.3 | 15% | 111.1 | 461.9395 | City of Palm Bay | N/A | Norwood Street Baffle Box Installation | Not provided. | Baffle Boxes- First Generation (hydrodynamic separator) | Completed | 2014 | 26 | 23 | A | 529 | Not provided | Not provided | Not provided | Not provided | N/A | Structural | 2013 | Central Indian River Lagoon | Not provided | Not provided | Not provided | TN 50% TA & TP 2.3% TA | yes | 81.9674 | 307.1885
12773 | City of Palm Bay | Central IRL | A | IR12-21 | 0.56 | 0.48 | 0.011857 | 9.9398 | 1.4601 | 0.11785 | 0.017312 | 1210 | Fixed Single Family Units | PB-08 | Norwood Street Baffle Box Installation | Baffle Box | 4,153.0 | 20% | 809.84 | 738.3 | 15% | 111.1 | 461.9395 | City of Palm Bay | N/A | Norwood Street Baffle Box Installation | Not provided. | Baffle Boxes- First Generation (hydrodynamic separator) | Completed | 2014 | 26 | 23 | A | 529 | Not provided | Not provided | Not provided | Not provided | N/A | Structural | 2013 | Central Indian River Lagoon | Not provided | Not provided | Not provided | TN 50% TA & TP 2.3% TA | yes | 29.5339 | 47.9827
12774 | City of Palm Bay | Central IRL | A | IR12-21 | 0.56 | 0.48 | 0.0029549 | 9.8756 | 1.426 | 0.029181 | 0.0042136 | 1820 | Golf Course | PB-08 | Norwood Street Baffle Box Installation | Baffle Box | 4,153.0 | 20% | 809.84 | 738.3 | 15% | 111.1 | 461.9395 | City of Palm Bay | N/A | Norwood Street Baffle Box Installation | Not provided. | Baffle Boxes- First Generation (hydrodynamic separator) | Completed | 2014 | 26 | 23 | A | 529 | Not provided | Not provided | Not provided | Not provided | N/A | Structural | 2013 | Central Indian River Lagoon | Not provided | Not provided | Not provided | TN 50% TA & TP 2.3% TA | yes | 18.4526 | 11.9579
12775 | City of Palm Bay | Central IRL | A | IR12-21 | 0.56 | 0.48 | 0.031292 | 10.4955 | 1.5518 | 0.32843 | 0.04856 | 1210 | Fixed Single Family Units | PB-08 | Norwood Street Baffle Box Installation | Baffle Box | 4,153.0 | 20% | 809.84 | 738.3 | 15% | 111.1 | 461.9395 | City of Palm Bay | N/A | Norwood Street Baffle Box Installation | Not provided. | Baffle Boxes- First Generation (hydrodynamic separator) | Completed | 2014 | 26 | 23 | A | 529 | Not provided | Not provided | Not provided | Not provided | N/A | Structural | 2013 | Central Indian River Lagoon | Not provided | Not provided | Not provided | TN 50% TA & TP 2.3% TA | yes | 48.5717 | 126.6339
12776 | City of Palm Bay | Central IRL | A | IR12-21 | 0.56 | 0.48 | 0.15548 | 10.4955 | 1.5518 | 1.6318 | 0.24128 | 1210 | Fixed Single Family Units | PB-08 | Norwood Street Baffle Box Installation | Baffle Box | 4,153.0 | 20% | 809.84 | 738.3 | 15% | 111.1 | 461.9395 | City of Palm Bay | N/A | Norwood Street Baffle Box Installation | Not provided. | Baffle Boxes- First Generation (hydrodynamic separator) | Completed | 2014 | 26 | 23 | A | 529 | Not provided | Not provided | Not provided | Not provided | N/A | Structural | 2013 | Central Indian River Lagoon | Not provided | Not provided | Not provided | TN 50% TA & TP 2.3% TA | yes | 102.1254 | 629.1897
12777 | City of Palm Bay | Central IRL | A | IR12-21 | 0.56 | 0.48 | 0.077484 | 10.4955 | 1.5518 | 0.81324 | 0.12024 | 1210 | Fixed Single Family Units | PB-08 | Norwood Street Baffle Box Installation | Baffle Box | 4,153.0 | 20% | 809.84 | 738.3 | 15% | 111.1 | 461.9395 | City of Palm Bay | N/A | Norwood Street Baffle Box Installation | Not provided. | Baffle Boxes- First Generation (hydrodynamic separator) | Completed | 2014 | 26 | 23 | A | 529 | Not provided | Not provided | Not provided | Not provided | N/A | Structural | 2013 | Central Indian River Lagoon | Not provided | Not provided | Not provided | TN 50% TA & TP 2.3% TA | yes | 75.2969 | 313.5668
12778 | City of Palm Bay | Central IRL | A | IR12-21 | 0.56 | 0.48 | 0.13306 | 10.4955 | 1.5518 | 1.3966 | 0.2065 | 1210 | Fixed Single Family Units | PB-08 | Norwood Street Baffle Box Installation | Baffle Box | 4,153.0 | 20% | 809.84 | 738.3 | 15% | 111.1 | 461.9395 | City of Palm Bay | N/A | Norwood Street Baffle Box Installation | Not provided. | Baffle Boxes- First Generation (hydrodynamic separator) | Completed | 2014 | 26 | 23 | A | 529 | Not provided | Not provided | Not provided | Not provided | N/A | Structural | 2013 | Central Indian River Lagoon | Not provided | Not provided | Not provided | TN 50% TA & TP 2.3% TA | yes | 98.7514 | 538.4934
12779 | City of Palm Bay | Central IRL | A | IR12-21 | 0.56 | 0.48 | 0.18174 | 10.4955 | 1.5518 | 1.9075 | 0.28203 | 1210 | Fixed Single Family Units | PB-08 | Norwood Street Baffle Box Installation | Baffle Box | 4,153.0 | 20% | 809.84 | 738.3 | 15% | 111.1 | 461.9395 | City of Palm Bay | N/A | Norwood Street Baffle Box Installation | Not provided. | Baffle Boxes- First Generation (hydrodynamic separator) | Completed | 2014 | 26 | 23 | A | 529 | Not provided | Not provided | Not provided | Not provided | N/A | Structural | 2013 | Central Indian River Lagoon | Not provided | Not provided | Not provided | TN 50% TA & TP 2.3% TA | yes | 109.3897 | 735.473
12780 | City of Palm Bay | Central IRL | A | IR12-21 | 0.56 | 0.48 | 0.038707 | 10.4955 | 1.5518 | 0.40625 | 0.060068 | 1210 | Fixed Single Family Units | PB-08 | Norwood Street Baffle Box Installation | Baffle Box | 4,153.0 | 20% | 809.84 | 738.3 | 15% | 111.1 | 461.9395 | City of Palm Bay | N/A | Norwood Street Baffle Box Installation | Not provided. | Baffle Boxes- First Generation (hydrodynamic separator) | Completed | 2014 | 26 | 23 | A | 529 | Not provided | Not provided | Not provided | Not provided | N/A | Structural | 2013 | Central Indian River Lagoon | Not provided | Not provided | Not provided | TN 50% TA & TP 2.3% TA | yes | 61.7278 | 156.6433
12781 | City of Palm Bay | Central IRL | A | IR12-21 | 0.56 | 0.48 | 0.26277 | 10.3525 | 1.52 | 2.7204 | 0.39942 | 1200 | Residential, Medium Density-Two-five dwellingunits per acre | PB-08 | Norwood Street Baffle Box Installation | Baffle Box | 4,153.0 | 20% | 809.84 | 738.3 | 15% | 111.1 | 461.9395 | City of Palm Bay | N/A | Norwood Street Baffle Box Installation | Not provided. | Baffle Boxes- First Generation (hydrodynamic separator) | Completed | 2014 | 26 | 23 | A | 529 | Not provided | Not provided | Not provided | Not provided | N/A | Structural | 2013 | Central Indian River Lagoon | Not provided | Not provided | Not provided | TN 50% TA & TP 2.3% TA | yes | 142.5393 | 1063.41
12782 | City of Palm Bay | Central IRL | A | IR12-21 | 0.56 | 0.48 | 0.077829 | 10.3525 | 1.52 | 0.80572 | 0.1183 | 1210 | Fixed Single Family Units | PB-08 | Norwood Street Baffle Box Installation | Baffle Box | 4,153.0 | 20% | 809.84 | 738.3 | 15% | 111.1 | 461.9395 | City of Palm Bay | N/A | Norwood Street Baffle Box Installation | Not provided. | Baffle Boxes- First Generation (hydrodynamic separator) | Completed | 2014 | 26 | 23 | A | 529 | Not provided | Not provided | Not provided | Not provided | N/A | Structural | 2013 | Central Indian River Lagoon | Not provided | Not provided | Not provided | TN 50% TA & TP 2.3% TA | yes | 71.0527 | 314.9609
12783 | City of Palm Bay | Central IRL | A | IR12-21 | 0.56 | 0.48 | 0.045743 | 10.3525 | 1.52 | 0.47355 | 0.069528 | 1210 | Fixed Single Family Units | PB-08 | Norwood Street Baffle Box Installation | Baffle Box | 4,153.0 | 20% | 809.84 | 738.3 | 15% | 111.1 | 461.9395 | City of Palm Bay | N/A | Norwood Street Baffle Box Installation | Not provided. | Baffle Boxes- First Generation (hydrodynamic separator) | Completed | 2014 | 26 | 23 | A | 529 | Not provided | Not provided | Not provided | Not provided | N/A | Structural | 2013 | Central Indian River Lagoon | Not provided | Not provided | Not provided | TN 50% TA & TP 2.3% TA | yes | 56.6781 | 185.1134
12784 | City of Palm Bay | Central IRL | A | IR12-21 | 0.56 | 0.48 | 0.10989 | 10.3525 | 1.52 | 1.1376 | 0.16703 | 1210 | Fixed Single Family Units | PB-08 | Norwood Street Baffle Box Installation | Baffle Box | 4,153.0 | 20% | 809.84 | 738.3 | 15% | 111.1 | 461.9395 | City of Palm Bay | N/A | Norwood Street Baffle Box Installation | Not provided. | Baffle Boxes- First Generation (hydrodynamic separator) | Completed | 2014 | 26 | 23 | A | 529 | Not provided | Not provided | Not provided | Not provided | N/A | Structural | 2013 | Central Indian River Lagoon | Not provided | Not provided | Not provided | TN 50% TA & TP 2.3% TA | yes | 84.9827 | 444.6933
12785 | City of Palm Bay | Central IRL | A | IR12-21 | 0.56 | 0.48 | 0.060007 | 10.3525 | 1.52 | 0.62123 | 0.091211 | 1210 | Fixed Single Family Units | PB-08 | Norwood Street Baffle Box Installation | Baffle Box | 4,153.0 | 20% | 809.84 | 738.3 | 15% | 111.1 | 461.9395 | City of Palm Bay | N/A | Norwood Street Baffle Box Installation | Not provided. | Baffle Boxes- First Generation (hydrodynamic separator) | Completed | 2014 | 26 | 23 | A | 529 | Not provided | Not provided | Not provided | Not provided | N/A | Structural | 2013 | Central Indian River Lagoon | Not provided | Not provided | Not provided | TN 50% TA & TP 2.3% TA | yes | 68.4096 | 242.841
12786 | City of Palm Bay | Central IRL | A | IR12-21 | 0.56 | 0.48 | 0.042502 | 10.3525 | 1.52 | 0.44 | 0.064603 | 1210 | Fixed Single Family Units | PB-08 | Norwood Street Baffle Box Installation | Baffle Box | 4,153.0 | 20% | 809.84 | 738.3 | 15% | 111.1 | 461.9395 | City of Palm Bay | N/A | Norwood Street Baffle Box Installation | Not provided. | Baffle Boxes- First Generation (hydrodynamic separator) | Completed | 2014 | 26 | 23 | A | 529 | Not provided | Not provided | Not provided | Not provided | N/A | Structural | 2013 | Central Indian River Lagoon | Not provided | Not provided | Not provided | TN 50% TA & TP 2.3% TA | yes | 55.8764 | 172.0006
12787 | City of Palm Bay | Central IRL | A | IR12-21 | 0.56 | 0.48 | 0.019022 | 10.3525 | 1.52 | 0.19693 | 0.028914 | 1210 | Fixed Single Family Units | PB-08 | Norwood Street Baffle Box Installation | Baffle Box | 4,153.0 | 20% | 809.84 | 738.3 | 15% | 111.1 | 461.9395 | City of Palm Bay | N/A | Norwood Street Baffle Box Installation | Not provided. | Baffle Boxes- First Generation (hydrodynamic separator) | Completed | 2014 | 26 | 23 | A | 529 | Not provided | Not provided | Not provided | Not provided | N/A | Structural | 2013 | Central Indian River Lagoon | Not provided | Not provided | Not provided | TN 50% TA & TP 2.3% TA | yes | 35.3766 | 76.9808
12788 | City of Palm Bay | Central IRL | A | IR12-21 | 0.56 | 0.48 | 0.33461 | 10.3525 | 1.52 | 3.464 | 0.5086 | 1200 | Residential, Medium Density-Two-five dwellingunits per acre | PB-08 | Norwood Street Baffle Box Installation | Baffle Box | 4,153.0 | 20% | 809.84 | 738.3 | 15% | 111.1 | 461.9395 | City of Palm Bay | N/A | Norwood Street Baffle Box Installation | Not provided. | Baffle Boxes- First Generation (hydrodynamic separator) | Completed | 2014 | 26 | 23 | A | 529 | Not provided | Not provided | Not provided | Not provided | N/A | Structural | 2013 | Central Indian River Lagoon | Not provided | Not provided | Not provided | TN 50% TA & TP 2.3% TA | yes | 187.6005 | 1354.1062
12789 | City of Palm Bay | Central IRL | A | IR12-21 | 0.56 | 0.48 | 0.013533 | 10.3525 | 1.52 | 0.1401 | 0.02057 | 1210 | Fixed Single Family Units | PB-08 | Norwood Street Baffle Box Installation | Baffle Box | 4,153.0 | 20% | 809.84 | 738.3 | 15% | 111.1 | 461.9395 | City of Palm Bay | N/A | Norwood Street Baffle Box Installation | Not provided. | Baffle Boxes- First Generation (hydrodynamic separator) | Completed | 2014 | 26 | 23 | A | 529 | Not provided | Not provided | Not provided | Not provided | N/A | Structural | 2013 | Central Indian River Lagoon | Not provided | Not provided | Not provided | TN 50% TA & TP 2.3% TA | yes | 33.9054 | 54.7646
12790 | City of Palm Bay | Central IRL | A | IR12-21 | 0.56 | 0.48 | 0.025919 | 10.3525 | 1.52 | 0.26833 | 0.039397 | 1210 | Fixed Single Family Units | PB-08 | Norwood Street Baffle Box Installation | Baffle Box | 4,153.0 | 20% | 809.84 | 738.3 | 15% | 111.1 | 461.9395 | City of Palm Bay | N/A | Norwood Street Baffle Box Installation | Not provided. | Baffle Boxes- First Generation (hydrodynamic separator) | Completed | 2014 | 26 | 23 | A | 529 | Not provided | Not provided | Not provided | Not provided | N/A | Structural | 2013 | Central Indian River Lagoon | Not provided | Not provided | Not provided | TN 50% TA & TP 2.3% TA | yes | 48.4495 | 104.8916
12791 | City of Palm Bay | Central IRL | A | IR12-21 | 0.56 | 0.48 | 0.10471 | 10.3525 | 1.52 | 1.084 | 0.15916 | 1210 | Fixed Single Family Units | PB-08 | Norwood Street Baffle Box Installation | Baffle Box | 4,153.0 | 20% | 809.84 | 738.3 | 15% | 111.1 | 461.9395 | City of Palm Bay | N/A | Norwood Street Baffle Box Installation | Not provided. | Baffle Boxes- First Generation (hydrodynamic separator) | Completed | 2014 | 26 | 23 | A | 529 | Not provided | Not provided | Not provided | Not provided | N/A | Structural | 2013 | Central Indian River Lagoon | Not provided | Not provided | Not provided | TN 50% TA & TP 2.3% TA | yes | 85.8254 | 423.7521
12792 | City of Palm Bay | Central IRL | A | IR12-21 | 0.56 | 0.48 | 0.13899 | 10.3525 | 1.52 | 1.4389 | 0.21127 | 1210 | Fixed Single Family Units | PB-08 | Norwood Street Baffle Box Installation | Baffle Box | 4,153.0 | 20% | 809.84 | 738.3 | 15% | 111.1 | 461.9395 | City of Palm Bay | N/A | Norwood Street Baffle Box Installation | Not provided. | Baffle Boxes- First Generation (hydrodynamic separator) | Completed | 2014 | 26 | 23 | A | 529 | Not provided | Not provided | Not provided | Not provided | N/A | Structural | 2013 | Central Indian River Lagoon | Not provided | Not provided | Not provided | TN 50% TA & TP 2.3% TA | yes | 94.3104 | 562.4855
12793 | City of Palm Bay | Central IRL | A | IR12-21 | 0.56 | 0.48 | 0.30796 | 10.5972 | 1.57 | 3.2636 | 0.48351 | 1200 | Residential, Medium Density-Two-five dwellingunits per acre | PB-08 | Norwood Street Baffle Box Installation | Baffle Box | 4,153.0 | 20% | 809.84 | 738.3 | 15% | 111.1 | 461.9395 | City of Palm Bay | N/A | Norwood Street Baffle Box Installation | Not provided. | Baffle Boxes- First Generation (hydrodynamic separator) | Completed | 2014 | 26 | 23 | A | 529 | Not provided | Not provided | Not provided | Not provided | N/A | Structural | 2013 | Central Indian River Lagoon | Not provided | Not provided | Not provided | TN 50% TA & TP 2.3% TA | yes | 235.7277 | 1246.29
12794 | City of Palm Bay | Central IRL | A | IR12-21 | 0.56 | 0.48 | 0.3098 | 10.5972 | 1.57 | 3.283 | 0.48639 | 1210 | Fixed Single Family Units | PB-08 | Norwood Street Baffle Box Installation | Baffle Box | 4,153.0 | 20% | 809.84 | 738.3 | 15% | 111.1 | 461.9395 | City of Palm Bay | N/A | Norwood Street Baffle Box Installation | Not provided. | Baffle Boxes- First Generation (hydrodynamic separator) | Completed | 2014 | 26 | 23 | A | 529 | Not provided | Not provided | Not provided | Not provided | N/A | Structural | 2013 | Central Indian River Lagoon | Not provided | Not provided | Not provided | TN 50% TA & TP 2.3% TA | yes | 140.1483 | 1253.71
12795 | City of Palm Bay | Central IRL | A | IR12-21 | 0.56 | 0.48 | 4.4575e-07 | 10.4935 | 1.5549 | 4.6775e-06 | 6.9309e-07 | 1400 | Commercial and Services | PB-08 | Norwood Street Baffle Box Installation | Baffle Box | 4,153.0 | 20% | 809.84 | 738.3 | 15% | 111.1 | 461.9395 | City of Palm Bay | N/A | Norwood Street Baffle Box Installation | Not provided. | Baffle Boxes- First Generation (hydrodynamic separator) | Completed | 2014 | 26 | 23 | A | 529 | Not provided | Not provided | Not provided | Not provided | N/A | Structural | 2013 | Central Indian River Lagoon | Not provided | Not provided | Not provided | TN 50% TA & TP 2.3% TA | yes | 0.69509 | 0.0018039
12796 | City of Palm Bay | Central IRL | A | IR12-21 | 0.56 | 0.48 | 0.58865 | 10.4935 | 1.5549 | 6.177 | 0.91528 | 1200 | Residential, Medium Density-Two-five dwellingunits per acre | PB-08 | Norwood Street Baffle Box Installation | Baffle Box | 4,153.0 | 20% | 809.84 | 738.3 | 15% | 111.1 | 461.9395 | City of Palm Bay | N/A | Norwood Street Baffle Box Installation | Not provided. | Baffle Boxes- First Generation (hydrodynamic separator) | Completed | 2014 | 26 | 23 | A | 529 | Not provided | Not provided | Not provided | Not provided | N/A | Structural | 2013 | Central Indian River Lagoon | Not provided | Not provided | Not provided | TN 50% TA & TP 2.3% TA | yes | 192.324 | 2382.1664
12797 | City of Palm Bay | Central IRL | A | IR12-21 | 0.56 | 0.48 | 0.00017136 | 10.4935 | 1.5549 | 0.0017982 | 0.00026645 | 1210 | Fixed Single Family Units | PB-08 | Norwood Street Baffle Box Installation | Baffle Box | 4,153.0 | 20% | 809.84 | 738.3 | 15% | 111.1 | 461.9395 | City of Palm Bay | N/A | Norwood Street Baffle Box Installation | Not provided. | Baffle Boxes- First Generation (hydrodynamic separator) | Completed | 2014 | 26 | 23 | A | 529 | Not provided | Not provided | Not provided | Not provided | N/A | Structural | 2013 | Central Indian River Lagoon | Not provided | Not provided | Not provided | TN 50% TA & TP 2.3% TA | yes | 4.1064 | 0.69347
12798 | City of Palm Bay | Central IRL | A | IR12-21 | 0.56 | 0.48 | 0.028946 | 10.4935 | 1.5549 | 0.30374 | 0.045007 | 1210 | Fixed Single Family Units | PB-08 | Norwood Street Baffle Box Installation | Baffle Box | 4,153.0 | 20% | 809.84 | 738.3 | 15% | 111.1 | 461.9395 | City of Palm Bay | N/A | Norwood Street Baffle Box Installation | Not provided. | Baffle Boxes- First Generation (hydrodynamic separator) | Completed | 2014 | 26 | 23 | A | 529 | Not provided | Not provided | Not provided | Not provided | N/A | Structural | 2013 | Central Indian River Lagoon | Not provided | Not provided | Not provided | TN 50% TA & TP 2.3% TA | yes | 52.0583 | 117.1383
12799 | City of Palm Bay | Central IRL | A | IR12-21 | 0.56 | 0.48 | 0.01537 | 9.7189 | 1.4146 | 0.14938 | 0.021742 | 1200 | Residential, Medium Density-Two-five dwellingunits per acre | PB-08 | Norwood Street Baffle Box Installation | Baffle Box | 4,153.0 | 20% | 809.84 | 738.3 | 15% | 111.1 | 461.9395 | City of Palm Bay | N/A | Norwood Street Baffle Box Installation | Not provided. | Baffle Boxes- First Generation (hydrodynamic separator) | Completed | 2014 | 26 | 23 | A | 529 | Not provided | Not provided | Not provided | Not provided | N/A | Structural | 2013 | Central Indian River Lagoon | Not provided | Not provided | Not provided | TN 50% TA & TP 2.3% TA | yes | 31.6336 | 62.1993
12800 | City of Palm Bay | Central IRL | A | IR12-21 | 0.56 | 0.48 | 0.15799 | 9.7189 | 1.4146 | 1.5355 | 0.2235 | 1300 | Residential, High Density | PB-08 | Norwood Street Baffle Box Installation | Baffle Box | 4,153.0 | 20% | 809.84 | 738.3 | 15% | 111.1 | 461.9395 | City of Palm Bay | N/A | Norwood Street Baffle Box Installation | Not provided. | Baffle Boxes- First Generation (hydrodynamic separator) | Completed | 2014 | 26 | 23 | A | 529 | Not provided | Not provided | Not provided | Not provided | N/A | Structural | 2013 | Central Indian River Lagoon | Not provided | Not provided | Not provided | TN 50% TA & TP 2.3% TA | yes | 131.5453 | 639.3746
12801 | Natural Lands | Central IRL | A | IR12-21 | 0.56 | 0.48 | 0.24866 | 9.7189 | 1.4146 | 2.4167 | 0.35175 | 4110 | Pine flatwoods | PB-08 | Norwood Street Baffle Box Installation | Baffle Box | 4,153.0 | 20% | 809.84 | 738.3 | 15% | 111.1 | 461.9395 | City of Palm Bay | N/A | Norwood Street Baffle Box Installation | Not provided. | Baffle Boxes- First Generation (hydrodynamic separator) | Completed | 2014 | 26 | 23 | A | 529 | Not provided | Not provided | Not provided | Not provided | N/A | Structural | 2013 | Central Indian River Lagoon | Not provided | Not provided | Not provided | TN 50% TA & TP 2.3% TA | yes | 151.3672 | 1006.2768
12802 | City of Palm Bay | Central IRL | A | IR12-21 | 0.56 | 0.48 | 0.0078516 | 9.7189 | 1.4146 | 0.076309 | 0.011107 | 1330 | Residential, High density; Multiple Dwelling Units, Low Rise <Two stories or less> | PB-08 | Norwood Street Baffle Box Installation | Baffle Box | 4,153.0 | 20% | 809.84 | 738.3 | 15% | 111.1 | 461.9395 | City of Palm Bay | N/A | Norwood Street Baffle Box Installation | Not provided. | Baffle Boxes- First Generation (hydrodynamic separator) | Completed | 2014 | 26 | 23 | A | 529 | Not provided | Not provided | Not provided | Not provided | N/A | Structural | 2013 | Central Indian River Lagoon | Not provided | Not provided | Not provided | TN 50% TA & TP 2.3% TA | yes | 24.7543 | 31.7742
12803 | City of Palm Bay | Central IRL | A | IR12-21 | 0.56 | 0.48 | 0.0069471 | 9.7189 | 1.4146 | 0.067518 | 0.0098274 | 1330 | Residential, High density; Multiple Dwelling Units, Low Rise <Two stories or less> | PB-08 | Norwood Street Baffle Box Installation | Baffle Box | 4,153.0 | 20% | 809.84 | 738.3 | 15% | 111.1 | 461.9395 | City of Palm Bay | N/A | Norwood Street Baffle Box Installation | Not provided. | Baffle Boxes- First Generation (hydrodynamic separator) | Completed | 2014 | 26 | 23 | A | 529 | Not provided | Not provided | Not provided | Not provided | N/A | Structural | 2013 | Central Indian River Lagoon | Not provided | Not provided | Not provided | TN 50% TA & TP 2.3% TA | yes | 23.012 | 28.1139
12804 | City of Palm Bay | Central IRL | A | IR12-21 | 0.56 | 0.48 | 0.0067343 | 9.7189 | 1.4146 | 0.06545 | 0.0095264 | 1330 | Residential, High density; Multiple Dwelling Units, Low Rise <Two stories or less> | PB-08 | Norwood Street Baffle Box Installation | Baffle Box | 4,153.0 | 20% | 809.84 | 738.3 | 15% | 111.1 | 461.9395 | City of Palm Bay | N/A | Norwood Street Baffle Box Installation | Not provided. | Baffle Boxes- First Generation (hydrodynamic separator) | Completed | 2014 | 26 | 23 | A | 529 | Not provided | Not provided | Not provided | Not provided | N/A | Structural | 2013 | Central Indian River Lagoon | Not provided | Not provided | Not provided | TN 50% TA & TP 2.3% TA | yes | 22.7967 | 27.2529
12805 | City of Palm Bay | Central IRL | A | IR12-21 | 0.56 | 0.48 | 0.014377 | 9.7189 | 1.4146 | 0.13972 | 0.020337 | 1330 | Residential, High density; Multiple Dwelling Units, Low Rise <Two stories or less> | PB-08 | Norwood Street Baffle Box Installation | Baffle Box | 4,153.0 | 20% | 809.84 | 738.3 | 15% | 111.1 | 461.9395 | City of Palm Bay | N/A | Norwood Street Baffle Box Installation | Not provided. | Baffle Boxes- First Generation (hydrodynamic separator) | Completed | 2014 | 26 | 23 | A | 529 | Not provided | Not provided | Not provided | Not provided | N/A | Structural | 2013 | Central Indian River Lagoon | Not provided | Not provided | Not provided | TN 50% TA & TP 2.3% TA | yes | 42.2543 | 58.1802
12806 | City of Palm Bay | Central IRL | A | IR12-21 | 0.56 | 0.48 | 0.15983 | 9.7189 | 1.4146 | 1.5534 | 0.2261 | 1210 | Fixed Single Family Units | PB-08 | Norwood Street Baffle Box Installation | Baffle Box | 4,153.0 | 20% | 809.84 | 738.3 | 15% | 111.1 | 461.9395 | City of Palm Bay | N/A | Norwood Street Baffle Box Installation | Not provided. | Baffle Boxes- First Generation (hydrodynamic separator) | Completed | 2014 | 26 | 23 | A | 529 | Not provided | Not provided | Not provided | Not provided | N/A | Structural | 2013 | Central Indian River Lagoon | Not provided | Not provided | Not provided | TN 50% TA & TP 2.3% TA | yes | 102.3745 | 646.8281
12807 | City of Palm Bay | Central IRL | A | IR12-21 | 0.56 | 0.48 | 0.011687 | 8.122 | 1.1058 | 0.094919 | 0.012923 | 1200 | Residential, Medium Density-Two-five dwellingunits per acre | PB-08 | Norwood Street Baffle Box Installation | Baffle Box | 4,153.0 | 20% | 809.84 | 738.3 | 15% | 111.1 | 461.9395 | City of Palm Bay | N/A | Norwood Street Baffle Box Installation | Not provided. | Baffle Boxes- First Generation (hydrodynamic separator) | Completed | 2014 | 26 | 23 | A | 529 | Not provided | Not provided | Not provided | Not provided | N/A | Structural | 2013 | Central Indian River Lagoon | Not provided | Not provided | Not provided | TN 50% TA & TP 2.3% TA | yes | 39.4742 | 47.2938
12808 | Natural Lands | Central IRL | A | IR12-21 | 0.56 | 0.48 | 0.38011 | 8.122 | 1.1058 | 3.0872 | 0.42034 | 3200 | Shrub and Brushland | PB-08 | Norwood Street Baffle Box Installation | Baffle Box | 4,153.0 | 20% | 809.84 | 738.3 | 15% | 111.1 | 461.9395 | City of Palm Bay | N/A | Norwood Street Baffle Box Installation | Not provided. | Baffle Boxes- First Generation (hydrodynamic separator) | Completed | 2014 | 26 | 23 | A | 529 | Not provided | Not provided | Not provided | Not provided | N/A | Structural | 2013 | Central Indian River Lagoon | Not provided | Not provided | Not provided | TN 50% TA & TP 2.3% TA | yes | 165.6529 | 1538.2418
12809 | City of Palm Bay | Central IRL | A | IR12-21 | 0.56 | 0.48 | 0.09507 | 8.122 | 1.1058 | 0.77217 | 0.10513 | 1210 | Fixed Single Family Units | PB-08 | Norwood Street Baffle Box Installation | Baffle Box | 4,153.0 | 20% | 809.84 | 738.3 | 15% | 111.1 | 461.9395 | City of Palm Bay | N/A | Norwood Street Baffle Box Installation | Not provided. | Baffle Boxes- First Generation (hydrodynamic separator) | Completed | 2014 | 26 | 23 | A | 529 | Not provided | Not provided | Not provided | Not provided | N/A | Structural | 2013 | Central Indian River Lagoon | Not provided | Not provided | Not provided | TN 50% TA & TP 2.3% TA | yes | 78.461 | 384.7366
12810 | City of Palm Bay | Central IRL | A | IR12-21 | 0.56 | 0.48 | 0.1309 | 8.122 | 1.1058 | 1.0632 | 0.14475 | 1210 | Fixed Single Family Units | PB-08 | Norwood Street Baffle Box Installation | Baffle Box | 4,153.0 | 20% | 809.84 | 738.3 | 15% | 111.1 | 461.9395 | City of Palm Bay | N/A | Norwood Street Baffle Box Installation | Not provided. | Baffle Boxes- First Generation (hydrodynamic separator) | Completed | 2014 | 26 | 23 | A | 529 | Not provided | Not provided | Not provided | Not provided | N/A | Structural | 2013 | Central Indian River Lagoon | Not provided | Not provided | Not provided | TN 50% TA & TP 2.3% TA | yes | 93.5238 | 529.7279
12811 | City of Palm Bay | Central IRL | A | IR12-21 | 0.56 | 0.48 | 0.24428 | 10.1833 | 1.5061 | 2.4876 | 0.36792 | 1200 | Residential, Medium Density-Two-five dwellingunits per acre | PB-08 | Norwood Street Baffle Box Installation | Baffle Box | 4,153.0 | 20% | 809.84 | 738.3 | 15% | 111.1 | 461.9395 | City of Palm Bay | N/A | Norwood Street Baffle Box Installation | Not provided. | Baffle Boxes- First Generation (hydrodynamic separator) | Completed | 2014 | 26 | 23 | A | 529 | Not provided | Not provided | Not provided | Not provided | N/A | Structural | 2013 | Central Indian River Lagoon | Not provided | Not provided | Not provided | TN 50% TA & TP 2.3% TA | yes | 149.0919 | 988.5798
12812 | City of Palm Bay | Central IRL | A | IR12-21 | 0.56 | 0.48 | 0.066927 | 10.1833 | 1.5061 | 0.68154 | 0.1008 | 1210 | Fixed Single Family Units | PB-08 | Norwood Street Baffle Box Installation | Baffle Box | 4,153.0 | 20% | 809.84 | 738.3 | 15% | 111.1 | 461.9395 | City of Palm Bay | N/A | Norwood Street Baffle Box Installation | Not provided. | Baffle Boxes- First Generation (hydrodynamic separator) | Completed | 2014 | 26 | 23 | A | 529 | Not provided | Not provided | Not provided | Not provided | N/A | Structural | 2013 | Central Indian River Lagoon | Not provided | Not provided | Not provided | TN 50% TA & TP 2.3% TA | yes | 70.2688 | 270.8444
12813 | City of Palm Bay | Central IRL | A | IR12-21 | 0.56 | 0.48 | 0.078978 | 10.1833 | 1.5061 | 0.80425 | 0.11895 | 1210 | Fixed Single Family Units | PB-08 | Norwood Street Baffle Box Installation | Baffle Box | 4,153.0 | 20% | 809.84 | 738.3 | 15% | 111.1 | 461.9395 | City of Palm Bay | N/A | Norwood Street Baffle Box Installation | Not provided. | Baffle Boxes- First Generation (hydrodynamic separator) | Completed | 2014 | 26 | 23 | A | 529 | Not provided | Not provided | Not provided | Not provided | N/A | Structural | 2013 | Central Indian River Lagoon | Not provided | Not provided | Not provided | TN 50% TA & TP 2.3% TA | yes | 79.3412 | 319.6127
12814 | City of Palm Bay | Central IRL | A | IR12-21 | 0.56 | 0.48 | 0.083576 | 10.1833 | 1.5061 | 0.85108 | 0.12587 | 1210 | Fixed Single Family Units | PB-08 | Norwood Street Baffle Box Installation | Baffle Box | 4,153.0 | 20% | 809.84 | 738.3 | 15% | 111.1 | 461.9395 | City of Palm Bay | N/A | Norwood Street Baffle Box Installation | Not provided. | Baffle Boxes- First Generation (hydrodynamic separator) | Completed | 2014 | 26 | 23 | A | 529 | Not provided | Not provided | Not provided | Not provided | N/A | Structural | 2013 | Central Indian River Lagoon | Not provided | Not provided | Not provided | TN 50% TA & TP 2.3% TA | yes | 76.0664 | 338.2194
12815 | City of Palm Bay | Central IRL | A | IR12-21 | 0.56 | 0.48 | 0.144 | 10.1833 | 1.5061 | 1.4664 | 0.21688 | 1210 | Fixed Single Family Units | PB-08 | Norwood Street Baffle Box Installation | Baffle Box | 4,153.0 | 20% | 809.84 | 738.3 | 15% | 111.1 | 461.9395 | City of Palm Bay | N/A | Norwood Street Baffle Box Installation | Not provided. | Baffle Boxes- First Generation (hydrodynamic separator) | Completed | 2014 | 26 | 23 | A | 529 | Not provided | Not provided | Not provided | Not provided | N/A | Structural | 2013 | Central Indian River Lagoon | Not provided | Not provided | Not provided | TN 50% TA & TP 2.3% TA | yes | 96.5679 | 582.7437
12816 | City of Palm Bay | Central IRL | A | IR12-21 | 0.56 | 0.48 | 0.30314 | 10.0258 | 1.4752 | 3.0392 | 0.44719 | 1200 | Residential, Medium Density-Two-five dwellingunits per acre | PB-08 | Norwood Street Baffle Box Installation | Baffle Box | 4,153.0 | 20% | 809.84 | 738.3 | 15% | 111.1 | 461.9395 | City of Palm Bay | N/A | Norwood Street Baffle Box Installation | Not provided. | Baffle Boxes- First Generation (hydrodynamic separator) | Completed | 2014 | 26 | 23 | A | 529 | Not provided | Not provided | Not provided | Not provided | N/A | Structural | 2013 | Central Indian River Lagoon | Not provided | Not provided | Not provided | TN 50% TA & TP 2.3% TA | yes | 191.4036 | 1226.7458
12817 | City of Palm Bay | Central IRL | A | IR12-21 | 0.56 | 0.48 | 0.0073787 | 10.0258 | 1.4752 | 0.073977 | 0.010885 | 1210 | Fixed Single Family Units | PB-08 | Norwood Street Baffle Box Installation | Baffle Box | 4,153.0 | 20% | 809.84 | 738.3 | 15% | 111.1 | 461.9395 | City of Palm Bay | N/A | Norwood Street Baffle Box Installation | Not provided. | Baffle Boxes- First Generation (hydrodynamic separator) | Completed | 2014 | 26 | 23 | A | 529 | Not provided | Not provided | Not provided | Not provided | N/A | Structural | 2013 | Central Indian River Lagoon | Not provided | Not provided | Not provided | TN 50% TA & TP 2.3% TA | yes | 78.0038 | 29.8606
12818 | City of Palm Bay | Central IRL | A | IR12-21 | 0.56 | 0.48 | 0.0010058 | 10.0258 | 1.4752 | 0.010084 | 0.0014838 | 1210 | Fixed Single Family Units | PB-08 | Norwood Street Baffle Box Installation | Baffle Box | 4,153.0 | 20% | 809.84 | 738.3 | 15% | 111.1 | 461.9395 | City of Palm Bay | N/A | Norwood Street Baffle Box Installation | Not provided. | Baffle Boxes- First Generation (hydrodynamic separator) | Completed | 2014 | 26 | 23 | A | 529 | Not provided | Not provided | Not provided | Not provided | N/A | Structural | 2013 | Central Indian River Lagoon | Not provided | Not provided | Not provided | TN 50% TA & TP 2.3% TA | yes | 9.6702 | 4.0704
12819 | City of Palm Bay | Central IRL | A | IR12-21 | 0.56 | 0.48 | 0.0060566 | 10.0258 | 1.4752 | 0.060722 | 0.0089348 | 1210 | Fixed Single Family Units | PB-08 | Norwood Street Baffle Box Installation | Baffle Box | 4,153.0 | 20% | 809.84 | 738.3 | 15% | 111.1 | 461.9395 | City of Palm Bay | N/A | Norwood Street Baffle Box Installation | Not provided. | Baffle Boxes- First Generation (hydrodynamic separator) | Completed | 2014 | 26 | 23 | A | 529 | Not provided | Not provided | Not provided | Not provided | N/A | Structural | 2013 | Central Indian River Lagoon | Not provided | Not provided | Not provided | TN 50% TA & TP 2.3% TA | yes | 65.9869 | 24.5102
12820 | City of Palm Bay | Central IRL | A | IR12-21 | 0.56 | 0.48 | 0.30019 | 10.0258 | 1.4752 | 3.0096 | 0.44284 | 1210 | Fixed Single Family Units | PB-08 | Norwood Street Baffle Box Installation | Baffle Box | 4,153.0 | 20% | 809.84 | 738.3 | 15% | 111.1 | 461.9395 | City of Palm Bay | N/A | Norwood Street Baffle Box Installation | Not provided. | Baffle Boxes- First Generation (hydrodynamic separator) | Completed | 2014 | 26 | 23 | A | 529 | Not provided | Not provided | Not provided | Not provided | N/A | Structural | 2013 | Central Indian River Lagoon | Not provided | Not provided | Not provided | TN 50% TA & TP 2.3% TA | yes | 138.8839 | 1214.8131
12821 | City of Palm Bay | Central IRL | A | IR12-21 | 0.56 | 0.48 | 0.18938 | 10.2288 | 1.502 | 1.9371 | 0.28446 | 1200 | Residential, Medium Density-Two-five dwellingunits per acre | PB-08 | Norwood Street Baffle Box Installation | Baffle Box | 4,153.0 | 20% | 809.84 | 738.3 | 15% | 111.1 | 461.9395 | City of Palm Bay | N/A | Norwood Street Baffle Box Installation | Not provided. | Baffle Boxes- First Generation (hydrodynamic separator) | Completed | 2014 | 26 | 23 | A | 529 | Not provided | Not provided | Not provided | Not provided | N/A | Structural | 2013 | Central Indian River Lagoon | Not provided | Not provided | Not provided | TN 50% TA & TP 2.3% TA | yes | 154.9741 | 766.3882
12822 | City of Palm Bay | Central IRL | A | IR12-21 | 0.56 | 0.48 | 0.013847 | 10.2288 | 1.502 | 0.14164 | 0.0208 | 1210 | Fixed Single Family Units | PB-08 | Norwood Street Baffle Box Installation | Baffle Box | 4,153.0 | 20% | 809.84 | 738.3 | 15% | 111.1 | 461.9395 | City of Palm Bay | N/A | Norwood Street Baffle Box Installation | Not provided. | Baffle Boxes- First Generation (hydrodynamic separator) | Completed | 2014 | 26 | 23 | A | 529 | Not provided | Not provided | Not provided | Not provided | N/A | Structural | 2013 | Central Indian River Lagoon | Not provided | Not provided | Not provided | TN 50% TA & TP 2.3% TA | yes | 46.1321 | 56.0388
12823 | City of Palm Bay | Central IRL | A | IR12-21 | 0.56 | 0.48 | 0.066052 | 10.2288 | 1.502 | 0.67563 | 0.099213 | 1210 | Fixed Single Family Units | PB-08 | Norwood Street Baffle Box Installation | Baffle Box | 4,153.0 | 20% | 809.84 | 738.3 | 15% | 111.1 | 461.9395 | City of Palm Bay | N/A | Norwood Street Baffle Box Installation | Not provided. | Baffle Boxes- First Generation (hydrodynamic separator) | Completed | 2014 | 26 | 23 | A | 529 | Not provided | Not provided | Not provided | Not provided | N/A | Structural | 2013 | Central Indian River Lagoon | Not provided | Not provided | Not provided | TN 50% TA & TP 2.3% TA | yes | 72.2261 | 267.3035
12824 | City of Palm Bay | Central IRL | A | IR12-21 | 0.56 | 0.48 | 0.22726 | 10.2288 | 1.502 | 2.3246 | 0.34135 | 1210 | Fixed Single Family Units | PB-08 | Norwood Street Baffle Box Installation | Baffle Box | 4,153.0 | 20% | 809.84 | 738.3 | 15% | 111.1 | 461.9395 | City of Palm Bay | N/A | Norwood Street Baffle Box Installation | Not provided. | Baffle Boxes- First Generation (hydrodynamic separator) | Completed | 2014 | 26 | 23 | A | 529 | Not provided | Not provided | Not provided | Not provided | N/A | Structural | 2013 | Central Indian River Lagoon | Not provided | Not provided | Not provided | TN 50% TA & TP 2.3% TA | yes | 122.4953 | 919.6874
12825 | City of Palm Bay | Central IRL | A | IR12-21 | 0.56 | 0.48 | 0.12123 | 10.2288 | 1.502 | 1.24 | 0.18209 | 1210 | Fixed Single Family Units | PB-08 | Norwood Street Baffle Box Installation | Baffle Box | 4,153.0 | 20% | 809.84 | 738.3 | 15% | 111.1 | 461.9395 | City of Palm Bay | N/A | Norwood Street Baffle Box Installation | Not provided. | Baffle Boxes- First Generation (hydrodynamic separator) | Completed | 2014 | 26 | 23 | A | 529 | Not provided | Not provided | Not provided | Not provided | N/A | Structural | 2013 | Central Indian River Lagoon | Not provided | Not provided | Not provided | TN 50% TA & TP 2.3% TA | yes | 104.9581 | 490.5821
12826 | City of Palm Bay | Central IRL | A | IR12-21 | 0.56 | 0.48 | 0.48714 | 10.3676 | 1.5314 | 5.0504 | 0.74598 | 1200 | Residential, Medium Density-Two-five dwellingunits per acre | PB-08 | Norwood Street Baffle Box Installation | Baffle Box | 4,153.0 | 20% | 809.84 | 738.3 | 15% | 111.1 | 461.9395 | City of Palm Bay | N/A | Norwood Street Baffle Box Installation | Not provided. | Baffle Boxes- First Generation (hydrodynamic separator) | Completed | 2014 | 26 | 23 | A | 529 | Not provided | Not provided | Not provided | Not provided | N/A | Structural | 2013 | Central Indian River Lagoon | Not provided | Not provided | Not provided | TN 50% TA & TP 2.3% TA | yes | 200.3753 | 1971.37
12827 | City of Palm Bay | Central IRL | A | IR12-21 | 0.56 | 0.48 | 0.0020384 | 10.3676 | 1.5314 | 0.021133 | 0.0031215 | 1210 | Fixed Single Family Units | PB-08 | Norwood Street Baffle Box Installation | Baffle Box | 4,153.0 | 20% | 809.84 | 738.3 | 15% | 111.1 | 461.9395 | City of Palm Bay | N/A | Norwood Street Baffle Box Installation | Not provided. | Baffle Boxes- First Generation (hydrodynamic separator) | Completed | 2014 | 26 | 23 | A | 529 | Not provided | Not provided | Not provided | Not provided | N/A | Structural | 2013 | Central Indian River Lagoon | Not provided | Not provided | Not provided | TN 50% TA & TP 2.3% TA | yes | 27.7376 | 8.2492
12828 | City of Palm Bay | Central IRL | A | IR12-21 | 0.56 | 0.48 | 0.12859 | 10.3676 | 1.5314 | 1.3332 | 0.19692 | 1210 | Fixed Single Family Units | PB-08 | Norwood Street Baffle Box Installation | Baffle Box | 4,153.0 | 20% | 809.84 | 738.3 | 15% | 111.1 | 461.9395 | City of Palm Bay | N/A | Norwood Street Baffle Box Installation | Not provided. | Baffle Boxes- First Generation (hydrodynamic separator) | Completed | 2014 | 26 | 23 | A | 529 | Not provided | Not provided | Not provided | Not provided | N/A | Structural | 2013 | Central Indian River Lagoon | Not provided | Not provided | Not provided | TN 50% TA & TP 2.3% TA | yes | 106.2574 | 520.3808
12829 | City of Palm Bay | Central IRL | A | IR12-21 | 0.56 | 0.48 | 0.61776 | 10.2191 | 1.505 | 6.313 | 0.92975 | 1200 | Residential, Medium Density-Two-five dwellingunits per acre | PB-08 | Norwood Street Baffle Box Installation | Baffle Box | 4,153.0 | 20% | 809.84 | 738.3 | 15% | 111.1 | 461.9395 | City of Palm Bay | N/A | Norwood Street Baffle Box Installation | Not provided. | Baffle Boxes- First Generation (hydrodynamic separator) | Completed | 2014 | 26 | 23 | A | 529 | Not provided | Not provided | Not provided | Not provided | N/A | Structural | 2013 | Central Indian River Lagoon | Not provided | Not provided | Not provided | TN 50% TA & TP 2.3% TA | yes | 200 | 2500
12830 | City of Palm Bay | Central IRL | A | IR12-21 | 0.56 | 0.48 | 0.28385 | 10.2151 | 1.5098 | 2.8995 | 0.42854 | 1200 | Residential, Medium Density-Two-five dwellingunits per acre | PB-08 | Norwood Street Baffle Box Installation | Baffle Box | 4,153.0 | 20% | 809.84 | 738.3 | 15% | 111.1 | 461.9395 | City of Palm Bay | N/A | Norwood Street Baffle Box Installation | Not provided. | Baffle Boxes- First Generation (hydrodynamic separator) | Completed | 2014 | 26 | 23 | A | 529 | Not provided | Not provided | Not provided | Not provided | N/A | Structural | 2013 | Central Indian River Lagoon | Not provided | Not provided | Not provided | TN 50% TA & TP 2.3% TA | yes | 202.4123 | 1148.6901
12831 | City of Palm Bay | Central IRL | A | IR12-21 | 0.56 | 0.48 | 0.33392 | 10.2151 | 1.5098 | 3.411 | 0.50413 | 1210 | Fixed Single Family Units | PB-08 | Norwood Street Baffle Box Installation | Baffle Box | 4,153.0 | 20% | 809.84 | 738.3 | 15% | 111.1 | 461.9395 | City of Palm Bay | N/A | Norwood Street Baffle Box Installation | Not provided. | Baffle Boxes- First Generation (hydrodynamic separator) | Completed | 2014 | 26 | 23 | A | 529 | Not provided | Not provided | Not provided | Not provided | N/A | Structural | 2013 | Central Indian River Lagoon | Not provided | Not provided | Not provided | TN 50% TA & TP 2.3% TA | yes | 143.8287 | 1351.3099
12832 | City of Palm Bay | Central IRL | A | IR12-21 | 0.56 | 0.48 | 0.043555 | 8.5842 | 1.1485 | 0.37389 | 0.050023 | 1400 | Commercial and Services | PB-08 | Norwood Street Baffle Box Installation | Baffle Box | 4,153.0 | 20% | 809.84 | 738.3 | 15% | 111.1 | 461.9395 | City of Palm Bay | N/A | Norwood Street Baffle Box Installation | Not provided. | Baffle Boxes- First Generation (hydrodynamic separator) | Completed | 2014 | 26 | 23 | A | 529 | Not provided | Not provided | Not provided | Not provided | N/A | Structural | 2013 | Central Indian River Lagoon | Not provided | Not provided | Not provided | TN 50% TA & TP 2.3% TA | yes | 65.9514 | 176.2609
12833 | City of Palm Bay | Central IRL | A | IR12-21 | 0.56 | 0.48 | 0.001186 | 8.5842 | 1.1485 | 0.010181 | 0.0013621 | 1300 | Residential, High Density | PB-08 | Norwood Street Baffle Box Installation | Baffle Box | 4,153.0 | 20% | 809.84 | 738.3 | 15% | 111.1 | 461.9395 | City of Palm Bay | N/A | Norwood Street Baffle Box Installation | Not provided. | Baffle Boxes- First Generation (hydrodynamic separator) | Completed | 2014 | 26 | 23 | A | 529 | Not provided | Not provided | Not provided | Not provided | N/A | Structural | 2013 | Central Indian River Lagoon | Not provided | Not provided | Not provided | TN 50% TA & TP 2.3% TA | yes | 10.5795 | 4.7994
12834 | City of Palm Bay | Central IRL | A | IR12-21 | 0.56 | 0.48 | 0.0065814 | 10.1346 | 1.4834 | 0.0667 | 0.009763 | 1200 | Residential, Medium Density-Two-five dwellingunits per acre | PB-08 | Norwood Street Baffle Box Installation | Baffle Box | 4,153.0 | 20% | 809.84 | 738.3 | 15% | 111.1 | 461.9395 | City of Palm Bay | N/A | Norwood Street Baffle Box Installation | Not provided. | Baffle Boxes- First Generation (hydrodynamic separator) | Completed | 2014 | 26 | 23 | A | 529 | Not provided | Not provided | Not provided | Not provided | N/A | Structural | 2013 | Central Indian River Lagoon | Not provided | Not provided | Not provided | TN 50% TA & TP 2.3% TA | yes | 24.7176 | 26.6339
12835 | City of Palm Bay | Central IRL | A | IR12-21 | 0.56 | 0.48 | 0.00024491 | 10.1346 | 1.4834 | 0.0024821 | 0.0003633 | 1200 | Residential, Medium Density-Two-five dwellingunits per acre | PB-08 | Norwood Street Baffle Box Installation | Baffle Box | 4,153.0 | 20% | 809.84 | 738.3 | 15% | 111.1 | 461.9395 | City of Palm Bay | N/A | Norwood Street Baffle Box Installation | Not provided. | Baffle Boxes- First Generation (hydrodynamic separator) | Completed | 2014 | 26 | 23 | A | 529 | Not provided | Not provided | Not provided | Not provided | N/A | Structural | 2013 | Central Indian River Lagoon | Not provided | Not provided | Not provided | TN 50% TA & TP 2.3% TA | yes | 36.4597 | 0.99111
12836 | City of Palm Bay | Central IRL | A | IR12-21 | 0.56 | 0.48 | 2.9546e-07 | 10.1346 | 1.4834 | 2.9943e-06 | 4.3829e-07 | 1200 | Residential, Medium Density-Two-five dwellingunits per acre | PB-08 | Norwood Street Baffle Box Installation | Baffle Box | 4,153.0 | 20% | 809.84 | 738.3 | 15% | 111.1 | 461.9395 | City of Palm Bay | N/A | Norwood Street Baffle Box Installation | Not provided. | Baffle Boxes- First Generation (hydrodynamic separator) | Completed | 2014 | 26 | 23 | A | 529 | Not provided | Not provided | Not provided | Not provided | N/A | Structural | 2013 | Central Indian River Lagoon | Not provided | Not provided | Not provided | TN 50% TA & TP 2.3% TA | yes | 0.84024 | 0.0011957
12837 | City of Palm Bay | Central IRL | A | IR12-21 | 0.56 | 0.48 | 0.10852 | 10.1346 | 1.4834 | 1.0999 | 0.16099 | 1210 | Fixed Single Family Units | PB-08 | Norwood Street Baffle Box Installation | Baffle Box | 4,153.0 | 20% | 809.84 | 738.3 | 15% | 111.1 | 461.9395 | City of Palm Bay | N/A | Norwood Street Baffle Box Installation | Not provided. | Baffle Boxes- First Generation (hydrodynamic separator) | Completed | 2014 | 26 | 23 | A | 529 | Not provided | Not provided | Not provided | Not provided | N/A | Structural | 2013 | Central Indian River Lagoon | Not provided | Not provided | Not provided | TN 50% TA & TP 2.3% TA | yes | 86.3054 | 439.1807
12838 | City of Palm Bay | Central IRL | A | IR12-21 | 0.56 | 0.48 | 0.21743 | 10.1346 | 1.4834 | 2.2036 | 0.32254 | 1210 | Fixed Single Family Units | PB-08 | Norwood Street Baffle Box Installation | Baffle Box | 4,153.0 | 20% | 809.84 | 738.3 | 15% | 111.1 | 461.9395 | City of Palm Bay | N/A | Norwood Street Baffle Box Installation | Not provided. | Baffle Boxes- First Generation (hydrodynamic separator) | Completed | 2014 | 26 | 23 | A | 529 | Not provided | Not provided | Not provided | Not provided | N/A | Structural | 2013 | Central Indian River Lagoon | Not provided | Not provided | Not provided | TN 50% TA & TP 2.3% TA | yes | 125.4648 | 879.904
12839 | City of Palm Bay | Central IRL | A | IR12-21 | 0.56 | 0.48 | 0.21494 | 10.1346 | 1.4834 | 2.1783 | 0.31885 | 1210 | Fixed Single Family Units | PB-08 | Norwood Street Baffle Box Installation | Baffle Box | 4,153.0 | 20% | 809.84 | 738.3 | 15% | 111.1 | 461.9395 | City of Palm Bay | N/A | Norwood Street Baffle Box Installation | Not provided. | Baffle Boxes- First Generation (hydrodynamic separator) | Completed | 2014 | 26 | 23 | A | 529 | Not provided | Not provided | Not provided | Not provided | N/A | Structural | 2013 | Central Indian River Lagoon | Not provided | Not provided | Not provided | TN 50% TA & TP 2.3% TA | yes | 124.368 | 869.8296
12840 | City of Palm Bay | Central IRL | A | IR12-21 | 0.56 | 0.48 | 0.12014 | 9.9704 | 1.4368 | 1.1979 | 0.17262 | 1200 | Residential, Medium Density-Two-five dwellingunits per acre | PB-08 | Norwood Street Baffle Box Installation | Baffle Box | 4,153.0 | 20% | 809.84 | 738.3 | 15% | 111.1 | 461.9395 | City of Palm Bay | N/A | Norwood Street Baffle Box Installation | Not provided. | Baffle Boxes- First Generation (hydrodynamic separator) | Completed | 2014 | 26 | 23 | A | 529 | Not provided | Not provided | Not provided | Not provided | N/A | Structural | 2013 | Central Indian River Lagoon | Not provided | Not provided | Not provided | TN 50% TA & TP 2.3% TA | yes | 114.0955 | 486.1982
12841 | Natural Lands | Central IRL | A | IR12-21 | 0.56 | 0.48 | 0.047878 | 9.9704 | 1.4368 | 0.47736 | 0.06879 | 6300 | Wetland Forested Mixed | PB-08 | Norwood Street Baffle Box Installation | Baffle Box | 4,153.0 | 20% | 809.84 | 738.3 | 15% | 111.1 | 461.9395 | City of Palm Bay | N/A | Norwood Street Baffle Box Installation | Not provided. | Baffle Boxes- First Generation (hydrodynamic separator) | Completed | 2014 | 26 | 23 | A | 529 | Not provided | Not provided | Not provided | Not provided | N/A | Structural | 2013 | Central Indian River Lagoon | Not provided | Not provided | Not provided | TN 50% TA & TP 2.3% TA | yes | 74.9491 | 193.7556
12842 | City of Palm Bay | Central IRL | A | IR12-21 | 0.56 | 0.48 | 0.005688 | 9.9704 | 1.4368 | 0.056712 | 0.0081724 | 1210 | Fixed Single Family Units | PB-08 | Norwood Street Baffle Box Installation | Baffle Box | 4,153.0 | 20% | 809.84 | 738.3 | 15% | 111.1 | 461.9395 | City of Palm Bay | N/A | Norwood Street Baffle Box Installation | Not provided. | Baffle Boxes- First Generation (hydrodynamic separator) | Completed | 2014 | 26 | 23 | A | 529 | Not provided | Not provided | Not provided | Not provided | N/A | Structural | 2013 | Central Indian River Lagoon | Not provided | Not provided | Not provided | TN 50% TA & TP 2.3% TA | yes | 66.3148 | 23.0186
12843 | City of Palm Bay | Central IRL | A | IR12-21 | 0.56 | 0.48 | 0.19683 | 9.9704 | 1.4368 | 1.9625 | 0.2828 | 1210 | Fixed Single Family Units | PB-08 | Norwood Street Baffle Box Installation | Baffle Box | 4,153.0 | 20% | 809.84 | 738.3 | 15% | 111.1 | 461.9395 | City of Palm Bay | N/A | Norwood Street Baffle Box Installation | Not provided. | Baffle Boxes- First Generation (hydrodynamic separator) | Completed | 2014 | 26 | 23 | A | 529 | Not provided | Not provided | Not provided | Not provided | N/A | Structural | 2013 | Central Indian River Lagoon | Not provided | Not provided | Not provided | TN 50% TA & TP 2.3% TA | yes | 114.0678 | 796.5434
12844 | City of Palm Bay | Central IRL | A | IR12-21 | 0.56 | 0.48 | 0.19852 | 9.9704 | 1.4368 | 1.9793 | 0.28523 | 1210 | Fixed Single Family Units | PB-08 | Norwood Street Baffle Box Installation | Baffle Box | 4,153.0 | 20% | 809.84 | 738.3 | 15% | 111.1 | 461.9395 | City of Palm Bay | N/A | Norwood Street Baffle Box Installation | Not provided. | Baffle Boxes- First Generation (hydrodynamic separator) | Completed | 2014 | 26 | 23 | A | 529 | Not provided | Not provided | Not provided | Not provided | N/A | Structural | 2013 | Central Indian River Lagoon | Not provided | Not provided | Not provided | TN 50% TA & TP 2.3% TA | yes | 114.6292 | 803.3848
12845 | City of Palm Bay | Central IRL | A | IR12-21 | 0.56 | 0.48 | 0.0033483 | 9.9704 | 1.4368 | 0.033384 | 0.0048108 | 1210 | Fixed Single Family Units | PB-08 | Norwood Street Baffle Box Installation | Baffle Box | 4,153.0 | 20% | 809.84 | 738.3 | 15% | 111.1 | 461.9395 | City of Palm Bay | N/A | Norwood Street Baffle Box Installation | Not provided. | Baffle Boxes- First Generation (hydrodynamic separator) | Completed | 2014 | 26 | 23 | A | 529 | Not provided | Not provided | Not provided | Not provided | N/A | Structural | 2013 | Central Indian River Lagoon | Not provided | Not provided | Not provided | TN 50% TA & TP 2.3% TA | yes | 66.8523 | 13.5501
12846 | City of Palm Bay | Central IRL | A | IR12-21 | 0.56 | 0.48 | 0.045356 | 9.9704 | 1.4368 | 0.45222 | 0.065166 | 1210 | Fixed Single Family Units | PB-08 | Norwood Street Baffle Box Installation | Baffle Box | 4,153.0 | 20% | 809.84 | 738.3 | 15% | 111.1 | 461.9395 | City of Palm Bay | N/A | Norwood Street Baffle Box Installation | Not provided. | Baffle Boxes- First Generation (hydrodynamic separator) | Completed | 2014 | 26 | 23 | A | 529 | Not provided | Not provided | Not provided | Not provided | N/A | Structural | 2013 | Central Indian River Lagoon | Not provided | Not provided | Not provided | TN 50% TA & TP 2.3% TA | yes | 55.6478 | 183.5492
12847 | City of Palm Bay | Central IRL | A | IR12-21 | 0.56 | 0.48 | 0.20325 | 10.3071 | 1.5134 | 2.0949 | 0.3076 | 1200 | Residential, Medium Density-Two-five dwellingunits per acre | PB-08 | Norwood Street Baffle Box Installation | Baffle Box | 4,153.0 | 20% | 809.84 | 738.3 | 15% | 111.1 | 461.9395 | City of Palm Bay | N/A | Norwood Street Baffle Box Installation | Not provided. | Baffle Boxes- First Generation (hydrodynamic separator) | Completed | 2014 | 26 | 23 | A | 529 | Not provided | Not provided | Not provided | Not provided | N/A | Structural | 2013 | Central Indian River Lagoon | Not provided | Not provided | Not provided | TN 50% TA & TP 2.3% TA | yes | 133.7739 | 822.533
12848 | City of Palm Bay | Central IRL | A | IR12-21 | 0.56 | 0.48 | 0.057904 | 10.3071 | 1.5134 | 0.59683 | 0.087633 | 1210 | Fixed Single Family Units | PB-08 | Norwood Street Baffle Box Installation | Baffle Box | 4,153.0 | 20% | 809.84 | 738.3 | 15% | 111.1 | 461.9395 | City of Palm Bay | N/A | Norwood Street Baffle Box Installation | Not provided. | Baffle Boxes- First Generation (hydrodynamic separator) | Completed | 2014 | 26 | 23 | A | 529 | Not provided | Not provided | Not provided | Not provided | N/A | Structural | 2013 | Central Indian River Lagoon | Not provided | Not provided | Not provided | TN 50% TA & TP 2.3% TA | yes | 71.3076 | 234.3308
12849 | City of Palm Bay | Central IRL | A | IR12-21 | 0.56 | 0.48 | 0.16697 | 10.3071 | 1.5134 | 1.721 | 0.25269 | 1210 | Fixed Single Family Units | PB-08 | Norwood Street Baffle Box Installation | Baffle Box | 4,153.0 | 20% | 809.84 | 738.3 | 15% | 111.1 | 461.9395 | City of Palm Bay | N/A | Norwood Street Baffle Box Installation | Not provided. | Baffle Boxes- First Generation (hydrodynamic separator) | Completed | 2014 | 26 | 23 | A | 529 | Not provided | Not provided | Not provided | Not provided | N/A | Structural | 2013 | Central Indian River Lagoon | Not provided | Not provided | Not provided | TN 50% TA & TP 2.3% TA | yes | 106.5191 | 675.7067
12850 | City of Palm Bay | Central IRL | A | IR12-21 | 0.56 | 0.48 | 0.18026 | 10.3071 | 1.5134 | 1.858 | 0.27281 | 1210 | Fixed Single Family Units | PB-08 | Norwood Street Baffle Box Installation | Baffle Box | 4,153.0 | 20% | 809.84 | 738.3 | 15% | 111.1 | 461.9395 | City of Palm Bay | N/A | Norwood Street Baffle Box Installation | Not provided. | Baffle Boxes- First Generation (hydrodynamic separator) | Completed | 2014 | 26 | 23 | A | 529 | Not provided | Not provided | Not provided | Not provided | N/A | Structural | 2013 | Central Indian River Lagoon | Not provided | Not provided | Not provided | TN 50% TA & TP 2.3% TA | yes | 109.9796 | 729.5035
12851 | City of Palm Bay | Central IRL | A | IR12-21 | 0.56 | 0.48 | 0.0093717 | 10.3071 | 1.5134 | 0.096595 | 0.014183 | 1210 | Fixed Single Family Units | PB-08 | Norwood Street Baffle Box Installation | Baffle Box | 4,153.0 | 20% | 809.84 | 738.3 | 15% | 111.1 | 461.9395 | City of Palm Bay | N/A | Norwood Street Baffle Box Installation | Not provided. | Baffle Boxes- First Generation (hydrodynamic separator) | Completed | 2014 | 26 | 23 | A | 529 | Not provided | Not provided | Not provided | Not provided | N/A | Structural | 2013 | Central Indian River Lagoon | Not provided | Not provided | Not provided | TN 50% TA & TP 2.3% TA | yes | 56.407 | 37.9259
12852 | City of Palm Bay | Central IRL | A | IR12-21 | 0.56 | 0.48 | 0.0059434 | 10.2313 | 1.5024 | 0.060809 | 0.0089295 | 1200 | Residential, Medium Density-Two-five dwellingunits per acre | PB-08 | Norwood Street Baffle Box Installation | Baffle Box | 4,153.0 | 20% | 809.84 | 738.3 | 15% | 111.1 | 461.9395 | City of Palm Bay | N/A | Norwood Street Baffle Box Installation | Not provided. | Baffle Boxes- First Generation (hydrodynamic separator) | Completed | 2014 | 26 | 23 | A | 529 | Not provided | Not provided | Not provided | Not provided | N/A | Structural | 2013 | Central Indian River Lagoon | Not provided | Not provided | Not provided | TN 50% TA & TP 2.3% TA | yes | 50.9755 | 24.0523
12853 | City of Palm Bay | Central IRL | A | IR12-21 | 0.56 | 0.48 | 0.070871 | 10.2313 | 1.5024 | 0.7251 | 0.10648 | 1210 | Fixed Single Family Units | PB-08 | Norwood Street Baffle Box Installation | Baffle Box | 4,153.0 | 20% | 809.84 | 738.3 | 15% | 111.1 | 461.9395 | City of Palm Bay | N/A | Norwood Street Baffle Box Installation | Not provided. | Baffle Boxes- First Generation (hydrodynamic separator) | Completed | 2014 | 26 | 23 | A | 529 | Not provided | Not provided | Not provided | Not provided | N/A | Structural | 2013 | Central Indian River Lagoon | Not provided | Not provided | Not provided | TN 50% TA & TP 2.3% TA | yes | 101.2955 | 286.8046
12854 | City of Palm Bay | Central IRL | A | IR12-21 | 0.56 | 0.48 | 0.28949 | 10.2313 | 1.5024 | 2.9619 | 0.43494 | 1210 | Fixed Single Family Units | PB-08 | Norwood Street Baffle Box Installation | Baffle Box | 4,153.0 | 20% | 809.84 | 738.3 | 15% | 111.1 | 461.9395 | City of Palm Bay | N/A | Norwood Street Baffle Box Installation | Not provided. | Baffle Boxes- First Generation (hydrodynamic separator) | Completed | 2014 | 26 | 23 | A | 529 | Not provided | Not provided | Not provided | Not provided | N/A | Structural | 2013 | Central Indian River Lagoon | Not provided | Not provided | Not provided | TN 50% TA & TP 2.3% TA | yes | 140.031 | 1171.5417
12855 | City of Palm Bay | Central IRL | A | IR12-21 | 0.56 | 0.48 | 0.15258 | 10.2313 | 1.5024 | 1.5611 | 0.22924 | 1210 | Fixed Single Family Units | PB-08 | Norwood Street Baffle Box Installation | Baffle Box | 4,153.0 | 20% | 809.84 | 738.3 | 15% | 111.1 | 461.9395 | City of Palm Bay | N/A | Norwood Street Baffle Box Installation | Not provided. | Baffle Boxes- First Generation (hydrodynamic separator) | Completed | 2014 | 26 | 23 | A | 529 | Not provided | Not provided | Not provided | Not provided | N/A | Structural | 2013 | Central Indian River Lagoon | Not provided | Not provided | Not provided | TN 50% TA & TP 2.3% TA | yes | 110.5306 | 617.4785
12856 | City of Palm Bay | Central IRL | A | IR12-21 | 0.56 | 0.48 | 0.034876 | 10.2313 | 1.5024 | 0.35682 | 0.052398 | 1210 | Fixed Single Family Units | PB-08 | Norwood Street Baffle Box Installation | Baffle Box | 4,153.0 | 20% | 809.84 | 738.3 | 15% | 111.1 | 461.9395 | City of Palm Bay | N/A | Norwood Street Baffle Box Installation | Not provided. | Baffle Boxes- First Generation (hydrodynamic separator) | Completed | 2014 | 26 | 23 | A | 529 | Not provided | Not provided | Not provided | Not provided | N/A | Structural | 2013 | Central Indian River Lagoon | Not provided | Not provided | Not provided | TN 50% TA & TP 2.3% TA | yes | 54.9784 | 141.1367
12857 | City of Palm Bay | Central IRL | A | IR12-21 | 0.56 | 0.48 | 0.063997 | 10.2313 | 1.5024 | 0.65477 | 0.09615 | 1210 | Fixed Single Family Units | PB-08 | Norwood Street Baffle Box Installation | Baffle Box | 4,153.0 | 20% | 809.84 | 738.3 | 15% | 111.1 | 461.9395 | City of Palm Bay | N/A | Norwood Street Baffle Box Installation | Not provided. | Baffle Boxes- First Generation (hydrodynamic separator) | Completed | 2014 | 26 | 23 | A | 529 | Not provided | Not provided | Not provided | Not provided | N/A | Structural | 2013 | Central Indian River Lagoon | Not provided | Not provided | Not provided | TN 50% TA & TP 2.3% TA | yes | 76.0161 | 258.9862
12858 | City of Palm Bay | Central IRL | A | IR12-21 | 0.56 | 0.48 | 0.20551 | 11.493 | 1.5779 | 2.362 | 0.32428 | 1400 | Commercial and Services | PB-08 | Norwood Street Baffle Box Installation | Baffle Box | 4,153.0 | 20% | 809.84 | 738.3 | 15% | 111.1 | 461.9395 | City of Palm Bay | N/A | Norwood Street Baffle Box Installation | Not provided. | Baffle Boxes- First Generation (hydrodynamic separator) | Completed | 2014 | 26 | 23 | A | 529 | Not provided | Not provided | Not provided | Not provided | N/A | Structural | 2013 | Central Indian River Lagoon | Not provided | Not provided | Not provided | TN 50% TA & TP 2.3% TA | yes | 161.8791 | 831.6887
12859 | City of Palm Bay | Central IRL | A | IR12-21 | 0.56 | 0.48 | 0.044077 | 11.493 | 1.5779 | 0.50658 | 0.069549 | 1200 | Residential, Medium Density-Two-five dwellingunits per acre | PB-08 | Norwood Street Baffle Box Installation | Baffle Box | 4,153.0 | 20% | 809.84 | 738.3 | 15% | 111.1 | 461.9395 | City of Palm Bay | N/A | Norwood Street Baffle Box Installation | Not provided. | Baffle Boxes- First Generation (hydrodynamic separator) | Completed | 2014 | 26 | 23 | A | 529 | Not provided | Not provided | Not provided | Not provided | N/A | Structural | 2013 | Central Indian River Lagoon | Not provided | Not provided | Not provided | TN 50% TA & TP 2.3% TA | yes | 119.2529 | 178.3733
12860 | City of Palm Bay | Central IRL | A | IR12-21 | 0.56 | 0.48 | 0.0038172 | 11.493 | 1.5779 | 0.043871 | 0.0060232 | 1410 | Retail Sales and Services | PB-08 | Norwood Street Baffle Box Installation | Baffle Box | 4,153.0 | 20% | 809.84 | 738.3 | 15% | 111.1 | 461.9395 | City of Palm Bay | N/A | Norwood Street Baffle Box Installation | Not provided. | Baffle Boxes- First Generation (hydrodynamic separator) | Completed | 2014 | 26 | 23 | A | 529 | Not provided | Not provided | Not provided | Not provided | N/A | Structural | 2013 | Central Indian River Lagoon | Not provided | Not provided | Not provided | TN 50% TA & TP 2.3% TA | yes | 39.7964 | 15.4478
12861 | City of Palm Bay | Central IRL | A | IR12-21 | 0.56 | 0.48 | 0.016724 | 11.493 | 1.5779 | 0.19221 | 0.026389 | 1210 | Fixed Single Family Units | PB-08 | Norwood Street Baffle Box Installation | Baffle Box | 4,153.0 | 20% | 809.84 | 738.3 | 15% | 111.1 | 461.9395 | City of Palm Bay | N/A | Norwood Street Baffle Box Installation | Not provided. | Baffle Boxes- First Generation (hydrodynamic separator) | Completed | 2014 | 26 | 23 | A | 529 | Not provided | Not provided | Not provided | Not provided | N/A | Structural | 2013 | Central Indian River Lagoon | Not provided | Not provided | Not provided | TN 50% TA & TP 2.3% TA | yes | 39.99 | 67.6805
12862 | City of Palm Bay | Central IRL | A | IR12-21 | 0.56 | 0.48 | 0.15644 | 11.493 | 1.5779 | 1.798 | 0.24685 | 1210 | Fixed Single Family Units | PB-08 | Norwood Street Baffle Box Installation | Baffle Box | 4,153.0 | 20% | 809.84 | 738.3 | 15% | 111.1 | 461.9395 | City of Palm Bay | N/A | Norwood Street Baffle Box Installation | Not provided. | Baffle Boxes- First Generation (hydrodynamic separator) | Completed | 2014 | 26 | 23 | A | 529 | Not provided | Not provided | Not provided | Not provided | N/A | Structural | 2013 | Central Indian River Lagoon | Not provided | Not provided | Not provided | TN 50% TA & TP 2.3% TA | yes | 99.1352 | 633.1053
12863 | City of Palm Bay | Central IRL | A | IR12-21 | 0.56 | 0.48 | 0.0056995 | 11.493 | 1.5779 | 0.065505 | 0.0089932 | 1410 | Retail Sales and Services | PB-08 | Norwood Street Baffle Box Installation | Baffle Box | 4,153.0 | 20% | 809.84 | 738.3 | 15% | 111.1 | 461.9395 | City of Palm Bay | N/A | Norwood Street Baffle Box Installation | Not provided. | Baffle Boxes- First Generation (hydrodynamic separator) | Completed | 2014 | 26 | 23 | A | 529 | Not provided | Not provided | Not provided | Not provided | N/A | Structural | 2013 | Central Indian River Lagoon | Not provided | Not provided | Not provided | TN 50% TA & TP 2.3% TA | yes | 46.8868 | 23.0652
12864 | City of Palm Bay | Central IRL | A | IR12-21 | 0.56 | 0.48 | 0.13951 | 9.4967 | 1.2581 | 1.3249 | 0.17552 | 1410 | Retail Sales and Services | PB-08 | Norwood Street Baffle Box Installation | Baffle Box | 4,153.0 | 20% | 809.84 | 738.3 | 15% | 111.1 | 461.9395 | City of Palm Bay | N/A | Norwood Street Baffle Box Installation | Not provided. | Baffle Boxes- First Generation (hydrodynamic separator) | Completed | 2014 | 26 | 23 | A | 529 | Not provided | Not provided | Not provided | Not provided | N/A | Structural | 2013 | Central Indian River Lagoon | Not provided | Not provided | Not provided | TN 50% TA & TP 2.3% TA | yes | 97.2828 | 564.5776
12865 | City of Palm Bay | Central IRL | A | IR12-21 | 0.56 | 0.48 | 0.095647 | 9.4967 | 1.2581 | 0.90833 | 0.12033 | 1420 | Wholesale Sales and Services <Excluding warehouses associated with industrial use> | PB-08 | Norwood Street Baffle Box Installation | Baffle Box | 4,153.0 | 20% | 809.84 | 738.3 | 15% | 111.1 | 461.9395 | City of Palm Bay | N/A | Norwood Street Baffle Box Installation | Not provided. | Baffle Boxes- First Generation (hydrodynamic separator) | Completed | 2014 | 26 | 23 | A | 529 | Not provided | Not provided | Not provided | Not provided | N/A | Structural | 2013 | Central Indian River Lagoon | Not provided | Not provided | Not provided | TN 50% TA & TP 2.3% TA | yes | 78.7626 | 387.0699
12866 | City of Palm Bay | Central IRL | A | IR12-21 | 0.56 | 0.48 | 0.50244 | 10.4517 | 1.5486 | 5.2514 | 0.77806 | 1200 | Residential, Medium Density-Two-five dwellingunits per acre | PB-08 | Norwood Street Baffle Box Installation | Baffle Box | 4,153.0 | 20% | 809.84 | 738.3 | 15% | 111.1 | 461.9395 | City of Palm Bay | N/A | Norwood Street Baffle Box Installation | Not provided. | Baffle Boxes- First Generation (hydrodynamic separator) | Completed | 2014 | 26 | 23 | A | 529 | Not provided | Not provided | Not provided | Not provided | N/A | Structural | 2013 | Central Indian River Lagoon | Not provided | Not provided | Not provided | TN 50% TA & TP 2.3% TA | yes | 187.2613 | 2033.2976
12867 | City of Palm Bay | Central IRL | A | IR12-21 | 0.56 | 0.48 | 0.0089366 | 10.4517 | 1.5486 | 0.093403 | 0.013839 | 1210 | Fixed Single Family Units | PB-08 | Norwood Street Baffle Box Installation | Baffle Box | 4,153.0 | 20% | 809.84 | 738.3 | 15% | 111.1 | 461.9395 | City of Palm Bay | N/A | Norwood Street Baffle Box Installation | Not provided. | Baffle Boxes- First Generation (hydrodynamic separator) | Completed | 2014 | 26 | 23 | A | 529 | Not provided | Not provided | Not provided | Not provided | N/A | Structural | 2013 | Central Indian River Lagoon | Not provided | Not provided | Not provided | TN 50% TA & TP 2.3% TA | yes | 29.0619 | 36.1651
12868 | City of Palm Bay | Central IRL | A | IR12-21 | 0.56 | 0.48 | 0.10639 | 10.4517 | 1.5486 | 1.1119 | 0.16475 | 1210 | Fixed Single Family Units | PB-08 | Norwood Street Baffle Box Installation | Baffle Box | 4,153.0 | 20% | 809.84 | 738.3 | 15% | 111.1 | 461.9395 | City of Palm Bay | N/A | Norwood Street Baffle Box Installation | Not provided. | Baffle Boxes- First Generation (hydrodynamic separator) | Completed | 2014 | 26 | 23 | A | 529 | Not provided | Not provided | Not provided | Not provided | N/A | Structural | 2013 | Central Indian River Lagoon | Not provided | Not provided | Not provided | TN 50% TA & TP 2.3% TA | yes | 91.1525 | 430.5373
12869 | City of Palm Bay | Central IRL | A | IR12-21 | 0.56 | 0.48 | 0.61776 | 12.1745 | 2.3439 | 7.521 | 1.448 | 1300 | Residential, High Density | PB-08 | Norwood Street Baffle Box Installation | Baffle Box | 4,153.0 | 20% | 809.84 | 738.3 | 15% | 111.1 | 461.9395 | City of Palm Bay | N/A | Norwood Street Baffle Box Installation | Not provided. | Baffle Boxes- First Generation (hydrodynamic separator) | Completed | 2014 | 26 | 23 | A | 529 | Not provided | Not provided | Not provided | Not provided | N/A | Structural | 2013 | Central Indian River Lagoon | Not provided | Not provided | Not provided | TN 50% TA & TP 2.3% TA | yes | 200 | 2500
12870 | City of Palm Bay | Central IRL | A | IR12-21 | 0.56 | 0.48 | 0.19532 | 10.418 | 1.5439 | 2.0348 | 0.30154 | 1200 | Residential, Medium Density-Two-five dwellingunits per acre | PB-08 | Norwood Street Baffle Box Installation | Baffle Box | 4,153.0 | 20% | 809.84 | 738.3 | 15% | 111.1 | 461.9395 | City of Palm Bay | N/A | Norwood Street Baffle Box Installation | Not provided. | Baffle Boxes- First Generation (hydrodynamic separator) | Completed | 2014 | 26 | 23 | A | 529 | Not provided | Not provided | Not provided | Not provided | N/A | Structural | 2013 | Central Indian River Lagoon | Not provided | Not provided | Not provided | TN 50% TA & TP 2.3% TA | yes | 141.2376 | 790.422
12871 | City of Palm Bay | Central IRL | A | IR12-21 | 0.56 | 0.48 | 0.0057006 | 10.418 | 1.5439 | 0.05939 | 0.008801 | 1210 | Fixed Single Family Units | PB-08 | Norwood Street Baffle Box Installation | Baffle Box | 4,153.0 | 20% | 809.84 | 738.3 | 15% | 111.1 | 461.9395 | City of Palm Bay | N/A | Norwood Street Baffle Box Installation | Not provided. | Baffle Boxes- First Generation (hydrodynamic separator) | Completed | 2014 | 26 | 23 | A | 529 | Not provided | Not provided | Not provided | Not provided | N/A | Structural | 2013 | Central Indian River Lagoon | Not provided | Not provided | Not provided | TN 50% TA & TP 2.3% TA | yes | 22.5542 | 23.0697
12872 | City of Palm Bay | Central IRL | A | IR12-21 | 0.56 | 0.48 | 0.018028 | 10.418 | 1.5439 | 0.18781 | 0.027833 | 1210 | Fixed Single Family Units | PB-08 | Norwood Street Baffle Box Installation | Baffle Box | 4,153.0 | 20% | 809.84 | 738.3 | 15% | 111.1 | 461.9395 | City of Palm Bay | N/A | Norwood Street Baffle Box Installation | Not provided. | Baffle Boxes- First Generation (hydrodynamic separator) | Completed | 2014 | 26 | 23 | A | 529 | Not provided | Not provided | Not provided | Not provided | N/A | Structural | 2013 | Central Indian River Lagoon | Not provided | Not provided | Not provided | TN 50% TA & TP 2.3% TA | yes | 53.984 | 72.9561
12873 | City of Palm Bay | Central IRL | A | IR12-21 | 0.56 | 0.48 | 0.023003 | 10.418 | 1.5439 | 0.23965 | 0.035514 | 1210 | Fixed Single Family Units | PB-08 | Norwood Street Baffle Box Installation | Baffle Box | 4,153.0 | 20% | 809.84 | 738.3 | 15% | 111.1 | 461.9395 | City of Palm Bay | N/A | Norwood Street Baffle Box Installation | Not provided. | Baffle Boxes- First Generation (hydrodynamic separator) | Completed | 2014 | 26 | 23 | A | 529 | Not provided | Not provided | Not provided | Not provided | N/A | Structural | 2013 | Central Indian River Lagoon | Not provided | Not provided | Not provided | TN 50% TA & TP 2.3% TA | yes | 48.0955 | 93.0907
12874 | City of Palm Bay | Central IRL | A | IR12-21 | 0.56 | 0.48 | 0.25578 | 10.418 | 1.5439 | 2.6647 | 0.39488 | 1210 | Fixed Single Family Units | PB-08 | Norwood Street Baffle Box Installation | Baffle Box | 4,153.0 | 20% | 809.84 | 738.3 | 15% | 111.1 | 461.9395 | City of Palm Bay | N/A | Norwood Street Baffle Box Installation | Not provided. | Baffle Boxes- First Generation (hydrodynamic separator) | Completed | 2014 | 26 | 23 | A | 529 | Not provided | Not provided | Not provided | Not provided | N/A | Structural | 2013 | Central Indian River Lagoon | Not provided | Not provided | Not provided | TN 50% TA & TP 2.3% TA | yes | 125.8288 | 1035.0878
12875 | City of Palm Bay | Central IRL | A | IR12-21 | 0.56 | 0.48 | 0.11994 | 10.418 | 1.5439 | 1.2495 | 0.18517 | 1210 | Fixed Single Family Units | PB-08 | Norwood Street Baffle Box Installation | Baffle Box | 4,153.0 | 20% | 809.84 | 738.3 | 15% | 111.1 | 461.9395 | City of Palm Bay | N/A | Norwood Street Baffle Box Installation | Not provided. | Baffle Boxes- First Generation (hydrodynamic separator) | Completed | 2014 | 26 | 23 | A | 529 | Not provided | Not provided | Not provided | Not provided | N/A | Structural | 2013 | Central Indian River Lagoon | Not provided | Not provided | Not provided | TN 50% TA & TP 2.3% TA | yes | 94.3648 | 485.3737
12876 | City of Palm Bay | Central IRL | A | IR12-21 | 0.56 | 0.48 | 0.33161 | 10.5397 | 1.5616 | 3.4951 | 0.51785 | 1200 | Residential, Medium Density-Two-five dwellingunits per acre | PB-08 | Norwood Street Baffle Box Installation | Baffle Box | 4,153.0 | 20% | 809.84 | 738.3 | 15% | 111.1 | 461.9395 | City of Palm Bay | N/A | Norwood Street Baffle Box Installation | Not provided. | Baffle Boxes- First Generation (hydrodynamic separator) | Completed | 2014 | 26 | 23 | A | 529 | Not provided | Not provided | Not provided | Not provided | N/A | Structural | 2013 | Central Indian River Lagoon | Not provided | Not provided | Not provided | TN 50% TA & TP 2.3% TA | yes | 187.524 | 1341.9818
12877 | City of Palm Bay | Central IRL | A | IR12-21 | 0.56 | 0.48 | 0.021354 | 10.5397 | 1.5616 | 0.22507 | 0.033348 | 1210 | Fixed Single Family Units | PB-08 | Norwood Street Baffle Box Installation | Baffle Box | 4,153.0 | 20% | 809.84 | 738.3 | 15% | 111.1 | 461.9395 | City of Palm Bay | N/A | Norwood Street Baffle Box Installation | Not provided. | Baffle Boxes- First Generation (hydrodynamic separator) | Completed | 2014 | 26 | 23 | A | 529 | Not provided | Not provided | Not provided | Not provided | N/A | Structural | 2013 | Central Indian River Lagoon | Not provided | Not provided | Not provided | TN 50% TA & TP 2.3% TA | yes | 42.2415 | 86.4184
12878 | City of Palm Bay | Central IRL | A | IR12-21 | 0.56 | 0.48 | 0.01932 | 10.5397 | 1.5616 | 0.20363 | 0.030171 | 1210 | Fixed Single Family Units | PB-08 | Norwood Street Baffle Box Installation | Baffle Box | 4,153.0 | 20% | 809.84 | 738.3 | 15% | 111.1 | 461.9395 | City of Palm Bay | N/A | Norwood Street Baffle Box Installation | Not provided. | Baffle Boxes- First Generation (hydrodynamic separator) | Completed | 2014 | 26 | 23 | A | 529 | Not provided | Not provided | Not provided | Not provided | N/A | Structural | 2013 | Central Indian River Lagoon | Not provided | Not provided | Not provided | TN 50% TA & TP 2.3% TA | yes | 41.7499 | 78.1855
12879 | City of Palm Bay | Central IRL | A | IR12-21 | 0.56 | 0.48 | 0.12128 | 10.5397 | 1.5616 | 1.2783 | 0.1894 | 1210 | Fixed Single Family Units | PB-08 | Norwood Street Baffle Box Installation | Baffle Box | 4,153.0 | 20% | 809.84 | 738.3 | 15% | 111.1 | 461.9395 | City of Palm Bay | N/A | Norwood Street Baffle Box Installation | Not provided. | Baffle Boxes- First Generation (hydrodynamic separator) | Completed | 2014 | 26 | 23 | A | 529 | Not provided | Not provided | Not provided | Not provided | N/A | Structural | 2013 | Central Indian River Lagoon | Not provided | Not provided | Not provided | TN 50% TA & TP 2.3% TA | yes | 89.9707 | 490.8213
12880 | City of Palm Bay | Central IRL | A | IR12-21 | 0.56 | 0.48 | 0.12419 | 10.5397 | 1.5616 | 1.309 | 0.19394 | 1210 | Fixed Single Family Units | PB-08 | Norwood Street Baffle Box Installation | Baffle Box | 4,153.0 | 20% | 809.84 | 738.3 | 15% | 111.1 | 461.9395 | City of Palm Bay | N/A | Norwood Street Baffle Box Installation | Not provided. | Baffle Boxes- First Generation (hydrodynamic separator) | Completed | 2014 | 26 | 23 | A | 529 | Not provided | Not provided | Not provided | Not provided | N/A | Structural | 2013 | Central Indian River Lagoon | Not provided | Not provided | Not provided | TN 50% TA & TP 2.3% TA | yes | 90.2843 | 502.5931
12881 | City of Palm Bay | Central IRL | A | IR12-21 | 0.56 | 0.48 | 0.47053 | 10.4574 | 1.6648 | 4.9205 | 0.78332 | 1200 | Residential, Medium Density-Two-five dwellingunits per acre | PB-08 | Norwood Street Baffle Box Installation | Baffle Box | 4,153.0 | 20% | 809.84 | 738.3 | 15% | 111.1 | 461.9395 | City of Palm Bay | N/A | Norwood Street Baffle Box Installation | Not provided. | Baffle Boxes- First Generation (hydrodynamic separator) | Completed | 2014 | 26 | 23 | A | 529 | Not provided | Not provided | Not provided | Not provided | N/A | Structural | 2013 | Central Indian River Lagoon | Not provided | Not provided | Not provided | TN 50% TA & TP 2.3% TA | yes | 229.2818 | 1904.1606
12882 | City of Palm Bay | Central IRL | A | IR12-21 | 0.56 | 0.48 | 0.019687 | 10.4574 | 1.6648 | 0.20588 | 0.032775 | 1330 | Residential, High density; Multiple Dwelling Units, Low Rise <Two stories or less> | PB-08 | Norwood Street Baffle Box Installation | Baffle Box | 4,153.0 | 20% | 809.84 | 738.3 | 15% | 111.1 | 461.9395 | City of Palm Bay | N/A | Norwood Street Baffle Box Installation | Not provided. | Baffle Boxes- First Generation (hydrodynamic separator) | Completed | 2014 | 26 | 23 | A | 529 | Not provided | Not provided | Not provided | Not provided | N/A | Structural | 2013 | Central Indian River Lagoon | Not provided | Not provided | Not provided | TN 50% TA & TP 2.3% TA | yes | 40.5966 | 79.6716
12883 | City of Palm Bay | Central IRL | A | IR12-21 | 0.56 | 0.48 | 0.020812 | 10.4574 | 1.6648 | 0.21764 | 0.034647 | 1330 | Residential, High density; Multiple Dwelling Units, Low Rise <Two stories or less> | PB-08 | Norwood Street Baffle Box Installation | Baffle Box | 4,153.0 | 20% | 809.84 | 738.3 | 15% | 111.1 | 461.9395 | City of Palm Bay | N/A | Norwood Street Baffle Box Installation | Not provided. | Baffle Boxes- First Generation (hydrodynamic separator) | Completed | 2014 | 26 | 23 | A | 529 | Not provided | Not provided | Not provided | Not provided | N/A | Structural | 2013 | Central Indian River Lagoon | Not provided | Not provided | Not provided | TN 50% TA & TP 2.3% TA | yes | 41.2048 | 84.2238
12884 | City of Palm Bay | Central IRL | A | IR12-21 | 0.56 | 0.48 | 0.020249 | 10.4574 | 1.6648 | 0.21176 | 0.033711 | 1330 | Residential, High density; Multiple Dwelling Units, Low Rise <Two stories or less> | PB-08 | Norwood Street Baffle Box Installation | Baffle Box | 4,153.0 | 20% | 809.84 | 738.3 | 15% | 111.1 | 461.9395 | City of Palm Bay | N/A | Norwood Street Baffle Box Installation | Not provided. | Baffle Boxes- First Generation (hydrodynamic separator) | Completed | 2014 | 26 | 23 | A | 529 | Not provided | Not provided | Not provided | Not provided | N/A | Structural | 2013 | Central Indian River Lagoon | Not provided | Not provided | Not provided | TN 50% TA & TP 2.3% TA | yes | 40.9099 | 81.9464
12885 | City of Palm Bay | Central IRL | A | IR12-21 | 0.56 | 0.48 | 0.013876 | 10.4574 | 1.6648 | 0.14511 | 0.023101 | 1330 | Residential, High density; Multiple Dwelling Units, Low Rise <Two stories or less> | PB-08 | Norwood Street Baffle Box Installation | Baffle Box | 4,153.0 | 20% | 809.84 | 738.3 | 15% | 111.1 | 461.9395 | City of Palm Bay | N/A | Norwood Street Baffle Box Installation | Not provided. | Baffle Boxes- First Generation (hydrodynamic separator) | Completed | 2014 | 26 | 23 | A | 529 | Not provided | Not provided | Not provided | Not provided | N/A | Structural | 2013 | Central Indian River Lagoon | Not provided | Not provided | Not provided | TN 50% TA & TP 2.3% TA | yes | 37.6071 | 56.1556
12886 | City of Palm Bay | Central IRL | A | IR12-21 | 0.56 | 0.48 | 0.05669 | 10.4574 | 1.6648 | 0.59283 | 0.094375 | 1300 | Residential, High Density | PB-08 | Norwood Street Baffle Box Installation | Baffle Box | 4,153.0 | 20% | 809.84 | 738.3 | 15% | 111.1 | 461.9395 | City of Palm Bay | N/A | Norwood Street Baffle Box Installation | Not provided. | Baffle Boxes- First Generation (hydrodynamic separator) | Completed | 2014 | 26 | 23 | A | 529 | Not provided | Not provided | Not provided | Not provided | N/A | Structural | 2013 | Central Indian River Lagoon | Not provided | Not provided | Not provided | TN 50% TA & TP 2.3% TA | yes | 88.9793 | 229.4157
12887 | City of Palm Bay | Central IRL | A | IR12-21 | 0.56 | 0.48 | 0.01592 | 10.4574 | 1.6648 | 0.16648 | 0.026503 | 1330 | Residential, High density; Multiple Dwelling Units, Low Rise <Two stories or less> | PB-08 | Norwood Street Baffle Box Installation | Baffle Box | 4,153.0 | 20% | 809.84 | 738.3 | 15% | 111.1 | 461.9395 | City of Palm Bay | N/A | Norwood Street Baffle Box Installation | Not provided. | Baffle Boxes- First Generation (hydrodynamic separator) | Completed | 2014 | 26 | 23 | A | 529 | Not provided | Not provided | Not provided | Not provided | N/A | Structural | 2013 | Central Indian River Lagoon | Not provided | Not provided | Not provided | TN 50% TA & TP 2.3% TA | yes | 33.7754 | 64.4263
12888 | City of Palm Bay | Central IRL | A | IR12-21 | 0.56 | 0.48 | 0.043437 | 10.3162 | 1.5147 | 0.4481 | 0.065795 | 1210 | Fixed Single Family Units | PB-08 | Norwood Street Baffle Box Installation | Baffle Box | 4,153.0 | 20% | 809.84 | 738.3 | 15% | 111.1 | 461.9395 | City of Palm Bay | N/A | Norwood Street Baffle Box Installation | Not provided. | Baffle Boxes- First Generation (hydrodynamic separator) | Completed | 2014 | 26 | 23 | A | 529 | Not provided | Not provided | Not provided | Not provided | N/A | Structural | 2013 | Central Indian River Lagoon | Not provided | Not provided | Not provided | TN 50% TA & TP 2.3% TA | yes | 53.361 | 175.7817
12889 | City of Palm Bay | Central IRL | A | IR12-21 | 0.56 | 0.48 | 0.07758 | 10.3162 | 1.5147 | 0.80034 | 0.11751 | 1210 | Fixed Single Family Units | PB-08 | Norwood Street Baffle Box Installation | Baffle Box | 4,153.0 | 20% | 809.84 | 738.3 | 15% | 111.1 | 461.9395 | City of Palm Bay | N/A | Norwood Street Baffle Box Installation | Not provided. | Baffle Boxes- First Generation (hydrodynamic separator) | Completed | 2014 | 26 | 23 | A | 529 | Not provided | Not provided | Not provided | Not provided | N/A | Structural | 2013 | Central Indian River Lagoon | Not provided | Not provided | Not provided | TN 50% TA & TP 2.3% TA | yes | 77.0163 | 313.957
12890 | City of Palm Bay | Central IRL | A | IR12-21 | 0.56 | 0.48 | 0.024064 | 10.3162 | 1.5147 | 0.24825 | 0.03645 | 1210 | Fixed Single Family Units | PB-08 | Norwood Street Baffle Box Installation | Baffle Box | 4,153.0 | 20% | 809.84 | 738.3 | 15% | 111.1 | 461.9395 | City of Palm Bay | N/A | Norwood Street Baffle Box Installation | Not provided. | Baffle Boxes- First Generation (hydrodynamic separator) | Completed | 2014 | 26 | 23 | A | 529 | Not provided | Not provided | Not provided | Not provided | N/A | Structural | 2013 | Central Indian River Lagoon | Not provided | Not provided | Not provided | TN 50% TA & TP 2.3% TA | yes | 39.9891 | 97.3821
12891 | City of Palm Bay | Central IRL | A | IR12-21 | 0.56 | 0.48 | 0.14136 | 10.3162 | 1.5147 | 1.4583 | 0.21413 | 1210 | Fixed Single Family Units | PB-08 | Norwood Street Baffle Box Installation | Baffle Box | 4,153.0 | 20% | 809.84 | 738.3 | 15% | 111.1 | 461.9395 | City of Palm Bay | N/A | Norwood Street Baffle Box Installation | Not provided. | Baffle Boxes- First Generation (hydrodynamic separator) | Completed | 2014 | 26 | 23 | A | 529 | Not provided | Not provided | Not provided | Not provided | N/A | Structural | 2013 | Central Indian River Lagoon | Not provided | Not provided | Not provided | TN 50% TA & TP 2.3% TA | yes | 106.2749 | 572.0801
12892 | City of Palm Bay | Central IRL | A | IR12-21 | 0.56 | 0.48 | 0.25334 | 10.3162 | 1.5147 | 2.6135 | 0.38374 | 1210 | Fixed Single Family Units | PB-08 | Norwood Street Baffle Box Installation | Baffle Box | 4,153.0 | 20% | 809.84 | 738.3 | 15% | 111.1 | 461.9395 | City of Palm Bay | N/A | Norwood Street Baffle Box Installation | Not provided. | Baffle Boxes- First Generation (hydrodynamic separator) | Completed | 2014 | 26 | 23 | A | 529 | Not provided | Not provided | Not provided | Not provided | N/A | Structural | 2013 | Central Indian River Lagoon | Not provided | Not provided | Not provided | TN 50% TA & TP 2.3% TA | yes | 130.1257 | 1025.2214
12893 | City of Palm Bay | Central IRL | A | IR12-21 | 0.56 | 0.48 | 0.077981 | 10.3162 | 1.5147 | 0.80447 | 0.11812 | 1210 | Fixed Single Family Units | PB-08 | Norwood Street Baffle Box Installation | Baffle Box | 4,153.0 | 20% | 809.84 | 738.3 | 15% | 111.1 | 461.9395 | City of Palm Bay | N/A | Norwood Street Baffle Box Installation | Not provided. | Baffle Boxes- First Generation (hydrodynamic separator) | Completed | 2014 | 26 | 23 | A | 529 | Not provided | Not provided | Not provided | Not provided | N/A | Structural | 2013 | Central Indian River Lagoon | Not provided | Not provided | Not provided | TN 50% TA & TP 2.3% TA | yes | 93.2407 | 315.5777
12894 | City of Palm Bay | Central IRL | A | IR12-21 | 0.56 | 0.48 | 0.35847 | 12.5732 | 1.6725 | 4.5071 | 0.59954 | 1400 | Commercial and Services | PB-08 | Norwood Street Baffle Box Installation | Baffle Box | 4,153.0 | 20% | 809.84 | 738.3 | 15% | 111.1 | 461.9395 | City of Palm Bay | N/A | Norwood Street Baffle Box Installation | Not provided. | Baffle Boxes- First Generation (hydrodynamic separator) | Completed | 2014 | 26 | 23 | A | 529 | Not provided | Not provided | Not provided | Not provided | N/A | Structural | 2013 | Central Indian River Lagoon | Not provided | Not provided | Not provided | TN 50% TA & TP 2.3% TA | yes | 191.9532 | 1450.6848
12895 | City of Palm Bay | Central IRL | A | IR12-21 | 0.56 | 0.48 | 8.3408e-05 | 12.5732 | 1.6725 | 0.0010487 | 0.0001395 | 1200 | Residential, Medium Density-Two-five dwellingunits per acre | PB-08 | Norwood Street Baffle Box Installation | Baffle Box | 4,153.0 | 20% | 809.84 | 738.3 | 15% | 111.1 | 461.9395 | City of Palm Bay | N/A | Norwood Street Baffle Box Installation | Not provided. | Baffle Boxes- First Generation (hydrodynamic separator) | Completed | 2014 | 26 | 23 | A | 529 | Not provided | Not provided | Not provided | Not provided | N/A | Structural | 2013 | Central Indian River Lagoon | Not provided | Not provided | Not provided | TN 50% TA & TP 2.3% TA | yes | 5.1202 | 0.33754
12896 | City of Palm Bay | Central IRL | A | IR12-21 | 0.56 | 0.48 | 0.20854 | 12.5732 | 1.6725 | 2.622 | 0.34877 | 1430 | Professional Services | PB-08 | Norwood Street Baffle Box Installation | Baffle Box | 4,153.0 | 20% | 809.84 | 738.3 | 15% | 111.1 | 461.9395 | City of Palm Bay | N/A | Norwood Street Baffle Box Installation | Not provided. | Baffle Boxes- First Generation (hydrodynamic separator) | Completed | 2014 | 26 | 23 | A | 529 | Not provided | Not provided | Not provided | Not provided | N/A | Structural | 2013 | Central Indian River Lagoon | Not provided | Not provided | Not provided | TN 50% TA & TP 2.3% TA | yes | 119.5189 | 843.9127
12897 | City of Palm Bay | Central IRL | A | IR12-21 | 0.56 | 0.48 | 0.014506 | 12.5732 | 1.6725 | 0.18238 | 0.024261 | 1210 | Fixed Single Family Units | PB-08 | Norwood Street Baffle Box Installation | Baffle Box | 4,153.0 | 20% | 809.84 | 738.3 | 15% | 111.1 | 461.9395 | City of Palm Bay | N/A | Norwood Street Baffle Box Installation | Not provided. | Baffle Boxes- First Generation (hydrodynamic separator) | Completed | 2014 | 26 | 23 | A | 529 | Not provided | Not provided | Not provided | Not provided | N/A | Structural | 2013 | Central Indian River Lagoon | Not provided | Not provided | Not provided | TN 50% TA & TP 2.3% TA | yes | 34.956 | 58.7031
12898 | City of Palm Bay | Central IRL | A | IR12-21 | 0.56 | 0.48 | 0.025109 | 12.5732 | 1.6725 | 0.3157 | 0.041994 | 1210 | Fixed Single Family Units | PB-08 | Norwood Street Baffle Box Installation | Baffle Box | 4,153.0 | 20% | 809.84 | 738.3 | 15% | 111.1 | 461.9395 | City of Palm Bay | N/A | Norwood Street Baffle Box Installation | Not provided. | Baffle Boxes- First Generation (hydrodynamic separator) | Completed | 2014 | 26 | 23 | A | 529 | Not provided | Not provided | Not provided | Not provided | N/A | Structural | 2013 | Central Indian River Lagoon | Not provided | Not provided | Not provided | TN 50% TA & TP 2.3% TA | yes | 57.0236 | 101.6122
12899 | City of Palm Bay | Central IRL | A | IR12-21 | 0.56 | 0.48 | 0.011058 | 12.5732 | 1.6725 | 0.13903 | 0.018494 | 1210 | Fixed Single Family Units | PB-08 | Norwood Street Baffle Box Installation | Baffle Box | 4,153.0 | 20% | 809.84 | 738.3 | 15% | 111.1 | 461.9395 | City of Palm Bay | N/A | Norwood Street Baffle Box Installation | Not provided. | Baffle Boxes- First Generation (hydrodynamic separator) | Completed | 2014 | 26 | 23 | A | 529 | Not provided | Not provided | Not provided | Not provided | N/A | Structural | 2013 | Central Indian River Lagoon | Not provided | Not provided | Not provided | TN 50% TA & TP 2.3% TA | yes | 32.2484 | 44.7496
12900 | City of Palm Bay | Central IRL | A | IR12-21 | 0.56 | 0.48 | 0.51548 | 10.5617 | 1.5648 | 5.4444 | 0.80665 | 1200 | Residential, Medium Density-Two-five dwellingunits per acre | PB-08 | Norwood Street Baffle Box Installation | Baffle Box | 4,153.0 | 20% | 809.84 | 738.3 | 15% | 111.1 | 461.9395 | City of Palm Bay | N/A | Norwood Street Baffle Box Installation | Not provided. | Baffle Boxes- First Generation (hydrodynamic separator) | Completed | 2014 | 26 | 23 | A | 529 | Not provided | Not provided | Not provided | Not provided | N/A | Structural | 2013 | Central Indian River Lagoon | Not provided | Not provided | Not provided | TN 50% TA & TP 2.3% TA | yes | 221.7631 | 2086.0807
12901 | City of Palm Bay | Central IRL | A | IR12-21 | 0.56 | 0.48 | 0.10228 | 10.5617 | 1.5648 | 1.0803 | 0.16005 | 1210 | Fixed Single Family Units | PB-08 | Norwood Street Baffle Box Installation | Baffle Box | 4,153.0 | 20% | 809.84 | 738.3 | 15% | 111.1 | 461.9395 | City of Palm Bay | N/A | Norwood Street Baffle Box Installation | Not provided. | Baffle Boxes- First Generation (hydrodynamic separator) | Completed | 2014 | 26 | 23 | A | 529 | Not provided | Not provided | Not provided | Not provided | N/A | Structural | 2013 | Central Indian River Lagoon | Not provided | Not provided | Not provided | TN 50% TA & TP 2.3% TA | yes | 97.8019 | 413.9193
12902 | City of Palm Bay | Central IRL | A | IR12-21 | 0.56 | 0.48 | 6.6012e-07 | 8.186 | 1.1315 | 5.4037e-06 | 7.4695e-07 | 1200 | Residential, Medium Density-Two-five dwellingunits per acre | PB-08 | Norwood Street Baffle Box Installation | Baffle Box | 4,153.0 | 20% | 809.84 | 738.3 | 15% | 111.1 | 461.9395 | City of Palm Bay | N/A | Norwood Street Baffle Box Installation | Not provided. | Baffle Boxes- First Generation (hydrodynamic separator) | Completed | 2014 | 26 | 23 | A | 529 | Not provided | Not provided | Not provided | Not provided | N/A | Structural | 2013 | Central Indian River Lagoon | Not provided | Not provided | Not provided | TN 50% TA & TP 2.3% TA | yes | 1.2514 | 0.0026714
12903 | City of Palm Bay | Central IRL | A | IR12-21 | 0.56 | 0.48 | 0.0041136 | 8.186 | 1.1315 | 0.033674 | 0.0046547 | 1210 | Fixed Single Family Units | PB-08 | Norwood Street Baffle Box Installation | Baffle Box | 4,153.0 | 20% | 809.84 | 738.3 | 15% | 111.1 | 461.9395 | City of Palm Bay | N/A | Norwood Street Baffle Box Installation | Not provided. | Baffle Boxes- First Generation (hydrodynamic separator) | Completed | 2014 | 26 | 23 | A | 529 | Not provided | Not provided | Not provided | Not provided | N/A | Structural | 2013 | Central Indian River Lagoon | Not provided | Not provided | Not provided | TN 50% TA & TP 2.3% TA | yes | 30.6721 | 16.6472
12904 | City of Palm Bay | Central IRL | A | IR12-21 | 0.56 | 0.48 | 0.61776 | 11.8574 | 2.2852 | 7.3251 | 1.4117 | 1300 | Residential, High Density | PB-08 | Norwood Street Baffle Box Installation | Baffle Box | 4,153.0 | 20% | 809.84 | 738.3 | 15% | 111.1 | 461.9395 | City of Palm Bay | N/A | Norwood Street Baffle Box Installation | Not provided. | Baffle Boxes- First Generation (hydrodynamic separator) | Completed | 2014 | 26 | 23 | A | 529 | Not provided | Not provided | Not provided | Not provided | N/A | Structural | 2013 | Central Indian River Lagoon | Not provided | Not provided | Not provided | TN 50% TA & TP 2.3% TA | yes | 200 | 2500
12905 | City of Palm Bay | Central IRL | A | IR12-21 | 0.56 | 0.48 | 0.00065139 | 10.6311 | 1.575 | 0.006925 | 0.0010259 | 1200 | Residential, Medium Density-Two-five dwellingunits per acre | PB-08 | Norwood Street Baffle Box Installation | Baffle Box | 4,153.0 | 20% | 809.84 | 738.3 | 15% | 111.1 | 461.9395 | City of Palm Bay | N/A | Norwood Street Baffle Box Installation | Not provided. | Baffle Boxes- First Generation (hydrodynamic separator) | Completed | 2014 | 26 | 23 | A | 529 | Not provided | Not provided | Not provided | Not provided | N/A | Structural | 2013 | Central Indian River Lagoon | Not provided | Not provided | Not provided | TN 50% TA & TP 2.3% TA | yes | 9.9908 | 2.6361
12906 | City of Palm Bay | Central IRL | A | IR12-21 | 0.56 | 0.48 | 0.084715 | 10.6311 | 1.575 | 0.90061 | 0.13342 | 1210 | Fixed Single Family Units | PB-08 | Norwood Street Baffle Box Installation | Baffle Box | 4,153.0 | 20% | 809.84 | 738.3 | 15% | 111.1 | 461.9395 | City of Palm Bay | N/A | Norwood Street Baffle Box Installation | Not provided. | Baffle Boxes- First Generation (hydrodynamic separator) | Completed | 2014 | 26 | 23 | A | 529 | Not provided | Not provided | Not provided | Not provided | N/A | Structural | 2013 | Central Indian River Lagoon | Not provided | Not provided | Not provided | TN 50% TA & TP 2.3% TA | yes | 78.1131 | 342.8279
12907 | City of Palm Bay | Central IRL | A | IR12-21 | 0.56 | 0.48 | 0.095085 | 10.6311 | 1.575 | 1.0109 | 0.14976 | 1210 | Fixed Single Family Units | PB-08 | Norwood Street Baffle Box Installation | Baffle Box | 4,153.0 | 20% | 809.84 | 738.3 | 15% | 111.1 | 461.9395 | City of Palm Bay | N/A | Norwood Street Baffle Box Installation | Not provided. | Baffle Boxes- First Generation (hydrodynamic separator) | Completed | 2014 | 26 | 23 | A | 529 | Not provided | Not provided | Not provided | Not provided | N/A | Structural | 2013 | Central Indian River Lagoon | Not provided | Not provided | Not provided | TN 50% TA & TP 2.3% TA | yes | 94.6874 | 384.7967
12908 | City of Palm Bay | Central IRL | A | IR12-21 | 0.56 | 0.48 | 0.00034812 | 10.6311 | 1.575 | 0.0037009 | 0.00054828 | 1210 | Fixed Single Family Units | PB-08 | Norwood Street Baffle Box Installation | Baffle Box | 4,153.0 | 20% | 809.84 | 738.3 | 15% | 111.1 | 461.9395 | City of Palm Bay | N/A | Norwood Street Baffle Box Installation | Not provided. | Baffle Boxes- First Generation (hydrodynamic separator) | Completed | 2014 | 26 | 23 | A | 529 | Not provided | Not provided | Not provided | Not provided | N/A | Structural | 2013 | Central Indian River Lagoon | Not provided | Not provided | Not provided | TN 50% TA & TP 2.3% TA | yes | 5.8707 | 1.4088
12909 | City of Palm Bay | Central IRL | A | IR12-21 | 0.56 | 0.48 | 0.041862 | 10.6311 | 1.575 | 0.44504 | 0.065932 | 1210 | Fixed Single Family Units | PB-08 | Norwood Street Baffle Box Installation | Baffle Box | 4,153.0 | 20% | 809.84 | 738.3 | 15% | 111.1 | 461.9395 | City of Palm Bay | N/A | Norwood Street Baffle Box Installation | Not provided. | Baffle Boxes- First Generation (hydrodynamic separator) | Completed | 2014 | 26 | 23 | A | 529 | Not provided | Not provided | Not provided | Not provided | N/A | Structural | 2013 | Central Indian River Lagoon | Not provided | Not provided | Not provided | TN 50% TA & TP 2.3% TA | yes | 63.025 | 169.4099
12910 | City of Palm Bay | Central IRL | A | IR12-21 | 0.56 | 0.48 | 0.21233 | 10.6311 | 1.575 | 2.2573 | 0.33442 | 1210 | Fixed Single Family Units | PB-08 | Norwood Street Baffle Box Installation | Baffle Box | 4,153.0 | 20% | 809.84 | 738.3 | 15% | 111.1 | 461.9395 | City of Palm Bay | N/A | Norwood Street Baffle Box Installation | Not provided. | Baffle Boxes- First Generation (hydrodynamic separator) | Completed | 2014 | 26 | 23 | A | 529 | Not provided | Not provided | Not provided | Not provided | N/A | Structural | 2013 | Central Indian River Lagoon | Not provided | Not provided | Not provided | TN 50% TA & TP 2.3% TA | yes | 120.1096 | 859.2791
12911 | City of Palm Bay | Central IRL | A | IR12-21 | 0.56 | 0.48 | 0.18277 | 10.6311 | 1.575 | 1.943 | 0.28786 | 1210 | Fixed Single Family Units | PB-08 | Norwood Street Baffle Box Installation | Baffle Box | 4,153.0 | 20% | 809.84 | 738.3 | 15% | 111.1 | 461.9395 | City of Palm Bay | N/A | Norwood Street Baffle Box Installation | Not provided. | Baffle Boxes- First Generation (hydrodynamic separator) | Completed | 2014 | 26 | 23 | A | 529 | Not provided | Not provided | Not provided | Not provided | N/A | Structural | 2013 | Central Indian River Lagoon | Not provided | Not provided | Not provided | TN 50% TA & TP 2.3% TA | yes | 123.8398 | 739.6415
12912 | City of Palm Bay | Central IRL | A | IR12-21 | 0.56 | 0.48 | 0.04857 | 10.7662 | 1.4074 | 0.52292 | 0.068359 | 1400 | Commercial and Services | PB-08 | Norwood Street Baffle Box Installation | Baffle Box | 4,153.0 | 20% | 809.84 | 738.3 | 15% | 111.1 | 461.9395 | City of Palm Bay | N/A | Norwood Street Baffle Box Installation | Not provided. | Baffle Boxes- First Generation (hydrodynamic separator) | Completed | 2014 | 26 | 23 | A | 529 | Not provided | Not provided | Not provided | Not provided | N/A | Structural | 2013 | Central Indian River Lagoon | Not provided | Not provided | Not provided | TN 50% TA & TP 2.3% TA | yes | 56.7665 | 196.5562
12913 | City of Palm Bay | Central IRL | A | IR12-21 | 0.56 | 0.48 | 0.094171 | 10.7662 | 1.4074 | 1.0139 | 0.13254 | 1430 | Professional Services | PB-08 | Norwood Street Baffle Box Installation | Baffle Box | 4,153.0 | 20% | 809.84 | 738.3 | 15% | 111.1 | 461.9395 | City of Palm Bay | N/A | Norwood Street Baffle Box Installation | Not provided. | Baffle Boxes- First Generation (hydrodynamic separator) | Completed | 2014 | 26 | 23 | A | 529 | Not provided | Not provided | Not provided | Not provided | N/A | Structural | 2013 | Central Indian River Lagoon | Not provided | Not provided | Not provided | TN 50% TA & TP 2.3% TA | yes | 79.032 | 381.0947
12914 | City of Palm Bay | Central IRL | A | IR12-21 | 0.56 | 0.48 | 0.062095 | 10.7662 | 1.4074 | 0.66853 | 0.087395 | 1430 | Professional Services | PB-08 | Norwood Street Baffle Box Installation | Baffle Box | 4,153.0 | 20% | 809.84 | 738.3 | 15% | 111.1 | 461.9395 | City of Palm Bay | N/A | Norwood Street Baffle Box Installation | Not provided. | Baffle Boxes- First Generation (hydrodynamic separator) | Completed | 2014 | 26 | 23 | A | 529 | Not provided | Not provided | Not provided | Not provided | N/A | Structural | 2013 | Central Indian River Lagoon | Not provided | Not provided | Not provided | TN 50% TA & TP 2.3% TA | yes | 63.4639 | 251.2903
12915 | City of Palm Bay | Central IRL | A | IR12-21 | 0.56 | 0.48 | 0.31543 | 10.3067 | 1.5133 | 3.251 | 0.47735 | 1200 | Residential, Medium Density-Two-five dwellingunits per acre | PB-08 | Norwood Street Baffle Box Installation | Baffle Box | 4,153.0 | 20% | 809.84 | 738.3 | 15% | 111.1 | 461.9395 | City of Palm Bay | N/A | Norwood Street Baffle Box Installation | Not provided. | Baffle Boxes- First Generation (hydrodynamic separator) | Completed | 2014 | 26 | 23 | A | 529 | Not provided | Not provided | Not provided | Not provided | N/A | Structural | 2013 | Central Indian River Lagoon | Not provided | Not provided | Not provided | TN 50% TA & TP 2.3% TA | yes | 149.7129 | 1276.4987
12916 | City of Palm Bay | Central IRL | A | IR12-21 | 0.56 | 0.48 | 0.14295 | 10.3067 | 1.5133 | 1.4733 | 0.21633 | 1210 | Fixed Single Family Units | PB-08 | Norwood Street Baffle Box Installation | Baffle Box | 4,153.0 | 20% | 809.84 | 738.3 | 15% | 111.1 | 461.9395 | City of Palm Bay | N/A | Norwood Street Baffle Box Installation | Not provided. | Baffle Boxes- First Generation (hydrodynamic separator) | Completed | 2014 | 26 | 23 | A | 529 | Not provided | Not provided | Not provided | Not provided | N/A | Structural | 2013 | Central Indian River Lagoon | Not provided | Not provided | Not provided | TN 50% TA & TP 2.3% TA | yes | 96.9484 | 578.4892
12917 | City of Palm Bay | Central IRL | A | IR12-21 | 0.56 | 0.48 | 0.15939 | 10.3067 | 1.5133 | 1.6427 | 0.2412 | 1210 | Fixed Single Family Units | PB-08 | Norwood Street Baffle Box Installation | Baffle Box | 4,153.0 | 20% | 809.84 | 738.3 | 15% | 111.1 | 461.9395 | City of Palm Bay | N/A | Norwood Street Baffle Box Installation | Not provided. | Baffle Boxes- First Generation (hydrodynamic separator) | Completed | 2014 | 26 | 23 | A | 529 | Not provided | Not provided | Not provided | Not provided | N/A | Structural | 2013 | Central Indian River Lagoon | Not provided | Not provided | Not provided | TN 50% TA & TP 2.3% TA | yes | 101.8567 | 645.0122
12918 | City of Palm Bay | Central IRL | A | IR12-21 | 0.56 | 0.48 | 0.081274 | 10.6176 | 1.5244 | 0.86293 | 0.12389 | 1400 | Commercial and Services | PB-08 | Norwood Street Baffle Box Installation | Baffle Box | 4,153.0 | 20% | 809.84 | 738.3 | 15% | 111.1 | 461.9395 | City of Palm Bay | N/A | Norwood Street Baffle Box Installation | Not provided. | Baffle Boxes- First Generation (hydrodynamic separator) | Completed | 2014 | 26 | 23 | A | 529 | Not provided | Not provided | Not provided | Not provided | N/A | Structural | 2013 | Central Indian River Lagoon | Not provided | Not provided | Not provided | TN 50% TA & TP 2.3% TA | yes | 113.7133 | 328.9029
12919 | City of Palm Bay | Central IRL | A | IR12-21 | 0.56 | 0.48 | 0.24146 | 10.6176 | 1.5244 | 2.5637 | 0.36807 | 1200 | Residential, Medium Density-Two-five dwellingunits per acre | PB-08 | Norwood Street Baffle Box Installation | Baffle Box | 4,153.0 | 20% | 809.84 | 738.3 | 15% | 111.1 | 461.9395 | City of Palm Bay | N/A | Norwood Street Baffle Box Installation | Not provided. | Baffle Boxes- First Generation (hydrodynamic separator) | Completed | 2014 | 26 | 23 | A | 529 | Not provided | Not provided | Not provided | Not provided | N/A | Structural | 2013 | Central Indian River Lagoon | Not provided | Not provided | Not provided | TN 50% TA & TP 2.3% TA | yes | 172.0169 | 977.1383
12920 | City of Palm Bay | Central IRL | A | IR12-21 | 0.56 | 0.48 | 0.20253 | 10.6176 | 1.5244 | 2.1504 | 0.30874 | 1210 | Fixed Single Family Units | PB-08 | Norwood Street Baffle Box Installation | Baffle Box | 4,153.0 | 20% | 809.84 | 738.3 | 15% | 111.1 | 461.9395 | City of Palm Bay | N/A | Norwood Street Baffle Box Installation | Not provided. | Baffle Boxes- First Generation (hydrodynamic separator) | Completed | 2014 | 26 | 23 | A | 529 | Not provided | Not provided | Not provided | Not provided | N/A | Structural | 2013 | Central Indian River Lagoon | Not provided | Not provided | Not provided | TN 50% TA & TP 2.3% TA | yes | 114.6989 | 819.6224
12921 | City of Palm Bay | Central IRL | A | IR12-21 | 0.56 | 0.48 | 0.0013343 | 10.6176 | 1.5244 | 0.014167 | 0.002034 | 1410 | Retail Sales and Services | PB-08 | Norwood Street Baffle Box Installation | Baffle Box | 4,153.0 | 20% | 809.84 | 738.3 | 15% | 111.1 | 461.9395 | City of Palm Bay | N/A | Norwood Street Baffle Box Installation | Not provided. | Baffle Boxes- First Generation (hydrodynamic separator) | Completed | 2014 | 26 | 23 | A | 529 | Not provided | Not provided | Not provided | Not provided | N/A | Structural | 2013 | Central Indian River Lagoon | Not provided | Not provided | Not provided | TN 50% TA & TP 2.3% TA | yes | 60.9138 | 5.3997
12922 | City of Palm Bay | Central IRL | A | IR12-21 | 0.56 | 0.48 | 0.23592 | 10.4553 | 1.5348 | 2.4666 | 0.3621 | 1200 | Residential, Medium Density-Two-five dwellingunits per acre | PB-08 | Norwood Street Baffle Box Installation | Baffle Box | 4,153.0 | 20% | 809.84 | 738.3 | 15% | 111.1 | 461.9395 | City of Palm Bay | N/A | Norwood Street Baffle Box Installation | Not provided. | Baffle Boxes- First Generation (hydrodynamic separator) | Completed | 2014 | 26 | 23 | A | 529 | Not provided | Not provided | Not provided | Not provided | N/A | Structural | 2013 | Central Indian River Lagoon | Not provided | Not provided | Not provided | TN 50% TA & TP 2.3% TA | yes | 154.0559 | 954.7329
12923 | City of Palm Bay | Central IRL | A | IR12-21 | 0.56 | 0.48 | 0.046183 | 10.4553 | 1.5348 | 0.48286 | 0.070883 | 1210 | Fixed Single Family Units | PB-08 | Norwood Street Baffle Box Installation | Baffle Box | 4,153.0 | 20% | 809.84 | 738.3 | 15% | 111.1 | 461.9395 | City of Palm Bay | N/A | Norwood Street Baffle Box Installation | Not provided. | Baffle Boxes- First Generation (hydrodynamic separator) | Completed | 2014 | 26 | 23 | A | 529 | Not provided | Not provided | Not provided | Not provided | N/A | Structural | 2013 | Central Indian River Lagoon | Not provided | Not provided | Not provided | TN 50% TA & TP 2.3% TA | yes | 65.9559 | 186.8973
12924 | City of Palm Bay | Central IRL | A | IR12-21 | 0.56 | 0.48 | 0.15723 | 10.4553 | 1.5348 | 1.6439 | 0.24132 | 1210 | Fixed Single Family Units | PB-08 | Norwood Street Baffle Box Installation | Baffle Box | 4,153.0 | 20% | 809.84 | 738.3 | 15% | 111.1 | 461.9395 | City of Palm Bay | N/A | Norwood Street Baffle Box Installation | Not provided. | Baffle Boxes- First Generation (hydrodynamic separator) | Completed | 2014 | 26 | 23 | A | 529 | Not provided | Not provided | Not provided | Not provided | N/A | Structural | 2013 | Central Indian River Lagoon | Not provided | Not provided | Not provided | TN 50% TA & TP 2.3% TA | yes | 102.1498 | 636.2991
12925 | City of Palm Bay | Central IRL | A | IR12-21 | 0.56 | 0.48 | 0.010677 | 10.4553 | 1.5348 | 0.11163 | 0.016388 | 1210 | Fixed Single Family Units | PB-08 | Norwood Street Baffle Box Installation | Baffle Box | 4,153.0 | 20% | 809.84 | 738.3 | 15% | 111.1 | 461.9395 | City of Palm Bay | N/A | Norwood Street Baffle Box Installation | Not provided. | Baffle Boxes- First Generation (hydrodynamic separator) | Completed | 2014 | 26 | 23 | A | 529 | Not provided | Not provided | Not provided | Not provided | N/A | Structural | 2013 | Central Indian River Lagoon | Not provided | Not provided | Not provided | TN 50% TA & TP 2.3% TA | yes | 31.7812 | 43.2094
12926 | City of Palm Bay | Central IRL | A | IR12-21 | 0.56 | 0.48 | 0.090528 | 10.4553 | 1.5348 | 0.9465 | 0.13894 | 1210 | Fixed Single Family Units | PB-08 | Norwood Street Baffle Box Installation | Baffle Box | 4,153.0 | 20% | 809.84 | 738.3 | 15% | 111.1 | 461.9395 | City of Palm Bay | N/A | Norwood Street Baffle Box Installation | Not provided. | Baffle Boxes- First Generation (hydrodynamic separator) | Completed | 2014 | 26 | 23 | A | 529 | Not provided | Not provided | Not provided | Not provided | N/A | Structural | 2013 | Central Indian River Lagoon | Not provided | Not provided | Not provided | TN 50% TA & TP 2.3% TA | yes | 91.6767 | 366.3523
12927 | City of Palm Bay | Central IRL | A | IR12-21 | 0.56 | 0.48 | 0.077223 | 10.4553 | 1.5348 | 0.80739 | 0.11852 | 1210 | Fixed Single Family Units | PB-08 | Norwood Street Baffle Box Installation | Baffle Box | 4,153.0 | 20% | 809.84 | 738.3 | 15% | 111.1 | 461.9395 | City of Palm Bay | N/A | Norwood Street Baffle Box Installation | Not provided. | Baffle Boxes- First Generation (hydrodynamic separator) | Completed | 2014 | 26 | 23 | A | 529 | Not provided | Not provided | Not provided | Not provided | N/A | Structural | 2013 | Central Indian River Lagoon | Not provided | Not provided | Not provided | TN 50% TA & TP 2.3% TA | yes | 85.3168 | 312.509
12928 | City of Palm Bay | Central IRL | A | IR12-21 | 0.56 | 0.48 | 0.096662 | 10.3026 | 1.527 | 0.99587 | 0.1476 | 1200 | Residential, Medium Density-Two-five dwellingunits per acre | PB-08 | Norwood Street Baffle Box Installation | Baffle Box | 4,153.0 | 20% | 809.84 | 738.3 | 15% | 111.1 | 461.9395 | City of Palm Bay | N/A | Norwood Street Baffle Box Installation | Not provided. | Baffle Boxes- First Generation (hydrodynamic separator) | Completed | 2014 | 26 | 23 | A | 529 | Not provided | Not provided | Not provided | Not provided | N/A | Structural | 2013 | Central Indian River Lagoon | Not provided | Not provided | Not provided | TN 50% TA & TP 2.3% TA | yes | 118.8705 | 391.1765
12929 | City of Palm Bay | Central IRL | A | IR12-21 | 0.56 | 0.48 | 0.30626 | 10.3026 | 1.527 | 3.1553 | 0.46766 | 1210 | Fixed Single Family Units | PB-08 | Norwood Street Baffle Box Installation | Baffle Box | 4,153.0 | 20% | 809.84 | 738.3 | 15% | 111.1 | 461.9395 | City of Palm Bay | N/A | Norwood Street Baffle Box Installation | Not provided. | Baffle Boxes- First Generation (hydrodynamic separator) | Completed | 2014 | 26 | 23 | A | 529 | Not provided | Not provided | Not provided | Not provided | N/A | Structural | 2013 | Central Indian River Lagoon | Not provided | Not provided | Not provided | TN 50% TA & TP 2.3% TA | yes | 135.8154 | 1239.3923
12930 | City of Palm Bay | Central IRL | A | IR12-21 | 0.56 | 0.48 | 0.083595 | 10.3026 | 1.527 | 0.86124 | 0.12765 | 1210 | Fixed Single Family Units | PB-08 | Norwood Street Baffle Box Installation | Baffle Box | 4,153.0 | 20% | 809.84 | 738.3 | 15% | 111.1 | 461.9395 | City of Palm Bay | N/A | Norwood Street Baffle Box Installation | Not provided. | Baffle Boxes- First Generation (hydrodynamic separator) | Completed | 2014 | 26 | 23 | A | 529 | Not provided | Not provided | Not provided | Not provided | N/A | Structural | 2013 | Central Indian River Lagoon | Not provided | Not provided | Not provided | TN 50% TA & TP 2.3% TA | yes | 79.4988 | 338.2955
12931 | City of Palm Bay | Central IRL | A | IR12-21 | 0.56 | 0.48 | 0.13125 | 10.3026 | 1.527 | 1.3522 | 0.20041 | 1210 | Fixed Single Family Units | PB-08 | Norwood Street Baffle Box Installation | Baffle Box | 4,153.0 | 20% | 809.84 | 738.3 | 15% | 111.1 | 461.9395 | City of Palm Bay | N/A | Norwood Street Baffle Box Installation | Not provided. | Baffle Boxes- First Generation (hydrodynamic separator) | Completed | 2014 | 26 | 23 | A | 529 | Not provided | Not provided | Not provided | Not provided | N/A | Structural | 2013 | Central Indian River Lagoon | Not provided | Not provided | Not provided | TN 50% TA & TP 2.3% TA | yes | 103.2487 | 531.1357
12932 | City of Palm Bay | Central IRL | A | IR12-21 | 0.56 | 0.48 | 0.39837 | 10.3508 | 1.5225 | 4.1235 | 0.60651 | 1200 | Residential, Medium Density-Two-five dwellingunits per acre | PB-08 | Norwood Street Baffle Box Installation | Baffle Box | 4,153.0 | 20% | 809.84 | 738.3 | 15% | 111.1 | 461.9395 | City of Palm Bay | N/A | Norwood Street Baffle Box Installation | Not provided. | Baffle Boxes- First Generation (hydrodynamic separator) | Completed | 2014 | 26 | 23 | A | 529 | Not provided | Not provided | Not provided | Not provided | N/A | Structural | 2013 | Central Indian River Lagoon | Not provided | Not provided | Not provided | TN 50% TA & TP 2.3% TA | yes | 169.4682 | 1612.1584
12933 | City of Palm Bay | Central IRL | A | IR12-21 | 0.56 | 0.48 | 0.0012076 | 10.3508 | 1.5225 | 0.0125 | 0.0018386 | 1210 | Fixed Single Family Units | PB-08 | Norwood Street Baffle Box Installation | Baffle Box | 4,153.0 | 20% | 809.84 | 738.3 | 15% | 111.1 | 461.9395 | City of Palm Bay | N/A | Norwood Street Baffle Box Installation | Not provided. | Baffle Boxes- First Generation (hydrodynamic separator) | Completed | 2014 | 26 | 23 | A | 529 | Not provided | Not provided | Not provided | Not provided | N/A | Structural | 2013 | Central Indian River Lagoon | Not provided | Not provided | Not provided | TN 50% TA & TP 2.3% TA | yes | 12.5353 | 4.887
12934 | City of Palm Bay | Central IRL | A | IR12-21 | 0.56 | 0.48 | 0.0022271 | 10.3508 | 1.5225 | 0.023052 | 0.0033907 | 1210 | Fixed Single Family Units | PB-08 | Norwood Street Baffle Box Installation | Baffle Box | 4,153.0 | 20% | 809.84 | 738.3 | 15% | 111.1 | 461.9395 | City of Palm Bay | N/A | Norwood Street Baffle Box Installation | Not provided. | Baffle Boxes- First Generation (hydrodynamic separator) | Completed | 2014 | 26 | 23 | A | 529 | Not provided | Not provided | Not provided | Not provided | N/A | Structural | 2013 | Central Indian River Lagoon | Not provided | Not provided | Not provided | TN 50% TA & TP 2.3% TA | yes | 16.8871 | 9.0128
12935 | City of Palm Bay | Central IRL | A | IR12-21 | 0.56 | 0.48 | 0.05523 | 10.3508 | 1.5225 | 0.57168 | 0.084087 | 1210 | Fixed Single Family Units | PB-08 | Norwood Street Baffle Box Installation | Baffle Box | 4,153.0 | 20% | 809.84 | 738.3 | 15% | 111.1 | 461.9395 | City of Palm Bay | N/A | Norwood Street Baffle Box Installation | Not provided. | Baffle Boxes- First Generation (hydrodynamic separator) | Completed | 2014 | 26 | 23 | A | 529 | Not provided | Not provided | Not provided | Not provided | N/A | Structural | 2013 | Central Indian River Lagoon | Not provided | Not provided | Not provided | TN 50% TA & TP 2.3% TA | yes | 72.5365 | 223.5096
12936 | City of Palm Bay | Central IRL | A | IR12-21 | 0.56 | 0.48 | 0.12957 | 10.3508 | 1.5225 | 1.3412 | 0.19727 | 1210 | Fixed Single Family Units | PB-08 | Norwood Street Baffle Box Installation | Baffle Box | 4,153.0 | 20% | 809.84 | 738.3 | 15% | 111.1 | 461.9395 | City of Palm Bay | N/A | Norwood Street Baffle Box Installation | Not provided. | Baffle Boxes- First Generation (hydrodynamic separator) | Completed | 2014 | 26 | 23 | A | 529 | Not provided | Not provided | Not provided | Not provided | N/A | Structural | 2013 | Central Indian River Lagoon | Not provided | Not provided | Not provided | TN 50% TA & TP 2.3% TA | yes | 94.5552 | 524.3689
12937 | City of Palm Bay | Central IRL | A | IR12-21 | 0.56 | 0.48 | 0.031151 | 10.3508 | 1.5225 | 0.32244 | 0.047427 | 1210 | Fixed Single Family Units | PB-08 | Norwood Street Baffle Box Installation | Baffle Box | 4,153.0 | 20% | 809.84 | 738.3 | 15% | 111.1 | 461.9395 | City of Palm Bay | N/A | Norwood Street Baffle Box Installation | Not provided. | Baffle Boxes- First Generation (hydrodynamic separator) | Completed | 2014 | 26 | 23 | A | 529 | Not provided | Not provided | Not provided | Not provided | N/A | Structural | 2013 | Central Indian River Lagoon | Not provided | Not provided | Not provided | TN 50% TA & TP 2.3% TA | yes | 55.9524 | 126.0633
12938 | City of Palm Bay | Central IRL | A | IR12-21 | 0.56 | 0.48 | 0.21543 | 10.3375 | 1.5321 | 2.2271 | 0.33007 | 1200 | Residential, Medium Density-Two-five dwellingunits per acre | PB-08 | Norwood Street Baffle Box Installation | Baffle Box | 4,153.0 | 20% | 809.84 | 738.3 | 15% | 111.1 | 461.9395 | City of Palm Bay | N/A | Norwood Street Baffle Box Installation | Not provided. | Baffle Boxes- First Generation (hydrodynamic separator) | Completed | 2014 | 26 | 23 | A | 529 | Not provided | Not provided | Not provided | Not provided | N/A | Structural | 2013 | Central Indian River Lagoon | Not provided | Not provided | Not provided | TN 50% TA & TP 2.3% TA | yes | 171.6976 | 871.8291
12939 | City of Palm Bay | Central IRL | A | IR12-21 | 0.56 | 0.48 | 0.21473 | 10.3375 | 1.5321 | 2.2198 | 0.32899 | 1210 | Fixed Single Family Units | PB-08 | Norwood Street Baffle Box Installation | Baffle Box | 4,153.0 | 20% | 809.84 | 738.3 | 15% | 111.1 | 461.9395 | City of Palm Bay | N/A | Norwood Street Baffle Box Installation | Not provided. | Baffle Boxes- First Generation (hydrodynamic separator) | Completed | 2014 | 26 | 23 | A | 529 | Not provided | Not provided | Not provided | Not provided | N/A | Structural | 2013 | Central Indian River Lagoon | Not provided | Not provided | Not provided | TN 50% TA & TP 2.3% TA | yes | 117.2641 | 868.9949
12940 | City of Palm Bay | Central IRL | A | IR12-21 | 0.56 | 0.48 | 0.078987 | 10.3375 | 1.5321 | 0.81654 | 0.12102 | 1210 | Fixed Single Family Units | PB-08 | Norwood Street Baffle Box Installation | Baffle Box | 4,153.0 | 20% | 809.84 | 738.3 | 15% | 111.1 | 461.9395 | City of Palm Bay | N/A | Norwood Street Baffle Box Installation | Not provided. | Baffle Boxes- First Generation (hydrodynamic separator) | Completed | 2014 | 26 | 23 | A | 529 | Not provided | Not provided | Not provided | Not provided | N/A | Structural | 2013 | Central Indian River Lagoon | Not provided | Not provided | Not provided | TN 50% TA & TP 2.3% TA | yes | 80.4486 | 319.6506
12941 | City of Palm Bay | Central IRL | A | IR12-21 | 0.56 | 0.48 | 0.00074834 | 10.3375 | 1.5321 | 0.007736 | 0.0011465 | 1210 | Fixed Single Family Units | PB-08 | Norwood Street Baffle Box Installation | Baffle Box | 4,153.0 | 20% | 809.84 | 738.3 | 15% | 111.1 | 461.9395 | City of Palm Bay | N/A | Norwood Street Baffle Box Installation | Not provided. | Baffle Boxes- First Generation (hydrodynamic separator) | Completed | 2014 | 26 | 23 | A | 529 | Not provided | Not provided | Not provided | Not provided | N/A | Structural | 2013 | Central Indian River Lagoon | Not provided | Not provided | Not provided | TN 50% TA & TP 2.3% TA | yes | 8.5644 | 3.0284
12942 | City of Palm Bay | Central IRL | A | IR12-21 | 0.56 | 0.48 | 0.053721 | 10.3375 | 1.5321 | 0.55535 | 0.082307 | 1210 | Fixed Single Family Units | PB-08 | Norwood Street Baffle Box Installation | Baffle Box | 4,153.0 | 20% | 809.84 | 738.3 | 15% | 111.1 | 461.9395 | City of Palm Bay | N/A | Norwood Street Baffle Box Installation | Not provided. | Baffle Boxes- First Generation (hydrodynamic separator) | Completed | 2014 | 26 | 23 | A | 529 | Not provided | Not provided | Not provided | Not provided | N/A | Structural | 2013 | Central Indian River Lagoon | Not provided | Not provided | Not provided | TN 50% TA & TP 2.3% TA | yes | 62.0001 | 217.4023
12943 | City of Palm Bay | Central IRL | A | IR12-21 | 0.56 | 0.48 | 0.054139 | 10.3375 | 1.5321 | 0.55967 | 0.082948 | 1210 | Fixed Single Family Units | PB-08 | Norwood Street Baffle Box Installation | Baffle Box | 4,153.0 | 20% | 809.84 | 738.3 | 15% | 111.1 | 461.9395 | City of Palm Bay | N/A | Norwood Street Baffle Box Installation | Not provided. | Baffle Boxes- First Generation (hydrodynamic separator) | Completed | 2014 | 26 | 23 | A | 529 | Not provided | Not provided | Not provided | Not provided | N/A | Structural | 2013 | Central Indian River Lagoon | Not provided | Not provided | Not provided | TN 50% TA & TP 2.3% TA | yes | 74.9948 | 219.0948
12944 | City of Palm Bay | Central IRL | A | IR12-21 | 0.56 | 0.48 | 0.35947 | 10.3553 | 1.5233 | 3.7225 | 0.54759 | 1200 | Residential, Medium Density-Two-five dwellingunits per acre | PB-08 | Norwood Street Baffle Box Installation | Baffle Box | 4,153.0 | 20% | 809.84 | 738.3 | 15% | 111.1 | 461.9395 | City of Palm Bay | N/A | Norwood Street Baffle Box Installation | Not provided. | Baffle Boxes- First Generation (hydrodynamic separator) | Completed | 2014 | 26 | 23 | A | 529 | Not provided | Not provided | Not provided | Not provided | N/A | Structural | 2013 | Central Indian River Lagoon | Not provided | Not provided | Not provided | TN 50% TA & TP 2.3% TA | yes | 216.337 | 1454.7409
12945 | City of Palm Bay | Central IRL | A | IR12-21 | 0.56 | 0.48 | 0.10742 | 10.3553 | 1.5233 | 1.1124 | 0.16363 | 1210 | Fixed Single Family Units | PB-08 | Norwood Street Baffle Box Installation | Baffle Box | 4,153.0 | 20% | 809.84 | 738.3 | 15% | 111.1 | 461.9395 | City of Palm Bay | N/A | Norwood Street Baffle Box Installation | Not provided. | Baffle Boxes- First Generation (hydrodynamic separator) | Completed | 2014 | 26 | 23 | A | 529 | Not provided | Not provided | Not provided | Not provided | N/A | Structural | 2013 | Central Indian River Lagoon | Not provided | Not provided | Not provided | TN 50% TA & TP 2.3% TA | yes | 98.1142 | 434.7137
12946 | City of Palm Bay | Central IRL | A | IR12-21 | 0.56 | 0.48 | 0.15087 | 10.3553 | 1.5233 | 1.5623 | 0.22982 | 1210 | Fixed Single Family Units | PB-08 | Norwood Street Baffle Box Installation | Baffle Box | 4,153.0 | 20% | 809.84 | 738.3 | 15% | 111.1 | 461.9395 | City of Palm Bay | N/A | Norwood Street Baffle Box Installation | Not provided. | Baffle Boxes- First Generation (hydrodynamic separator) | Completed | 2014 | 26 | 23 | A | 529 | Not provided | Not provided | Not provided | Not provided | N/A | Structural | 2013 | Central Indian River Lagoon | Not provided | Not provided | Not provided | TN 50% TA & TP 2.3% TA | yes | 103.3079 | 610.5454
12947 | City of Palm Bay | Central IRL | A | IR12-21 | 0.56 | 0.48 | 0.064166 | 12.0843 | 1.6982 | 0.7754 | 0.10897 | 1400 | Commercial and Services | PB-08 | Norwood Street Baffle Box Installation | Baffle Box | 4,153.0 | 20% | 809.84 | 738.3 | 15% | 111.1 | 461.9395 | City of Palm Bay | N/A | Norwood Street Baffle Box Installation | Not provided. | Baffle Boxes- First Generation (hydrodynamic separator) | Completed | 2014 | 26 | 23 | A | 529 | Not provided | Not provided | Not provided | Not provided | N/A | Structural | 2013 | Central Indian River Lagoon | Not provided | Not provided | Not provided | TN 50% TA & TP 2.3% TA | yes | 91.4454 | 259.6705
12948 | City of Palm Bay | Central IRL | A | IR12-21 | 0.56 | 0.48 | 0.053195 | 12.0843 | 1.6982 | 0.64282 | 0.090337 | 1200 | Residential, Medium Density-Two-five dwellingunits per acre | PB-08 | Norwood Street Baffle Box Installation | Baffle Box | 4,153.0 | 20% | 809.84 | 738.3 | 15% | 111.1 | 461.9395 | City of Palm Bay | N/A | Norwood Street Baffle Box Installation | Not provided. | Baffle Boxes- First Generation (hydrodynamic separator) | Completed | 2014 | 26 | 23 | A | 529 | Not provided | Not provided | Not provided | Not provided | N/A | Structural | 2013 | Central Indian River Lagoon | Not provided | Not provided | Not provided | TN 50% TA & TP 2.3% TA | yes | 65.9415 | 215.2707
12949 | City of Palm Bay | Central IRL | A | IR12-21 | 0.56 | 0.48 | 0.077383 | 12.0843 | 1.6982 | 0.93512 | 0.13141 | 1300 | Residential, High Density | PB-08 | Norwood Street Baffle Box Installation | Baffle Box | 4,153.0 | 20% | 809.84 | 738.3 | 15% | 111.1 | 461.9395 | City of Palm Bay | N/A | Norwood Street Baffle Box Installation | Not provided. | Baffle Boxes- First Generation (hydrodynamic separator) | Completed | 2014 | 26 | 23 | A | 529 | Not provided | Not provided | Not provided | Not provided | N/A | Structural | 2013 | Central Indian River Lagoon | Not provided | Not provided | Not provided | TN 50% TA & TP 2.3% TA | yes | 86.7609 | 313.1577
12950 | City of Palm Bay | Central IRL | A | IR12-21 | 0.56 | 0.48 | 0.0036074 | 12.0843 | 1.6982 | 0.043593 | 0.0061263 | 1210 | Fixed Single Family Units | PB-08 | Norwood Street Baffle Box Installation | Baffle Box | 4,153.0 | 20% | 809.84 | 738.3 | 15% | 111.1 | 461.9395 | City of Palm Bay | N/A | Norwood Street Baffle Box Installation | Not provided. | Baffle Boxes- First Generation (hydrodynamic separator) | Completed | 2014 | 26 | 23 | A | 529 | Not provided | Not provided | Not provided | Not provided | N/A | Structural | 2013 | Central Indian River Lagoon | Not provided | Not provided | Not provided | TN 50% TA & TP 2.3% TA | yes | 21.0325 | 14.5988
12951 | City of Palm Bay | Central IRL | A | IR12-21 | 0.56 | 0.48 | 0.0084132 | 12.0843 | 1.6982 | 0.10167 | 0.014288 | 1410 | Retail Sales and Services | PB-08 | Norwood Street Baffle Box Installation | Baffle Box | 4,153.0 | 20% | 809.84 | 738.3 | 15% | 111.1 | 461.9395 | City of Palm Bay | N/A | Norwood Street Baffle Box Installation | Not provided. | Baffle Boxes- First Generation (hydrodynamic separator) | Completed | 2014 | 26 | 23 | A | 529 | Not provided | Not provided | Not provided | Not provided | N/A | Structural | 2013 | Central Indian River Lagoon | Not provided | Not provided | Not provided | TN 50% TA & TP 2.3% TA | yes | 72.2178 | 34.0469
12952 | City of Palm Bay | Central IRL | A | IR12-21 | 0.56 | 0.48 | 0.01406 | 7.1013 | 0.97614 | 0.099843 | 0.013724 | 1200 | Residential, Medium Density-Two-five dwellingunits per acre | PB-08 | Norwood Street Baffle Box Installation | Baffle Box | 4,153.0 | 20% | 809.84 | 738.3 | 15% | 111.1 | 461.9395 | City of Palm Bay | N/A | Norwood Street Baffle Box Installation | Not provided. | Baffle Boxes- First Generation (hydrodynamic separator) | Completed | 2014 | 26 | 23 | A | 529 | Not provided | Not provided | Not provided | Not provided | N/A | Structural | 2013 | Central Indian River Lagoon | Not provided | Not provided | Not provided | TN 50% TA & TP 2.3% TA | yes | 37.9675 | 56.898
12953 | City of Palm Bay | Central IRL | A | IR12-21 | 0.56 | 0.48 | 0.0046433 | 7.1013 | 0.97614 | 0.032973 | 0.0045325 | 1700 | Institutional (Educational,religious,health and military facilities) | PB-08 | Norwood Street Baffle Box Installation | Baffle Box | 4,153.0 | 20% | 809.84 | 738.3 | 15% | 111.1 | 461.9395 | City of Palm Bay | N/A | Norwood Street Baffle Box Installation | Not provided. | Baffle Boxes- First Generation (hydrodynamic separator) | Completed | 2014 | 26 | 23 | A | 529 | Not provided | Not provided | Not provided | Not provided | N/A | Structural | 2013 | Central Indian River Lagoon | Not provided | Not provided | Not provided | TN 50% TA & TP 2.3% TA | yes | 34.5951 | 18.7906
12954 | City of Palm Bay | Central IRL | A | IR12-21 | 0.56 | 0.48 | 0.58639 | 7.1013 | 0.97614 | 4.1641 | 0.5724 | 7400 | Disturbed land | PB-08 | Norwood Street Baffle Box Installation | Baffle Box | 4,153.0 | 20% | 809.84 | 738.3 | 15% | 111.1 | 461.9395 | City of Palm Bay | N/A | Norwood Street Baffle Box Installation | Not provided. | Baffle Boxes- First Generation (hydrodynamic separator) | Completed | 2014 | 26 | 23 | A | 529 | Not provided | Not provided | Not provided | Not provided | N/A | Structural | 2013 | Central Indian River Lagoon | Not provided | Not provided | Not provided | TN 50% TA & TP 2.3% TA | yes | 186.6557 | 2373.0354
12955 | City of Palm Bay | Central IRL | A | IR12-21 | 0.56 | 0.48 | 0.012671 | 7.1013 | 0.97614 | 0.089978 | 0.012368 | 1300 | Residential, High Density | PB-08 | Norwood Street Baffle Box Installation | Baffle Box | 4,153.0 | 20% | 809.84 | 738.3 | 15% | 111.1 | 461.9395 | City of Palm Bay | N/A | Norwood Street Baffle Box Installation | Not provided. | Baffle Boxes- First Generation (hydrodynamic separator) | Completed | 2014 | 26 | 23 | A | 529 | Not provided | Not provided | Not provided | Not provided | N/A | Structural | 2013 | Central Indian River Lagoon | Not provided | Not provided | Not provided | TN 50% TA & TP 2.3% TA | yes | 34.7509 | 51.2759
12956 | City of Palm Bay | Central IRL | A | IR12-21 | 0.56 | 0.48 | 0.35279 | 9.5367 | 1.3676 | 3.3645 | 0.48249 | 1200 | Residential, Medium Density-Two-five dwellingunits per acre | PB-08 | Norwood Street Baffle Box Installation | Baffle Box | 4,153.0 | 20% | 809.84 | 738.3 | 15% | 111.1 | 461.9395 | City of Palm Bay | N/A | Norwood Street Baffle Box Installation | Not provided. | Baffle Boxes- First Generation (hydrodynamic separator) | Completed | 2014 | 26 | 23 | A | 529 | Not provided | Not provided | Not provided | Not provided | N/A | Structural | 2013 | Central Indian River Lagoon | Not provided | Not provided | Not provided | TN 50% TA & TP 2.3% TA | yes | 157.1115 | 1427.6994
12957 | City of Palm Bay | Central IRL | A | IR12-21 | 0.56 | 0.48 | 0.06209 | 9.5367 | 1.3676 | 0.59213 | 0.084915 | 1210 | Fixed Single Family Units | PB-08 | Norwood Street Baffle Box Installation | Baffle Box | 4,153.0 | 20% | 809.84 | 738.3 | 15% | 111.1 | 461.9395 | City of Palm Bay | N/A | Norwood Street Baffle Box Installation | Not provided. | Baffle Boxes- First Generation (hydrodynamic separator) | Completed | 2014 | 26 | 23 | A | 529 | Not provided | Not provided | Not provided | Not provided | N/A | Structural | 2013 | Central Indian River Lagoon | Not provided | Not provided | Not provided | TN 50% TA & TP 2.3% TA | yes | 66.5347 | 251.2686
12958 | City of Palm Bay | Central IRL | A | IR12-21 | 0.56 | 0.48 | 0.16974 | 9.5367 | 1.3676 | 1.6188 | 0.23214 | 1210 | Fixed Single Family Units | PB-08 | Norwood Street Baffle Box Installation | Baffle Box | 4,153.0 | 20% | 809.84 | 738.3 | 15% | 111.1 | 461.9395 | City of Palm Bay | N/A | Norwood Street Baffle Box Installation | Not provided. | Baffle Boxes- First Generation (hydrodynamic separator) | Completed | 2014 | 26 | 23 | A | 529 | Not provided | Not provided | Not provided | Not provided | N/A | Structural | 2013 | Central Indian River Lagoon | Not provided | Not provided | Not provided | TN 50% TA & TP 2.3% TA | yes | 106.9848 | 686.911
12959 | City of Palm Bay | Central IRL | A | IR12-21 | 0.56 | 0.48 | 0.033142 | 9.5367 | 1.3676 | 0.31607 | 0.045326 | 1210 | Fixed Single Family Units | PB-08 | Norwood Street Baffle Box Installation | Baffle Box | 4,153.0 | 20% | 809.84 | 738.3 | 15% | 111.1 | 461.9395 | City of Palm Bay | N/A | Norwood Street Baffle Box Installation | Not provided. | Baffle Boxes- First Generation (hydrodynamic separator) | Completed | 2014 | 26 | 23 | A | 529 | Not provided | Not provided | Not provided | Not provided | N/A | Structural | 2013 | Central Indian River Lagoon | Not provided | Not provided | Not provided | TN 50% TA & TP 2.3% TA | yes | 55.0353 | 134.1209
12960 | City of Palm Bay | Central IRL | A | IR12-21 | 0.56 | 0.48 | 0.26306 | 11.9367 | 2.2999 | 3.14 | 0.605 | 1300 | Residential, High Density | PB-08 | Norwood Street Baffle Box Installation | Baffle Box | 4,153.0 | 20% | 809.84 | 738.3 | 15% | 111.1 | 461.9395 | City of Palm Bay | N/A | Norwood Street Baffle Box Installation | Not provided. | Baffle Boxes- First Generation (hydrodynamic separator) | Completed | 2014 | 26 | 23 | A | 529 | Not provided | Not provided | Not provided | Not provided | N/A | Structural | 2013 | Central Indian River Lagoon | Not provided | Not provided | Not provided | TN 50% TA & TP 2.3% TA | yes | 142.5882 | 1064.5531
12961 | City of Palm Bay | Central IRL | A | IR12-21 | 0.56 | 0.48 | 0.028009 | 11.9367 | 2.2999 | 0.33434 | 0.064418 | 1330 | Residential, High density; Multiple Dwelling Units, Low Rise <Two stories or less> | PB-08 | Norwood Street Baffle Box Installation | Baffle Box | 4,153.0 | 20% | 809.84 | 738.3 | 15% | 111.1 | 461.9395 | City of Palm Bay | N/A | Norwood Street Baffle Box Installation | Not provided. | Baffle Boxes- First Generation (hydrodynamic separator) | Completed | 2014 | 26 | 23 | A | 529 | Not provided | Not provided | Not provided | Not provided | N/A | Structural | 2013 | Central Indian River Lagoon | Not provided | Not provided | Not provided | TN 50% TA & TP 2.3% TA | yes | 42.5893 | 113.3498
12962 | City of Palm Bay | Central IRL | A | IR12-21 | 0.56 | 0.48 | 0.023446 | 11.9367 | 2.2999 | 0.27987 | 0.053923 | 1330 | Residential, High density; Multiple Dwelling Units, Low Rise <Two stories or less> | PB-08 | Norwood Street Baffle Box Installation | Baffle Box | 4,153.0 | 20% | 809.84 | 738.3 | 15% | 111.1 | 461.9395 | City of Palm Bay | N/A | Norwood Street Baffle Box Installation | Not provided. | Baffle Boxes- First Generation (hydrodynamic separator) | Completed | 2014 | 26 | 23 | A | 529 | Not provided | Not provided | Not provided | Not provided | N/A | Structural | 2013 | Central Indian River Lagoon | Not provided | Not provided | Not provided | TN 50% TA & TP 2.3% TA | yes | 39.0816 | 94.883
12963 | City of Palm Bay | Central IRL | A | IR12-21 | 0.56 | 0.48 | 0.019068 | 11.9367 | 2.2999 | 0.22761 | 0.043854 | 1330 | Residential, High density; Multiple Dwelling Units, Low Rise <Two stories or less> | PB-08 | Norwood Street Baffle Box Installation | Baffle Box | 4,153.0 | 20% | 809.84 | 738.3 | 15% | 111.1 | 461.9395 | City of Palm Bay | N/A | Norwood Street Baffle Box Installation | Not provided. | Baffle Boxes- First Generation (hydrodynamic separator) | Completed | 2014 | 26 | 23 | A | 529 | Not provided | Not provided | Not provided | Not provided | N/A | Structural | 2013 | Central Indian River Lagoon | Not provided | Not provided | Not provided | TN 50% TA & TP 2.3% TA | yes | 35.6583 | 77.1658
12964 | City of Palm Bay | Central IRL | A | IR12-21 | 0.56 | 0.48 | 0.024622 | 11.9367 | 2.2999 | 0.29391 | 0.056628 | 1330 | Residential, High density; Multiple Dwelling Units, Low Rise <Two stories or less> | PB-08 | Norwood Street Baffle Box Installation | Baffle Box | 4,153.0 | 20% | 809.84 | 738.3 | 15% | 111.1 | 461.9395 | City of Palm Bay | N/A | Norwood Street Baffle Box Installation | Not provided. | Baffle Boxes- First Generation (hydrodynamic separator) | Completed | 2014 | 26 | 23 | A | 529 | Not provided | Not provided | Not provided | Not provided | N/A | Structural | 2013 | Central Indian River Lagoon | Not provided | Not provided | Not provided | TN 50% TA & TP 2.3% TA | yes | 39.9544 | 99.6433
12965 | City of Palm Bay | Central IRL | A | IR12-21 | 0.56 | 0.48 | 0.030858 | 11.9367 | 2.2999 | 0.36834 | 0.070969 | 1330 | Residential, High density; Multiple Dwelling Units, Low Rise <Two stories or less> | PB-08 | Norwood Street Baffle Box Installation | Baffle Box | 4,153.0 | 20% | 809.84 | 738.3 | 15% | 111.1 | 461.9395 | City of Palm Bay | N/A | Norwood Street Baffle Box Installation | Not provided. | Baffle Boxes- First Generation (hydrodynamic separator) | Completed | 2014 | 26 | 23 | A | 529 | Not provided | Not provided | Not provided | Not provided | N/A | Structural | 2013 | Central Indian River Lagoon | Not provided | Not provided | Not provided | TN 50% TA & TP 2.3% TA | yes | 44.88 | 124.8772
12966 | City of Palm Bay | Central IRL | A | IR12-21 | 0.56 | 0.48 | 0.0026563 | 11.9367 | 2.2999 | 0.031708 | 0.0061093 | 1300 | Residential, High Density | PB-08 | Norwood Street Baffle Box Installation | Baffle Box | 4,153.0 | 20% | 809.84 | 738.3 | 15% | 111.1 | 461.9395 | City of Palm Bay | N/A | Norwood Street Baffle Box Installation | Not provided. | Baffle Boxes- First Generation (hydrodynamic separator) | Completed | 2014 | 26 | 23 | A | 529 | Not provided | Not provided | Not provided | Not provided | N/A | Structural | 2013 | Central Indian River Lagoon | Not provided | Not provided | Not provided | TN 50% TA & TP 2.3% TA | yes | 22.4097 | 10.7499
12967 | City of Palm Bay | Central IRL | A | IR12-21 | 0.56 | 0.48 | 0.22605 | 11.9367 | 2.2999 | 2.6982 | 0.51988 | 1300 | Residential, High Density | PB-08 | Norwood Street Baffle Box Installation | Baffle Box | 4,153.0 | 20% | 809.84 | 738.3 | 15% | 111.1 | 461.9395 | City of Palm Bay | N/A | Norwood Street Baffle Box Installation | Not provided. | Baffle Boxes- First Generation (hydrodynamic separator) | Completed | 2014 | 26 | 23 | A | 529 | Not provided | Not provided | Not provided | Not provided | N/A | Structural | 2013 | Central Indian River Lagoon | Not provided | Not provided | Not provided | TN 50% TA & TP 2.3% TA | yes | 136.5941 | 914.778
12968 | City of Palm Bay | Central IRL | A | IR12-21 | 0.56 | 0.48 | 0.095654 | 11.2697 | 2.0249 | 1.078 | 0.19369 | 1210 | Fixed Single Family Units | PB-08 | Norwood Street Baffle Box Installation | Baffle Box | 4,153.0 | 20% | 809.84 | 738.3 | 15% | 111.1 | 461.9395 | City of Palm Bay | N/A | Norwood Street Baffle Box Installation | Not provided. | Baffle Boxes- First Generation (hydrodynamic separator) | Completed | 2014 | 26 | 23 | A | 529 | Not provided | Not provided | Not provided | Not provided | N/A | Structural | 2013 | Central Indian River Lagoon | Not provided | Not provided | Not provided | TN 50% TA & TP 2.3% TA | yes | 80.3229 | 387.0965
12969 | City of Palm Bay | Central IRL | A | IR12-21 | 0.56 | 0.48 | 0.095342 | 11.2697 | 2.0249 | 1.0745 | 0.19305 | 1210 | Fixed Single Family Units | PB-08 | Norwood Street Baffle Box Installation | Baffle Box | 4,153.0 | 20% | 809.84 | 738.3 | 15% | 111.1 | 461.9395 | City of Palm Bay | N/A | Norwood Street Baffle Box Installation | Not provided. | Baffle Boxes- First Generation (hydrodynamic separator) | Completed | 2014 | 26 | 23 | A | 529 | Not provided | Not provided | Not provided | Not provided | N/A | Structural | 2013 | Central Indian River Lagoon | Not provided | Not provided | Not provided | TN 50% TA & TP 2.3% TA | yes | 80.4568 | 385.8357
12970 | City of Palm Bay | Central IRL | A | IR12-21 | 0.56 | 0.48 | 0.0056616 | 11.2697 | 2.0249 | 0.063805 | 0.011464 | 1210 | Fixed Single Family Units | PB-08 | Norwood Street Baffle Box Installation | Baffle Box | 4,153.0 | 20% | 809.84 | 738.3 | 15% | 111.1 | 461.9395 | City of Palm Bay | N/A | Norwood Street Baffle Box Installation | Not provided. | Baffle Boxes- First Generation (hydrodynamic separator) | Completed | 2014 | 26 | 23 | A | 529 | Not provided | Not provided | Not provided | Not provided | N/A | Structural | 2013 | Central Indian River Lagoon | Not provided | Not provided | Not provided | TN 50% TA & TP 2.3% TA | yes | 34.2075 | 22.9119
12971 | City of Palm Bay | Central IRL | A | IR12-21 | 0.56 | 0.48 | 0.32159 | 11.2697 | 2.0249 | 3.6243 | 0.65119 | 1300 | Residential, High Density | PB-08 | Norwood Street Baffle Box Installation | Baffle Box | 4,153.0 | 20% | 809.84 | 738.3 | 15% | 111.1 | 461.9395 | City of Palm Bay | N/A | Norwood Street Baffle Box Installation | Not provided. | Baffle Boxes- First Generation (hydrodynamic separator) | Completed | 2014 | 26 | 23 | A | 529 | Not provided | Not provided | Not provided | Not provided | N/A | Structural | 2013 | Central Indian River Lagoon | Not provided | Not provided | Not provided | TN 50% TA & TP 2.3% TA | yes | 144.5628 | 1301.4451
12972 | City of Palm Bay | Central IRL | A | IR12-21 | 0.56 | 0.48 | 0.099512 | 11.2697 | 2.0249 | 1.1215 | 0.2015 | 1300 | Residential, High Density | PB-08 | Norwood Street Baffle Box Installation | Baffle Box | 4,153.0 | 20% | 809.84 | 738.3 | 15% | 111.1 | 461.9395 | City of Palm Bay | N/A | Norwood Street Baffle Box Installation | Not provided. | Baffle Boxes- First Generation (hydrodynamic separator) | Completed | 2014 | 26 | 23 | A | 529 | Not provided | Not provided | Not provided | Not provided | N/A | Structural | 2013 | Central Indian River Lagoon | Not provided | Not provided | Not provided | TN 50% TA & TP 2.3% TA | yes | 92.0942 | 402.7109
12973 | City of Palm Bay | Central IRL | A | IR12-21 | 0.56 | 0.48 | 0.00093979 | 9.3799 | 1.3412 | 0.0088151 | 0.0012604 | 1200 | Residential, Medium Density-Two-five dwellingunits per acre | PB-08 | Norwood Street Baffle Box Installation | Baffle Box | 4,153.0 | 20% | 809.84 | 738.3 | 15% | 111.1 | 461.9395 | City of Palm Bay | N/A | Norwood Street Baffle Box Installation | Not provided. | Baffle Boxes- First Generation (hydrodynamic separator) | Completed | 2014 | 26 | 23 | A | 529 | Not provided | Not provided | Not provided | Not provided | N/A | Structural | 2013 | Central Indian River Lagoon | Not provided | Not provided | Not provided | TN 50% TA & TP 2.3% TA | yes | 106.2584 | 3.8032
12974 | City of Palm Bay | Central IRL | A | IR12-21 | 0.56 | 0.48 | 0.19568 | 9.3799 | 1.3412 | 1.8354 | 0.26244 | 1210 | Fixed Single Family Units | PB-08 | Norwood Street Baffle Box Installation | Baffle Box | 4,153.0 | 20% | 809.84 | 738.3 | 15% | 111.1 | 461.9395 | City of Palm Bay | N/A | Norwood Street Baffle Box Installation | Not provided. | Baffle Boxes- First Generation (hydrodynamic separator) | Completed | 2014 | 26 | 23 | A | 529 | Not provided | Not provided | Not provided | Not provided | N/A | Structural | 2013 | Central Indian River Lagoon | Not provided | Not provided | Not provided | TN 50% TA & TP 2.3% TA | yes | 122.867 | 791.873
12975 | City of Palm Bay | Central IRL | A | IR12-21 | 0.56 | 0.48 | 0.04875 | 10.1851 | 1.5064 | 0.49652 | 0.073438 | 1210 | Fixed Single Family Units | PB-08 | Norwood Street Baffle Box Installation | Baffle Box | 4,153.0 | 20% | 809.84 | 738.3 | 15% | 111.1 | 461.9395 | City of Palm Bay | N/A | Norwood Street Baffle Box Installation | Not provided. | Baffle Boxes- First Generation (hydrodynamic separator) | Completed | 2014 | 26 | 23 | A | 529 | Not provided | Not provided | Not provided | Not provided | N/A | Structural | 2013 | Central Indian River Lagoon | Not provided | Not provided | Not provided | TN 50% TA & TP 2.3% TA | yes | 57.4247 | 197.2824
12976 | City of Palm Bay | Central IRL | A | IR12-21 | 0.56 | 0.48 | 0.057774 | 10.1851 | 1.5064 | 0.58843 | 0.087033 | 1210 | Fixed Single Family Units | PB-08 | Norwood Street Baffle Box Installation | Baffle Box | 4,153.0 | 20% | 809.84 | 738.3 | 15% | 111.1 | 461.9395 | City of Palm Bay | N/A | Norwood Street Baffle Box Installation | Not provided. | Baffle Boxes- First Generation (hydrodynamic separator) | Completed | 2014 | 26 | 23 | A | 529 | Not provided | Not provided | Not provided | Not provided | N/A | Structural | 2013 | Central Indian River Lagoon | Not provided | Not provided | Not provided | TN 50% TA & TP 2.3% TA | yes | 79.7189 | 233.8032
12977 | City of Palm Bay | Central IRL | A | IR12-21 | 0.56 | 0.48 | 0.060545 | 10.1851 | 1.5064 | 0.61665 | 0.091207 | 1210 | Fixed Single Family Units | PB-08 | Norwood Street Baffle Box Installation | Baffle Box | 4,153.0 | 20% | 809.84 | 738.3 | 15% | 111.1 | 461.9395 | City of Palm Bay | N/A | Norwood Street Baffle Box Installation | Not provided. | Baffle Boxes- First Generation (hydrodynamic separator) | Completed | 2014 | 26 | 23 | A | 529 | Not provided | Not provided | Not provided | Not provided | N/A | Structural | 2013 | Central Indian River Lagoon | Not provided | Not provided | Not provided | TN 50% TA & TP 2.3% TA | yes | 62.9282 | 245.0154
12978 | City of Palm Bay | Central IRL | A | IR12-21 | 0.56 | 0.48 | 0.21824 | 10.1851 | 1.5064 | 2.2228 | 0.32876 | 1210 | Fixed Single Family Units | PB-08 | Norwood Street Baffle Box Installation | Baffle Box | 4,153.0 | 20% | 809.84 | 738.3 | 15% | 111.1 | 461.9395 | City of Palm Bay | N/A | Norwood Street Baffle Box Installation | Not provided. | Baffle Boxes- First Generation (hydrodynamic separator) | Completed | 2014 | 26 | 23 | A | 529 | Not provided | Not provided | Not provided | Not provided | N/A | Structural | 2013 | Central Indian River Lagoon | Not provided | Not provided | Not provided | TN 50% TA & TP 2.3% TA | yes | 119.4208 | 883.1786
12979 | City of Palm Bay | Central IRL | A | IR12-21 | 0.56 | 0.48 | 0.10458 | 10.1851 | 1.5064 | 1.0652 | 0.15755 | 1210 | Fixed Single Family Units | PB-08 | Norwood Street Baffle Box Installation | Baffle Box | 4,153.0 | 20% | 809.84 | 738.3 | 15% | 111.1 | 461.9395 | City of Palm Bay | N/A | Norwood Street Baffle Box Installation | Not provided. | Baffle Boxes- First Generation (hydrodynamic separator) | Completed | 2014 | 26 | 23 | A | 529 | Not provided | Not provided | Not provided | Not provided | N/A | Structural | 2013 | Central Indian River Lagoon | Not provided | Not provided | Not provided | TN 50% TA & TP 2.3% TA | yes | 83.5134 | 423.233
12980 | City of Palm Bay | Central IRL | A | IR12-21 | 0.56 | 0.48 | 0.12787 | 10.1851 | 1.5064 | 1.3024 | 0.19263 | 1210 | Fixed Single Family Units | PB-08 | Norwood Street Baffle Box Installation | Baffle Box | 4,153.0 | 20% | 809.84 | 738.3 | 15% | 111.1 | 461.9395 | City of Palm Bay | N/A | Norwood Street Baffle Box Installation | Not provided. | Baffle Boxes- First Generation (hydrodynamic separator) | Completed | 2014 | 26 | 23 | A | 529 | Not provided | Not provided | Not provided | Not provided | N/A | Structural | 2013 | Central Indian River Lagoon | Not provided | Not provided | Not provided | TN 50% TA & TP 2.3% TA | yes | 97.0228 | 517.4873
12981 | City of Palm Bay | Central IRL | A | IR12-21 | 0.56 | 0.48 | 5.3997e-06 | 9.3545 | 1.3412 | 5.0512e-05 | 7.2419e-06 | 1200 | Residential, Medium Density-Two-five dwellingunits per acre | PB-08 | Norwood Street Baffle Box Installation | Baffle Box | 4,153.0 | 20% | 809.84 | 738.3 | 15% | 111.1 | 461.9395 | City of Palm Bay | N/A | Norwood Street Baffle Box Installation | Not provided. | Baffle Boxes- First Generation (hydrodynamic separator) | Completed | 2014 | 26 | 23 | A | 529 | Not provided | Not provided | Not provided | Not provided | N/A | Structural | 2013 | Central Indian River Lagoon | Not provided | Not provided | Not provided | TN 50% TA & TP 2.3% TA | yes | 4.8872 | 0.021852
12982 | City of Palm Bay | Central IRL | A | IR12-21 | 0.56 | 0.48 | 0.087056 | 9.3545 | 1.3412 | 0.81437 | 0.11676 | 1210 | Fixed Single Family Units | PB-08 | Norwood Street Baffle Box Installation | Baffle Box | 4,153.0 | 20% | 809.84 | 738.3 | 15% | 111.1 | 461.9395 | City of Palm Bay | N/A | Norwood Street Baffle Box Installation | Not provided. | Baffle Boxes- First Generation (hydrodynamic separator) | Completed | 2014 | 26 | 23 | A | 529 | Not provided | Not provided | Not provided | Not provided | N/A | Structural | 2013 | Central Indian River Lagoon | Not provided | Not provided | Not provided | TN 50% TA & TP 2.3% TA | yes | 76.5727 | 352.3037
12983 | City of Palm Bay | Central IRL | A | IR12-21 | 0.56 | 0.48 | 0.095224 | 9.3545 | 1.3412 | 0.89077 | 0.12771 | 1210 | Fixed Single Family Units | PB-08 | Norwood Street Baffle Box Installation | Baffle Box | 4,153.0 | 20% | 809.84 | 738.3 | 15% | 111.1 | 461.9395 | City of Palm Bay | N/A | Norwood Street Baffle Box Installation | Not provided. | Baffle Boxes- First Generation (hydrodynamic separator) | Completed | 2014 | 26 | 23 | A | 529 | Not provided | Not provided | Not provided | Not provided | N/A | Structural | 2013 | Central Indian River Lagoon | Not provided | Not provided | Not provided | TN 50% TA & TP 2.3% TA | yes | 83.3714 | 385.3572
12984 | City of Palm Bay | Central IRL | A | IR12-21 | 0.56 | 0.48 | 0.025173 | 10.3116 | 1.5166 | 0.25957 | 0.038177 | 1200 | Residential, Medium Density-Two-five dwellingunits per acre | PB-08 | Norwood Street Baffle Box Installation | Baffle Box | 4,153.0 | 20% | 809.84 | 738.3 | 15% | 111.1 | 461.9395 | City of Palm Bay | N/A | Norwood Street Baffle Box Installation | Not provided. | Baffle Boxes- First Generation (hydrodynamic separator) | Completed | 2014 | 26 | 23 | A | 529 | Not provided | Not provided | Not provided | Not provided | N/A | Structural | 2013 | Central Indian River Lagoon | Not provided | Not provided | Not provided | TN 50% TA & TP 2.3% TA | yes | 101.9386 | 101.8705
12985 | City of Palm Bay | Central IRL | A | IR12-21 | 0.56 | 0.48 | 6.9405e-05 | 10.3116 | 1.5166 | 0.00071568 | 0.00010526 | 1210 | Fixed Single Family Units | PB-08 | Norwood Street Baffle Box Installation | Baffle Box | 4,153.0 | 20% | 809.84 | 738.3 | 15% | 111.1 | 461.9395 | City of Palm Bay | N/A | Norwood Street Baffle Box Installation | Not provided. | Baffle Boxes- First Generation (hydrodynamic separator) | Completed | 2014 | 26 | 23 | A | 529 | Not provided | Not provided | Not provided | Not provided | N/A | Structural | 2013 | Central Indian River Lagoon | Not provided | Not provided | Not provided | TN 50% TA & TP 2.3% TA | yes | 6.6931 | 0.28087
12986 | City of Palm Bay | Central IRL | A | IR12-21 | 0.56 | 0.48 | 0.28641 | 10.1577 | 1.4931 | 2.9093 | 0.42764 | 1200 | Residential, Medium Density-Two-five dwellingunits per acre | PB-08 | Norwood Street Baffle Box Installation | Baffle Box | 4,153.0 | 20% | 809.84 | 738.3 | 15% | 111.1 | 461.9395 | City of Palm Bay | N/A | Norwood Street Baffle Box Installation | Not provided. | Baffle Boxes- First Generation (hydrodynamic separator) | Completed | 2014 | 26 | 23 | A | 529 | Not provided | Not provided | Not provided | Not provided | N/A | Structural | 2013 | Central Indian River Lagoon | Not provided | Not provided | Not provided | TN 50% TA & TP 2.3% TA | yes | 146.3649 | 1159.0801
12987 | City of Palm Bay | Central IRL | A | IR12-21 | 0.56 | 0.48 | 0.07939 | 10.1577 | 1.4931 | 0.80642 | 0.11854 | 1210 | Fixed Single Family Units | PB-08 | Norwood Street Baffle Box Installation | Baffle Box | 4,153.0 | 20% | 809.84 | 738.3 | 15% | 111.1 | 461.9395 | City of Palm Bay | N/A | Norwood Street Baffle Box Installation | Not provided. | Baffle Boxes- First Generation (hydrodynamic separator) | Completed | 2014 | 26 | 23 | A | 529 | Not provided | Not provided | Not provided | Not provided | N/A | Structural | 2013 | Central Indian River Lagoon | Not provided | Not provided | Not provided | TN 50% TA & TP 2.3% TA | yes | 77.3981 | 321.2808
12988 | City of Palm Bay | Central IRL | A | IR12-21 | 0.56 | 0.48 | 0.069696 | 10.1577 | 1.4931 | 0.70795 | 0.10406 | 1210 | Fixed Single Family Units | PB-08 | Norwood Street Baffle Box Installation | Baffle Box | 4,153.0 | 20% | 809.84 | 738.3 | 15% | 111.1 | 461.9395 | City of Palm Bay | N/A | Norwood Street Baffle Box Installation | Not provided. | Baffle Boxes- First Generation (hydrodynamic separator) | Completed | 2014 | 26 | 23 | A | 529 | Not provided | Not provided | Not provided | Not provided | N/A | Structural | 2013 | Central Indian River Lagoon | Not provided | Not provided | Not provided | TN 50% TA & TP 2.3% TA | yes | 74.9018 | 282.0516
12989 | City of Palm Bay | Central IRL | A | IR12-21 | 0.56 | 0.48 | 0.18226 | 10.1577 | 1.4931 | 1.8514 | 0.27213 | 1210 | Fixed Single Family Units | PB-08 | Norwood Street Baffle Box Installation | Baffle Box | 4,153.0 | 20% | 809.84 | 738.3 | 15% | 111.1 | 461.9395 | City of Palm Bay | N/A | Norwood Street Baffle Box Installation | Not provided. | Baffle Boxes- First Generation (hydrodynamic separator) | Completed | 2014 | 26 | 23 | A | 529 | Not provided | Not provided | Not provided | Not provided | N/A | Structural | 2013 | Central Indian River Lagoon | Not provided | Not provided | Not provided | TN 50% TA & TP 2.3% TA | yes | 108.6437 | 737.5875
12990 | City of Palm Bay | Central IRL | A | IR12-21 | 0.56 | 0.48 | 1.7694e-06 | 9.6764 | 1.2892 | 1.7122e-05 | 2.2812e-06 | 1400 | Commercial and Services | PB-08 | Norwood Street Baffle Box Installation | Baffle Box | 4,153.0 | 20% | 809.84 | 738.3 | 15% | 111.1 | 461.9395 | City of Palm Bay | N/A | Norwood Street Baffle Box Installation | Not provided. | Baffle Boxes- First Generation (hydrodynamic separator) | Completed | 2014 | 26 | 23 | A | 529 | Not provided | Not provided | Not provided | Not provided | N/A | Structural | 2013 | Central Indian River Lagoon | Not provided | Not provided | Not provided | TN 50% TA & TP 2.3% TA | yes | 8.8307 | 0.0071606
12991 | City of Palm Bay | Central IRL | A | IR12-21 | 0.56 | 0.48 | 0.22462 | 9.6764 | 1.2892 | 2.1735 | 0.28959 | 1420 | Wholesale Sales and Services <Excluding warehouses associated with industrial use> | PB-08 | Norwood Street Baffle Box Installation | Baffle Box | 4,153.0 | 20% | 809.84 | 738.3 | 15% | 111.1 | 461.9395 | City of Palm Bay | N/A | Norwood Street Baffle Box Installation | Not provided. | Baffle Boxes- First Generation (hydrodynamic separator) | Completed | 2014 | 26 | 23 | A | 529 | Not provided | Not provided | Not provided | Not provided | N/A | Structural | 2013 | Central Indian River Lagoon | Not provided | Not provided | Not provided | TN 50% TA & TP 2.3% TA | yes | 120.6373 | 909.0243
12992 | City of Palm Bay | Central IRL | A | IR12-21 | 0.56 | 0.48 | 0.033085 | 9.6764 | 1.2892 | 0.32014 | 0.042654 | 1410 | Retail Sales and Services | PB-08 | Norwood Street Baffle Box Installation | Baffle Box | 4,153.0 | 20% | 809.84 | 738.3 | 15% | 111.1 | 461.9395 | City of Palm Bay | N/A | Norwood Street Baffle Box Installation | Not provided. | Baffle Boxes- First Generation (hydrodynamic separator) | Completed | 2014 | 26 | 23 | A | 529 | Not provided | Not provided | Not provided | Not provided | N/A | Structural | 2013 | Central Indian River Lagoon | Not provided | Not provided | Not provided | TN 50% TA & TP 2.3% TA | yes | 70.0954 | 133.8902
12993 | City of Palm Bay | Central IRL | A | IR12-21 | 0.56 | 0.48 | 0.10823 | 9.6764 | 1.2892 | 1.0473 | 0.13953 | 1410 | Retail Sales and Services | PB-08 | Norwood Street Baffle Box Installation | Baffle Box | 4,153.0 | 20% | 809.84 | 738.3 | 15% | 111.1 | 461.9395 | City of Palm Bay | N/A | Norwood Street Baffle Box Installation | Not provided. | Baffle Boxes- First Generation (hydrodynamic separator) | Completed | 2014 | 26 | 23 | A | 529 | Not provided | Not provided | Not provided | Not provided | N/A | Structural | 2013 | Central Indian River Lagoon | Not provided | Not provided | Not provided | TN 50% TA & TP 2.3% TA | yes | 87.9971 | 437.9862
12994 | City of Palm Bay | Central IRL | A | IR12-21 | 0.56 | 0.48 | 0.058035 | 9.5927 | 1.6114 | 0.55671 | 0.093519 | 1200 | Residential, Medium Density-Two-five dwellingunits per acre | PB-08 | Norwood Street Baffle Box Installation | Baffle Box | 4,153.0 | 20% | 809.84 | 738.3 | 15% | 111.1 | 461.9395 | City of Palm Bay | N/A | Norwood Street Baffle Box Installation | Not provided. | Baffle Boxes- First Generation (hydrodynamic separator) | Completed | 2014 | 26 | 23 | A | 529 | Not provided | Not provided | Not provided | Not provided | N/A | Structural | 2013 | Central Indian River Lagoon | Not provided | Not provided | Not provided | TN 50% TA & TP 2.3% TA | yes | 109.5418 | 234.8601
12995 | Natural Lands | Central IRL | A | IR12-21 | 0.56 | 0.48 | 0.26222 | 9.5927 | 1.6114 | 2.5154 | 0.42254 | 3200 | Shrub and Brushland | PB-08 | Norwood Street Baffle Box Installation | Baffle Box | 4,153.0 | 20% | 809.84 | 738.3 | 15% | 111.1 | 461.9395 | City of Palm Bay | N/A | Norwood Street Baffle Box Installation | Not provided. | Baffle Boxes- First Generation (hydrodynamic separator) | Completed | 2014 | 26 | 23 | A | 529 | Not provided | Not provided | Not provided | Not provided | N/A | Structural | 2013 | Central Indian River Lagoon | Not provided | Not provided | Not provided | TN 50% TA & TP 2.3% TA | yes | 142.5449 | 1061.1518
12996 | City of Palm Bay | Central IRL | A | IR12-21 | 0.56 | 0.48 | 0.26524 | 9.5927 | 1.6114 | 2.5443 | 0.42741 | 1300 | Residential, High Density | PB-08 | Norwood Street Baffle Box Installation | Baffle Box | 4,153.0 | 20% | 809.84 | 738.3 | 15% | 111.1 | 461.9395 | City of Palm Bay | N/A | Norwood Street Baffle Box Installation | Not provided. | Baffle Boxes- First Generation (hydrodynamic separator) | Completed | 2014 | 26 | 23 | A | 529 | Not provided | Not provided | Not provided | Not provided | N/A | Structural | 2013 | Central Indian River Lagoon | Not provided | Not provided | Not provided | TN 50% TA & TP 2.3% TA | yes | 137.3483 | 1073.373
12997 | City of Palm Bay | Central IRL | A | IR12-21 | 0.56 | 0.48 | 0.032276 | 9.5927 | 1.6114 | 0.30961 | 0.05201 | 1300 | Residential, High Density | PB-08 | Norwood Street Baffle Box Installation | Baffle Box | 4,153.0 | 20% | 809.84 | 738.3 | 15% | 111.1 | 461.9395 | City of Palm Bay | N/A | Norwood Street Baffle Box Installation | Not provided. | Baffle Boxes- First Generation (hydrodynamic separator) | Completed | 2014 | 26 | 23 | A | 529 | Not provided | Not provided | Not provided | Not provided | N/A | Structural | 2013 | Central Indian River Lagoon | Not provided | Not provided | Not provided | TN 50% TA & TP 2.3% TA | yes | 59.2129 | 130.6151
12998 | City of Palm Bay | Central IRL | A | IR12-21 | 0.56 | 0.48 | 0.50544 | 10.2862 | 1.5104 | 5.199 | 0.7634 | 1200 | Residential, Medium Density-Two-five dwellingunits per acre | PB-08 | Norwood Street Baffle Box Installation | Baffle Box | 4,153.0 | 20% | 809.84 | 738.3 | 15% | 111.1 | 461.9395 | City of Palm Bay | N/A | Norwood Street Baffle Box Installation | Not provided. | Baffle Boxes- First Generation (hydrodynamic separator) | Completed | 2014 | 26 | 23 | A | 529 | Not provided | Not provided | Not provided | Not provided | N/A | Structural | 2013 | Central Indian River Lagoon | Not provided | Not provided | Not provided | TN 50% TA & TP 2.3% TA | yes | 178.5253 | 2045.4317
12999 | City of Palm Bay | Central IRL | A | IR12-21 | 0.56 | 0.48 | 0.031307 | 10.2862 | 1.5104 | 0.32203 | 0.047285 | 1210 | Fixed Single Family Units | PB-08 | Norwood Street Baffle Box Installation | Baffle Box | 4,153.0 | 20% | 809.84 | 738.3 | 15% | 111.1 | 461.9395 | City of Palm Bay | N/A | Norwood Street Baffle Box Installation | Not provided. | Baffle Boxes- First Generation (hydrodynamic separator) | Completed | 2014 | 26 | 23 | A | 529 | Not provided | Not provided | Not provided | Not provided | N/A | Structural | 2013 | Central Indian River Lagoon | Not provided | Not provided | Not provided | TN 50% TA & TP 2.3% TA | yes | 49.8327 | 126.6943
13000 | City of Palm Bay | Central IRL | A | IR12-21 | 0.56 | 0.48 | 0.0008368 | 10.2862 | 1.5104 | 0.0086075 | 0.0012639 | 1210 | Fixed Single Family Units | PB-08 | Norwood Street Baffle Box Installation | Baffle Box | 4,153.0 | 20% | 809.84 | 738.3 | 15% | 111.1 | 461.9395 | City of Palm Bay | N/A | Norwood Street Baffle Box Installation | Not provided. | Baffle Boxes- First Generation (hydrodynamic separator) | Completed | 2014 | 26 | 23 | A | 529 | Not provided | Not provided | Not provided | Not provided | N/A | Structural | 2013 | Central Indian River Lagoon | Not provided | Not provided | Not provided | TN 50% TA & TP 2.3% TA | yes | 9.4754 | 3.3864
13001 | City of Palm Bay | Central IRL | A | IR12-21 | 0.56 | 0.48 | 0.059822 | 10.2862 | 1.5104 | 0.61534 | 0.090353 | 1210 | Fixed Single Family Units | PB-08 | Norwood Street Baffle Box Installation | Baffle Box | 4,153.0 | 20% | 809.84 | 738.3 | 15% | 111.1 | 461.9395 | City of Palm Bay | N/A | Norwood Street Baffle Box Installation | Not provided. | Baffle Boxes- First Generation (hydrodynamic separator) | Completed | 2014 | 26 | 23 | A | 529 | Not provided | Not provided | Not provided | Not provided | N/A | Structural | 2013 | Central Indian River Lagoon | Not provided | Not provided | Not provided | TN 50% TA & TP 2.3% TA | yes | 79.0865 | 242.0893
13002 | City of Palm Bay | Central IRL | A | IR12-21 | 0.56 | 0.48 | 0.020361 | 10.2862 | 1.5104 | 0.20944 | 0.030753 | 1210 | Fixed Single Family Units | PB-08 | Norwood Street Baffle Box Installation | Baffle Box | 4,153.0 | 20% | 809.84 | 738.3 | 15% | 111.1 | 461.9395 | City of Palm Bay | N/A | Norwood Street Baffle Box Installation | Not provided. | Baffle Boxes- First Generation (hydrodynamic separator) | Completed | 2014 | 26 | 23 | A | 529 | Not provided | Not provided | Not provided | Not provided | N/A | Structural | 2013 | Central Indian River Lagoon | Not provided | Not provided | Not provided | TN 50% TA & TP 2.3% TA | yes | 42.0349 | 82.3983
13003 | City of Palm Bay | Central IRL | A | IR12-21 | 0.56 | 0.48 | 0.077612 | 10.7839 | 1.5406 | 0.83696 | 0.11957 | 1400 | Commercial and Services | PB-08 | Norwood Street Baffle Box Installation | Baffle Box | 4,153.0 | 20% | 809.84 | 738.3 | 15% | 111.1 | 461.9395 | City of Palm Bay | N/A | Norwood Street Baffle Box Installation | Not provided. | Baffle Boxes- First Generation (hydrodynamic separator) | Completed | 2014 | 26 | 23 | A | 529 | Not provided | Not provided | Not provided | Not provided | N/A | Structural | 2013 | Central Indian River Lagoon | Not provided | Not provided | Not provided | TN 50% TA & TP 2.3% TA | yes | 114.3271 | 314.0833
13004 | City of Palm Bay | Central IRL | A | IR12-21 | 0.56 | 0.48 | 0.13134 | 10.7839 | 1.5406 | 1.4164 | 0.20235 | 1200 | Residential, Medium Density-Two-five dwellingunits per acre | PB-08 | Norwood Street Baffle Box Installation | Baffle Box | 4,153.0 | 20% | 809.84 | 738.3 | 15% | 111.1 | 461.9395 | City of Palm Bay | N/A | Norwood Street Baffle Box Installation | Not provided. | Baffle Boxes- First Generation (hydrodynamic separator) | Completed | 2014 | 26 | 23 | A | 529 | Not provided | Not provided | Not provided | Not provided | N/A | Structural | 2013 | Central Indian River Lagoon | Not provided | Not provided | Not provided | TN 50% TA & TP 2.3% TA | yes | 172.3725 | 531.5332
13005 | City of Palm Bay | Central IRL | A | IR12-21 | 0.56 | 0.48 | 0.088306 | 10.7839 | 1.5406 | 0.95229 | 0.13605 | 1210 | Fixed Single Family Units | PB-08 | Norwood Street Baffle Box Installation | Baffle Box | 4,153.0 | 20% | 809.84 | 738.3 | 15% | 111.1 | 461.9395 | City of Palm Bay | N/A | Norwood Street Baffle Box Installation | Not provided. | Baffle Boxes- First Generation (hydrodynamic separator) | Completed | 2014 | 26 | 23 | A | 529 | Not provided | Not provided | Not provided | Not provided | N/A | Structural | 2013 | Central Indian River Lagoon | Not provided | Not provided | Not provided | TN 50% TA & TP 2.3% TA | yes | 80.5889 | 357.3616
13006 | City of Palm Bay | Central IRL | A | IR12-21 | 0.56 | 0.48 | 0.23527 | 10.7839 | 1.5406 | 2.5372 | 0.36246 | 1210 | Fixed Single Family Units | PB-08 | Norwood Street Baffle Box Installation | Baffle Box | 4,153.0 | 20% | 809.84 | 738.3 | 15% | 111.1 | 461.9395 | City of Palm Bay | N/A | Norwood Street Baffle Box Installation | Not provided. | Baffle Boxes- First Generation (hydrodynamic separator) | Completed | 2014 | 26 | 23 | A | 529 | Not provided | Not provided | Not provided | Not provided | N/A | Structural | 2013 | Central Indian River Lagoon | Not provided | Not provided | Not provided | TN 50% TA & TP 2.3% TA | yes | 124.4685 | 952.1109
13007 | City of Palm Bay | Central IRL | A | IR12-21 | 0.56 | 0.48 | 0.11981 | 11.2524 | 1.9713 | 1.3482 | 0.23618 | 1210 | Fixed Single Family Units | PB-08 | Norwood Street Baffle Box Installation | Baffle Box | 4,153.0 | 20% | 809.84 | 738.3 | 15% | 111.1 | 461.9395 | City of Palm Bay | N/A | Norwood Street Baffle Box Installation | Not provided. | Baffle Boxes- First Generation (hydrodynamic separator) | Completed | 2014 | 26 | 23 | A | 529 | Not provided | Not provided | Not provided | Not provided | N/A | Structural | 2013 | Central Indian River Lagoon | Not provided | Not provided | Not provided | TN 50% TA & TP 2.3% TA | yes | 88.183 | 484.8617
13008 | City of Palm Bay | Central IRL | A | IR12-21 | 0.56 | 0.48 | 0.12526 | 11.2524 | 1.9713 | 1.4095 | 0.24693 | 1210 | Fixed Single Family Units | PB-08 | Norwood Street Baffle Box Installation | Baffle Box | 4,153.0 | 20% | 809.84 | 738.3 | 15% | 111.1 | 461.9395 | City of Palm Bay | N/A | Norwood Street Baffle Box Installation | Not provided. | Baffle Boxes- First Generation (hydrodynamic separator) | Completed | 2014 | 26 | 23 | A | 529 | Not provided | Not provided | Not provided | Not provided | N/A | Structural | 2013 | Central Indian River Lagoon | Not provided | Not provided | Not provided | TN 50% TA & TP 2.3% TA | yes | 90.3643 | 506.9226
13009 | City of Palm Bay | Central IRL | A | IR12-21 | 0.56 | 0.48 | 0.36023 | 11.2524 | 1.9713 | 4.0534 | 0.71012 | 1300 | Residential, High Density | PB-08 | Norwood Street Baffle Box Installation | Baffle Box | 4,153.0 | 20% | 809.84 | 738.3 | 15% | 111.1 | 461.9395 | City of Palm Bay | N/A | Norwood Street Baffle Box Installation | Not provided. | Baffle Boxes- First Generation (hydrodynamic separator) | Completed | 2014 | 26 | 23 | A | 529 | Not provided | Not provided | Not provided | Not provided | N/A | Structural | 2013 | Central Indian River Lagoon | Not provided | Not provided | Not provided | TN 50% TA & TP 2.3% TA | yes | 158.3143 | 1457.7938
13010 | City of Palm Bay | Central IRL | A | IR12-21 | 0.56 | 0.48 | 0.01246 | 11.2524 | 1.9713 | 0.1402 | 0.024561 | 1210 | Fixed Single Family Units | PB-08 | Norwood Street Baffle Box Installation | Baffle Box | 4,153.0 | 20% | 809.84 | 738.3 | 15% | 111.1 | 461.9395 | City of Palm Bay | N/A | Norwood Street Baffle Box Installation | Not provided. | Baffle Boxes- First Generation (hydrodynamic separator) | Completed | 2014 | 26 | 23 | A | 529 | Not provided | Not provided | Not provided | Not provided | N/A | Structural | 2013 | Central Indian River Lagoon | Not provided | Not provided | Not provided | TN 50% TA & TP 2.3% TA | yes | 46.1095 | 50.4219
13011 | City of Palm Bay | Central IRL | A | IR12-21 | 0.56 | 0.48 | 0.14392 | 10.0335 | 1.3511 | 1.444 | 0.19446 | 1400 | Commercial and Services | PB-08 | Norwood Street Baffle Box Installation | Baffle Box | 4,153.0 | 20% | 809.84 | 738.3 | 15% | 111.1 | 461.9395 | City of Palm Bay | N/A | Norwood Street Baffle Box Installation | Not provided. | Baffle Boxes- First Generation (hydrodynamic separator) | Completed | 2014 | 26 | 23 | A | 529 | Not provided | Not provided | Not provided | Not provided | N/A | Structural | 2013 | Central Indian River Lagoon | Not provided | Not provided | Not provided | TN 50% TA & TP 2.3% TA | yes | 123.1818 | 582.4329
13012 | City of Palm Bay | Central IRL | A | IR12-21 | 0.56 | 0.48 | 0.0019766 | 10.0335 | 1.3511 | 0.019832 | 0.0026706 | 1200 | Residential, Medium Density-Two-five dwellingunits per acre | PB-08 | Norwood Street Baffle Box Installation | Baffle Box | 4,153.0 | 20% | 809.84 | 738.3 | 15% | 111.1 | 461.9395 | City of Palm Bay | N/A | Norwood Street Baffle Box Installation | Not provided. | Baffle Boxes- First Generation (hydrodynamic separator) | Completed | 2014 | 26 | 23 | A | 529 | Not provided | Not provided | Not provided | Not provided | N/A | Structural | 2013 | Central Indian River Lagoon | Not provided | Not provided | Not provided | TN 50% TA & TP 2.3% TA | yes | 73.432 | 7.999
13013 | City of Palm Bay | Central IRL | A | IR12-21 | 0.56 | 0.48 | 0.034428 | 10.0335 | 1.3511 | 0.34543 | 0.046516 | 1410 | Retail Sales and Services | PB-08 | Norwood Street Baffle Box Installation | Baffle Box | 4,153.0 | 20% | 809.84 | 738.3 | 15% | 111.1 | 461.9395 | City of Palm Bay | N/A | Norwood Street Baffle Box Installation | Not provided. | Baffle Boxes- First Generation (hydrodynamic separator) | Completed | 2014 | 26 | 23 | A | 529 | Not provided | Not provided | Not provided | Not provided | N/A | Structural | 2013 | Central Indian River Lagoon | Not provided | Not provided | Not provided | TN 50% TA & TP 2.3% TA | yes | 105.578 | 139.3233
13014 | City of Palm Bay | Central IRL | A | IR12-21 | 0.56 | 0.48 | 0.0062669 | 10.4935 | 1.5549 | 0.065762 | 0.0097444 | 1210 | Fixed Single Family Units | PB-08 | Norwood Street Baffle Box Installation | Baffle Box | 4,153.0 | 20% | 809.84 | 738.3 | 15% | 111.1 | 461.9395 | City of Palm Bay | N/A | Norwood Street Baffle Box Installation | Not provided. | Baffle Boxes- First Generation (hydrodynamic separator) | Completed | 2014 | 26 | 23 | A | 529 | Not provided | Not provided | Not provided | Not provided | N/A | Structural | 2013 | Central Indian River Lagoon | Not provided | Not provided | Not provided | TN 50% TA & TP 2.3% TA | yes | 31.4594 | 25.3613
13015 | City of Palm Bay | Central IRL | A | IR12-21 | 0.56 | 0.48 | 0.082094 | 10.4935 | 1.5549 | 0.86146 | 0.12765 | 1210 | Fixed Single Family Units | PB-08 | Norwood Street Baffle Box Installation | Baffle Box | 4,153.0 | 20% | 809.84 | 738.3 | 15% | 111.1 | 461.9395 | City of Palm Bay | N/A | Norwood Street Baffle Box Installation | Not provided. | Baffle Boxes- First Generation (hydrodynamic separator) | Completed | 2014 | 26 | 23 | A | 529 | Not provided | Not provided | Not provided | Not provided | N/A | Structural | 2013 | Central Indian River Lagoon | Not provided | Not provided | Not provided | TN 50% TA & TP 2.3% TA | yes | 75.9775 | 332.222
13016 | City of Palm Bay | Central IRL | A | IR12-21 | 0.56 | 0.48 | 0.077799 | 10.4935 | 1.5549 | 0.81639 | 0.12097 | 1210 | Fixed Single Family Units | PB-08 | Norwood Street Baffle Box Installation | Baffle Box | 4,153.0 | 20% | 809.84 | 738.3 | 15% | 111.1 | 461.9395 | City of Palm Bay | N/A | Norwood Street Baffle Box Installation | Not provided. | Baffle Boxes- First Generation (hydrodynamic separator) | Completed | 2014 | 26 | 23 | A | 529 | Not provided | Not provided | Not provided | Not provided | N/A | Structural | 2013 | Central Indian River Lagoon | Not provided | Not provided | Not provided | TN 50% TA & TP 2.3% TA | yes | 74.0989 | 314.8414
13017 | City of Palm Bay | Central IRL | A | IR12-21 | 0.56 | 0.48 | 0.020462 | 10.4935 | 1.5549 | 0.21472 | 0.031817 | 1210 | Fixed Single Family Units | PB-08 | Norwood Street Baffle Box Installation | Baffle Box | 4,153.0 | 20% | 809.84 | 738.3 | 15% | 111.1 | 461.9395 | City of Palm Bay | N/A | Norwood Street Baffle Box Installation | Not provided. | Baffle Boxes- First Generation (hydrodynamic separator) | Completed | 2014 | 26 | 23 | A | 529 | Not provided | Not provided | Not provided | Not provided | N/A | Structural | 2013 | Central Indian River Lagoon | Not provided | Not provided | Not provided | TN 50% TA & TP 2.3% TA | yes | 76.7856 | 82.8083
13018 | City of Palm Bay | Central IRL | A | IR12-21 | 0.56 | 0.48 | 0.21861 | 10.4935 | 1.5549 | 2.294 | 0.33992 | 1210 | Fixed Single Family Units | PB-08 | Norwood Street Baffle Box Installation | Baffle Box | 4,153.0 | 20% | 809.84 | 738.3 | 15% | 111.1 | 461.9395 | City of Palm Bay | N/A | Norwood Street Baffle Box Installation | Not provided. | Baffle Boxes- First Generation (hydrodynamic separator) | Completed | 2014 | 26 | 23 | A | 529 | Not provided | Not provided | Not provided | Not provided | N/A | Structural | 2013 | Central Indian River Lagoon | Not provided | Not provided | Not provided | TN 50% TA & TP 2.3% TA | yes | 121.3846 | 884.6909
13019 | City of Palm Bay | Central IRL | A | IR12-21 | 0.56 | 0.48 | 0.21253 | 10.4935 | 1.5549 | 2.2302 | 0.33046 | 1210 | Fixed Single Family Units | PB-08 | Norwood Street Baffle Box Installation | Baffle Box | 4,153.0 | 20% | 809.84 | 738.3 | 15% | 111.1 | 461.9395 | City of Palm Bay | N/A | Norwood Street Baffle Box Installation | Not provided. | Baffle Boxes- First Generation (hydrodynamic separator) | Completed | 2014 | 26 | 23 | A | 529 | Not provided | Not provided | Not provided | Not provided | N/A | Structural | 2013 | Central Indian River Lagoon | Not provided | Not provided | Not provided | TN 50% TA & TP 2.3% TA | yes | 120.3466 | 860.0761
13020 | City of Palm Bay | Central IRL | A | IR12-21 | 0.56 | 0.48 | 0.18782 | 10.1458 | 1.49 | 1.9055 | 0.27985 | 1200 | Residential, Medium Density-Two-five dwellingunits per acre | PB-08 | Norwood Street Baffle Box Installation | Baffle Box | 4,153.0 | 20% | 809.84 | 738.3 | 15% | 111.1 | 461.9395 | City of Palm Bay | N/A | Norwood Street Baffle Box Installation | Not provided. | Baffle Boxes- First Generation (hydrodynamic separator) | Completed | 2014 | 26 | 23 | A | 529 | Not provided | Not provided | Not provided | Not provided | N/A | Structural | 2013 | Central Indian River Lagoon | Not provided | Not provided | Not provided | TN 50% TA & TP 2.3% TA | yes | 130.4053 | 760.0646
13021 | City of Palm Bay | Central IRL | A | IR12-21 | 0.56 | 0.48 | 0.1095 | 10.1458 | 1.49 | 1.111 | 0.16316 | 1210 | Fixed Single Family Units | PB-08 | Norwood Street Baffle Box Installation | Baffle Box | 4,153.0 | 20% | 809.84 | 738.3 | 15% | 111.1 | 461.9395 | City of Palm Bay | N/A | Norwood Street Baffle Box Installation | Not provided. | Baffle Boxes- First Generation (hydrodynamic separator) | Completed | 2014 | 26 | 23 | A | 529 | Not provided | Not provided | Not provided | Not provided | N/A | Structural | 2013 | Central Indian River Lagoon | Not provided | Not provided | Not provided | TN 50% TA & TP 2.3% TA | yes | 84.3942 | 443.1332
13022 | City of Palm Bay | Central IRL | A | IR12-21 | 0.56 | 0.48 | 0.14585 | 10.1458 | 1.49 | 1.4798 | 0.21732 | 1210 | Fixed Single Family Units | PB-08 | Norwood Street Baffle Box Installation | Baffle Box | 4,153.0 | 20% | 809.84 | 738.3 | 15% | 111.1 | 461.9395 | City of Palm Bay | N/A | Norwood Street Baffle Box Installation | Not provided. | Baffle Boxes- First Generation (hydrodynamic separator) | Completed | 2014 | 26 | 23 | A | 529 | Not provided | Not provided | Not provided | Not provided | N/A | Structural | 2013 | Central Indian River Lagoon | Not provided | Not provided | Not provided | TN 50% TA & TP 2.3% TA | yes | 97.3966 | 590.2445
13023 | City of Palm Bay | Central IRL | A | IR12-21 | 0.56 | 0.48 | 0.024583 | 10.1458 | 1.49 | 0.24942 | 0.036629 | 1210 | Fixed Single Family Units | PB-08 | Norwood Street Baffle Box Installation | Baffle Box | 4,153.0 | 20% | 809.84 | 738.3 | 15% | 111.1 | 461.9395 | City of Palm Bay | N/A | Norwood Street Baffle Box Installation | Not provided. | Baffle Boxes- First Generation (hydrodynamic separator) | Completed | 2014 | 26 | 23 | A | 529 | Not provided | Not provided | Not provided | Not provided | N/A | Structural | 2013 | Central Indian River Lagoon | Not provided | Not provided | Not provided | TN 50% TA & TP 2.3% TA | yes | 54.4418 | 99.4851
13024 | City of Palm Bay | Central IRL | A | IR12-21 | 0.56 | 0.48 | 0.043888 | 10.1458 | 1.49 | 0.44527 | 0.065393 | 1210 | Fixed Single Family Units | PB-08 | Norwood Street Baffle Box Installation | Baffle Box | 4,153.0 | 20% | 809.84 | 738.3 | 15% | 111.1 | 461.9395 | City of Palm Bay | N/A | Norwood Street Baffle Box Installation | Not provided. | Baffle Boxes- First Generation (hydrodynamic separator) | Completed | 2014 | 26 | 23 | A | 529 | Not provided | Not provided | Not provided | Not provided | N/A | Structural | 2013 | Central Indian River Lagoon | Not provided | Not provided | Not provided | TN 50% TA & TP 2.3% TA | yes | 53.4786 | 177.6071
13025 | City of Palm Bay | Central IRL | A | IR12-21 | 0.56 | 0.48 | 0.082293 | 10.1458 | 1.49 | 0.83493 | 0.12262 | 1210 | Fixed Single Family Units | PB-08 | Norwood Street Baffle Box Installation | Baffle Box | 4,153.0 | 20% | 809.84 | 738.3 | 15% | 111.1 | 461.9395 | City of Palm Bay | N/A | Norwood Street Baffle Box Installation | Not provided. | Baffle Boxes- First Generation (hydrodynamic separator) | Completed | 2014 | 26 | 23 | A | 529 | Not provided | Not provided | Not provided | Not provided | N/A | Structural | 2013 | Central Indian River Lagoon | Not provided | Not provided | Not provided | TN 50% TA & TP 2.3% TA | yes | 79.2165 | 333.0297
13026 | City of Palm Bay | Central IRL | A | IR12-21 | 0.56 | 0.48 | 0.02383 | 10.1458 | 1.49 | 0.24177 | 0.035507 | 1210 | Fixed Single Family Units | PB-08 | Norwood Street Baffle Box Installation | Baffle Box | 4,153.0 | 20% | 809.84 | 738.3 | 15% | 111.1 | 461.9395 | City of Palm Bay | N/A | Norwood Street Baffle Box Installation | Not provided. | Baffle Boxes- First Generation (hydrodynamic separator) | Completed | 2014 | 26 | 23 | A | 529 | Not provided | Not provided | Not provided | Not provided | N/A | Structural | 2013 | Central Indian River Lagoon | Not provided | Not provided | Not provided | TN 50% TA & TP 2.3% TA | yes | 40.0411 | 96.4359
13027 | City of Palm Bay | Central IRL | A | IR12-21 | 0.56 | 0.48 | 0.26457 | 12.1783 | 2.3446 | 3.222 | 0.62031 | 1300 | Residential, High Density | PB-08 | Norwood Street Baffle Box Installation | Baffle Box | 4,153.0 | 20% | 809.84 | 738.3 | 15% | 111.1 | 461.9395 | City of Palm Bay | N/A | Norwood Street Baffle Box Installation | Not provided. | Baffle Boxes- First Generation (hydrodynamic separator) | Completed | 2014 | 26 | 23 | A | 529 | Not provided | Not provided | Not provided | Not provided | N/A | Structural | 2013 | Central Indian River Lagoon | Not provided | Not provided | Not provided | TN 50% TA & TP 2.3% TA | yes | 199.9231 | 1070.6704
13028 | City of Palm Bay | Central IRL | A | IR12-21 | 0.56 | 0.48 | 0.048133 | 12.1783 | 2.3446 | 0.58618 | 0.11285 | 1330 | Residential, High density; Multiple Dwelling Units, Low Rise <Two stories or less> | PB-08 | Norwood Street Baffle Box Installation | Baffle Box | 4,153.0 | 20% | 809.84 | 738.3 | 15% | 111.1 | 461.9395 | City of Palm Bay | N/A | Norwood Street Baffle Box Installation | Not provided. | Baffle Boxes- First Generation (hydrodynamic separator) | Completed | 2014 | 26 | 23 | A | 529 | Not provided | Not provided | Not provided | Not provided | N/A | Structural | 2013 | Central Indian River Lagoon | Not provided | Not provided | Not provided | TN 50% TA & TP 2.3% TA | yes | 55.877 | 194.7893
13029 | City of Palm Bay | Central IRL | A | IR12-21 | 0.56 | 0.48 | 0.017978 | 12.1783 | 2.3446 | 0.21894 | 0.042151 | 1330 | Residential, High density; Multiple Dwelling Units, Low Rise <Two stories or less> | PB-08 | Norwood Street Baffle Box Installation | Baffle Box | 4,153.0 | 20% | 809.84 | 738.3 | 15% | 111.1 | 461.9395 | City of Palm Bay | N/A | Norwood Street Baffle Box Installation | Not provided. | Baffle Boxes- First Generation (hydrodynamic separator) | Completed | 2014 | 26 | 23 | A | 529 | Not provided | Not provided | Not provided | Not provided | N/A | Structural | 2013 | Central Indian River Lagoon | Not provided | Not provided | Not provided | TN 50% TA & TP 2.3% TA | yes | 38.7315 | 72.7536
13030 | City of Palm Bay | Central IRL | A | IR12-21 | 0.56 | 0.48 | 0.028422 | 12.1783 | 2.3446 | 0.34613 | 0.066638 | 1330 | Residential, High density; Multiple Dwelling Units, Low Rise <Two stories or less> | PB-08 | Norwood Street Baffle Box Installation | Baffle Box | 4,153.0 | 20% | 809.84 | 738.3 | 15% | 111.1 | 461.9395 | City of Palm Bay | N/A | Norwood Street Baffle Box Installation | Not provided. | Baffle Boxes- First Generation (hydrodynamic separator) | Completed | 2014 | 26 | 23 | A | 529 | Not provided | Not provided | Not provided | Not provided | N/A | Structural | 2013 | Central Indian River Lagoon | Not provided | Not provided | Not provided | TN 50% TA & TP 2.3% TA | yes | 44.7251 | 115.0194
13031 | City of Palm Bay | Central IRL | A | IR12-21 | 0.56 | 0.48 | 0.028601 | 12.1783 | 2.3446 | 0.34832 | 0.067059 | 1330 | Residential, High density; Multiple Dwelling Units, Low Rise <Two stories or less> | PB-08 | Norwood Street Baffle Box Installation | Baffle Box | 4,153.0 | 20% | 809.84 | 738.3 | 15% | 111.1 | 461.9395 | City of Palm Bay | N/A | Norwood Street Baffle Box Installation | Not provided. | Baffle Boxes- First Generation (hydrodynamic separator) | Completed | 2014 | 26 | 23 | A | 529 | Not provided | Not provided | Not provided | Not provided | N/A | Structural | 2013 | Central Indian River Lagoon | Not provided | Not provided | Not provided | TN 50% TA & TP 2.3% TA | yes | 44.9061 | 115.7461
13032 | City of Palm Bay | Central IRL | A | IR12-21 | 0.56 | 0.48 | 0.093216 | 12.1783 | 2.3446 | 1.1352 | 0.21855 | 1330 | Residential, High density; Multiple Dwelling Units, Low Rise <Two stories or less> | PB-08 | Norwood Street Baffle Box Installation | Baffle Box | 4,153.0 | 20% | 809.84 | 738.3 | 15% | 111.1 | 461.9395 | City of Palm Bay | N/A | Norwood Street Baffle Box Installation | Not provided. | Baffle Boxes- First Generation (hydrodynamic separator) | Completed | 2014 | 26 | 23 | A | 529 | Not provided | Not provided | Not provided | Not provided | N/A | Structural | 2013 | Central Indian River Lagoon | Not provided | Not provided | Not provided | TN 50% TA & TP 2.3% TA | yes | 84.2574 | 377.2313
13033 | City of Palm Bay | Central IRL | A | IR12-21 | 0.56 | 0.48 | 0.057403 | 12.1783 | 2.3446 | 0.69907 | 0.13459 | 1330 | Residential, High density; Multiple Dwelling Units, Low Rise <Two stories or less> | PB-08 | Norwood Street Baffle Box Installation | Baffle Box | 4,153.0 | 20% | 809.84 | 738.3 | 15% | 111.1 | 461.9395 | City of Palm Bay | N/A | Norwood Street Baffle Box Installation | Not provided. | Baffle Boxes- First Generation (hydrodynamic separator) | Completed | 2014 | 26 | 23 | A | 529 | Not provided | Not provided | Not provided | Not provided | N/A | Structural | 2013 | Central Indian River Lagoon | Not provided | Not provided | Not provided | TN 50% TA & TP 2.3% TA | yes | 74.1712 | 232.3017
13034 | City of Palm Bay | Central IRL | A | IR12-21 | 0.56 | 0.48 | 0.057227 | 12.1783 | 2.3446 | 0.69693 | 0.13417 | 1330 | Residential, High density; Multiple Dwelling Units, Low Rise <Two stories or less> | PB-08 | Norwood Street Baffle Box Installation | Baffle Box | 4,153.0 | 20% | 809.84 | 738.3 | 15% | 111.1 | 461.9395 | City of Palm Bay | N/A | Norwood Street Baffle Box Installation | Not provided. | Baffle Boxes- First Generation (hydrodynamic separator) | Completed | 2014 | 26 | 23 | A | 529 | Not provided | Not provided | Not provided | Not provided | N/A | Structural | 2013 | Central Indian River Lagoon | Not provided | Not provided | Not provided | TN 50% TA & TP 2.3% TA | yes | 73.9933 | 231.589
13035 | City of Palm Bay | Central IRL | A | IR12-21 | 0.56 | 0.48 | 0.022019 | 12.1783 | 2.3446 | 0.26816 | 0.051627 | 1330 | Residential, High density; Multiple Dwelling Units, Low Rise <Two stories or less> | PB-08 | Norwood Street Baffle Box Installation | Baffle Box | 4,153.0 | 20% | 809.84 | 738.3 | 15% | 111.1 | 461.9395 | City of Palm Bay | N/A | Norwood Street Baffle Box Installation | Not provided. | Baffle Boxes- First Generation (hydrodynamic separator) | Completed | 2014 | 26 | 23 | A | 529 | Not provided | Not provided | Not provided | Not provided | N/A | Structural | 2013 | Central Indian River Lagoon | Not provided | Not provided | Not provided | TN 50% TA & TP 2.3% TA | yes | 64.0604 | 89.1093
13036 | City of Palm Bay | Central IRL | A | IR12-21 | 0.56 | 0.48 | 0.00019519 | 12.1783 | 2.3446 | 0.002377 | 0.00045763 | 1330 | Residential, High density; Multiple Dwelling Units, Low Rise <Two stories or less> | PB-08 | Norwood Street Baffle Box Installation | Baffle Box | 4,153.0 | 20% | 809.84 | 738.3 | 15% | 111.1 | 461.9395 | City of Palm Bay | N/A | Norwood Street Baffle Box Installation | Not provided. | Baffle Boxes- First Generation (hydrodynamic separator) | Completed | 2014 | 26 | 23 | A | 529 | Not provided | Not provided | Not provided | Not provided | N/A | Structural | 2013 | Central Indian River Lagoon | Not provided | Not provided | Not provided | TN 50% TA & TP 2.3% TA | yes | 12.064 | 0.78989
13037 | City of Palm Bay | Central IRL | A | IR12-21 | 0.56 | 0.48 | 0.01287 | 10.5751 | 1.5648 | 0.1361 | 0.020138 | 1200 | Residential, Medium Density-Two-five dwellingunits per acre | PB-08 | Norwood Street Baffle Box Installation | Baffle Box | 4,153.0 | 20% | 809.84 | 738.3 | 15% | 111.1 | 461.9395 | City of Palm Bay | N/A | Norwood Street Baffle Box Installation | Not provided. | Baffle Boxes- First Generation (hydrodynamic separator) | Completed | 2014 | 26 | 23 | A | 529 | Not provided | Not provided | Not provided | Not provided | N/A | Structural | 2013 | Central Indian River Lagoon | Not provided | Not provided | Not provided | TN 50% TA & TP 2.3% TA | yes | 40.7503 | 52.0821
13038 | City of Palm Bay | Central IRL | A | IR12-21 | 0.56 | 0.48 | 0.008772 | 10.5751 | 1.5648 | 0.092765 | 0.013726 | 1210 | Fixed Single Family Units | PB-08 | Norwood Street Baffle Box Installation | Baffle Box | 4,153.0 | 20% | 809.84 | 738.3 | 15% | 111.1 | 461.9395 | City of Palm Bay | N/A | Norwood Street Baffle Box Installation | Not provided. | Baffle Boxes- First Generation (hydrodynamic separator) | Completed | 2014 | 26 | 23 | A | 529 | Not provided | Not provided | Not provided | Not provided | N/A | Structural | 2013 | Central Indian River Lagoon | Not provided | Not provided | Not provided | TN 50% TA & TP 2.3% TA | yes | 24.3136 | 35.4991
13039 | City of Palm Bay | Central IRL | A | IR12-21 | 0.56 | 0.48 | 0.064282 | 10.5751 | 1.5648 | 0.67979 | 0.10059 | 1210 | Fixed Single Family Units | PB-08 | Norwood Street Baffle Box Installation | Baffle Box | 4,153.0 | 20% | 809.84 | 738.3 | 15% | 111.1 | 461.9395 | City of Palm Bay | N/A | Norwood Street Baffle Box Installation | Not provided. | Baffle Boxes- First Generation (hydrodynamic separator) | Completed | 2014 | 26 | 23 | A | 529 | Not provided | Not provided | Not provided | Not provided | N/A | Structural | 2013 | Central Indian River Lagoon | Not provided | Not provided | Not provided | TN 50% TA & TP 2.3% TA | yes | 72.5534 | 260.1411
13040 | City of Palm Bay | Central IRL | A | IR12-21 | 0.56 | 0.48 | 0.013604 | 10.5751 | 1.5648 | 0.14386 | 0.021287 | 1210 | Fixed Single Family Units | PB-08 | Norwood Street Baffle Box Installation | Baffle Box | 4,153.0 | 20% | 809.84 | 738.3 | 15% | 111.1 | 461.9395 | City of Palm Bay | N/A | Norwood Street Baffle Box Installation | Not provided. | Baffle Boxes- First Generation (hydrodynamic separator) | Completed | 2014 | 26 | 23 | A | 529 | Not provided | Not provided | Not provided | Not provided | N/A | Structural | 2013 | Central Indian River Lagoon | Not provided | Not provided | Not provided | TN 50% TA & TP 2.3% TA | yes | 44.7596 | 55.0532
13041 | City of Palm Bay | Central IRL | A | IR12-21 | 0.56 | 0.48 | 0.28859 | 10.5751 | 1.5648 | 3.0518 | 0.45157 | 1210 | Fixed Single Family Units | PB-08 | Norwood Street Baffle Box Installation | Baffle Box | 4,153.0 | 20% | 809.84 | 738.3 | 15% | 111.1 | 461.9395 | City of Palm Bay | N/A | Norwood Street Baffle Box Installation | Not provided. | Baffle Boxes- First Generation (hydrodynamic separator) | Completed | 2014 | 26 | 23 | A | 529 | Not provided | Not provided | Not provided | Not provided | N/A | Structural | 2013 | Central Indian River Lagoon | Not provided | Not provided | Not provided | TN 50% TA & TP 2.3% TA | yes | 133.8936 | 1167.8648
13042 | City of Palm Bay | Central IRL | A | IR12-21 | 0.56 | 0.48 | 0.14556 | 10.5751 | 1.5648 | 1.5393 | 0.22776 | 1210 | Fixed Single Family Units | PB-08 | Norwood Street Baffle Box Installation | Baffle Box | 4,153.0 | 20% | 809.84 | 738.3 | 15% | 111.1 | 461.9395 | City of Palm Bay | N/A | Norwood Street Baffle Box Installation | Not provided. | Baffle Boxes- First Generation (hydrodynamic separator) | Completed | 2014 | 26 | 23 | A | 529 | Not provided | Not provided | Not provided | Not provided | N/A | Structural | 2013 | Central Indian River Lagoon | Not provided | Not provided | Not provided | TN 50% TA & TP 2.3% TA | yes | 101.9129 | 589.0483
13043 | City of Palm Bay | Central IRL | A | IR12-21 | 0.56 | 0.48 | 0.084093 | 10.5751 | 1.5648 | 0.88929 | 0.13159 | 1210 | Fixed Single Family Units | PB-08 | Norwood Street Baffle Box Installation | Baffle Box | 4,153.0 | 20% | 809.84 | 738.3 | 15% | 111.1 | 461.9395 | City of Palm Bay | N/A | Norwood Street Baffle Box Installation | Not provided. | Baffle Boxes- First Generation (hydrodynamic separator) | Completed | 2014 | 26 | 23 | A | 529 | Not provided | Not provided | Not provided | Not provided | N/A | Structural | 2013 | Central Indian River Lagoon | Not provided | Not provided | Not provided | TN 50% TA & TP 2.3% TA | yes | 75.5091 | 340.3115
13044 | City of Palm Bay | Central IRL | A | IR12-21 | 0.56 | 0.48 | 0.61776 | 11.7066 | 2.2573 | 7.2319 | 1.3945 | 1300 | Residential, High Density | PB-08 | Norwood Street Baffle Box Installation | Baffle Box | 4,153.0 | 20% | 809.84 | 738.3 | 15% | 111.1 | 461.9395 | City of Palm Bay | N/A | Norwood Street Baffle Box Installation | Not provided. | Baffle Boxes- First Generation (hydrodynamic separator) | Completed | 2014 | 26 | 23 | A | 529 | Not provided | Not provided | Not provided | Not provided | N/A | Structural | 2013 | Central Indian River Lagoon | Not provided | Not provided | Not provided | TN 50% TA & TP 2.3% TA | yes | 200 | 2500
13045 | City of Palm Bay | Central IRL | A | IR12-21 | 0.56 | 0.48 | 0.12957 | 10.2632 | 1.507 | 1.3298 | 0.19526 | 1200 | Residential, Medium Density-Two-five dwellingunits per acre | PB-08 | Norwood Street Baffle Box Installation | Baffle Box | 4,153.0 | 20% | 809.84 | 738.3 | 15% | 111.1 | 461.9395 | City of Palm Bay | N/A | Norwood Street Baffle Box Installation | Not provided. | Baffle Boxes- First Generation (hydrodynamic separator) | Completed | 2014 | 26 | 23 | A | 529 | Not provided | Not provided | Not provided | Not provided | N/A | Structural | 2013 | Central Indian River Lagoon | Not provided | Not provided | Not provided | TN 50% TA & TP 2.3% TA | yes | 167.1559 | 524.3367
13046 | City of Palm Bay | Central IRL | A | IR12-21 | 0.56 | 0.48 | 0.28272 | 10.2632 | 1.507 | 2.9017 | 0.42608 | 1210 | Fixed Single Family Units | PB-08 | Norwood Street Baffle Box Installation | Baffle Box | 4,153.0 | 20% | 809.84 | 738.3 | 15% | 111.1 | 461.9395 | City of Palm Bay | N/A | Norwood Street Baffle Box Installation | Not provided. | Baffle Boxes- First Generation (hydrodynamic separator) | Completed | 2014 | 26 | 23 | A | 529 | Not provided | Not provided | Not provided | Not provided | N/A | Structural | 2013 | Central Indian River Lagoon | Not provided | Not provided | Not provided | TN 50% TA & TP 2.3% TA | yes | 132.8914 | 1144.1416
13047 | City of Palm Bay | Central IRL | A | IR12-21 | 0.56 | 0.48 | 0.16176 | 10.2632 | 1.507 | 1.6601 | 0.24377 | 1210 | Fixed Single Family Units | PB-08 | Norwood Street Baffle Box Installation | Baffle Box | 4,153.0 | 20% | 809.84 | 738.3 | 15% | 111.1 | 461.9395 | City of Palm Bay | N/A | Norwood Street Baffle Box Installation | Not provided. | Baffle Boxes- First Generation (hydrodynamic separator) | Completed | 2014 | 26 | 23 | A | 529 | Not provided | Not provided | Not provided | Not provided | N/A | Structural | 2013 | Central Indian River Lagoon | Not provided | Not provided | Not provided | TN 50% TA & TP 2.3% TA | yes | 108.0436 | 654.5993
13048 | City of Palm Bay | Central IRL | A | IR12-21 | 0.56 | 0.48 | 0.043718 | 10.2632 | 1.507 | 0.44869 | 0.065886 | 1210 | Fixed Single Family Units | PB-08 | Norwood Street Baffle Box Installation | Baffle Box | 4,153.0 | 20% | 809.84 | 738.3 | 15% | 111.1 | 461.9395 | City of Palm Bay | N/A | Norwood Street Baffle Box Installation | Not provided. | Baffle Boxes- First Generation (hydrodynamic separator) | Completed | 2014 | 26 | 23 | A | 529 | Not provided | Not provided | Not provided | Not provided | N/A | Structural | 2013 | Central Indian River Lagoon | Not provided | Not provided | Not provided | TN 50% TA & TP 2.3% TA | yes | 68.6014 | 176.9224
13049 | City of Palm Bay | Central IRL | A | IR12-21 | 0.56 | 0.48 | 0.15709 | 10.418 | 1.5439 | 1.6365 | 0.24252 | 1200 | Residential, Medium Density-Two-five dwellingunits per acre | PB-08 | Norwood Street Baffle Box Installation | Baffle Box | 4,153.0 | 20% | 809.84 | 738.3 | 15% | 111.1 | 461.9395 | City of Palm Bay | N/A | Norwood Street Baffle Box Installation | Not provided. | Baffle Boxes- First Generation (hydrodynamic separator) | Completed | 2014 | 26 | 23 | A | 529 | Not provided | Not provided | Not provided | Not provided | N/A | Structural | 2013 | Central Indian River Lagoon | Not provided | Not provided | Not provided | TN 50% TA & TP 2.3% TA | yes | 135.9438 | 635.7051
13050 | City of Palm Bay | Central IRL | A | IR12-21 | 0.56 | 0.48 | 0.10523 | 10.418 | 1.5439 | 1.0963 | 0.16246 | 1210 | Fixed Single Family Units | PB-08 | Norwood Street Baffle Box Installation | Baffle Box | 4,153.0 | 20% | 809.84 | 738.3 | 15% | 111.1 | 461.9395 | City of Palm Bay | N/A | Norwood Street Baffle Box Installation | Not provided. | Baffle Boxes- First Generation (hydrodynamic separator) | Completed | 2014 | 26 | 23 | A | 529 | Not provided | Not provided | Not provided | Not provided | N/A | Structural | 2013 | Central Indian River Lagoon | Not provided | Not provided | Not provided | TN 50% TA & TP 2.3% TA | yes | 98.3233 | 425.8552
13051 | City of Palm Bay | Central IRL | A | IR12-21 | 0.56 | 0.48 | 0.2257 | 10.418 | 1.5439 | 2.3513 | 0.34844 | 1210 | Fixed Single Family Units | PB-08 | Norwood Street Baffle Box Installation | Baffle Box | 4,153.0 | 20% | 809.84 | 738.3 | 15% | 111.1 | 461.9395 | City of Palm Bay | N/A | Norwood Street Baffle Box Installation | Not provided. | Baffle Boxes- First Generation (hydrodynamic separator) | Completed | 2014 | 26 | 23 | A | 529 | Not provided | Not provided | Not provided | Not provided | N/A | Structural | 2013 | Central Indian River Lagoon | Not provided | Not provided | Not provided | TN 50% TA & TP 2.3% TA | yes | 123.7084 | 913.3579
13052 | City of Palm Bay | Central IRL | A | IR12-21 | 0.56 | 0.48 | 0.12975 | 10.418 | 1.5439 | 1.3517 | 0.20032 | 1210 | Fixed Single Family Units | PB-08 | Norwood Street Baffle Box Installation | Baffle Box | 4,153.0 | 20% | 809.84 | 738.3 | 15% | 111.1 | 461.9395 | City of Palm Bay | N/A | Norwood Street Baffle Box Installation | Not provided. | Baffle Boxes- First Generation (hydrodynamic separator) | Completed | 2014 | 26 | 23 | A | 529 | Not provided | Not provided | Not provided | Not provided | N/A | Structural | 2013 | Central Indian River Lagoon | Not provided | Not provided | Not provided | TN 50% TA & TP 2.3% TA | yes | 102.0711 | 525.0818
13053 | City of Palm Bay | Central IRL | A | IR12-21 | 0.56 | 0.48 | 0.19963 | 10.1855 | 1.4969 | 2.0334 | 0.29882 | 1200 | Residential, Medium Density-Two-five dwellingunits per acre | PB-08 | Norwood Street Baffle Box Installation | Baffle Box | 4,153.0 | 20% | 809.84 | 738.3 | 15% | 111.1 | 461.9395 | City of Palm Bay | N/A | Norwood Street Baffle Box Installation | Not provided. | Baffle Boxes- First Generation (hydrodynamic separator) | Completed | 2014 | 26 | 23 | A | 529 | Not provided | Not provided | Not provided | Not provided | N/A | Structural | 2013 | Central Indian River Lagoon | Not provided | Not provided | Not provided | TN 50% TA & TP 2.3% TA | yes | 132.318 | 807.8838
13054 | City of Palm Bay | Central IRL | A | IR12-21 | 0.56 | 0.48 | 0.30634 | 10.2632 | 1.507 | 3.144 | 0.46166 | 1200 | Residential, Medium Density-Two-five dwellingunits per acre | PB-08 | Norwood Street Baffle Box Installation | Baffle Box | 4,153.0 | 20% | 809.84 | 738.3 | 15% | 111.1 | 461.9395 | City of Palm Bay | N/A | Norwood Street Baffle Box Installation | Not provided. | Baffle Boxes- First Generation (hydrodynamic separator) | Completed | 2014 | 26 | 23 | A | 529 | Not provided | Not provided | Not provided | Not provided | N/A | Structural | 2013 | Central Indian River Lagoon | Not provided | Not provided | Not provided | TN 50% TA & TP 2.3% TA | yes | 201.8868 | 1239.6982
13055 | City of Palm Bay | Central IRL | A | IR12-21 | 0.56 | 0.48 | 0.0033352 | 10.2632 | 1.507 | 0.03423 | 0.0050263 | 1210 | Fixed Single Family Units | PB-08 | Norwood Street Baffle Box Installation | Baffle Box | 4,153.0 | 20% | 809.84 | 738.3 | 15% | 111.1 | 461.9395 | City of Palm Bay | N/A | Norwood Street Baffle Box Installation | Not provided. | Baffle Boxes- First Generation (hydrodynamic separator) | Completed | 2014 | 26 | 23 | A | 529 | Not provided | Not provided | Not provided | Not provided | N/A | Structural | 2013 | Central Indian River Lagoon | Not provided | Not provided | Not provided | TN 50% TA & TP 2.3% TA | yes | 18.9521 | 13.497
13056 | City of Palm Bay | Central IRL | A | IR12-21 | 0.56 | 0.48 | 0.0063064 | 10.2632 | 1.507 | 0.064724 | 0.0095041 | 1210 | Fixed Single Family Units | PB-08 | Norwood Street Baffle Box Installation | Baffle Box | 4,153.0 | 20% | 809.84 | 738.3 | 15% | 111.1 | 461.9395 | City of Palm Bay | N/A | Norwood Street Baffle Box Installation | Not provided. | Baffle Boxes- First Generation (hydrodynamic separator) | Completed | 2014 | 26 | 23 | A | 529 | Not provided | Not provided | Not provided | Not provided | N/A | Structural | 2013 | Central Indian River Lagoon | Not provided | Not provided | Not provided | TN 50% TA & TP 2.3% TA | yes | 26.0081 | 25.5212
13057 | City of Palm Bay | Central IRL | A | IR12-21 | 0.56 | 0.48 | 0.18223 | 10.2632 | 1.507 | 1.8702 | 0.27462 | 1210 | Fixed Single Family Units | PB-08 | Norwood Street Baffle Box Installation | Baffle Box | 4,153.0 | 20% | 809.84 | 738.3 | 15% | 111.1 | 461.9395 | City of Palm Bay | N/A | Norwood Street Baffle Box Installation | Not provided. | Baffle Boxes- First Generation (hydrodynamic separator) | Completed | 2014 | 26 | 23 | A | 529 | Not provided | Not provided | Not provided | Not provided | N/A | Structural | 2013 | Central Indian River Lagoon | Not provided | Not provided | Not provided | TN 50% TA & TP 2.3% TA | yes | 106.8268 | 737.446
13058 | City of Palm Bay | Central IRL | A | IR12-21 | 0.56 | 0.48 | 0.11956 | 10.2632 | 1.507 | 1.2271 | 0.18018 | 1210 | Fixed Single Family Units | PB-08 | Norwood Street Baffle Box Installation | Baffle Box | 4,153.0 | 20% | 809.84 | 738.3 | 15% | 111.1 | 461.9395 | City of Palm Bay | N/A | Norwood Street Baffle Box Installation | Not provided. | Baffle Boxes- First Generation (hydrodynamic separator) | Completed | 2014 | 26 | 23 | A | 529 | Not provided | Not provided | Not provided | Not provided | N/A | Structural | 2013 | Central Indian River Lagoon | Not provided | Not provided | Not provided | TN 50% TA & TP 2.3% TA | yes | 96.6458 | 483.8376
13059 | City of Palm Bay | Central IRL | A | IR12-21 | 0.56 | 0.48 | 0.039184 | 10.1818 | 1.5058 | 0.39897 | 0.059006 | 1200 | Residential, Medium Density-Two-five dwellingunits per acre | PB-08 | Norwood Street Baffle Box Installation | Baffle Box | 4,153.0 | 20% | 809.84 | 738.3 | 15% | 111.1 | 461.9395 | City of Palm Bay | N/A | Norwood Street Baffle Box Installation | Not provided. | Baffle Boxes- First Generation (hydrodynamic separator) | Completed | 2014 | 26 | 23 | A | 529 | Not provided | Not provided | Not provided | Not provided | N/A | Structural | 2013 | Central Indian River Lagoon | Not provided | Not provided | Not provided | TN 50% TA & TP 2.3% TA | yes | 106.3385 | 158.5739
13060 | City of Palm Bay | Central IRL | A | IR12-21 | 0.56 | 0.48 | 0.14157 | 10.1818 | 1.5058 | 1.4414 | 0.21318 | 1210 | Fixed Single Family Units | PB-08 | Norwood Street Baffle Box Installation | Baffle Box | 4,153.0 | 20% | 809.84 | 738.3 | 15% | 111.1 | 461.9395 | City of Palm Bay | N/A | Norwood Street Baffle Box Installation | Not provided. | Baffle Boxes- First Generation (hydrodynamic separator) | Completed | 2014 | 26 | 23 | A | 529 | Not provided | Not provided | Not provided | Not provided | N/A | Structural | 2013 | Central Indian River Lagoon | Not provided | Not provided | Not provided | TN 50% TA & TP 2.3% TA | yes | 115.5403 | 572.9144
13061 | City of Palm Bay | Central IRL | A | IR12-21 | 0.56 | 0.48 | 0.37786 | 10.1818 | 1.5058 | 3.8473 | 0.569 | 1210 | Fixed Single Family Units | PB-08 | Norwood Street Baffle Box Installation | Baffle Box | 4,153.0 | 20% | 809.84 | 738.3 | 15% | 111.1 | 461.9395 | City of Palm Bay | N/A | Norwood Street Baffle Box Installation | Not provided. | Baffle Boxes- First Generation (hydrodynamic separator) | Completed | 2014 | 26 | 23 | A | 529 | Not provided | Not provided | Not provided | Not provided | N/A | Structural | 2013 | Central Indian River Lagoon | Not provided | Not provided | Not provided | TN 50% TA & TP 2.3% TA | yes | 161.4006 | 1529.1506
13062 | City of Palm Bay | Central IRL | A | IR12-21 | 0.56 | 0.48 | 0.059147 | 10.1818 | 1.5058 | 0.60223 | 0.089067 | 1210 | Fixed Single Family Units | PB-08 | Norwood Street Baffle Box Installation | Baffle Box | 4,153.0 | 20% | 809.84 | 738.3 | 15% | 111.1 | 461.9395 | City of Palm Bay | N/A | Norwood Street Baffle Box Installation | Not provided. | Baffle Boxes- First Generation (hydrodynamic separator) | Completed | 2014 | 26 | 23 | A | 529 | Not provided | Not provided | Not provided | Not provided | N/A | Structural | 2013 | Central Indian River Lagoon | Not provided | Not provided | Not provided | TN 50% TA & TP 2.3% TA | yes | 77.4687 | 239.3611
13063 | City of Palm Bay | Central IRL | A | IR12-21 | 0.56 | 0.48 | 0.2138 | 10.5212 | 1.5589 | 2.2494 | 0.3333 | 1200 | Residential, Medium Density-Two-five dwellingunits per acre | PB-08 | Norwood Street Baffle Box Installation | Baffle Box | 4,153.0 | 20% | 809.84 | 738.3 | 15% | 111.1 | 461.9395 | City of Palm Bay | N/A | Norwood Street Baffle Box Installation | Not provided. | Baffle Boxes- First Generation (hydrodynamic separator) | Completed | 2014 | 26 | 23 | A | 529 | Not provided | Not provided | Not provided | Not provided | N/A | Structural | 2013 | Central Indian River Lagoon | Not provided | Not provided | Not provided | TN 50% TA & TP 2.3% TA | yes | 109.3641 | 865.2074
13064 | City of Palm Bay | Central IRL | A | IR12-21 | 0.56 | 0.48 | 0.051201 | 10.5212 | 1.5589 | 0.5387 | 0.079819 | 1210 | Fixed Single Family Units | PB-08 | Norwood Street Baffle Box Installation | Baffle Box | 4,153.0 | 20% | 809.84 | 738.3 | 15% | 111.1 | 461.9395 | City of Palm Bay | N/A | Norwood Street Baffle Box Installation | Not provided. | Baffle Boxes- First Generation (hydrodynamic separator) | Completed | 2014 | 26 | 23 | A | 529 | Not provided | Not provided | Not provided | Not provided | N/A | Structural | 2013 | Central Indian River Lagoon | Not provided | Not provided | Not provided | TN 50% TA & TP 2.3% TA | yes | 61.768 | 207.203
13065 | City of Palm Bay | Central IRL | A | IR12-21 | 0.56 | 0.48 | 0.17691 | 10.5212 | 1.5589 | 1.8613 | 0.27579 | 1210 | Fixed Single Family Units | PB-08 | Norwood Street Baffle Box Installation | Baffle Box | 4,153.0 | 20% | 809.84 | 738.3 | 15% | 111.1 | 461.9395 | City of Palm Bay | N/A | Norwood Street Baffle Box Installation | Not provided. | Baffle Boxes- First Generation (hydrodynamic separator) | Completed | 2014 | 26 | 23 | A | 529 | Not provided | Not provided | Not provided | Not provided | N/A | Structural | 2013 | Central Indian River Lagoon | Not provided | Not provided | Not provided | TN 50% TA & TP 2.3% TA | yes | 112.2024 | 715.9251
13066 | City of Palm Bay | Central IRL | A | IR12-21 | 0.56 | 0.48 | 0.1576 | 10.5212 | 1.5589 | 1.6581 | 0.24568 | 1210 | Fixed Single Family Units | PB-08 | Norwood Street Baffle Box Installation | Baffle Box | 4,153.0 | 20% | 809.84 | 738.3 | 15% | 111.1 | 461.9395 | City of Palm Bay | N/A | Norwood Street Baffle Box Installation | Not provided. | Baffle Boxes- First Generation (hydrodynamic separator) | Completed | 2014 | 26 | 23 | A | 529 | Not provided | Not provided | Not provided | Not provided | N/A | Structural | 2013 | Central Indian River Lagoon | Not provided | Not provided | Not provided | TN 50% TA & TP 2.3% TA | yes | 112.2106 | 637.7745
13067 | City of Palm Bay | Central IRL | A | IR12-21 | 0.56 | 0.48 | 4.9249e-05 | 10.5212 | 1.5589 | 0.00051816 | 7.6777e-05 | 1210 | Fixed Single Family Units | PB-08 | Norwood Street Baffle Box Installation | Baffle Box | 4,153.0 | 20% | 809.84 | 738.3 | 15% | 111.1 | 461.9395 | City of Palm Bay | N/A | Norwood Street Baffle Box Installation | Not provided. | Baffle Boxes- First Generation (hydrodynamic separator) | Completed | 2014 | 26 | 23 | A | 529 | Not provided | Not provided | Not provided | Not provided | N/A | Structural | 2013 | Central Indian River Lagoon | Not provided | Not provided | Not provided | TN 50% TA & TP 2.3% TA | yes | 2.1821 | 0.19931
13068 | City of Palm Bay | Central IRL | A | IR12-21 | 0.56 | 0.48 | 0.018209 | 10.5212 | 1.5589 | 0.19158 | 0.028387 | 1210 | Fixed Single Family Units | PB-08 | Norwood Street Baffle Box Installation | Baffle Box | 4,153.0 | 20% | 809.84 | 738.3 | 15% | 111.1 | 461.9395 | City of Palm Bay | N/A | Norwood Street Baffle Box Installation | Not provided. | Baffle Boxes- First Generation (hydrodynamic separator) | Completed | 2014 | 26 | 23 | A | 529 | Not provided | Not provided | Not provided | Not provided | N/A | Structural | 2013 | Central Indian River Lagoon | Not provided | Not provided | Not provided | TN 50% TA & TP 2.3% TA | yes | 58.6706 | 73.6906
13069 | City of Palm Bay | Central IRL | A | IR12-21 | 0.56 | 0.48 | 0.041687 | 12.3243 | 1.7516 | 0.51376 | 0.07302 | 1300 | Residential, High Density | PB-08 | Norwood Street Baffle Box Installation | Baffle Box | 4,153.0 | 20% | 809.84 | 738.3 | 15% | 111.1 | 461.9395 | City of Palm Bay | N/A | Norwood Street Baffle Box Installation | Not provided. | Baffle Boxes- First Generation (hydrodynamic separator) | Completed | 2014 | 26 | 23 | A | 529 | Not provided | Not provided | Not provided | Not provided | N/A | Structural | 2013 | Central Indian River Lagoon | Not provided | Not provided | Not provided | TN 50% TA & TP 2.3% TA | yes | 106.7484 | 168.7016
13070 | City of Palm Bay | Central IRL | A | IR12-21 | 0.56 | 0.48 | 0.2412 | 12.2127 | 2.3486 | 2.9456 | 0.56648 | 1300 | Residential, High Density | PB-08 | Norwood Street Baffle Box Installation | Baffle Box | 4,153.0 | 20% | 809.84 | 738.3 | 15% | 111.1 | 461.9395 | City of Palm Bay | N/A | Norwood Street Baffle Box Installation | Not provided. | Baffle Boxes- First Generation (hydrodynamic separator) | Completed | 2014 | 26 | 23 | A | 529 | Not provided | Not provided | Not provided | Not provided | N/A | Structural | 2013 | Central Indian River Lagoon | Not provided | Not provided | Not provided | TN 50% TA & TP 2.3% TA | yes | 202.593 | 976.082
13071 | City of Palm Bay | Central IRL | A | IR12-21 | 0.56 | 0.48 | 0.0090522 | 12.2127 | 2.3486 | 0.11055 | 0.02126 | 1330 | Residential, High density; Multiple Dwelling Units, Low Rise <Two stories or less> | PB-08 | Norwood Street Baffle Box Installation | Baffle Box | 4,153.0 | 20% | 809.84 | 738.3 | 15% | 111.1 | 461.9395 | City of Palm Bay | N/A | Norwood Street Baffle Box Installation | Not provided. | Baffle Boxes- First Generation (hydrodynamic separator) | Completed | 2014 | 26 | 23 | A | 529 | Not provided | Not provided | Not provided | Not provided | N/A | Structural | 2013 | Central Indian River Lagoon | Not provided | Not provided | Not provided | TN 50% TA & TP 2.3% TA | yes | 25.0356 | 36.6329
13072 | City of Palm Bay | Central IRL | A | IR12-21 | 0.56 | 0.48 | 0.0069092 | 12.2127 | 2.3486 | 0.084381 | 0.016227 | 1330 | Residential, High density; Multiple Dwelling Units, Low Rise <Two stories or less> | PB-08 | Norwood Street Baffle Box Installation | Baffle Box | 4,153.0 | 20% | 809.84 | 738.3 | 15% | 111.1 | 461.9395 | City of Palm Bay | N/A | Norwood Street Baffle Box Installation | Not provided. | Baffle Boxes- First Generation (hydrodynamic separator) | Completed | 2014 | 26 | 23 | A | 529 | Not provided | Not provided | Not provided | Not provided | N/A | Structural | 2013 | Central Indian River Lagoon | Not provided | Not provided | Not provided | TN 50% TA & TP 2.3% TA | yes | 27.7092 | 27.9607
13073 | City of Palm Bay | Central IRL | A | IR12-21 | 0.56 | 0.48 | 0.029081 | 12.2127 | 2.3486 | 0.35515 | 0.0683 | 1330 | Residential, High density; Multiple Dwelling Units, Low Rise <Two stories or less> | PB-08 | Norwood Street Baffle Box Installation | Baffle Box | 4,153.0 | 20% | 809.84 | 738.3 | 15% | 111.1 | 461.9395 | City of Palm Bay | N/A | Norwood Street Baffle Box Installation | Not provided. | Baffle Boxes- First Generation (hydrodynamic separator) | Completed | 2014 | 26 | 23 | A | 529 | Not provided | Not provided | Not provided | Not provided | N/A | Structural | 2013 | Central Indian River Lagoon | Not provided | Not provided | Not provided | TN 50% TA & TP 2.3% TA | yes | 47.5267 | 117.6852
13074 | City of Palm Bay | Central IRL | A | IR12-21 | 0.56 | 0.48 | 0.0023734 | 12.2127 | 2.3486 | 0.028985 | 0.0055741 | 1330 | Residential, High density; Multiple Dwelling Units, Low Rise <Two stories or less> | PB-08 | Norwood Street Baffle Box Installation | Baffle Box | 4,153.0 | 20% | 809.84 | 738.3 | 15% | 111.1 | 461.9395 | City of Palm Bay | N/A | Norwood Street Baffle Box Installation | Not provided. | Baffle Boxes- First Generation (hydrodynamic separator) | Completed | 2014 | 26 | 23 | A | 529 | Not provided | Not provided | Not provided | Not provided | N/A | Structural | 2013 | Central Indian River Lagoon | Not provided | Not provided | Not provided | TN 50% TA & TP 2.3% TA | yes | 15.7125 | 9.6046
13075 | City of Palm Bay | Central IRL | A | IR12-21 | 0.56 | 0.48 | 0.0077083 | 12.2127 | 2.3486 | 0.094139 | 0.018104 | 1330 | Residential, High density; Multiple Dwelling Units, Low Rise <Two stories or less> | PB-08 | Norwood Street Baffle Box Installation | Baffle Box | 4,153.0 | 20% | 809.84 | 738.3 | 15% | 111.1 | 461.9395 | City of Palm Bay | N/A | Norwood Street Baffle Box Installation | Not provided. | Baffle Boxes- First Generation (hydrodynamic separator) | Completed | 2014 | 26 | 23 | A | 529 | Not provided | Not provided | Not provided | Not provided | N/A | Structural | 2013 | Central Indian River Lagoon | Not provided | Not provided | Not provided | TN 50% TA & TP 2.3% TA | yes | 23.6418 | 31.1943
13076 | City of Palm Bay | Central IRL | A | IR12-21 | 0.56 | 0.48 | 0.0020517 | 12.2127 | 2.3486 | 0.025057 | 0.0048188 | 1330 | Residential, High density; Multiple Dwelling Units, Low Rise <Two stories or less> | PB-08 | Norwood Street Baffle Box Installation | Baffle Box | 4,153.0 | 20% | 809.84 | 738.3 | 15% | 111.1 | 461.9395 | City of Palm Bay | N/A | Norwood Street Baffle Box Installation | Not provided. | Baffle Boxes- First Generation (hydrodynamic separator) | Completed | 2014 | 26 | 23 | A | 529 | Not provided | Not provided | Not provided | Not provided | N/A | Structural | 2013 | Central Indian River Lagoon | Not provided | Not provided | Not provided | TN 50% TA & TP 2.3% TA | yes | 15.3008 | 8.3031
13077 | City of Palm Bay | Central IRL | A | IR12-21 | 0.56 | 0.48 | 0.011332 | 12.2127 | 2.3486 | 0.13839 | 0.026614 | 1330 | Residential, High density; Multiple Dwelling Units, Low Rise <Two stories or less> | PB-08 | Norwood Street Baffle Box Installation | Baffle Box | 4,153.0 | 20% | 809.84 | 738.3 | 15% | 111.1 | 461.9395 | City of Palm Bay | N/A | Norwood Street Baffle Box Installation | Not provided. | Baffle Boxes- First Generation (hydrodynamic separator) | Completed | 2014 | 26 | 23 | A | 529 | Not provided | Not provided | Not provided | Not provided | N/A | Structural | 2013 | Central Indian River Lagoon | Not provided | Not provided | Not provided | TN 50% TA & TP 2.3% TA | yes | 31.5719 | 45.8586
13078 | City of Palm Bay | Central IRL | A | IR12-21 | 0.56 | 0.48 | 0.054034 | 12.2127 | 2.3486 | 0.6599 | 0.12691 | 1330 | Residential, High density; Multiple Dwelling Units, Low Rise <Two stories or less> | PB-08 | Norwood Street Baffle Box Installation | Baffle Box | 4,153.0 | 20% | 809.84 | 738.3 | 15% | 111.1 | 461.9395 | City of Palm Bay | N/A | Norwood Street Baffle Box Installation | Not provided. | Baffle Boxes- First Generation (hydrodynamic separator) | Completed | 2014 | 26 | 23 | A | 529 | Not provided | Not provided | Not provided | Not provided | N/A | Structural | 2013 | Central Indian River Lagoon | Not provided | Not provided | Not provided | TN 50% TA & TP 2.3% TA | yes | 63.5602 | 218.667
13079 | City of Palm Bay | Central IRL | A | IR12-21 | 0.56 | 0.48 | 0.051037 | 12.2127 | 2.3486 | 0.62329 | 0.11987 | 1330 | Residential, High density; Multiple Dwelling Units, Low Rise <Two stories or less> | PB-08 | Norwood Street Baffle Box Installation | Baffle Box | 4,153.0 | 20% | 809.84 | 738.3 | 15% | 111.1 | 461.9395 | City of Palm Bay | N/A | Norwood Street Baffle Box Installation | Not provided. | Baffle Boxes- First Generation (hydrodynamic separator) | Completed | 2014 | 26 | 23 | A | 529 | Not provided | Not provided | Not provided | Not provided | N/A | Structural | 2013 | Central Indian River Lagoon | Not provided | Not provided | Not provided | TN 50% TA & TP 2.3% TA | yes | 69.8371 | 206.5374
13080 | City of Palm Bay | Central IRL | A | IR12-21 | 0.56 | 0.48 | 0.064546 | 12.2127 | 2.3486 | 0.78829 | 0.1516 | 1330 | Residential, High density; Multiple Dwelling Units, Low Rise <Two stories or less> | PB-08 | Norwood Street Baffle Box Installation | Baffle Box | 4,153.0 | 20% | 809.84 | 738.3 | 15% | 111.1 | 461.9395 | City of Palm Bay | N/A | Norwood Street Baffle Box Installation | Not provided. | Baffle Boxes- First Generation (hydrodynamic separator) | Completed | 2014 | 26 | 23 | A | 529 | Not provided | Not provided | Not provided | Not provided | N/A | Structural | 2013 | Central Indian River Lagoon | Not provided | Not provided | Not provided | TN 50% TA & TP 2.3% TA | yes | 83.9552 | 261.2099
13081 | City of Palm Bay | Central IRL | A | IR12-21 | 0.56 | 0.48 | 0.13844 | 12.2127 | 2.3486 | 1.6908 | 0.32515 | 1330 | Residential, High density; Multiple Dwelling Units, Low Rise <Two stories or less> | PB-08 | Norwood Street Baffle Box Installation | Baffle Box | 4,153.0 | 20% | 809.84 | 738.3 | 15% | 111.1 | 461.9395 | City of Palm Bay | N/A | Norwood Street Baffle Box Installation | Not provided. | Baffle Boxes- First Generation (hydrodynamic separator) | Completed | 2014 | 26 | 23 | A | 529 | Not provided | Not provided | Not provided | Not provided | N/A | Structural | 2013 | Central Indian River Lagoon | Not provided | Not provided | Not provided | TN 50% TA & TP 2.3% TA | yes | 101.4852 | 560.2644
13082 | City of Palm Bay | Central IRL | A | IR12-21 | 0.56 | 0.48 | 0.23226 | 10.4517 | 1.5343 | 2.4275 | 0.35636 | 1200 | Residential, Medium Density-Two-five dwellingunits per acre | PB-08 | Norwood Street Baffle Box Installation | Baffle Box | 4,153.0 | 20% | 809.84 | 738.3 | 15% | 111.1 | 461.9395 | City of Palm Bay | N/A | Norwood Street Baffle Box Installation | Not provided. | Baffle Boxes- First Generation (hydrodynamic separator) | Completed | 2014 | 26 | 23 | A | 529 | Not provided | Not provided | Not provided | Not provided | N/A | Structural | 2013 | Central Indian River Lagoon | Not provided | Not provided | Not provided | TN 50% TA & TP 2.3% TA | yes | 193.5321 | 939.9251
13083 | City of Palm Bay | Central IRL | A | IR12-21 | 0.56 | 0.48 | 0.025527 | 10.4517 | 1.5343 | 0.2668 | 0.039166 | 1210 | Fixed Single Family Units | PB-08 | Norwood Street Baffle Box Installation | Baffle Box | 4,153.0 | 20% | 809.84 | 738.3 | 15% | 111.1 | 461.9395 | City of Palm Bay | N/A | Norwood Street Baffle Box Installation | Not provided. | Baffle Boxes- First Generation (hydrodynamic separator) | Completed | 2014 | 26 | 23 | A | 529 | Not provided | Not provided | Not provided | Not provided | N/A | Structural | 2013 | Central Indian River Lagoon | Not provided | Not provided | Not provided | TN 50% TA & TP 2.3% TA | yes | 42.3573 | 103.3031
13084 | City of Palm Bay | Central IRL | A | IR12-21 | 0.56 | 0.48 | 0.037894 | 10.4517 | 1.5343 | 0.39606 | 0.058142 | 1210 | Fixed Single Family Units | PB-08 | Norwood Street Baffle Box Installation | Baffle Box | 4,153.0 | 20% | 809.84 | 738.3 | 15% | 111.1 | 461.9395 | City of Palm Bay | N/A | Norwood Street Baffle Box Installation | Not provided. | Baffle Boxes- First Generation (hydrodynamic separator) | Completed | 2014 | 26 | 23 | A | 529 | Not provided | Not provided | Not provided | Not provided | N/A | Structural | 2013 | Central Indian River Lagoon | Not provided | Not provided | Not provided | TN 50% TA & TP 2.3% TA | yes | 56.9087 | 153.3528
13085 | City of Palm Bay | Central IRL | A | IR12-21 | 0.56 | 0.48 | 0.12738 | 10.4517 | 1.5343 | 1.3313 | 0.19544 | 1210 | Fixed Single Family Units | PB-08 | Norwood Street Baffle Box Installation | Baffle Box | 4,153.0 | 20% | 809.84 | 738.3 | 15% | 111.1 | 461.9395 | City of Palm Bay | N/A | Norwood Street Baffle Box Installation | Not provided. | Baffle Boxes- First Generation (hydrodynamic separator) | Completed | 2014 | 26 | 23 | A | 529 | Not provided | Not provided | Not provided | Not provided | N/A | Structural | 2013 | Central Indian River Lagoon | Not provided | Not provided | Not provided | TN 50% TA & TP 2.3% TA | yes | 100.7516 | 515.4773
13086 | City of Palm Bay | Central IRL | A | IR12-21 | 0.56 | 0.48 | 0.1947 | 10.4517 | 1.5343 | 2.035 | 0.29874 | 1210 | Fixed Single Family Units | PB-08 | Norwood Street Baffle Box Installation | Baffle Box | 4,153.0 | 20% | 809.84 | 738.3 | 15% | 111.1 | 461.9395 | City of Palm Bay | N/A | Norwood Street Baffle Box Installation | Not provided. | Baffle Boxes- First Generation (hydrodynamic separator) | Completed | 2014 | 26 | 23 | A | 529 | Not provided | Not provided | Not provided | Not provided | N/A | Structural | 2013 | Central Indian River Lagoon | Not provided | Not provided | Not provided | TN 50% TA & TP 2.3% TA | yes | 115.0311 | 787.9417
13087 | City of Palm Bay | Central IRL | A | IR12-21 | 0.56 | 0.48 | 0.031578 | 10.4895 | 1.5543 | 0.33124 | 0.049082 | 1200 | Residential, Medium Density-Two-five dwellingunits per acre | PB-08 | Norwood Street Baffle Box Installation | Baffle Box | 4,153.0 | 20% | 809.84 | 738.3 | 15% | 111.1 | 461.9395 | City of Palm Bay | N/A | Norwood Street Baffle Box Installation | Not provided. | Baffle Boxes- First Generation (hydrodynamic separator) | Completed | 2014 | 26 | 23 | A | 529 | Not provided | Not provided | Not provided | Not provided | N/A | Structural | 2013 | Central Indian River Lagoon | Not provided | Not provided | Not provided | TN 50% TA & TP 2.3% TA | yes | 60.2018 | 127.7933
13088 | City of Palm Bay | Central IRL | A | IR12-21 | 0.56 | 0.48 | 0.15933 | 10.4895 | 1.5543 | 1.6713 | 0.24764 | 1210 | Fixed Single Family Units | PB-08 | Norwood Street Baffle Box Installation | Baffle Box | 4,153.0 | 20% | 809.84 | 738.3 | 15% | 111.1 | 461.9395 | City of Palm Bay | N/A | Norwood Street Baffle Box Installation | Not provided. | Baffle Boxes- First Generation (hydrodynamic separator) | Completed | 2014 | 26 | 23 | A | 529 | Not provided | Not provided | Not provided | Not provided | N/A | Structural | 2013 | Central Indian River Lagoon | Not provided | Not provided | Not provided | TN 50% TA & TP 2.3% TA | yes | 123.7474 | 644.7804
13089 | City of Palm Bay | Central IRL | A | IR12-21 | 0.56 | 0.48 | 0.020837 | 10.4895 | 1.5543 | 0.21857 | 0.032387 | 1210 | Fixed Single Family Units | PB-08 | Norwood Street Baffle Box Installation | Baffle Box | 4,153.0 | 20% | 809.84 | 738.3 | 15% | 111.1 | 461.9395 | City of Palm Bay | N/A | Norwood Street Baffle Box Installation | Not provided. | Baffle Boxes- First Generation (hydrodynamic separator) | Completed | 2014 | 26 | 23 | A | 529 | Not provided | Not provided | Not provided | Not provided | N/A | Structural | 2013 | Central Indian River Lagoon | Not provided | Not provided | Not provided | TN 50% TA & TP 2.3% TA | yes | 55.5333 | 84.3236
13090 | City of Palm Bay | Central IRL | A | IR12-21 | 0.56 | 0.48 | 0.023797 | 10.4895 | 1.5543 | 0.24962 | 0.036988 | 1210 | Fixed Single Family Units | PB-08 | Norwood Street Baffle Box Installation | Baffle Box | 4,153.0 | 20% | 809.84 | 738.3 | 15% | 111.1 | 461.9395 | City of Palm Bay | N/A | Norwood Street Baffle Box Installation | Not provided. | Baffle Boxes- First Generation (hydrodynamic separator) | Completed | 2014 | 26 | 23 | A | 529 | Not provided | Not provided | Not provided | Not provided | N/A | Structural | 2013 | Central Indian River Lagoon | Not provided | Not provided | Not provided | TN 50% TA & TP 2.3% TA | yes | 56.8209 | 96.3034
13091 | City of Palm Bay | Central IRL | A | IR12-21 | 0.56 | 0.48 | 0.36204 | 10.4895 | 1.5543 | 3.7976 | 0.56272 | 1210 | Fixed Single Family Units | PB-08 | Norwood Street Baffle Box Installation | Baffle Box | 4,153.0 | 20% | 809.84 | 738.3 | 15% | 111.1 | 461.9395 | City of Palm Bay | N/A | Norwood Street Baffle Box Installation | Not provided. | Baffle Boxes- First Generation (hydrodynamic separator) | Completed | 2014 | 26 | 23 | A | 529 | Not provided | Not provided | Not provided | Not provided | N/A | Structural | 2013 | Central Indian River Lagoon | Not provided | Not provided | Not provided | TN 50% TA & TP 2.3% TA | yes | 166.4158 | 1465.1208
13092 | City of Palm Bay | Central IRL | A | IR12-21 | 0.56 | 0.48 | 0.0012723 | 10.4895 | 1.5543 | 0.013346 | 0.0019776 | 1210 | Fixed Single Family Units | PB-08 | Norwood Street Baffle Box Installation | Baffle Box | 4,153.0 | 20% | 809.84 | 738.3 | 15% | 111.1 | 461.9395 | City of Palm Bay | N/A | Norwood Street Baffle Box Installation | Not provided. | Baffle Boxes- First Generation (hydrodynamic separator) | Completed | 2014 | 26 | 23 | A | 529 | Not provided | Not provided | Not provided | Not provided | N/A | Structural | 2013 | Central Indian River Lagoon | Not provided | Not provided | Not provided | TN 50% TA & TP 2.3% TA | yes | 10.8163 | 5.149
13093 | City of Palm Bay | Central IRL | A | IR12-21 | 0.56 | 0.48 | 0.018911 | 10.4895 | 1.5543 | 0.19836 | 0.029393 | 1210 | Fixed Single Family Units | PB-08 | Norwood Street Baffle Box Installation | Baffle Box | 4,153.0 | 20% | 809.84 | 738.3 | 15% | 111.1 | 461.9395 | City of Palm Bay | N/A | Norwood Street Baffle Box Installation | Not provided. | Baffle Boxes- First Generation (hydrodynamic separator) | Completed | 2014 | 26 | 23 | A | 529 | Not provided | Not provided | Not provided | Not provided | N/A | Structural | 2013 | Central Indian River Lagoon | Not provided | Not provided | Not provided | TN 50% TA & TP 2.3% TA | yes | 94.0582 | 76.5294
13094 | City of Palm Bay | Central IRL | A | IR12-21 | 0.56 | 0.48 | 0.47544 | 10.4935 | 1.5549 | 4.989 | 0.73926 | 1200 | Residential, Medium Density-Two-five dwellingunits per acre | PB-08 | Norwood Street Baffle Box Installation | Baffle Box | 4,153.0 | 20% | 809.84 | 738.3 | 15% | 111.1 | 461.9395 | City of Palm Bay | N/A | Norwood Street Baffle Box Installation | Not provided. | Baffle Boxes- First Generation (hydrodynamic separator) | Completed | 2014 | 26 | 23 | A | 529 | Not provided | Not provided | Not provided | Not provided | N/A | Structural | 2013 | Central Indian River Lagoon | Not provided | Not provided | Not provided | TN 50% TA & TP 2.3% TA | yes | 176.9736 | 1924.0342
13095 | City of Palm Bay | Central IRL | A | IR12-21 | 0.56 | 0.48 | 0.023782 | 10.4935 | 1.5549 | 0.24956 | 0.036979 | 1210 | Fixed Single Family Units | PB-08 | Norwood Street Baffle Box Installation | Baffle Box | 4,153.0 | 20% | 809.84 | 738.3 | 15% | 111.1 | 461.9395 | City of Palm Bay | N/A | Norwood Street Baffle Box Installation | Not provided. | Baffle Boxes- First Generation (hydrodynamic separator) | Completed | 2014 | 26 | 23 | A | 529 | Not provided | Not provided | Not provided | Not provided | N/A | Structural | 2013 | Central Indian River Lagoon | Not provided | Not provided | Not provided | TN 50% TA & TP 2.3% TA | yes | 39.5526 | 96.2428
13096 | City of Palm Bay | Central IRL | A | IR12-21 | 0.56 | 0.48 | 0.069086 | 10.4935 | 1.5549 | 0.72496 | 0.10742 | 1210 | Fixed Single Family Units | PB-08 | Norwood Street Baffle Box Installation | Baffle Box | 4,153.0 | 20% | 809.84 | 738.3 | 15% | 111.1 | 461.9395 | City of Palm Bay | N/A | Norwood Street Baffle Box Installation | Not provided. | Baffle Boxes- First Generation (hydrodynamic separator) | Completed | 2014 | 26 | 23 | A | 529 | Not provided | Not provided | Not provided | Not provided | N/A | Structural | 2013 | Central Indian River Lagoon | Not provided | Not provided | Not provided | TN 50% TA & TP 2.3% TA | yes | 71.7606 | 279.5823
13097 | City of Palm Bay | Central IRL | A | IR12-21 | 0.56 | 0.48 | 0.049456 | 10.4935 | 1.5549 | 0.51897 | 0.076899 | 1210 | Fixed Single Family Units | PB-08 | Norwood Street Baffle Box Installation | Baffle Box | 4,153.0 | 20% | 809.84 | 738.3 | 15% | 111.1 | 461.9395 | City of Palm Bay | N/A | Norwood Street Baffle Box Installation | Not provided. | Baffle Boxes- First Generation (hydrodynamic separator) | Completed | 2014 | 26 | 23 | A | 529 | Not provided | Not provided | Not provided | Not provided | N/A | Structural | 2013 | Central Indian River Lagoon | Not provided | Not provided | Not provided | TN 50% TA & TP 2.3% TA | yes | 57.4943 | 200.1407
13098 | City of Palm Bay | Central IRL | A | IR12-21 | 0.56 | 0.48 | 0.49785 | 10.1028 | 1.4849 | 5.0297 | 0.73927 | 1200 | Residential, Medium Density-Two-five dwellingunits per acre | PB-08 | Norwood Street Baffle Box Installation | Baffle Box | 4,153.0 | 20% | 809.84 | 738.3 | 15% | 111.1 | 461.9395 | City of Palm Bay | N/A | Norwood Street Baffle Box Installation | Not provided. | Baffle Boxes- First Generation (hydrodynamic separator) | Completed | 2014 | 26 | 23 | A | 529 | Not provided | Not provided | Not provided | Not provided | N/A | Structural | 2013 | Central Indian River Lagoon | Not provided | Not provided | Not provided | TN 50% TA & TP 2.3% TA | yes | 187.0258 | 2014.7277
13099 | City of Palm Bay | Central IRL | A | IR12-21 | 0.56 | 0.48 | 0.00026064 | 10.1028 | 1.4849 | 0.0026332 | 0.00038703 | 1210 | Fixed Single Family Units | PB-08 | Norwood Street Baffle Box Installation | Baffle Box | 4,153.0 | 20% | 809.84 | 738.3 | 15% | 111.1 | 461.9395 | City of Palm Bay | N/A | Norwood Street Baffle Box Installation | Not provided. | Baffle Boxes- First Generation (hydrodynamic separator) | Completed | 2014 | 26 | 23 | A | 529 | Not provided | Not provided | Not provided | Not provided | N/A | Structural | 2013 | Central Indian River Lagoon | Not provided | Not provided | Not provided | TN 50% TA & TP 2.3% TA | yes | 5.3574 | 1.0548
13100 | City of Palm Bay | Central IRL | A | IR12-21 | 0.56 | 0.48 | 0.11965 | 10.1028 | 1.4849 | 1.2088 | 0.17766 | 1210 | Fixed Single Family Units | PB-08 | Norwood Street Baffle Box Installation | Baffle Box | 4,153.0 | 20% | 809.84 | 738.3 | 15% | 111.1 | 461.9395 | City of Palm Bay | N/A | Norwood Street Baffle Box Installation | Not provided. | Baffle Boxes- First Generation (hydrodynamic separator) | Completed | 2014 | 26 | 23 | A | 529 | Not provided | Not provided | Not provided | Not provided | N/A | Structural | 2013 | Central Indian River Lagoon | Not provided | Not provided | Not provided | TN 50% TA & TP 2.3% TA | yes | 93.0511 | 484.1906
13101 | City of Palm Bay | Central IRL | A | IR12-21 | 0.56 | 0.48 | 6.6348e-06 | 10.1028 | 1.4849 | 6.7031e-05 | 9.8522e-06 | 1210 | Fixed Single Family Units | PB-08 | Norwood Street Baffle Box Installation | Baffle Box | 4,153.0 | 20% | 809.84 | 738.3 | 15% | 111.1 | 461.9395 | City of Palm Bay | N/A | Norwood Street Baffle Box Installation | Not provided. | Baffle Boxes- First Generation (hydrodynamic separator) | Completed | 2014 | 26 | 23 | A | 529 | Not provided | Not provided | Not provided | Not provided | N/A | Structural | 2013 | Central Indian River Lagoon | Not provided | Not provided | Not provided | TN 50% TA & TP 2.3% TA | yes | 0.80874 | 0.02685
13102 | City of Palm Bay | Central IRL | A | IR12-21 | 0.56 | 0.48 | 0.13598 | 10.7991 | 1.7876 | 1.4684 | 0.24307 | 1200 | Residential, Medium Density-Two-five dwellingunits per acre | PB-08 | Norwood Street Baffle Box Installation | Baffle Box | 4,153.0 | 20% | 809.84 | 738.3 | 15% | 111.1 | 461.9395 | City of Palm Bay | N/A | Norwood Street Baffle Box Installation | Not provided. | Baffle Boxes- First Generation (hydrodynamic separator) | Completed | 2014 | 26 | 23 | A | 529 | Not provided | Not provided | Not provided | Not provided | N/A | Structural | 2013 | Central Indian River Lagoon | Not provided | Not provided | Not provided | TN 50% TA & TP 2.3% TA | yes | 121.0653 | 550.2815
13103 | City of Palm Bay | Central IRL | A | IR12-21 | 0.56 | 0.48 | 0.1999 | 10.7991 | 1.7876 | 2.1588 | 0.35734 | 1700 | Institutional (Educational,religious,health and military facilities) | PB-08 | Norwood Street Baffle Box Installation | Baffle Box | 4,153.0 | 20% | 809.84 | 738.3 | 15% | 111.1 | 461.9395 | City of Palm Bay | N/A | Norwood Street Baffle Box Installation | Not provided. | Baffle Boxes- First Generation (hydrodynamic separator) | Completed | 2014 | 26 | 23 | A | 529 | Not provided | Not provided | Not provided | Not provided | N/A | Structural | 2013 | Central Indian River Lagoon | Not provided | Not provided | Not provided | TN 50% TA & TP 2.3% TA | yes | 146.1442 | 808.9852
13104 | City of Palm Bay | Central IRL | A | IR12-21 | 0.56 | 0.48 | 9.5529e-05 | 10.7991 | 1.7876 | 0.0010316 | 0.00017076 | 1210 | Fixed Single Family Units | PB-08 | Norwood Street Baffle Box Installation | Baffle Box | 4,153.0 | 20% | 809.84 | 738.3 | 15% | 111.1 | 461.9395 | City of Palm Bay | N/A | Norwood Street Baffle Box Installation | Not provided. | Baffle Boxes- First Generation (hydrodynamic separator) | Completed | 2014 | 26 | 23 | A | 529 | Not provided | Not provided | Not provided | Not provided | N/A | Structural | 2013 | Central Indian River Lagoon | Not provided | Not provided | Not provided | TN 50% TA & TP 2.3% TA | yes | 3.2309 | 0.38659
13105 | City of Palm Bay | Central IRL | A | IR12-21 | 0.56 | 0.48 | 0.0094934 | 10.7991 | 1.7876 | 0.10252 | 0.01697 | 1210 | Fixed Single Family Units | PB-08 | Norwood Street Baffle Box Installation | Baffle Box | 4,153.0 | 20% | 809.84 | 738.3 | 15% | 111.1 | 461.9395 | City of Palm Bay | N/A | Norwood Street Baffle Box Installation | Not provided. | Baffle Boxes- First Generation (hydrodynamic separator) | Completed | 2014 | 26 | 23 | A | 529 | Not provided | Not provided | Not provided | Not provided | N/A | Structural | 2013 | Central Indian River Lagoon | Not provided | Not provided | Not provided | TN 50% TA & TP 2.3% TA | yes | 29.873 | 38.4185
13106 | City of Palm Bay | Central IRL | A | IR12-21 | 0.56 | 0.48 | 0.27229 | 10.7991 | 1.7876 | 2.9405 | 0.48674 | 1300 | Residential, High Density | PB-08 | Norwood Street Baffle Box Installation | Baffle Box | 4,153.0 | 20% | 809.84 | 738.3 | 15% | 111.1 | 461.9395 | City of Palm Bay | N/A | Norwood Street Baffle Box Installation | Not provided. | Baffle Boxes- First Generation (hydrodynamic separator) | Completed | 2014 | 26 | 23 | A | 529 | Not provided | Not provided | Not provided | Not provided | N/A | Structural | 2013 | Central Indian River Lagoon | Not provided | Not provided | Not provided | TN 50% TA & TP 2.3% TA | yes | 149.2493 | 1101.9282
13107 | City of Palm Bay | Central IRL | A | IR12-21 | 0.56 | 0.48 | 0.071536 | 10.5621 | 1.5649 | 0.75558 | 0.11195 | 1200 | Residential, Medium Density-Two-five dwellingunits per acre | PB-08 | Norwood Street Baffle Box Installation | Baffle Box | 4,153.0 | 20% | 809.84 | 738.3 | 15% | 111.1 | 461.9395 | City of Palm Bay | N/A | Norwood Street Baffle Box Installation | Not provided. | Baffle Boxes- First Generation (hydrodynamic separator) | Completed | 2014 | 26 | 23 | A | 529 | Not provided | Not provided | Not provided | Not provided | N/A | Structural | 2013 | Central Indian River Lagoon | Not provided | Not provided | Not provided | TN 50% TA & TP 2.3% TA | yes | 113.6053 | 289.4973
13108 | City of Palm Bay | Central IRL | A | IR12-21 | 0.56 | 0.48 | 0.0063865 | 10.5621 | 1.5649 | 0.067456 | 0.0099942 | 1210 | Fixed Single Family Units | PB-08 | Norwood Street Baffle Box Installation | Baffle Box | 4,153.0 | 20% | 809.84 | 738.3 | 15% | 111.1 | 461.9395 | City of Palm Bay | N/A | Norwood Street Baffle Box Installation | Not provided. | Baffle Boxes- First Generation (hydrodynamic separator) | Completed | 2014 | 26 | 23 | A | 529 | Not provided | Not provided | Not provided | Not provided | N/A | Structural | 2013 | Central Indian River Lagoon | Not provided | Not provided | Not provided | TN 50% TA & TP 2.3% TA | yes | 21.0391 | 25.8454
13109 | City of Palm Bay | Central IRL | A | IR12-21 | 0.56 | 0.48 | 0.15234 | 10.5621 | 1.5649 | 1.6091 | 0.2384 | 1210 | Fixed Single Family Units | PB-08 | Norwood Street Baffle Box Installation | Baffle Box | 4,153.0 | 20% | 809.84 | 738.3 | 15% | 111.1 | 461.9395 | City of Palm Bay | N/A | Norwood Street Baffle Box Installation | Not provided. | Baffle Boxes- First Generation (hydrodynamic separator) | Completed | 2014 | 26 | 23 | A | 529 | Not provided | Not provided | Not provided | Not provided | N/A | Structural | 2013 | Central Indian River Lagoon | Not provided | Not provided | Not provided | TN 50% TA & TP 2.3% TA | yes | 109.5377 | 616.5088
13110 | City of Palm Bay | Central IRL | A | IR12-21 | 0.56 | 0.48 | 0.049998 | 10.5621 | 1.5649 | 0.52808 | 0.078241 | 1210 | Fixed Single Family Units | PB-08 | Norwood Street Baffle Box Installation | Baffle Box | 4,153.0 | 20% | 809.84 | 738.3 | 15% | 111.1 | 461.9395 | City of Palm Bay | N/A | Norwood Street Baffle Box Installation | Not provided. | Baffle Boxes- First Generation (hydrodynamic separator) | Completed | 2014 | 26 | 23 | A | 529 | Not provided | Not provided | Not provided | Not provided | N/A | Structural | 2013 | Central Indian River Lagoon | Not provided | Not provided | Not provided | TN 50% TA & TP 2.3% TA | yes | 75.7277 | 202.3338
13111 | City of Palm Bay | Central IRL | A | IR12-21 | 0.56 | 0.48 | 0.22975 | 10.5621 | 1.5649 | 2.4266 | 0.35953 | 1210 | Fixed Single Family Units | PB-08 | Norwood Street Baffle Box Installation | Baffle Box | 4,153.0 | 20% | 809.84 | 738.3 | 15% | 111.1 | 461.9395 | City of Palm Bay | N/A | Norwood Street Baffle Box Installation | Not provided. | Baffle Boxes- First Generation (hydrodynamic separator) | Completed | 2014 | 26 | 23 | A | 529 | Not provided | Not provided | Not provided | Not provided | N/A | Structural | 2013 | Central Indian River Lagoon | Not provided | Not provided | Not provided | TN 50% TA & TP 2.3% TA | yes | 124.9421 | 929.76
13112 | City of Palm Bay | Central IRL | A | IR12-21 | 0.56 | 0.48 | 0.018064 | 10.5621 | 1.5649 | 0.19079 | 0.028268 | 1210 | Fixed Single Family Units | PB-08 | Norwood Street Baffle Box Installation | Baffle Box | 4,153.0 | 20% | 809.84 | 738.3 | 15% | 111.1 | 461.9395 | City of Palm Bay | N/A | Norwood Street Baffle Box Installation | Not provided. | Baffle Boxes- First Generation (hydrodynamic separator) | Completed | 2014 | 26 | 23 | A | 529 | Not provided | Not provided | Not provided | Not provided | N/A | Structural | 2013 | Central Indian River Lagoon | Not provided | Not provided | Not provided | TN 50% TA & TP 2.3% TA | yes | 35.6969 | 73.1018
13113 | City of Palm Bay | Central IRL | A | IR12-21 | 0.56 | 0.48 | 0.089688 | 10.5621 | 1.5649 | 0.94729 | 0.14035 | 1210 | Fixed Single Family Units | PB-08 | Norwood Street Baffle Box Installation | Baffle Box | 4,153.0 | 20% | 809.84 | 738.3 | 15% | 111.1 | 461.9395 | City of Palm Bay | N/A | Norwood Street Baffle Box Installation | Not provided. | Baffle Boxes- First Generation (hydrodynamic separator) | Completed | 2014 | 26 | 23 | A | 529 | Not provided | Not provided | Not provided | Not provided | N/A | Structural | 2013 | Central Indian River Lagoon | Not provided | Not provided | Not provided | TN 50% TA & TP 2.3% TA | yes | 95.1447 | 362.9529
13114 | City of Palm Bay | Central IRL | A | IR12-21 | 0.56 | 0.48 | 0.17341 | 10.2062 | 1.5 | 1.7698 | 0.2601 | 1200 | Residential, Medium Density-Two-five dwellingunits per acre | PB-08 | Norwood Street Baffle Box Installation | Baffle Box | 4,153.0 | 20% | 809.84 | 738.3 | 15% | 111.1 | 461.9395 | City of Palm Bay | N/A | Norwood Street Baffle Box Installation | Not provided. | Baffle Boxes- First Generation (hydrodynamic separator) | Completed | 2014 | 26 | 23 | A | 529 | Not provided | Not provided | Not provided | Not provided | N/A | Structural | 2013 | Central Indian River Lagoon | Not provided | Not provided | Not provided | TN 50% TA & TP 2.3% TA | yes | 133.1807 | 701.7548
13115 | City of Palm Bay | Central IRL | A | IR12-21 | 0.56 | 0.48 | 0.02 | 10.2062 | 1.5 | 0.20412 | 0.029999 | 1210 | Fixed Single Family Units | PB-08 | Norwood Street Baffle Box Installation | Baffle Box | 4,153.0 | 20% | 809.84 | 738.3 | 15% | 111.1 | 461.9395 | City of Palm Bay | N/A | Norwood Street Baffle Box Installation | Not provided. | Baffle Boxes- First Generation (hydrodynamic separator) | Completed | 2014 | 26 | 23 | A | 529 | Not provided | Not provided | Not provided | Not provided | N/A | Structural | 2013 | Central Indian River Lagoon | Not provided | Not provided | Not provided | TN 50% TA & TP 2.3% TA | yes | 37.9089 | 80.9362
13116 | City of Palm Bay | Central IRL | A | IR12-21 | 0.56 | 0.48 | 0.11595 | 10.2062 | 1.5 | 1.1834 | 0.17391 | 1210 | Fixed Single Family Units | PB-08 | Norwood Street Baffle Box Installation | Baffle Box | 4,153.0 | 20% | 809.84 | 738.3 | 15% | 111.1 | 461.9395 | City of Palm Bay | N/A | Norwood Street Baffle Box Installation | Not provided. | Baffle Boxes- First Generation (hydrodynamic separator) | Completed | 2014 | 26 | 23 | A | 529 | Not provided | Not provided | Not provided | Not provided | N/A | Structural | 2013 | Central Indian River Lagoon | Not provided | Not provided | Not provided | TN 50% TA & TP 2.3% TA | yes | 91.2085 | 469.2136
13117 | City of Palm Bay | Central IRL | A | IR12-21 | 0.56 | 0.48 | 0.22029 | 10.2062 | 1.5 | 2.2484 | 0.33043 | 1210 | Fixed Single Family Units | PB-08 | Norwood Street Baffle Box Installation | Baffle Box | 4,153.0 | 20% | 809.84 | 738.3 | 15% | 111.1 | 461.9395 | City of Palm Bay | N/A | Norwood Street Baffle Box Installation | Not provided. | Baffle Boxes- First Generation (hydrodynamic separator) | Completed | 2014 | 26 | 23 | A | 529 | Not provided | Not provided | Not provided | Not provided | N/A | Structural | 2013 | Central Indian River Lagoon | Not provided | Not provided | Not provided | TN 50% TA & TP 2.3% TA | yes | 120.6054 | 891.4934
13118 | City of Palm Bay | Central IRL | A | IR12-21 | 0.56 | 0.48 | 0.0041279 | 10.2062 | 1.5 | 0.04213 | 0.0061916 | 1210 | Fixed Single Family Units | PB-08 | Norwood Street Baffle Box Installation | Baffle Box | 4,153.0 | 20% | 809.84 | 738.3 | 15% | 111.1 | 461.9395 | City of Palm Bay | N/A | Norwood Street Baffle Box Installation | Not provided. | Baffle Boxes- First Generation (hydrodynamic separator) | Completed | 2014 | 26 | 23 | A | 529 | Not provided | Not provided | Not provided | Not provided | N/A | Structural | 2013 | Central Indian River Lagoon | Not provided | Not provided | Not provided | TN 50% TA & TP 2.3% TA | yes | 23.0674 | 16.7049
13119 | City of Palm Bay | Central IRL | A | IR12-21 | 0.56 | 0.48 | 0.076879 | 10.2062 | 1.5 | 0.78465 | 0.11532 | 1210 | Fixed Single Family Units | PB-08 | Norwood Street Baffle Box Installation | Baffle Box | 4,153.0 | 20% | 809.84 | 738.3 | 15% | 111.1 | 461.9395 | City of Palm Bay | N/A | Norwood Street Baffle Box Installation | Not provided. | Baffle Boxes- First Generation (hydrodynamic separator) | Completed | 2014 | 26 | 23 | A | 529 | Not provided | Not provided | Not provided | Not provided | N/A | Structural | 2013 | Central Indian River Lagoon | Not provided | Not provided | Not provided | TN 50% TA & TP 2.3% TA | yes | 93.4082 | 311.1201
13120 | City of Palm Bay | Central IRL | A | IR12-21 | 0.56 | 0.48 | 0.0071109 | 10.2062 | 1.5 | 0.072576 | 0.010666 | 1210 | Fixed Single Family Units | PB-08 | Norwood Street Baffle Box Installation | Baffle Box | 4,153.0 | 20% | 809.84 | 738.3 | 15% | 111.1 | 461.9395 | City of Palm Bay | N/A | Norwood Street Baffle Box Installation | Not provided. | Baffle Boxes- First Generation (hydrodynamic separator) | Completed | 2014 | 26 | 23 | A | 529 | Not provided | Not provided | Not provided | Not provided | N/A | Structural | 2013 | Central Indian River Lagoon | Not provided | Not provided | Not provided | TN 50% TA & TP 2.3% TA | yes | 29.5955 | 28.7769
13121 | City of Palm Bay | Central IRL | A | IR12-21 | 0.56 | 0.48 | 0.16806 | 11.7066 | 2.2573 | 1.9674 | 0.37935 | 1300 | Residential, High Density | PB-08 | Norwood Street Baffle Box Installation | Baffle Box | 4,153.0 | 20% | 809.84 | 738.3 | 15% | 111.1 | 461.9395 | City of Palm Bay | N/A | Norwood Street Baffle Box Installation | Not provided. | Baffle Boxes- First Generation (hydrodynamic separator) | Completed | 2014 | 26 | 23 | A | 529 | Not provided | Not provided | Not provided | Not provided | N/A | Structural | 2013 | Central Indian River Lagoon | Not provided | Not provided | Not provided | TN 50% TA & TP 2.3% TA | yes | 118.5895 | 680.0979
13122 | City of Palm Bay | Central IRL | A | IR12-21 | 0.56 | 0.48 | 0.024372 | 11.7066 | 2.2573 | 0.28532 | 0.055016 | 1300 | Residential, High Density | PB-08 | Norwood Street Baffle Box Installation | Baffle Box | 4,153.0 | 20% | 809.84 | 738.3 | 15% | 111.1 | 461.9395 | City of Palm Bay | N/A | Norwood Street Baffle Box Installation | Not provided. | Baffle Boxes- First Generation (hydrodynamic separator) | Completed | 2014 | 26 | 23 | A | 529 | Not provided | Not provided | Not provided | Not provided | N/A | Structural | 2013 | Central Indian River Lagoon | Not provided | Not provided | Not provided | TN 50% TA & TP 2.3% TA | yes | 46.5948 | 98.632
13123 | City of Palm Bay | Central IRL | A | IR12-21 | 0.56 | 0.48 | 0.42534 | 11.7066 | 2.2573 | 4.9792 | 0.9601 | 1300 | Residential, High Density | PB-08 | Norwood Street Baffle Box Installation | Baffle Box | 4,153.0 | 20% | 809.84 | 738.3 | 15% | 111.1 | 461.9395 | City of Palm Bay | N/A | Norwood Street Baffle Box Installation | Not provided. | Baffle Boxes- First Generation (hydrodynamic separator) | Completed | 2014 | 26 | 23 | A | 529 | Not provided | Not provided | Not provided | Not provided | N/A | Structural | 2013 | Central Indian River Lagoon | Not provided | Not provided | Not provided | TN 50% TA & TP 2.3% TA | yes | 178.7592 | 1721.2701
13124 | City of Palm Bay | Central IRL | A | IR12-21 | 0.56 | 0.48 | 0.003056 | 10.0295 | 1.4731 | 0.03065 | 0.0045019 | 1210 | Fixed Single Family Units | PB-08 | Norwood Street Baffle Box Installation | Baffle Box | 4,153.0 | 20% | 809.84 | 738.3 | 15% | 111.1 | 461.9395 | City of Palm Bay | N/A | Norwood Street Baffle Box Installation | Not provided. | Baffle Boxes- First Generation (hydrodynamic separator) | Completed | 2014 | 26 | 23 | A | 529 | Not provided | Not provided | Not provided | Not provided | N/A | Structural | 2013 | Central Indian River Lagoon | Not provided | Not provided | Not provided | TN 50% TA & TP 2.3% TA | yes | 15.0605 | 12.3673
13125 | City of Palm Bay | Central IRL | A | IR12-21 | 0.56 | 0.48 | 0.0019519 | 10.0295 | 1.4731 | 0.019577 | 0.0028755 | 1210 | Fixed Single Family Units | PB-08 | Norwood Street Baffle Box Installation | Baffle Box | 4,153.0 | 20% | 809.84 | 738.3 | 15% | 111.1 | 461.9395 | City of Palm Bay | N/A | Norwood Street Baffle Box Installation | Not provided. | Baffle Boxes- First Generation (hydrodynamic separator) | Completed | 2014 | 26 | 23 | A | 529 | Not provided | Not provided | Not provided | Not provided | N/A | Structural | 2013 | Central Indian River Lagoon | Not provided | Not provided | Not provided | TN 50% TA & TP 2.3% TA | yes | 13.1621 | 7.8992
13126 | City of Palm Bay | Central IRL | A | IR12-21 | 0.56 | 0.48 | 0.12761 | 10.0295 | 1.4731 | 1.2799 | 0.18799 | 1210 | Fixed Single Family Units | PB-08 | Norwood Street Baffle Box Installation | Baffle Box | 4,153.0 | 20% | 809.84 | 738.3 | 15% | 111.1 | 461.9395 | City of Palm Bay | N/A | Norwood Street Baffle Box Installation | Not provided. | Baffle Boxes- First Generation (hydrodynamic separator) | Completed | 2014 | 26 | 23 | A | 529 | Not provided | Not provided | Not provided | Not provided | N/A | Structural | 2013 | Central Indian River Lagoon | Not provided | Not provided | Not provided | TN 50% TA & TP 2.3% TA | yes | 95.751 | 516.4206
13127 | City of Palm Bay | Central IRL | A | IR12-21 | 0.56 | 0.48 | 0.12443 | 10.0295 | 1.4731 | 1.248 | 0.1833 | 1210 | Fixed Single Family Units | PB-08 | Norwood Street Baffle Box Installation | Baffle Box | 4,153.0 | 20% | 809.84 | 738.3 | 15% | 111.1 | 461.9395 | City of Palm Bay | N/A | Norwood Street Baffle Box Installation | Not provided. | Baffle Boxes- First Generation (hydrodynamic separator) | Completed | 2014 | 26 | 23 | A | 529 | Not provided | Not provided | Not provided | Not provided | N/A | Structural | 2013 | Central Indian River Lagoon | Not provided | Not provided | Not provided | TN 50% TA & TP 2.3% TA | yes | 96.7007 | 503.5463
13128 | City of Palm Bay | Central IRL | A | IR12-21 | 0.56 | 0.48 | 0.080222 | 10.0295 | 1.4731 | 0.80458 | 0.11818 | 1210 | Fixed Single Family Units | PB-08 | Norwood Street Baffle Box Installation | Baffle Box | 4,153.0 | 20% | 809.84 | 738.3 | 15% | 111.1 | 461.9395 | City of Palm Bay | N/A | Norwood Street Baffle Box Installation | Not provided. | Baffle Boxes- First Generation (hydrodynamic separator) | Completed | 2014 | 26 | 23 | A | 529 | Not provided | Not provided | Not provided | Not provided | N/A | Structural | 2013 | Central Indian River Lagoon | Not provided | Not provided | Not provided | TN 50% TA & TP 2.3% TA | yes | 87.904 | 324.6453
13129 | City of Palm Bay | Central IRL | A | IR12-21 | 0.56 | 0.48 | 0.014162 | 10.0295 | 1.4731 | 0.14204 | 0.020863 | 1210 | Fixed Single Family Units | PB-08 | Norwood Street Baffle Box Installation | Baffle Box | 4,153.0 | 20% | 809.84 | 738.3 | 15% | 111.1 | 461.9395 | City of Palm Bay | N/A | Norwood Street Baffle Box Installation | Not provided. | Baffle Boxes- First Generation (hydrodynamic separator) | Completed | 2014 | 26 | 23 | A | 529 | Not provided | Not provided | Not provided | Not provided | N/A | Structural | 2013 | Central Indian River Lagoon | Not provided | Not provided | Not provided | TN 50% TA & TP 2.3% TA | yes | 34.7641 | 57.3128
13130 | City of Palm Bay | Central IRL | A | IR12-21 | 0.56 | 0.48 | 0.24568 | 10.0295 | 1.4731 | 2.4641 | 0.36193 | 1210 | Fixed Single Family Units | PB-08 | Norwood Street Baffle Box Installation | Baffle Box | 4,153.0 | 20% | 809.84 | 738.3 | 15% | 111.1 | 461.9395 | City of Palm Bay | N/A | Norwood Street Baffle Box Installation | Not provided. | Baffle Boxes- First Generation (hydrodynamic separator) | Completed | 2014 | 26 | 23 | A | 529 | Not provided | Not provided | Not provided | Not provided | N/A | Structural | 2013 | Central Indian River Lagoon | Not provided | Not provided | Not provided | TN 50% TA & TP 2.3% TA | yes | 124.9812 | 994.2483
13131 | City of Palm Bay | Central IRL | A | IR12-21 | 0.56 | 0.48 | 0.020648 | 10.0295 | 1.4731 | 0.20709 | 0.030418 | 1210 | Fixed Single Family Units | PB-08 | Norwood Street Baffle Box Installation | Baffle Box | 4,153.0 | 20% | 809.84 | 738.3 | 15% | 111.1 | 461.9395 | City of Palm Bay | N/A | Norwood Street Baffle Box Installation | Not provided. | Baffle Boxes- First Generation (hydrodynamic separator) | Completed | 2014 | 26 | 23 | A | 529 | Not provided | Not provided | Not provided | Not provided | N/A | Structural | 2013 | Central Indian River Lagoon | Not provided | Not provided | Not provided | TN 50% TA & TP 2.3% TA | yes | 44.2138 | 83.5602
13132 | City of Palm Bay | Central IRL | A | IR12-21 | 0.56 | 0.48 | 0.18859 | 10.717 | 1.5728 | 2.0211 | 0.2966 | 1210 | Fixed Single Family Units | PB-08 | Norwood Street Baffle Box Installation | Baffle Box | 4,153.0 | 20% | 809.84 | 738.3 | 15% | 111.1 | 461.9395 | City of Palm Bay | N/A | Norwood Street Baffle Box Installation | Not provided. | Baffle Boxes- First Generation (hydrodynamic separator) | Completed | 2014 | 26 | 23 | A | 529 | Not provided | Not provided | Not provided | Not provided | N/A | Structural | 2013 | Central Indian River Lagoon | Not provided | Not provided | Not provided | TN 50% TA & TP 2.3% TA | yes | 116.6008 | 763.178
13133 | City of Palm Bay | Central IRL | A | IR12-21 | 0.56 | 0.48 | 0.093409 | 10.717 | 1.5728 | 1.0011 | 0.14691 | 1210 | Fixed Single Family Units | PB-08 | Norwood Street Baffle Box Installation | Baffle Box | 4,153.0 | 20% | 809.84 | 738.3 | 15% | 111.1 | 461.9395 | City of Palm Bay | N/A | Norwood Street Baffle Box Installation | Not provided. | Baffle Boxes- First Generation (hydrodynamic separator) | Completed | 2014 | 26 | 23 | A | 529 | Not provided | Not provided | Not provided | Not provided | N/A | Structural | 2013 | Central Indian River Lagoon | Not provided | Not provided | Not provided | TN 50% TA & TP 2.3% TA | yes | 84.0745 | 378.0129
13134 | City of Palm Bay | Central IRL | A | IR12-21 | 0.56 | 0.48 | 0.0054927 | 9.3887 | 1.3471 | 0.051569 | 0.0073993 | 1200 | Residential, Medium Density-Two-five dwellingunits per acre | PB-08 | Norwood Street Baffle Box Installation | Baffle Box | 4,153.0 | 20% | 809.84 | 738.3 | 15% | 111.1 | 461.9395 | City of Palm Bay | N/A | Norwood Street Baffle Box Installation | Not provided. | Baffle Boxes- First Generation (hydrodynamic separator) | Completed | 2014 | 26 | 23 | A | 529 | Not provided | Not provided | Not provided | Not provided | N/A | Structural | 2013 | Central Indian River Lagoon | Not provided | Not provided | Not provided | TN 50% TA & TP 2.3% TA | yes | 26.2088 | 22.228
13135 | City of Palm Bay | Central IRL | A | IR12-21 | 0.56 | 0.48 | 0.00020956 | 9.3887 | 1.3471 | 0.0019675 | 0.0002823 | 1200 | Residential, Medium Density-Two-five dwellingunits per acre | PB-08 | Norwood Street Baffle Box Installation | Baffle Box | 4,153.0 | 20% | 809.84 | 738.3 | 15% | 111.1 | 461.9395 | City of Palm Bay | N/A | Norwood Street Baffle Box Installation | Not provided. | Baffle Boxes- First Generation (hydrodynamic separator) | Completed | 2014 | 26 | 23 | A | 529 | Not provided | Not provided | Not provided | Not provided | N/A | Structural | 2013 | Central Indian River Lagoon | Not provided | Not provided | Not provided | TN 50% TA & TP 2.3% TA | yes | 31.9909 | 0.84804
13136 | City of Palm Bay | Central IRL | A | IR12-21 | 0.56 | 0.48 | 0.00051803 | 9.3887 | 1.3471 | 0.0048636 | 0.00069785 | 1820 | Golf Course | PB-08 | Norwood Street Baffle Box Installation | Baffle Box | 4,153.0 | 20% | 809.84 | 738.3 | 15% | 111.1 | 461.9395 | City of Palm Bay | N/A | Norwood Street Baffle Box Installation | Not provided. | Baffle Boxes- First Generation (hydrodynamic separator) | Completed | 2014 | 26 | 23 | A | 529 | Not provided | Not provided | Not provided | Not provided | N/A | Structural | 2013 | Central Indian River Lagoon | Not provided | Not provided | Not provided | TN 50% TA & TP 2.3% TA | yes | 76.1496 | 2.0964
13137 | City of Palm Bay | Central IRL | A | IR12-21 | 0.56 | 0.48 | 0.15079 | 9.3887 | 1.3471 | 1.4157 | 0.20313 | 1210 | Fixed Single Family Units | PB-08 | Norwood Street Baffle Box Installation | Baffle Box | 4,153.0 | 20% | 809.84 | 738.3 | 15% | 111.1 | 461.9395 | City of Palm Bay | N/A | Norwood Street Baffle Box Installation | Not provided. | Baffle Boxes- First Generation (hydrodynamic separator) | Completed | 2014 | 26 | 23 | A | 529 | Not provided | Not provided | Not provided | Not provided | N/A | Structural | 2013 | Central Indian River Lagoon | Not provided | Not provided | Not provided | TN 50% TA & TP 2.3% TA | yes | 103.1524 | 610.2122
13138 | City of Palm Bay | Central IRL | A | IR12-21 | 0.56 | 0.48 | 0.26399 | 9.3887 | 1.3471 | 2.4785 | 0.35562 | 1210 | Fixed Single Family Units | PB-08 | Norwood Street Baffle Box Installation | Baffle Box | 4,153.0 | 20% | 809.84 | 738.3 | 15% | 111.1 | 461.9395 | City of Palm Bay | N/A | Norwood Street Baffle Box Installation | Not provided. | Baffle Boxes- First Generation (hydrodynamic separator) | Completed | 2014 | 26 | 23 | A | 529 | Not provided | Not provided | Not provided | Not provided | N/A | Structural | 2013 | Central Indian River Lagoon | Not provided | Not provided | Not provided | TN 50% TA & TP 2.3% TA | yes | 130.8925 | 1068.3249
13139 | City of Palm Bay | Central IRL | A | IR12-21 | 0.56 | 0.48 | 0.34224 | 10.0126 | 1.4707 | 3.4267 | 0.50333 | 1200 | Residential, Medium Density-Two-five dwellingunits per acre | PB-08 | Norwood Street Baffle Box Installation | Baffle Box | 4,153.0 | 20% | 809.84 | 738.3 | 15% | 111.1 | 461.9395 | City of Palm Bay | N/A | Norwood Street Baffle Box Installation | Not provided. | Baffle Boxes- First Generation (hydrodynamic separator) | Completed | 2014 | 26 | 23 | A | 529 | Not provided | Not provided | Not provided | Not provided | N/A | Structural | 2013 | Central Indian River Lagoon | Not provided | Not provided | Not provided | TN 50% TA & TP 2.3% TA | yes | 198.534 | 1384.9912
13140 | City of Palm Bay | Central IRL | A | IR12-21 | 0.56 | 0.48 | 0.0552 | 10.0126 | 1.4707 | 0.5527 | 0.081183 | 1210 | Fixed Single Family Units | PB-08 | Norwood Street Baffle Box Installation | Baffle Box | 4,153.0 | 20% | 809.84 | 738.3 | 15% | 111.1 | 461.9395 | City of Palm Bay | N/A | Norwood Street Baffle Box Installation | Not provided. | Baffle Boxes- First Generation (hydrodynamic separator) | Completed | 2014 | 26 | 23 | A | 529 | Not provided | Not provided | Not provided | Not provided | N/A | Structural | 2013 | Central Indian River Lagoon | Not provided | Not provided | Not provided | TN 50% TA & TP 2.3% TA | yes | 67.512 | 223.3881
13141 | City of Palm Bay | Central IRL | A | IR12-21 | 0.56 | 0.48 | 0.036823 | 10.0126 | 1.4707 | 0.3687 | 0.054156 | 1210 | Fixed Single Family Units | PB-08 | Norwood Street Baffle Box Installation | Baffle Box | 4,153.0 | 20% | 809.84 | 738.3 | 15% | 111.1 | 461.9395 | City of Palm Bay | N/A | Norwood Street Baffle Box Installation | Not provided. | Baffle Boxes- First Generation (hydrodynamic separator) | Completed | 2014 | 26 | 23 | A | 529 | Not provided | Not provided | Not provided | Not provided | N/A | Structural | 2013 | Central Indian River Lagoon | Not provided | Not provided | Not provided | TN 50% TA & TP 2.3% TA | yes | 53.5556 | 149.0183
13142 | City of Palm Bay | Central IRL | A | IR12-21 | 0.56 | 0.48 | 0.029874 | 10.0126 | 1.4707 | 0.29911 | 0.043935 | 1210 | Fixed Single Family Units | PB-08 | Norwood Street Baffle Box Installation | Baffle Box | 4,153.0 | 20% | 809.84 | 738.3 | 15% | 111.1 | 461.9395 | City of Palm Bay | N/A | Norwood Street Baffle Box Installation | Not provided. | Baffle Boxes- First Generation (hydrodynamic separator) | Completed | 2014 | 26 | 23 | A | 529 | Not provided | Not provided | Not provided | Not provided | N/A | Structural | 2013 | Central Indian River Lagoon | Not provided | Not provided | Not provided | TN 50% TA & TP 2.3% TA | yes | 53.1422 | 120.8945
13143 | City of Palm Bay | Central IRL | A | IR12-21 | 0.56 | 0.48 | 0.14233 | 10.0126 | 1.4707 | 1.4251 | 0.20932 | 1210 | Fixed Single Family Units | PB-08 | Norwood Street Baffle Box Installation | Baffle Box | 4,153.0 | 20% | 809.84 | 738.3 | 15% | 111.1 | 461.9395 | City of Palm Bay | N/A | Norwood Street Baffle Box Installation | Not provided. | Baffle Boxes- First Generation (hydrodynamic separator) | Completed | 2014 | 26 | 23 | A | 529 | Not provided | Not provided | Not provided | Not provided | N/A | Structural | 2013 | Central Indian River Lagoon | Not provided | Not provided | Not provided | TN 50% TA & TP 2.3% TA | yes | 102.329 | 575.9706
13144 | City of Palm Bay | Central IRL | A | IR12-21 | 0.56 | 0.48 | 0.011302 | 10.0126 | 1.4707 | 0.11316 | 0.016622 | 1210 | Fixed Single Family Units | PB-08 | Norwood Street Baffle Box Installation | Baffle Box | 4,153.0 | 20% | 809.84 | 738.3 | 15% | 111.1 | 461.9395 | City of Palm Bay | N/A | Norwood Street Baffle Box Installation | Not provided. | Baffle Boxes- First Generation (hydrodynamic separator) | Completed | 2014 | 26 | 23 | A | 529 | Not provided | Not provided | Not provided | Not provided | N/A | Structural | 2013 | Central Indian River Lagoon | Not provided | Not provided | Not provided | TN 50% TA & TP 2.3% TA | yes | 31.2454 | 45.7373
13145 | City of Palm Bay | Central IRL | A | IR12-21 | 0.56 | 0.48 | 0.1888 | 10.2783 | 1.5234 | 1.9406 | 0.28763 | 1200 | Residential, Medium Density-Two-five dwellingunits per acre | PB-08 | Norwood Street Baffle Box Installation | Baffle Box | 4,153.0 | 20% | 809.84 | 738.3 | 15% | 111.1 | 461.9395 | City of Palm Bay | N/A | Norwood Street Baffle Box Installation | Not provided. | Baffle Boxes- First Generation (hydrodynamic separator) | Completed | 2014 | 26 | 23 | A | 529 | Not provided | Not provided | Not provided | Not provided | N/A | Structural | 2013 | Central Indian River Lagoon | Not provided | Not provided | Not provided | TN 50% TA & TP 2.3% TA | yes | 130.5794 | 764.0597
13146 | City of Palm Bay | Central IRL | A | IR12-21 | 0.56 | 0.48 | 0.025219 | 10.2783 | 1.5234 | 0.25921 | 0.03842 | 1210 | Fixed Single Family Units | PB-08 | Norwood Street Baffle Box Installation | Baffle Box | 4,153.0 | 20% | 809.84 | 738.3 | 15% | 111.1 | 461.9395 | City of Palm Bay | N/A | Norwood Street Baffle Box Installation | Not provided. | Baffle Boxes- First Generation (hydrodynamic separator) | Completed | 2014 | 26 | 23 | A | 529 | Not provided | Not provided | Not provided | Not provided | N/A | Structural | 2013 | Central Indian River Lagoon | Not provided | Not provided | Not provided | TN 50% TA & TP 2.3% TA | yes | 42.369 | 102.0571
13147 | City of Palm Bay | Central IRL | A | IR12-21 | 0.56 | 0.48 | 0.065196 | 10.2783 | 1.5234 | 0.6701 | 0.099323 | 1210 | Fixed Single Family Units | PB-08 | Norwood Street Baffle Box Installation | Baffle Box | 4,153.0 | 20% | 809.84 | 738.3 | 15% | 111.1 | 461.9395 | City of Palm Bay | N/A | Norwood Street Baffle Box Installation | Not provided. | Baffle Boxes- First Generation (hydrodynamic separator) | Completed | 2014 | 26 | 23 | A | 529 | Not provided | Not provided | Not provided | Not provided | N/A | Structural | 2013 | Central Indian River Lagoon | Not provided | Not provided | Not provided | TN 50% TA & TP 2.3% TA | yes | 65.4197 | 263.8383
13148 | City of Palm Bay | Central IRL | A | IR12-21 | 0.56 | 0.48 | 0.089362 | 10.2783 | 1.5234 | 0.91849 | 0.13614 | 1210 | Fixed Single Family Units | PB-08 | Norwood Street Baffle Box Installation | Baffle Box | 4,153.0 | 20% | 809.84 | 738.3 | 15% | 111.1 | 461.9395 | City of Palm Bay | N/A | Norwood Street Baffle Box Installation | Not provided. | Baffle Boxes- First Generation (hydrodynamic separator) | Completed | 2014 | 26 | 23 | A | 529 | Not provided | Not provided | Not provided | Not provided | N/A | Structural | 2013 | Central Indian River Lagoon | Not provided | Not provided | Not provided | TN 50% TA & TP 2.3% TA | yes | 76.3953 | 361.6361
13149 | City of Palm Bay | Central IRL | A | IR12-21 | 0.56 | 0.48 | 0.084589 | 10.2783 | 1.5234 | 0.86942 | 0.12887 | 1210 | Fixed Single Family Units | PB-08 | Norwood Street Baffle Box Installation | Baffle Box | 4,153.0 | 20% | 809.84 | 738.3 | 15% | 111.1 | 461.9395 | City of Palm Bay | N/A | Norwood Street Baffle Box Installation | Not provided. | Baffle Boxes- First Generation (hydrodynamic separator) | Completed | 2014 | 26 | 23 | A | 529 | Not provided | Not provided | Not provided | Not provided | N/A | Structural | 2013 | Central Indian River Lagoon | Not provided | Not provided | Not provided | TN 50% TA & TP 2.3% TA | yes | 76.8072 | 342.3178
13150 | City of Palm Bay | Central IRL | A | IR12-21 | 0.56 | 0.48 | 0.16459 | 10.2783 | 1.5234 | 1.6917 | 0.25075 | 1210 | Fixed Single Family Units | PB-08 | Norwood Street Baffle Box Installation | Baffle Box | 4,153.0 | 20% | 809.84 | 738.3 | 15% | 111.1 | 461.9395 | City of Palm Bay | N/A | Norwood Street Baffle Box Installation | Not provided. | Baffle Boxes- First Generation (hydrodynamic separator) | Completed | 2014 | 26 | 23 | A | 529 | Not provided | Not provided | Not provided | Not provided | N/A | Structural | 2013 | Central Indian River Lagoon | Not provided | Not provided | Not provided | TN 50% TA & TP 2.3% TA | yes | 106.1165 | 666.091
13151 | City of Palm Bay | Central IRL | A | IR12-21 | 0.56 | 0.48 | 0.19962 | 10.4968 | 1.8959 | 2.0954 | 0.37846 | 1300 | Residential, High Density | PB-08 | Norwood Street Baffle Box Installation | Baffle Box | 4,153.0 | 20% | 809.84 | 738.3 | 15% | 111.1 | 461.9395 | City of Palm Bay | N/A | Norwood Street Baffle Box Installation | Not provided. | Baffle Boxes- First Generation (hydrodynamic separator) | Completed | 2014 | 26 | 23 | A | 529 | Not provided | Not provided | Not provided | Not provided | N/A | Structural | 2013 | Central Indian River Lagoon | Not provided | Not provided | Not provided | TN 50% TA & TP 2.3% TA | yes | 132.4554 | 807.8324
13152 | Natural Lands | Central IRL | A | IR12-21 | 0.56 | 0.48 | 0.1719 | 10.4968 | 1.8959 | 1.8044 | 0.32591 | 3200 | Shrub and Brushland | PB-08 | Norwood Street Baffle Box Installation | Baffle Box | 4,153.0 | 20% | 809.84 | 738.3 | 15% | 111.1 | 461.9395 | City of Palm Bay | N/A | Norwood Street Baffle Box Installation | Not provided. | Baffle Boxes- First Generation (hydrodynamic separator) | Completed | 2014 | 26 | 23 | A | 529 | Not provided | Not provided | Not provided | Not provided | N/A | Structural | 2013 | Central Indian River Lagoon | Not provided | Not provided | Not provided | TN 50% TA & TP 2.3% TA | yes | 127.8267 | 695.6675
13153 | City of Palm Bay | Central IRL | A | IR12-21 | 0.56 | 0.48 | 0.24624 | 10.4968 | 1.8959 | 2.5847 | 0.46685 | 1300 | Residential, High Density | PB-08 | Norwood Street Baffle Box Installation | Baffle Box | 4,153.0 | 20% | 809.84 | 738.3 | 15% | 111.1 | 461.9395 | City of Palm Bay | N/A | Norwood Street Baffle Box Installation | Not provided. | Baffle Boxes- First Generation (hydrodynamic separator) | Completed | 2014 | 26 | 23 | A | 529 | Not provided | Not provided | Not provided | Not provided | N/A | Structural | 2013 | Central Indian River Lagoon | Not provided | Not provided | Not provided | TN 50% TA & TP 2.3% TA | yes | 139.7265 | 996.5001
13154 | City of Palm Bay | Central IRL | A | IR12-21 | 0.56 | 0.48 | 0.18752 | 10.0861 | 1.4813 | 1.8913 | 0.27778 | 1200 | Residential, Medium Density-Two-five dwellingunits per acre | PB-08 | Norwood Street Baffle Box Installation | Baffle Box | 4,153.0 | 20% | 809.84 | 738.3 | 15% | 111.1 | 461.9395 | City of Palm Bay | N/A | Norwood Street Baffle Box Installation | Not provided. | Baffle Boxes- First Generation (hydrodynamic separator) | Completed | 2014 | 26 | 23 | A | 529 | Not provided | Not provided | Not provided | Not provided | N/A | Structural | 2013 | Central Indian River Lagoon | Not provided | Not provided | Not provided | TN 50% TA & TP 2.3% TA | yes | 130.3693 | 758.8706
13155 | City of Palm Bay | Central IRL | A | IR12-21 | 0.56 | 0.48 | 0.15539 | 10.0861 | 1.4813 | 1.5673 | 0.23019 | 1210 | Fixed Single Family Units | PB-08 | Norwood Street Baffle Box Installation | Baffle Box | 4,153.0 | 20% | 809.84 | 738.3 | 15% | 111.1 | 461.9395 | City of Palm Bay | N/A | Norwood Street Baffle Box Installation | Not provided. | Baffle Boxes- First Generation (hydrodynamic separator) | Completed | 2014 | 26 | 23 | A | 529 | Not provided | Not provided | Not provided | Not provided | N/A | Structural | 2013 | Central Indian River Lagoon | Not provided | Not provided | Not provided | TN 50% TA & TP 2.3% TA | yes | 100.4553 | 628.8515
13156 | City of Palm Bay | Central IRL | A | IR12-21 | 0.56 | 0.48 | 0.048084 | 10.0861 | 1.4813 | 0.48498 | 0.071229 | 1210 | Fixed Single Family Units | PB-08 | Norwood Street Baffle Box Installation | Baffle Box | 4,153.0 | 20% | 809.84 | 738.3 | 15% | 111.1 | 461.9395 | City of Palm Bay | N/A | Norwood Street Baffle Box Installation | Not provided. | Baffle Boxes- First Generation (hydrodynamic separator) | Completed | 2014 | 26 | 23 | A | 529 | Not provided | Not provided | Not provided | Not provided | N/A | Structural | 2013 | Central Indian River Lagoon | Not provided | Not provided | Not provided | TN 50% TA & TP 2.3% TA | yes | 63.2469 | 194.5901
13157 | City of Palm Bay | Central IRL | A | IR12-21 | 0.56 | 0.48 | 0.16143 | 10.0861 | 1.4813 | 1.6282 | 0.23914 | 1210 | Fixed Single Family Units | PB-08 | Norwood Street Baffle Box Installation | Baffle Box | 4,153.0 | 20% | 809.84 | 738.3 | 15% | 111.1 | 461.9395 | City of Palm Bay | N/A | Norwood Street Baffle Box Installation | Not provided. | Baffle Boxes- First Generation (hydrodynamic separator) | Completed | 2014 | 26 | 23 | A | 529 | Not provided | Not provided | Not provided | Not provided | N/A | Structural | 2013 | Central Indian River Lagoon | Not provided | Not provided | Not provided | TN 50% TA & TP 2.3% TA | yes | 102.3444 | 653.2928
13158 | City of Palm Bay | Central IRL | A | IR12-21 | 0.56 | 0.48 | 0.048881 | 10.0861 | 1.4813 | 0.49302 | 0.07241 | 1210 | Fixed Single Family Units | PB-08 | Norwood Street Baffle Box Installation | Baffle Box | 4,153.0 | 20% | 809.84 | 738.3 | 15% | 111.1 | 461.9395 | City of Palm Bay | N/A | Norwood Street Baffle Box Installation | Not provided. | Baffle Boxes- First Generation (hydrodynamic separator) | Completed | 2014 | 26 | 23 | A | 529 | Not provided | Not provided | Not provided | Not provided | N/A | Structural | 2013 | Central Indian River Lagoon | Not provided | Not provided | Not provided | TN 50% TA & TP 2.3% TA | yes | 65.0702 | 197.8161
13159 | City of Palm Bay | Central IRL | A | IR12-21 | 0.56 | 0.48 | 0.011929 | 10.0861 | 1.4813 | 0.12031 | 0.017671 | 1210 | Fixed Single Family Units | PB-08 | Norwood Street Baffle Box Installation | Baffle Box | 4,153.0 | 20% | 809.84 | 738.3 | 15% | 111.1 | 461.9395 | City of Palm Bay | N/A | Norwood Street Baffle Box Installation | Not provided. | Baffle Boxes- First Generation (hydrodynamic separator) | Completed | 2014 | 26 | 23 | A | 529 | Not provided | Not provided | Not provided | Not provided | N/A | Structural | 2013 | Central Indian River Lagoon | Not provided | Not provided | Not provided | TN 50% TA & TP 2.3% TA | yes | 57.3371 | 48.2742
13160 | City of Palm Bay | Central IRL | A | IR12-21 | 0.56 | 0.48 | 0.0045232 | 10.0861 | 1.4813 | 0.045621 | 0.0067004 | 1210 | Fixed Single Family Units | PB-08 | Norwood Street Baffle Box Installation | Baffle Box | 4,153.0 | 20% | 809.84 | 738.3 | 15% | 111.1 | 461.9395 | City of Palm Bay | N/A | Norwood Street Baffle Box Installation | Not provided. | Baffle Boxes- First Generation (hydrodynamic separator) | Completed | 2014 | 26 | 23 | A | 529 | Not provided | Not provided | Not provided | Not provided | N/A | Structural | 2013 | Central Indian River Lagoon | Not provided | Not provided | Not provided | TN 50% TA & TP 2.3% TA | yes | 20.4919 | 18.3047
13161 | City of Palm Bay | Central IRL | A | IR12-21 | 0.56 | 0.48 | 0.020554 | 10.3273 | 1.524 | 0.21227 | 0.031324 | 1400 | Commercial and Services | PB-08 | Norwood Street Baffle Box Installation | Baffle Box | 4,153.0 | 20% | 809.84 | 738.3 | 15% | 111.1 | 461.9395 | City of Palm Bay | N/A | Norwood Street Baffle Box Installation | Not provided. | Baffle Boxes- First Generation (hydrodynamic separator) | Completed | 2014 | 26 | 23 | A | 529 | Not provided | Not provided | Not provided | Not provided | N/A | Structural | 2013 | Central Indian River Lagoon | Not provided | Not provided | Not provided | TN 50% TA & TP 2.3% TA | yes | 103.3308 | 83.1802
13162 | City of Palm Bay | Central IRL | A | IR12-21 | 0.56 | 0.48 | 0.12735 | 10.3273 | 1.524 | 1.3152 | 0.19407 | 1200 | Residential, Medium Density-Two-five dwellingunits per acre | PB-08 | Norwood Street Baffle Box Installation | Baffle Box | 4,153.0 | 20% | 809.84 | 738.3 | 15% | 111.1 | 461.9395 | City of Palm Bay | N/A | Norwood Street Baffle Box Installation | Not provided. | Baffle Boxes- First Generation (hydrodynamic separator) | Completed | 2014 | 26 | 23 | A | 529 | Not provided | Not provided | Not provided | Not provided | N/A | Structural | 2013 | Central Indian River Lagoon | Not provided | Not provided | Not provided | TN 50% TA & TP 2.3% TA | yes | 220.4337 | 515.3632
13163 | City of Palm Bay | Central IRL | A | IR12-21 | 0.56 | 0.48 | 0.18722 | 10.3273 | 1.524 | 1.9335 | 0.28532 | 1210 | Fixed Single Family Units | PB-08 | Norwood Street Baffle Box Installation | Baffle Box | 4,153.0 | 20% | 809.84 | 738.3 | 15% | 111.1 | 461.9395 | City of Palm Bay | N/A | Norwood Street Baffle Box Installation | Not provided. | Baffle Boxes- First Generation (hydrodynamic separator) | Completed | 2014 | 26 | 23 | A | 529 | Not provided | Not provided | Not provided | Not provided | N/A | Structural | 2013 | Central Indian River Lagoon | Not provided | Not provided | Not provided | TN 50% TA & TP 2.3% TA | yes | 115.9032 | 757.6582
13164 | City of Palm Bay | Central IRL | A | IR12-21 | 0.56 | 0.48 | 0.25817 | 10.3273 | 1.524 | 2.6662 | 0.39345 | 1210 | Fixed Single Family Units | PB-08 | Norwood Street Baffle Box Installation | Baffle Box | 4,153.0 | 20% | 809.84 | 738.3 | 15% | 111.1 | 461.9395 | City of Palm Bay | N/A | Norwood Street Baffle Box Installation | Not provided. | Baffle Boxes- First Generation (hydrodynamic separator) | Completed | 2014 | 26 | 23 | A | 529 | Not provided | Not provided | Not provided | Not provided | N/A | Structural | 2013 | Central Indian River Lagoon | Not provided | Not provided | Not provided | TN 50% TA & TP 2.3% TA | yes | 131.0009 | 1044.7958
13165 | City of Palm Bay | Central IRL | A | IR12-21 | 0.56 | 0.48 | 0.024464 | 10.3273 | 1.524 | 0.25265 | 0.037282 | 1210 | Fixed Single Family Units | PB-08 | Norwood Street Baffle Box Installation | Baffle Box | 4,153.0 | 20% | 809.84 | 738.3 | 15% | 111.1 | 461.9395 | City of Palm Bay | N/A | Norwood Street Baffle Box Installation | Not provided. | Baffle Boxes- First Generation (hydrodynamic separator) | Completed | 2014 | 26 | 23 | A | 529 | Not provided | Not provided | Not provided | Not provided | N/A | Structural | 2013 | Central Indian River Lagoon | Not provided | Not provided | Not provided | TN 50% TA & TP 2.3% TA | yes | 81.443 | 99.0027
13166 | City of Palm Bay | Central IRL | A | IR12-21 | 0.56 | 0.48 | 0.10871 | 9.6503 | 1.538 | 1.0491 | 0.1672 | 1200 | Residential, Medium Density-Two-five dwellingunits per acre | PB-08 | Norwood Street Baffle Box Installation | Baffle Box | 4,153.0 | 20% | 809.84 | 738.3 | 15% | 111.1 | 461.9395 | City of Palm Bay | N/A | Norwood Street Baffle Box Installation | Not provided. | Baffle Boxes- First Generation (hydrodynamic separator) | Completed | 2014 | 26 | 23 | A | 529 | Not provided | Not provided | Not provided | Not provided | N/A | Structural | 2013 | Central Indian River Lagoon | Not provided | Not provided | Not provided | TN 50% TA & TP 2.3% TA | yes | 144.7018 | 439.9366
13167 | Natural Lands | Central IRL | A | IR12-21 | 0.56 | 0.48 | 0.19312 | 9.6503 | 1.538 | 1.8637 | 0.29703 | 3200 | Shrub and Brushland | PB-08 | Norwood Street Baffle Box Installation | Baffle Box | 4,153.0 | 20% | 809.84 | 738.3 | 15% | 111.1 | 461.9395 | City of Palm Bay | N/A | Norwood Street Baffle Box Installation | Not provided. | Baffle Boxes- First Generation (hydrodynamic separator) | Completed | 2014 | 26 | 23 | A | 529 | Not provided | Not provided | Not provided | Not provided | N/A | Structural | 2013 | Central Indian River Lagoon | Not provided | Not provided | Not provided | TN 50% TA & TP 2.3% TA | yes | 113.5976 | 781.5434
13168 | City of Palm Bay | Central IRL | A | IR12-21 | 0.56 | 0.48 | 0.12014 | 9.6503 | 1.538 | 1.1594 | 0.18478 | 1210 | Fixed Single Family Units | PB-08 | Norwood Street Baffle Box Installation | Baffle Box | 4,153.0 | 20% | 809.84 | 738.3 | 15% | 111.1 | 461.9395 | City of Palm Bay | N/A | Norwood Street Baffle Box Installation | Not provided. | Baffle Boxes- First Generation (hydrodynamic separator) | Completed | 2014 | 26 | 23 | A | 529 | Not provided | Not provided | Not provided | Not provided | N/A | Structural | 2013 | Central Indian River Lagoon | Not provided | Not provided | Not provided | TN 50% TA & TP 2.3% TA | yes | 89.3873 | 486.2016
13169 | City of Palm Bay | Central IRL | A | IR12-21 | 0.56 | 0.48 | 0.0088929 | 9.6503 | 1.538 | 0.085819 | 0.013678 | 1210 | Fixed Single Family Units | PB-08 | Norwood Street Baffle Box Installation | Baffle Box | 4,153.0 | 20% | 809.84 | 738.3 | 15% | 111.1 | 461.9395 | City of Palm Bay | N/A | Norwood Street Baffle Box Installation | Not provided. | Baffle Boxes- First Generation (hydrodynamic separator) | Completed | 2014 | 26 | 23 | A | 529 | Not provided | Not provided | Not provided | Not provided | N/A | Structural | 2013 | Central Indian River Lagoon | Not provided | Not provided | Not provided | TN 50% TA & TP 2.3% TA | yes | 40.9959 | 35.9884
13170 | City of Palm Bay | Central IRL | A | IR12-21 | 0.56 | 0.48 | 0.18689 | 9.6503 | 1.538 | 1.8036 | 0.28745 | 1300 | Residential, High Density | PB-08 | Norwood Street Baffle Box Installation | Baffle Box | 4,153.0 | 20% | 809.84 | 738.3 | 15% | 111.1 | 461.9395 | City of Palm Bay | N/A | Norwood Street Baffle Box Installation | Not provided. | Baffle Boxes- First Generation (hydrodynamic separator) | Completed | 2014 | 26 | 23 | A | 529 | Not provided | Not provided | Not provided | Not provided | N/A | Structural | 2013 | Central Indian River Lagoon | Not provided | Not provided | Not provided | TN 50% TA & TP 2.3% TA | yes | 110.9369 | 756.33
13171 | City of Palm Bay | Central IRL | A | IR12-21 | 0.56 | 0.48 | 0.02944 | 9.9911 | 1.4676 | 0.29414 | 0.043206 | 1200 | Residential, Medium Density-Two-five dwellingunits per acre | PB-08 | Norwood Street Baffle Box Installation | Baffle Box | 4,153.0 | 20% | 809.84 | 738.3 | 15% | 111.1 | 461.9395 | City of Palm Bay | N/A | Norwood Street Baffle Box Installation | Not provided. | Baffle Boxes- First Generation (hydrodynamic separator) | Completed | 2014 | 26 | 23 | A | 529 | Not provided | Not provided | Not provided | Not provided | N/A | Structural | 2013 | Central Indian River Lagoon | Not provided | Not provided | Not provided | TN 50% TA & TP 2.3% TA | yes | 75.9078 | 119.1409
13172 | City of Palm Bay | Central IRL | A | IR12-21 | 0.56 | 0.48 | 0.0013164 | 9.9911 | 1.4676 | 0.013152 | 0.0019319 | 1210 | Fixed Single Family Units | PB-08 | Norwood Street Baffle Box Installation | Baffle Box | 4,153.0 | 20% | 809.84 | 738.3 | 15% | 111.1 | 461.9395 | City of Palm Bay | N/A | Norwood Street Baffle Box Installation | Not provided. | Baffle Boxes- First Generation (hydrodynamic separator) | Completed | 2014 | 26 | 23 | A | 529 | Not provided | Not provided | Not provided | Not provided | N/A | Structural | 2013 | Central Indian River Lagoon | Not provided | Not provided | Not provided | TN 50% TA & TP 2.3% TA | yes | 11.3051 | 5.3272
13173 | City of Palm Bay | Central IRL | A | IR12-21 | 0.56 | 0.48 | 0.11789 | 9.9911 | 1.4676 | 1.1778 | 0.17301 | 1210 | Fixed Single Family Units | PB-08 | Norwood Street Baffle Box Installation | Baffle Box | 4,153.0 | 20% | 809.84 | 738.3 | 15% | 111.1 | 461.9395 | City of Palm Bay | N/A | Norwood Street Baffle Box Installation | Not provided. | Baffle Boxes- First Generation (hydrodynamic separator) | Completed | 2014 | 26 | 23 | A | 529 | Not provided | Not provided | Not provided | Not provided | N/A | Structural | 2013 | Central Indian River Lagoon | Not provided | Not provided | Not provided | TN 50% TA & TP 2.3% TA | yes | 92.9772 | 477.0732
13174 | City of Palm Bay | Central IRL | A | IR12-21 | 0.56 | 0.48 | 0.31831 | 9.9911 | 1.4676 | 3.1803 | 0.46714 | 1210 | Fixed Single Family Units | PB-08 | Norwood Street Baffle Box Installation | Baffle Box | 4,153.0 | 20% | 809.84 | 738.3 | 15% | 111.1 | 461.9395 | City of Palm Bay | N/A | Norwood Street Baffle Box Installation | Not provided. | Baffle Boxes- First Generation (hydrodynamic separator) | Completed | 2014 | 26 | 23 | A | 529 | Not provided | Not provided | Not provided | Not provided | N/A | Structural | 2013 | Central Indian River Lagoon | Not provided | Not provided | Not provided | TN 50% TA & TP 2.3% TA | yes | 142.2013 | 1288.1503
13175 | City of Palm Bay | Central IRL | A | IR12-21 | 0.56 | 0.48 | 0.15081 | 9.9911 | 1.4676 | 1.5068 | 0.22132 | 1210 | Fixed Single Family Units | PB-08 | Norwood Street Baffle Box Installation | Baffle Box | 4,153.0 | 20% | 809.84 | 738.3 | 15% | 111.1 | 461.9395 | City of Palm Bay | N/A | Norwood Street Baffle Box Installation | Not provided. | Baffle Boxes- First Generation (hydrodynamic separator) | Completed | 2014 | 26 | 23 | A | 529 | Not provided | Not provided | Not provided | Not provided | N/A | Structural | 2013 | Central Indian River Lagoon | Not provided | Not provided | Not provided | TN 50% TA & TP 2.3% TA | yes | 112.0157 | 610.3085
13176 | City of Palm Bay | Central IRL | A | IR12-21 | 0.56 | 0.48 | 0.055258 | 6.6632 | 0.95098 | 0.36819 | 0.052549 | 1210 | Fixed Single Family Units | PB-08 | Norwood Street Baffle Box Installation | Baffle Box | 4,153.0 | 20% | 809.84 | 738.3 | 15% | 111.1 | 461.9395 | City of Palm Bay | N/A | Norwood Street Baffle Box Installation | Not provided. | Baffle Boxes- First Generation (hydrodynamic separator) | Completed | 2014 | 26 | 23 | A | 529 | Not provided | Not provided | Not provided | Not provided | N/A | Structural | 2013 | Central Indian River Lagoon | Not provided | Not provided | Not provided | TN 50% TA & TP 2.3% TA | yes | 68.3518 | 223.6194
13177 | City of Palm Bay | Central IRL | A | IR12-21 | 0.56 | 0.48 | 0.21113 | 6.6632 | 0.95098 | 1.4068 | 0.20078 | 1210 | Fixed Single Family Units | PB-08 | Norwood Street Baffle Box Installation | Baffle Box | 4,153.0 | 20% | 809.84 | 738.3 | 15% | 111.1 | 461.9395 | City of Palm Bay | N/A | Norwood Street Baffle Box Installation | Not provided. | Baffle Boxes- First Generation (hydrodynamic separator) | Completed | 2014 | 26 | 23 | A | 529 | Not provided | Not provided | Not provided | Not provided | N/A | Structural | 2013 | Central Indian River Lagoon | Not provided | Not provided | Not provided | TN 50% TA & TP 2.3% TA | yes | 117.101 | 854.4226
13178 | City of Palm Bay | Central IRL | A | IR12-21 | 0.56 | 0.48 | 0.063516 | 6.6632 | 0.95098 | 0.42322 | 0.060402 | 1210 | Fixed Single Family Units | PB-08 | Norwood Street Baffle Box Installation | Baffle Box | 4,153.0 | 20% | 809.84 | 738.3 | 15% | 111.1 | 461.9395 | City of Palm Bay | N/A | Norwood Street Baffle Box Installation | Not provided. | Baffle Boxes- First Generation (hydrodynamic separator) | Completed | 2014 | 26 | 23 | A | 529 | Not provided | Not provided | Not provided | Not provided | N/A | Structural | 2013 | Central Indian River Lagoon | Not provided | Not provided | Not provided | TN 50% TA & TP 2.3% TA | yes | 73.9127 | 257.0392
13179 | City of Palm Bay | Central IRL | A | IR12-21 | 0.56 | 0.48 | 6.6467e-05 | 8.3247 | 1.1294 | 0.00055332 | 7.5066e-05 | 1200 | Residential, Medium Density-Two-five dwellingunits per acre | PB-08 | Norwood Street Baffle Box Installation | Baffle Box | 4,153.0 | 20% | 809.84 | 738.3 | 15% | 111.1 | 461.9395 | City of Palm Bay | N/A | Norwood Street Baffle Box Installation | Not provided. | Baffle Boxes- First Generation (hydrodynamic separator) | Completed | 2014 | 26 | 23 | A | 529 | Not provided | Not provided | Not provided | Not provided | N/A | Structural | 2013 | Central Indian River Lagoon | Not provided | Not provided | Not provided | TN 50% TA & TP 2.3% TA | yes | 2.6609 | 0.26898
13180 | City of Palm Bay | Central IRL | A | IR12-21 | 0.56 | 0.48 | 0.0528 | 9.231 | 1.2991 | 0.4874 | 0.068592 | 1200 | Residential, Medium Density-Two-five dwellingunits per acre | PB-08 | Norwood Street Baffle Box Installation | Baffle Box | 4,153.0 | 20% | 809.84 | 738.3 | 15% | 111.1 | 461.9395 | City of Palm Bay | N/A | Norwood Street Baffle Box Installation | Not provided. | Baffle Boxes- First Generation (hydrodynamic separator) | Completed | 2014 | 26 | 23 | A | 529 | Not provided | Not provided | Not provided | Not provided | N/A | Structural | 2013 | Central Indian River Lagoon | Not provided | Not provided | Not provided | TN 50% TA & TP 2.3% TA | yes | 108.5088 | 213.6742
13181 | City of Palm Bay | Central IRL | A | IR12-21 | 0.56 | 0.48 | 0.059536 | 9.231 | 1.2991 | 0.54958 | 0.077342 | 1210 | Fixed Single Family Units | PB-08 | Norwood Street Baffle Box Installation | Baffle Box | 4,153.0 | 20% | 809.84 | 738.3 | 15% | 111.1 | 461.9395 | City of Palm Bay | N/A | Norwood Street Baffle Box Installation | Not provided. | Baffle Boxes- First Generation (hydrodynamic separator) | Completed | 2014 | 26 | 23 | A | 529 | Not provided | Not provided | Not provided | Not provided | N/A | Structural | 2013 | Central Indian River Lagoon | Not provided | Not provided | Not provided | TN 50% TA & TP 2.3% TA | yes | 64.5451 | 240.934
13182 | City of Palm Bay | Central IRL | A | IR12-21 | 0.56 | 0.48 | 0.15331 | 9.231 | 1.2991 | 1.4152 | 0.19917 | 1720 | Religious | PB-08 | Norwood Street Baffle Box Installation | Baffle Box | 4,153.0 | 20% | 809.84 | 738.3 | 15% | 111.1 | 461.9395 | City of Palm Bay | N/A | Norwood Street Baffle Box Installation | Not provided. | Baffle Boxes- First Generation (hydrodynamic separator) | Completed | 2014 | 26 | 23 | A | 529 | Not provided | Not provided | Not provided | Not provided | N/A | Structural | 2013 | Central Indian River Lagoon | Not provided | Not provided | Not provided | TN 50% TA & TP 2.3% TA | yes | 101.0806 | 620.4365
13183 | City of Palm Bay | Central IRL | A | IR12-21 | 0.56 | 0.48 | 0.046047 | 9.231 | 1.2991 | 0.42506 | 0.059819 | 1750 | Governmental | PB-08 | Norwood Street Baffle Box Installation | Baffle Box | 4,153.0 | 20% | 809.84 | 738.3 | 15% | 111.1 | 461.9395 | City of Palm Bay | N/A | Norwood Street Baffle Box Installation | Not provided. | Baffle Boxes- First Generation (hydrodynamic separator) | Completed | 2014 | 26 | 23 | A | 529 | Not provided | Not provided | Not provided | Not provided | N/A | Structural | 2013 | Central Indian River Lagoon | Not provided | Not provided | Not provided | TN 50% TA & TP 2.3% TA | yes | 59.092 | 186.3464
13184 | City of Palm Bay | Central IRL | A | IR12-21 | 0.56 | 0.48 | 0.17034 | 10.2071 | 1.4989 | 1.7387 | 0.25532 | 1200 | Residential, Medium Density-Two-five dwellingunits per acre | PB-08 | Norwood Street Baffle Box Installation | Baffle Box | 4,153.0 | 20% | 809.84 | 738.3 | 15% | 111.1 | 461.9395 | City of Palm Bay | N/A | Norwood Street Baffle Box Installation | Not provided. | Baffle Boxes- First Generation (hydrodynamic separator) | Completed | 2014 | 26 | 23 | A | 529 | Not provided | Not provided | Not provided | Not provided | N/A | Structural | 2013 | Central Indian River Lagoon | Not provided | Not provided | Not provided | TN 50% TA & TP 2.3% TA | yes | 130.9766 | 689.3444
13185 | City of Palm Bay | Central IRL | A | IR12-21 | 0.56 | 0.48 | 0.012751 | 10.2071 | 1.4989 | 0.13015 | 0.019113 | 1210 | Fixed Single Family Units | PB-08 | Norwood Street Baffle Box Installation | Baffle Box | 4,153.0 | 20% | 809.84 | 738.3 | 15% | 111.1 | 461.9395 | City of Palm Bay | N/A | Norwood Street Baffle Box Installation | Not provided. | Baffle Boxes- First Generation (hydrodynamic separator) | Completed | 2014 | 26 | 23 | A | 529 | Not provided | Not provided | Not provided | Not provided | N/A | Structural | 2013 | Central Indian River Lagoon | Not provided | Not provided | Not provided | TN 50% TA & TP 2.3% TA | yes | 31.0367 | 51.6016
13186 | City of Palm Bay | Central IRL | A | IR12-21 | 0.56 | 0.48 | 0.13481 | 10.2071 | 1.4989 | 1.376 | 0.20207 | 1210 | Fixed Single Family Units | PB-08 | Norwood Street Baffle Box Installation | Baffle Box | 4,153.0 | 20% | 809.84 | 738.3 | 15% | 111.1 | 461.9395 | City of Palm Bay | N/A | Norwood Street Baffle Box Installation | Not provided. | Baffle Boxes- First Generation (hydrodynamic separator) | Completed | 2014 | 26 | 23 | A | 529 | Not provided | Not provided | Not provided | Not provided | N/A | Structural | 2013 | Central Indian River Lagoon | Not provided | Not provided | Not provided | TN 50% TA & TP 2.3% TA | yes | 103.8647 | 545.5694
13187 | City of Palm Bay | Central IRL | A | IR12-21 | 0.56 | 0.48 | 0.18447 | 10.2071 | 1.4989 | 1.8829 | 0.2765 | 1210 | Fixed Single Family Units | PB-08 | Norwood Street Baffle Box Installation | Baffle Box | 4,153.0 | 20% | 809.84 | 738.3 | 15% | 111.1 | 461.9395 | City of Palm Bay | N/A | Norwood Street Baffle Box Installation | Not provided. | Baffle Boxes- First Generation (hydrodynamic separator) | Completed | 2014 | 26 | 23 | A | 529 | Not provided | Not provided | Not provided | Not provided | N/A | Structural | 2013 | Central Indian River Lagoon | Not provided | Not provided | Not provided | TN 50% TA & TP 2.3% TA | yes | 112.5062 | 746.5112
13188 | City of Palm Bay | Central IRL | A | IR12-21 | 0.56 | 0.48 | 0.049659 | 10.2071 | 1.4989 | 0.50688 | 0.074435 | 1210 | Fixed Single Family Units | PB-08 | Norwood Street Baffle Box Installation | Baffle Box | 4,153.0 | 20% | 809.84 | 738.3 | 15% | 111.1 | 461.9395 | City of Palm Bay | N/A | Norwood Street Baffle Box Installation | Not provided. | Baffle Boxes- First Generation (hydrodynamic separator) | Completed | 2014 | 26 | 23 | A | 529 | Not provided | Not provided | Not provided | Not provided | N/A | Structural | 2013 | Central Indian River Lagoon | Not provided | Not provided | Not provided | TN 50% TA & TP 2.3% TA | yes | 59.741 | 200.9648
13189 | City of Palm Bay | Central IRL | A | IR12-21 | 0.56 | 0.48 | 0.027739 | 10.2071 | 1.4989 | 0.28314 | 0.041578 | 1210 | Fixed Single Family Units | PB-08 | Norwood Street Baffle Box Installation | Baffle Box | 4,153.0 | 20% | 809.84 | 738.3 | 15% | 111.1 | 461.9395 | City of Palm Bay | N/A | Norwood Street Baffle Box Installation | Not provided. | Baffle Boxes- First Generation (hydrodynamic separator) | Completed | 2014 | 26 | 23 | A | 529 | Not provided | Not provided | Not provided | Not provided | N/A | Structural | 2013 | Central Indian River Lagoon | Not provided | Not provided | Not provided | TN 50% TA & TP 2.3% TA | yes | 50.1424 | 112.2565
13190 | City of Palm Bay | Central IRL | A | IR12-21 | 0.56 | 0.48 | 0.037993 | 10.2071 | 1.4989 | 0.3878 | 0.056948 | 1210 | Fixed Single Family Units | PB-08 | Norwood Street Baffle Box Installation | Baffle Box | 4,153.0 | 20% | 809.84 | 738.3 | 15% | 111.1 | 461.9395 | City of Palm Bay | N/A | Norwood Street Baffle Box Installation | Not provided. | Baffle Boxes- First Generation (hydrodynamic separator) | Completed | 2014 | 26 | 23 | A | 529 | Not provided | Not provided | Not provided | Not provided | N/A | Structural | 2013 | Central Indian River Lagoon | Not provided | Not provided | Not provided | TN 50% TA & TP 2.3% TA | yes | 55.1293 | 153.7521
13191 | City of Palm Bay | Central IRL | A | IR12-21 | 0.56 | 0.48 | 0.18769 | 10.0861 | 1.4813 | 1.893 | 0.27803 | 1200 | Residential, Medium Density-Two-five dwellingunits per acre | PB-08 | Norwood Street Baffle Box Installation | Baffle Box | 4,153.0 | 20% | 809.84 | 738.3 | 15% | 111.1 | 461.9395 | City of Palm Bay | N/A | Norwood Street Baffle Box Installation | Not provided. | Baffle Boxes- First Generation (hydrodynamic separator) | Completed | 2014 | 26 | 23 | A | 529 | Not provided | Not provided | Not provided | Not provided | N/A | Structural | 2013 | Central Indian River Lagoon | Not provided | Not provided | Not provided | TN 50% TA & TP 2.3% TA | yes | 130.393 | 759.5353
13192 | City of Palm Bay | Central IRL | A | IR12-21 | 0.56 | 0.48 | 0.14668 | 10.0861 | 1.4813 | 1.4794 | 0.21729 | 1210 | Fixed Single Family Units | PB-08 | Norwood Street Baffle Box Installation | Baffle Box | 4,153.0 | 20% | 809.84 | 738.3 | 15% | 111.1 | 461.9395 | City of Palm Bay | N/A | Norwood Street Baffle Box Installation | Not provided. | Baffle Boxes- First Generation (hydrodynamic separator) | Completed | 2014 | 26 | 23 | A | 529 | Not provided | Not provided | Not provided | Not provided | N/A | Structural | 2013 | Central Indian River Lagoon | Not provided | Not provided | Not provided | TN 50% TA & TP 2.3% TA | yes | 98.2079 | 593.6014
13193 | City of Palm Bay | Central IRL | A | IR12-21 | 0.56 | 0.48 | 0.037497 | 10.0861 | 1.4813 | 0.3782 | 0.055546 | 1210 | Fixed Single Family Units | PB-08 | Norwood Street Baffle Box Installation | Baffle Box | 4,153.0 | 20% | 809.84 | 738.3 | 15% | 111.1 | 461.9395 | City of Palm Bay | N/A | Norwood Street Baffle Box Installation | Not provided. | Baffle Boxes- First Generation (hydrodynamic separator) | Completed | 2014 | 26 | 23 | A | 529 | Not provided | Not provided | Not provided | Not provided | N/A | Structural | 2013 | Central Indian River Lagoon | Not provided | Not provided | Not provided | TN 50% TA & TP 2.3% TA | yes | 56.4273 | 151.7454
13194 | City of Palm Bay | Central IRL | A | IR12-21 | 0.56 | 0.48 | 0.16815 | 10.0861 | 1.4813 | 1.696 | 0.24909 | 1210 | Fixed Single Family Units | PB-08 | Norwood Street Baffle Box Installation | Baffle Box | 4,153.0 | 20% | 809.84 | 738.3 | 15% | 111.1 | 461.9395 | City of Palm Bay | N/A | Norwood Street Baffle Box Installation | Not provided. | Baffle Boxes- First Generation (hydrodynamic separator) | Completed | 2014 | 26 | 23 | A | 529 | Not provided | Not provided | Not provided | Not provided | N/A | Structural | 2013 | Central Indian River Lagoon | Not provided | Not provided | Not provided | TN 50% TA & TP 2.3% TA | yes | 104.5704 | 680.4954
13195 | City of Palm Bay | Central IRL | A | IR12-21 | 0.56 | 0.48 | 0.042107 | 10.0861 | 1.4813 | 0.4247 | 0.062375 | 1210 | Fixed Single Family Units | PB-08 | Norwood Street Baffle Box Installation | Baffle Box | 4,153.0 | 20% | 809.84 | 738.3 | 15% | 111.1 | 461.9395 | City of Palm Bay | N/A | Norwood Street Baffle Box Installation | Not provided. | Baffle Boxes- First Generation (hydrodynamic separator) | Completed | 2014 | 26 | 23 | A | 529 | Not provided | Not provided | Not provided | Not provided | N/A | Structural | 2013 | Central Indian River Lagoon | Not provided | Not provided | Not provided | TN 50% TA & TP 2.3% TA | yes | 62.8264 | 170.4022
13196 | City of Palm Bay | Central IRL | A | IR12-21 | 0.56 | 0.48 | 0.027936 | 10.0861 | 1.4813 | 0.28177 | 0.041383 | 1210 | Fixed Single Family Units | PB-08 | Norwood Street Baffle Box Installation | Baffle Box | 4,153.0 | 20% | 809.84 | 738.3 | 15% | 111.1 | 461.9395 | City of Palm Bay | N/A | Norwood Street Baffle Box Installation | Not provided. | Baffle Boxes- First Generation (hydrodynamic separator) | Completed | 2014 | 26 | 23 | A | 529 | Not provided | Not provided | Not provided | Not provided | N/A | Structural | 2013 | Central Indian River Lagoon | Not provided | Not provided | Not provided | TN 50% TA & TP 2.3% TA | yes | 64.0858 | 113.0539
13197 | City of Palm Bay | Central IRL | A | IR12-21 | 0.56 | 0.48 | 0.0077014 | 10.0861 | 1.4813 | 0.077677 | 0.011408 | 1210 | Fixed Single Family Units | PB-08 | Norwood Street Baffle Box Installation | Baffle Box | 4,153.0 | 20% | 809.84 | 738.3 | 15% | 111.1 | 461.9395 | City of Palm Bay | N/A | Norwood Street Baffle Box Installation | Not provided. | Baffle Boxes- First Generation (hydrodynamic separator) | Completed | 2014 | 26 | 23 | A | 529 | Not provided | Not provided | Not provided | Not provided | N/A | Structural | 2013 | Central Indian River Lagoon | Not provided | Not provided | Not provided | TN 50% TA & TP 2.3% TA | yes | 22.7702 | 31.1664
13198 | City of Palm Bay | Central IRL | A | IR12-21 | 0.56 | 0.48 | 0.11676 | 10.4165 | 1.5293 | 1.2162 | 0.17856 | 1210 | Fixed Single Family Units | PB-08 | Norwood Street Baffle Box Installation | Baffle Box | 4,153.0 | 20% | 809.84 | 738.3 | 15% | 111.1 | 461.9395 | City of Palm Bay | N/A | Norwood Street Baffle Box Installation | Not provided. | Baffle Boxes- First Generation (hydrodynamic separator) | Completed | 2014 | 26 | 23 | A | 529 | Not provided | Not provided | Not provided | Not provided | N/A | Structural | 2013 | Central Indian River Lagoon | Not provided | Not provided | Not provided | TN 50% TA & TP 2.3% TA | yes | 86.9501 | 472.5047
13199 | City of Palm Bay | Central IRL | A | IR12-21 | 0.56 | 0.48 | 0.19311 | 10.4165 | 1.5293 | 2.0115 | 0.29532 | 1210 | Fixed Single Family Units | PB-08 | Norwood Street Baffle Box Installation | Baffle Box | 4,153.0 | 20% | 809.84 | 738.3 | 15% | 111.1 | 461.9395 | City of Palm Bay | N/A | Norwood Street Baffle Box Installation | Not provided. | Baffle Boxes- First Generation (hydrodynamic separator) | Completed | 2014 | 26 | 23 | A | 529 | Not provided | Not provided | Not provided | Not provided | N/A | Structural | 2013 | Central Indian River Lagoon | Not provided | Not provided | Not provided | TN 50% TA & TP 2.3% TA | yes | 111.8357 | 781.4946
13200 | City of Palm Bay | Central IRL | A | IR12-21 | 0.56 | 0.48 | 0.12638 | 10.4165 | 1.5293 | 1.3164 | 0.19327 | 1210 | Fixed Single Family Units | PB-08 | Norwood Street Baffle Box Installation | Baffle Box | 4,153.0 | 20% | 809.84 | 738.3 | 15% | 111.1 | 461.9395 | City of Palm Bay | N/A | Norwood Street Baffle Box Installation | Not provided. | Baffle Boxes- First Generation (hydrodynamic separator) | Completed | 2014 | 26 | 23 | A | 529 | Not provided | Not provided | Not provided | Not provided | N/A | Structural | 2013 | Central Indian River Lagoon | Not provided | Not provided | Not provided | TN 50% TA & TP 2.3% TA | yes | 90.5859 | 511.4467
13201 | City of Palm Bay | Central IRL | A | IR12-21 | 0.56 | 0.48 | 0.15862 | 10.4165 | 1.5293 | 1.6522 | 0.24257 | 1210 | Fixed Single Family Units | PB-08 | Norwood Street Baffle Box Installation | Baffle Box | 4,153.0 | 20% | 809.84 | 738.3 | 15% | 111.1 | 461.9395 | City of Palm Bay | N/A | Norwood Street Baffle Box Installation | Not provided. | Baffle Boxes- First Generation (hydrodynamic separator) | Completed | 2014 | 26 | 23 | A | 529 | Not provided | Not provided | Not provided | Not provided | N/A | Structural | 2013 | Central Indian River Lagoon | Not provided | Not provided | Not provided | TN 50% TA & TP 2.3% TA | yes | 102.0824 | 641.9014
13202 | City of Palm Bay | Central IRL | A | IR12-21 | 0.56 | 0.48 | 0.022895 | 10.4165 | 1.5293 | 0.23849 | 0.035013 | 1210 | Fixed Single Family Units | PB-08 | Norwood Street Baffle Box Installation | Baffle Box | 4,153.0 | 20% | 809.84 | 738.3 | 15% | 111.1 | 461.9395 | City of Palm Bay | N/A | Norwood Street Baffle Box Installation | Not provided. | Baffle Boxes- First Generation (hydrodynamic separator) | Completed | 2014 | 26 | 23 | A | 529 | Not provided | Not provided | Not provided | Not provided | N/A | Structural | 2013 | Central Indian River Lagoon | Not provided | Not provided | Not provided | TN 50% TA & TP 2.3% TA | yes | 51.3791 | 92.6526
13203 | City of Palm Bay | Central IRL | A | IR12-21 | 0.56 | 0.48 | 0.0041187 | 7.8549 | 1.0529 | 0.032352 | 0.0043365 | 1400 | Commercial and Services | PB-08 | Norwood Street Baffle Box Installation | Baffle Box | 4,153.0 | 20% | 809.84 | 738.3 | 15% | 111.1 | 461.9395 | City of Palm Bay | N/A | Norwood Street Baffle Box Installation | Not provided. | Baffle Boxes- First Generation (hydrodynamic separator) | Completed | 2014 | 26 | 23 | A | 529 | Not provided | Not provided | Not provided | Not provided | N/A | Structural | 2013 | Central Indian River Lagoon | Not provided | Not provided | Not provided | TN 50% TA & TP 2.3% TA | yes | 20.6126 | 16.6679
13204 | City of Palm Bay | Central IRL | A | IR12-21 | 0.56 | 0.48 | 0.10333 | 10.5972 | 1.57 | 1.095 | 0.16224 | 1200 | Residential, Medium Density-Two-five dwellingunits per acre | PB-08 | Norwood Street Baffle Box Installation | Baffle Box | 4,153.0 | 20% | 809.84 | 738.3 | 15% | 111.1 | 461.9395 | City of Palm Bay | N/A | Norwood Street Baffle Box Installation | Not provided. | Baffle Boxes- First Generation (hydrodynamic separator) | Completed | 2014 | 26 | 23 | A | 529 | Not provided | Not provided | Not provided | Not provided | N/A | Structural | 2013 | Central Indian River Lagoon | Not provided | Not provided | Not provided | TN 50% TA & TP 2.3% TA | yes | 91.5569 | 418.1731
13205 | City of Palm Bay | Central IRL | A | IR12-21 | 0.56 | 0.48 | 0.070314 | 10.5972 | 1.57 | 0.74513 | 0.11039 | 1210 | Fixed Single Family Units | PB-08 | Norwood Street Baffle Box Installation | Baffle Box | 4,153.0 | 20% | 809.84 | 738.3 | 15% | 111.1 | 461.9395 | City of Palm Bay | N/A | Norwood Street Baffle Box Installation | Not provided. | Baffle Boxes- First Generation (hydrodynamic separator) | Completed | 2014 | 26 | 23 | A | 529 | Not provided | Not provided | Not provided | Not provided | N/A | Structural | 2013 | Central Indian River Lagoon | Not provided | Not provided | Not provided | TN 50% TA & TP 2.3% TA | yes | 107.9349 | 284.5499
13206 | City of Palm Bay | Central IRL | A | IR12-21 | 0.56 | 0.48 | 7.7328e-05 | 10.5972 | 1.57 | 0.00081945 | 0.00012141 | 1210 | Fixed Single Family Units | PB-08 | Norwood Street Baffle Box Installation | Baffle Box | 4,153.0 | 20% | 809.84 | 738.3 | 15% | 111.1 | 461.9395 | City of Palm Bay | N/A | Norwood Street Baffle Box Installation | Not provided. | Baffle Boxes- First Generation (hydrodynamic separator) | Completed | 2014 | 26 | 23 | A | 529 | Not provided | Not provided | Not provided | Not provided | N/A | Structural | 2013 | Central Indian River Lagoon | Not provided | Not provided | Not provided | TN 50% TA & TP 2.3% TA | yes | 2.7734 | 0.31293
13207 | City of Palm Bay | Central IRL | A | IR12-21 | 0.56 | 0.48 | 0.10312 | 10.5972 | 1.57 | 1.0927 | 0.1619 | 1210 | Fixed Single Family Units | PB-08 | Norwood Street Baffle Box Installation | Baffle Box | 4,153.0 | 20% | 809.84 | 738.3 | 15% | 111.1 | 461.9395 | City of Palm Bay | N/A | Norwood Street Baffle Box Installation | Not provided. | Baffle Boxes- First Generation (hydrodynamic separator) | Completed | 2014 | 26 | 23 | A | 529 | Not provided | Not provided | Not provided | Not provided | N/A | Structural | 2013 | Central Indian River Lagoon | Not provided | Not provided | Not provided | TN 50% TA & TP 2.3% TA | yes | 92.6885 | 417.2996
13208 | City of Palm Bay | Central IRL | A | IR12-21 | 0.56 | 0.48 | 0.34092 | 10.5972 | 1.57 | 3.6128 | 0.53526 | 1210 | Fixed Single Family Units | PB-08 | Norwood Street Baffle Box Installation | Baffle Box | 4,153.0 | 20% | 809.84 | 738.3 | 15% | 111.1 | 461.9395 | City of Palm Bay | N/A | Norwood Street Baffle Box Installation | Not provided. | Baffle Boxes- First Generation (hydrodynamic separator) | Completed | 2014 | 26 | 23 | A | 529 | Not provided | Not provided | Not provided | Not provided | N/A | Structural | 2013 | Central Indian River Lagoon | Not provided | Not provided | Not provided | TN 50% TA & TP 2.3% TA | yes | 151.6942 | 1379.6645
13209 | City of Palm Bay | Central IRL | A | IR12-21 | 0.56 | 0.48 | 0.36796 | 9.9873 | 1.467 | 3.675 | 0.53981 | 1200 | Residential, Medium Density-Two-five dwellingunits per acre | PB-08 | Norwood Street Baffle Box Installation | Baffle Box | 4,153.0 | 20% | 809.84 | 738.3 | 15% | 111.1 | 461.9395 | City of Palm Bay | N/A | Norwood Street Baffle Box Installation | Not provided. | Baffle Boxes- First Generation (hydrodynamic separator) | Completed | 2014 | 26 | 23 | A | 529 | Not provided | Not provided | Not provided | Not provided | N/A | Structural | 2013 | Central Indian River Lagoon | Not provided | Not provided | Not provided | TN 50% TA & TP 2.3% TA | yes | 227.3372 | 1489.0998
13210 | City of Palm Bay | Central IRL | A | IR12-21 | 0.56 | 0.48 | 0.2498 | 9.9873 | 1.467 | 2.4948 | 0.36646 | 1210 | Fixed Single Family Units | PB-08 | Norwood Street Baffle Box Installation | Baffle Box | 4,153.0 | 20% | 809.84 | 738.3 | 15% | 111.1 | 461.9395 | City of Palm Bay | N/A | Norwood Street Baffle Box Installation | Not provided. | Baffle Boxes- First Generation (hydrodynamic separator) | Completed | 2014 | 26 | 23 | A | 529 | Not provided | Not provided | Not provided | Not provided | N/A | Structural | 2013 | Central Indian River Lagoon | Not provided | Not provided | Not provided | TN 50% TA & TP 2.3% TA | yes | 131.3719 | 1010.9002
13211 | City of Palm Bay | Central IRL | A | IR12-21 | 0.56 | 0.48 | 0.10257 | 9.9873 | 1.467 | 1.0244 | 0.15047 | 1200 | Residential, Medium Density-Two-five dwellingunits per acre | PB-08 | Norwood Street Baffle Box Installation | Baffle Box | 4,153.0 | 20% | 809.84 | 738.3 | 15% | 111.1 | 461.9395 | City of Palm Bay | N/A | Norwood Street Baffle Box Installation | Not provided. | Baffle Boxes- First Generation (hydrodynamic separator) | Completed | 2014 | 26 | 23 | A | 529 | Not provided | Not provided | Not provided | Not provided | N/A | Structural | 2013 | Central Indian River Lagoon | Not provided | Not provided | Not provided | TN 50% TA & TP 2.3% TA | yes | 146.7207 | 415.0705
13212 | City of Palm Bay | Central IRL | A | IR12-21 | 0.56 | 0.48 | 0.0071785 | 9.9873 | 1.467 | 0.071694 | 0.010531 | 1210 | Fixed Single Family Units | PB-08 | Norwood Street Baffle Box Installation | Baffle Box | 4,153.0 | 20% | 809.84 | 738.3 | 15% | 111.1 | 461.9395 | City of Palm Bay | N/A | Norwood Street Baffle Box Installation | Not provided. | Baffle Boxes- First Generation (hydrodynamic separator) | Completed | 2014 | 26 | 23 | A | 529 | Not provided | Not provided | Not provided | Not provided | N/A | Structural | 2013 | Central Indian River Lagoon | Not provided | Not provided | Not provided | TN 50% TA & TP 2.3% TA | yes | 29.5845 | 29.0503
13213 | City of Palm Bay | Central IRL | A | IR12-21 | 0.56 | 0.48 | 0.10853 | 9.9873 | 1.467 | 1.0839 | 0.15921 | 1210 | Fixed Single Family Units | PB-08 | Norwood Street Baffle Box Installation | Baffle Box | 4,153.0 | 20% | 809.84 | 738.3 | 15% | 111.1 | 461.9395 | City of Palm Bay | N/A | Norwood Street Baffle Box Installation | Not provided. | Baffle Boxes- First Generation (hydrodynamic separator) | Completed | 2014 | 26 | 23 | A | 529 | Not provided | Not provided | Not provided | Not provided | N/A | Structural | 2013 | Central Indian River Lagoon | Not provided | Not provided | Not provided | TN 50% TA & TP 2.3% TA | yes | 95.8255 | 439.1861
13214 | City of Palm Bay | Central IRL | A | IR12-21 | 0.56 | 0.48 | 0.39949 | 9.9873 | 1.467 | 3.9899 | 0.58606 | 1210 | Fixed Single Family Units | PB-08 | Norwood Street Baffle Box Installation | Baffle Box | 4,153.0 | 20% | 809.84 | 738.3 | 15% | 111.1 | 461.9395 | City of Palm Bay | N/A | Norwood Street Baffle Box Installation | Not provided. | Baffle Boxes- First Generation (hydrodynamic separator) | Completed | 2014 | 26 | 23 | A | 529 | Not provided | Not provided | Not provided | Not provided | N/A | Structural | 2013 | Central Indian River Lagoon | Not provided | Not provided | Not provided | TN 50% TA & TP 2.3% TA | yes | 155.5239 | 1616.6932
13215 | Natural Lands | Central IRL | A | IR12-21 | 0.56 | 0.48 | 0.34377 | 8.4605 | 1.1832 | 2.9085 | 0.40675 | 3200 | Shrub and Brushland | PB-08 | Norwood Street Baffle Box Installation | Baffle Box | 4,153.0 | 20% | 809.84 | 738.3 | 15% | 111.1 | 461.9395 | City of Palm Bay | N/A | Norwood Street Baffle Box Installation | Not provided. | Baffle Boxes- First Generation (hydrodynamic separator) | Completed | 2014 | 26 | 23 | A | 529 | Not provided | Not provided | Not provided | Not provided | N/A | Structural | 2013 | Central Indian River Lagoon | Not provided | Not provided | Not provided | TN 50% TA & TP 2.3% TA | yes | 153.122 | 1391.1882
13216 | City of Palm Bay | Central IRL | A | IR12-21 | 0.56 | 0.48 | 0.022593 | 8.4605 | 1.1832 | 0.19115 | 0.026732 | 1300 | Residential, High Density | PB-08 | Norwood Street Baffle Box Installation | Baffle Box | 4,153.0 | 20% | 809.84 | 738.3 | 15% | 111.1 | 461.9395 | City of Palm Bay | N/A | Norwood Street Baffle Box Installation | Not provided. | Baffle Boxes- First Generation (hydrodynamic separator) | Completed | 2014 | 26 | 23 | A | 529 | Not provided | Not provided | Not provided | Not provided | N/A | Structural | 2013 | Central Indian River Lagoon | Not provided | Not provided | Not provided | TN 50% TA & TP 2.3% TA | yes | 65.0546 | 91.4298
13217 | City of Palm Bay | Central IRL | A | IR12-21 | 0.56 | 0.48 | 0.11134 | 8.4605 | 1.1832 | 0.94198 | 0.13174 | 1210 | Fixed Single Family Units | PB-08 | Norwood Street Baffle Box Installation | Baffle Box | 4,153.0 | 20% | 809.84 | 738.3 | 15% | 111.1 | 461.9395 | City of Palm Bay | N/A | Norwood Street Baffle Box Installation | Not provided. | Baffle Boxes- First Generation (hydrodynamic separator) | Completed | 2014 | 26 | 23 | A | 529 | Not provided | Not provided | Not provided | Not provided | N/A | Structural | 2013 | Central Indian River Lagoon | Not provided | Not provided | Not provided | TN 50% TA & TP 2.3% TA | yes | 84.9609 | 450.5679
13218 | City of Palm Bay | Central IRL | A | IR12-21 | 0.56 | 0.48 | 0.12233 | 8.4605 | 1.1832 | 1.035 | 0.14475 | 1210 | Fixed Single Family Units | PB-08 | Norwood Street Baffle Box Installation | Baffle Box | 4,153.0 | 20% | 809.84 | 738.3 | 15% | 111.1 | 461.9395 | City of Palm Bay | N/A | Norwood Street Baffle Box Installation | Not provided. | Baffle Boxes- First Generation (hydrodynamic separator) | Completed | 2014 | 26 | 23 | A | 529 | Not provided | Not provided | Not provided | Not provided | N/A | Structural | 2013 | Central Indian River Lagoon | Not provided | Not provided | Not provided | TN 50% TA & TP 2.3% TA | yes | 89.3938 | 495.0623
13219 | City of Palm Bay | Central IRL | A | IR12-21 | 0.56 | 0.48 | 0.01773 | 8.4605 | 1.1832 | 0.15001 | 0.020979 | 1210 | Fixed Single Family Units | PB-08 | Norwood Street Baffle Box Installation | Baffle Box | 4,153.0 | 20% | 809.84 | 738.3 | 15% | 111.1 | 461.9395 | City of Palm Bay | N/A | Norwood Street Baffle Box Installation | Not provided. | Baffle Boxes- First Generation (hydrodynamic separator) | Completed | 2014 | 26 | 23 | A | 529 | Not provided | Not provided | Not provided | Not provided | N/A | Structural | 2013 | Central Indian River Lagoon | Not provided | Not provided | Not provided | TN 50% TA & TP 2.3% TA | yes | 47.368 | 71.7518
13220 | City of Palm Bay | Central IRL | A | IR12-21 | 0.56 | 0.48 | 0.10353 | 9.3263 | 1.3292 | 0.96553 | 0.13761 | 1200 | Residential, Medium Density-Two-five dwellingunits per acre | PB-08 | Norwood Street Baffle Box Installation | Baffle Box | 4,153.0 | 20% | 809.84 | 738.3 | 15% | 111.1 | 461.9395 | City of Palm Bay | N/A | Norwood Street Baffle Box Installation | Not provided. | Baffle Boxes- First Generation (hydrodynamic separator) | Completed | 2014 | 26 | 23 | A | 529 | Not provided | Not provided | Not provided | Not provided | N/A | Structural | 2013 | Central Indian River Lagoon | Not provided | Not provided | Not provided | TN 50% TA & TP 2.3% TA | yes | 116.7069 | 418.9595
13221 | City of Palm Bay | Central IRL | A | IR12-21 | 0.56 | 0.48 | 3.3572e-05 | 9.3263 | 1.3292 | 0.00031311 | 4.4625e-05 | 1820 | Golf Course | PB-08 | Norwood Street Baffle Box Installation | Baffle Box | 4,153.0 | 20% | 809.84 | 738.3 | 15% | 111.1 | 461.9395 | City of Palm Bay | N/A | Norwood Street Baffle Box Installation | Not provided. | Baffle Boxes- First Generation (hydrodynamic separator) | Completed | 2014 | 26 | 23 | A | 529 | Not provided | Not provided | Not provided | Not provided | N/A | Structural | 2013 | Central Indian River Lagoon | Not provided | Not provided | Not provided | TN 50% TA & TP 2.3% TA | yes | 8.3842 | 0.13586
13222 | City of Palm Bay | Central IRL | A | IR12-21 | 0.56 | 0.48 | 0.04561 | 9.3263 | 1.3292 | 0.42537 | 0.060626 | 1210 | Fixed Single Family Units | PB-08 | Norwood Street Baffle Box Installation | Baffle Box | 4,153.0 | 20% | 809.84 | 738.3 | 15% | 111.1 | 461.9395 | City of Palm Bay | N/A | Norwood Street Baffle Box Installation | Not provided. | Baffle Boxes- First Generation (hydrodynamic separator) | Completed | 2014 | 26 | 23 | A | 529 | Not provided | Not provided | Not provided | Not provided | N/A | Structural | 2013 | Central Indian River Lagoon | Not provided | Not provided | Not provided | TN 50% TA & TP 2.3% TA | yes | 54.7693 | 184.5764
13223 | City of Palm Bay | Central IRL | A | IR12-21 | 0.56 | 0.48 | 0.092595 | 9.3263 | 1.3292 | 0.86357 | 0.12308 | 1210 | Fixed Single Family Units | PB-08 | Norwood Street Baffle Box Installation | Baffle Box | 4,153.0 | 20% | 809.84 | 738.3 | 15% | 111.1 | 461.9395 | City of Palm Bay | N/A | Norwood Street Baffle Box Installation | Not provided. | Baffle Boxes- First Generation (hydrodynamic separator) | Completed | 2014 | 26 | 23 | A | 529 | Not provided | Not provided | Not provided | Not provided | N/A | Structural | 2013 | Central Indian River Lagoon | Not provided | Not provided | Not provided | TN 50% TA & TP 2.3% TA | yes | 85.6326 | 374.7184
13224 | City of Palm Bay | Central IRL | A | IR12-21 | 0.56 | 0.48 | 0.012503 | 9.3263 | 1.3292 | 0.11661 | 0.01662 | 1210 | Fixed Single Family Units | PB-08 | Norwood Street Baffle Box Installation | Baffle Box | 4,153.0 | 20% | 809.84 | 738.3 | 15% | 111.1 | 461.9395 | City of Palm Bay | N/A | Norwood Street Baffle Box Installation | Not provided. | Baffle Boxes- First Generation (hydrodynamic separator) | Completed | 2014 | 26 | 23 | A | 529 | Not provided | Not provided | Not provided | Not provided | N/A | Structural | 2013 | Central Indian River Lagoon | Not provided | Not provided | Not provided | TN 50% TA & TP 2.3% TA | yes | 33.0576 | 50.599
13225 | City of Palm Bay | Central IRL | A | IR12-21 | 0.56 | 0.48 | 0.18902 | 10.4577 | 1.5497 | 1.9767 | 0.29292 | 1200 | Residential, Medium Density-Two-five dwellingunits per acre | PB-08 | Norwood Street Baffle Box Installation | Baffle Box | 4,153.0 | 20% | 809.84 | 738.3 | 15% | 111.1 | 461.9395 | City of Palm Bay | N/A | Norwood Street Baffle Box Installation | Not provided. | Baffle Boxes- First Generation (hydrodynamic separator) | Completed | 2014 | 26 | 23 | A | 529 | Not provided | Not provided | Not provided | Not provided | N/A | Structural | 2013 | Central Indian River Lagoon | Not provided | Not provided | Not provided | TN 50% TA & TP 2.3% TA | yes | 131.4453 | 764.9454
13226 | City of Palm Bay | Central IRL | A | IR12-21 | 0.56 | 0.48 | 0.062388 | 10.4577 | 1.5497 | 0.65243 | 0.096679 | 1210 | Fixed Single Family Units | PB-08 | Norwood Street Baffle Box Installation | Baffle Box | 4,153.0 | 20% | 809.84 | 738.3 | 15% | 111.1 | 461.9395 | City of Palm Bay | N/A | Norwood Street Baffle Box Installation | Not provided. | Baffle Boxes- First Generation (hydrodynamic separator) | Completed | 2014 | 26 | 23 | A | 529 | Not provided | Not provided | Not provided | Not provided | N/A | Structural | 2013 | Central Indian River Lagoon | Not provided | Not provided | Not provided | TN 50% TA & TP 2.3% TA | yes | 70.112 | 252.4738
13227 | City of Palm Bay | Central IRL | A | IR12-21 | 0.56 | 0.48 | 0.042346 | 10.4577 | 1.5497 | 0.44284 | 0.065622 | 1210 | Fixed Single Family Units | PB-08 | Norwood Street Baffle Box Installation | Baffle Box | 4,153.0 | 20% | 809.84 | 738.3 | 15% | 111.1 | 461.9395 | City of Palm Bay | N/A | Norwood Street Baffle Box Installation | Not provided. | Baffle Boxes- First Generation (hydrodynamic separator) | Completed | 2014 | 26 | 23 | A | 529 | Not provided | Not provided | Not provided | Not provided | N/A | Structural | 2013 | Central Indian River Lagoon | Not provided | Not provided | Not provided | TN 50% TA & TP 2.3% TA | yes | 59.0197 | 171.3692
13228 | City of Palm Bay | Central IRL | A | IR12-21 | 0.56 | 0.48 | 0.081864 | 10.4577 | 1.5497 | 0.85611 | 0.12686 | 1210 | Fixed Single Family Units | PB-08 | Norwood Street Baffle Box Installation | Baffle Box | 4,153.0 | 20% | 809.84 | 738.3 | 15% | 111.1 | 461.9395 | City of Palm Bay | N/A | Norwood Street Baffle Box Installation | Not provided. | Baffle Boxes- First Generation (hydrodynamic separator) | Completed | 2014 | 26 | 23 | A | 529 | Not provided | Not provided | Not provided | Not provided | N/A | Structural | 2013 | Central Indian River Lagoon | Not provided | Not provided | Not provided | TN 50% TA & TP 2.3% TA | yes | 76.9901 | 331.2928
13229 | City of Palm Bay | Central IRL | A | IR12-21 | 0.56 | 0.48 | 0.16809 | 10.4577 | 1.5497 | 1.7578 | 0.26048 | 1210 | Fixed Single Family Units | PB-08 | Norwood Street Baffle Box Installation | Baffle Box | 4,153.0 | 20% | 809.84 | 738.3 | 15% | 111.1 | 461.9395 | City of Palm Bay | N/A | Norwood Street Baffle Box Installation | Not provided. | Baffle Boxes- First Generation (hydrodynamic separator) | Completed | 2014 | 26 | 23 | A | 529 | Not provided | Not provided | Not provided | Not provided | N/A | Structural | 2013 | Central Indian River Lagoon | Not provided | Not provided | Not provided | TN 50% TA & TP 2.3% TA | yes | 105.6946 | 680.2205
13230 | City of Palm Bay | Central IRL | A | IR12-21 | 0.56 | 0.48 | 0.074057 | 10.4577 | 1.5497 | 0.77447 | 0.11476 | 1210 | Fixed Single Family Units | PB-08 | Norwood Street Baffle Box Installation | Baffle Box | 4,153.0 | 20% | 809.84 | 738.3 | 15% | 111.1 | 461.9395 | City of Palm Bay | N/A | Norwood Street Baffle Box Installation | Not provided. | Baffle Boxes- First Generation (hydrodynamic separator) | Completed | 2014 | 26 | 23 | A | 529 | Not provided | Not provided | Not provided | Not provided | N/A | Structural | 2013 | Central Indian River Lagoon | Not provided | Not provided | Not provided | TN 50% TA & TP 2.3% TA | yes | 74.097 | 299.6983
13231 | City of Palm Bay | Central IRL | A | IR12-21 | 0.56 | 0.48 | 9.8481e-05 | 8.3602 | 1.1576 | 0.00082332 | 0.000114 | 1200 | Residential, Medium Density-Two-five dwellingunits per acre | PB-08 | Norwood Street Baffle Box Installation | Baffle Box | 4,153.0 | 20% | 809.84 | 738.3 | 15% | 111.1 | 461.9395 | City of Palm Bay | N/A | Norwood Street Baffle Box Installation | Not provided. | Baffle Boxes- First Generation (hydrodynamic separator) | Completed | 2014 | 26 | 23 | A | 529 | Not provided | Not provided | Not provided | Not provided | N/A | Structural | 2013 | Central Indian River Lagoon | Not provided | Not provided | Not provided | TN 50% TA & TP 2.3% TA | yes | 15.8999 | 0.39854
13232 | City of Palm Bay | Central IRL | A | IR12-21 | 0.56 | 0.48 | 0.0087968 | 8.3602 | 1.1576 | 0.073543 | 0.010183 | 1210 | Fixed Single Family Units | PB-08 | Norwood Street Baffle Box Installation | Baffle Box | 4,153.0 | 20% | 809.84 | 738.3 | 15% | 111.1 | 461.9395 | City of Palm Bay | N/A | Norwood Street Baffle Box Installation | Not provided. | Baffle Boxes- First Generation (hydrodynamic separator) | Completed | 2014 | 26 | 23 | A | 529 | Not provided | Not provided | Not provided | Not provided | N/A | Structural | 2013 | Central Indian River Lagoon | Not provided | Not provided | Not provided | TN 50% TA & TP 2.3% TA | yes | 51.1485 | 35.5994
13233 | City of Palm Bay | Central IRL | A | IR12-21 | 0.56 | 0.48 | 0.016898 | 8.3602 | 1.1576 | 0.14127 | 0.019561 | 1210 | Fixed Single Family Units | PB-08 | Norwood Street Baffle Box Installation | Baffle Box | 4,153.0 | 20% | 809.84 | 738.3 | 15% | 111.1 | 461.9395 | City of Palm Bay | N/A | Norwood Street Baffle Box Installation | Not provided. | Baffle Boxes- First Generation (hydrodynamic separator) | Completed | 2014 | 26 | 23 | A | 529 | Not provided | Not provided | Not provided | Not provided | N/A | Structural | 2013 | Central Indian River Lagoon | Not provided | Not provided | Not provided | TN 50% TA & TP 2.3% TA | yes | 47.6435 | 68.3835
13234 | Natural Lands | Central IRL | A | IR12-21 | 0.56 | 0.48 | 0.12934 | 8.7025 | 1.1656 | 1.1256 | 0.15076 | 6170 | Mixed wetland hardwoods | PB-08 | Norwood Street Baffle Box Installation | Baffle Box | 4,153.0 | 20% | 809.84 | 738.3 | 15% | 111.1 | 461.9395 | City of Palm Bay | N/A | Norwood Street Baffle Box Installation | Not provided. | Baffle Boxes- First Generation (hydrodynamic separator) | Completed | 2014 | 26 | 23 | A | 529 | Not provided | Not provided | Not provided | Not provided | N/A | Structural | 2013 | Central Indian River Lagoon | Not provided | Not provided | Not provided | TN 50% TA & TP 2.3% TA | yes | 124.9544 | 523.4095
13235 | City of Palm Bay | Central IRL | A | IR12-21 | 0.56 | 0.48 | 0.18834 | 10.4722 | 1.5426 | 1.9724 | 0.29054 | 1200 | Residential, Medium Density-Two-five dwellingunits per acre | PB-08 | Norwood Street Baffle Box Installation | Baffle Box | 4,153.0 | 20% | 809.84 | 738.3 | 15% | 111.1 | 461.9395 | City of Palm Bay | N/A | Norwood Street Baffle Box Installation | Not provided. | Baffle Boxes- First Generation (hydrodynamic separator) | Completed | 2014 | 26 | 23 | A | 529 | Not provided | Not provided | Not provided | Not provided | N/A | Structural | 2013 | Central Indian River Lagoon | Not provided | Not provided | Not provided | TN 50% TA & TP 2.3% TA | yes | 130.6001 | 762.196
13236 | City of Palm Bay | Central IRL | A | IR12-21 | 0.56 | 0.48 | 0.16767 | 10.4722 | 1.5426 | 1.7559 | 0.25865 | 1210 | Fixed Single Family Units | PB-08 | Norwood Street Baffle Box Installation | Baffle Box | 4,153.0 | 20% | 809.84 | 738.3 | 15% | 111.1 | 461.9395 | City of Palm Bay | N/A | Norwood Street Baffle Box Installation | Not provided. | Baffle Boxes- First Generation (hydrodynamic separator) | Completed | 2014 | 26 | 23 | A | 529 | Not provided | Not provided | Not provided | Not provided | N/A | Structural | 2013 | Central Indian River Lagoon | Not provided | Not provided | Not provided | TN 50% TA & TP 2.3% TA | yes | 105.2527 | 678.5432
13237 | City of Palm Bay | Central IRL | A | IR12-21 | 0.56 | 0.48 | 0.018863 | 10.4722 | 1.5426 | 0.19754 | 0.029099 | 1210 | Fixed Single Family Units | PB-08 | Norwood Street Baffle Box Installation | Baffle Box | 4,153.0 | 20% | 809.84 | 738.3 | 15% | 111.1 | 461.9395 | City of Palm Bay | N/A | Norwood Street Baffle Box Installation | Not provided. | Baffle Boxes- First Generation (hydrodynamic separator) | Completed | 2014 | 26 | 23 | A | 529 | Not provided | Not provided | Not provided | Not provided | N/A | Structural | 2013 | Central Indian River Lagoon | Not provided | Not provided | Not provided | TN 50% TA & TP 2.3% TA | yes | 38.0271 | 76.3373
13238 | City of Palm Bay | Central IRL | A | IR12-21 | 0.56 | 0.48 | 0.04715 | 10.4722 | 1.5426 | 0.49377 | 0.072734 | 1210 | Fixed Single Family Units | PB-08 | Norwood Street Baffle Box Installation | Baffle Box | 4,153.0 | 20% | 809.84 | 738.3 | 15% | 111.1 | 461.9395 | City of Palm Bay | N/A | Norwood Street Baffle Box Installation | Not provided. | Baffle Boxes- First Generation (hydrodynamic separator) | Completed | 2014 | 26 | 23 | A | 529 | Not provided | Not provided | Not provided | Not provided | N/A | Structural | 2013 | Central Indian River Lagoon | Not provided | Not provided | Not provided | TN 50% TA & TP 2.3% TA | yes | 83.7123 | 190.8098
13239 | City of Palm Bay | Central IRL | A | IR12-21 | 0.56 | 0.48 | 0.19574 | 10.4722 | 1.5426 | 2.0498 | 0.30194 | 1210 | Fixed Single Family Units | PB-08 | Norwood Street Baffle Box Installation | Baffle Box | 4,153.0 | 20% | 809.84 | 738.3 | 15% | 111.1 | 461.9395 | City of Palm Bay | N/A | Norwood Street Baffle Box Installation | Not provided. | Baffle Boxes- First Generation (hydrodynamic separator) | Completed | 2014 | 26 | 23 | A | 529 | Not provided | Not provided | Not provided | Not provided | N/A | Structural | 2013 | Central Indian River Lagoon | Not provided | Not provided | Not provided | TN 50% TA & TP 2.3% TA | yes | 112.6549 | 792.1137
13240 | City of Palm Bay | Central IRL | A | IR12-21 | 0.56 | 0.48 | 0.056928 | 10.717 | 1.5728 | 0.6101 | 0.089536 | 1200 | Residential, Medium Density-Two-five dwellingunits per acre | PB-08 | Norwood Street Baffle Box Installation | Baffle Box | 4,153.0 | 20% | 809.84 | 738.3 | 15% | 111.1 | 461.9395 | City of Palm Bay | N/A | Norwood Street Baffle Box Installation | Not provided. | Baffle Boxes- First Generation (hydrodynamic separator) | Completed | 2014 | 26 | 23 | A | 529 | Not provided | Not provided | Not provided | Not provided | N/A | Structural | 2013 | Central Indian River Lagoon | Not provided | Not provided | Not provided | TN 50% TA & TP 2.3% TA | yes | 98.7429 | 230.3806
13241 | City of Palm Bay | Central IRL | A | IR12-21 | 0.56 | 0.48 | 0.0019976 | 10.717 | 1.5728 | 0.021408 | 0.0031418 | 1210 | Fixed Single Family Units | PB-08 | Norwood Street Baffle Box Installation | Baffle Box | 4,153.0 | 20% | 809.84 | 738.3 | 15% | 111.1 | 461.9395 | City of Palm Bay | N/A | Norwood Street Baffle Box Installation | Not provided. | Baffle Boxes- First Generation (hydrodynamic separator) | Completed | 2014 | 26 | 23 | A | 529 | Not provided | Not provided | Not provided | Not provided | N/A | Structural | 2013 | Central Indian River Lagoon | Not provided | Not provided | Not provided | TN 50% TA & TP 2.3% TA | yes | 13.2775 | 8.084
13242 | City of Palm Bay | Central IRL | A | IR12-21 | 0.56 | 0.48 | 0.024373 | 10.717 | 1.5728 | 0.2612 | 0.038333 | 1210 | Fixed Single Family Units | PB-08 | Norwood Street Baffle Box Installation | Baffle Box | 4,153.0 | 20% | 809.84 | 738.3 | 15% | 111.1 | 461.9395 | City of Palm Bay | N/A | Norwood Street Baffle Box Installation | Not provided. | Baffle Boxes- First Generation (hydrodynamic separator) | Completed | 2014 | 26 | 23 | A | 529 | Not provided | Not provided | Not provided | Not provided | N/A | Structural | 2013 | Central Indian River Lagoon | Not provided | Not provided | Not provided | TN 50% TA & TP 2.3% TA | yes | 44.319 | 98.633
13243 | City of Palm Bay | Central IRL | A | IR12-21 | 0.56 | 0.48 | 0.030255 | 10.717 | 1.5728 | 0.32424 | 0.047585 | 1210 | Fixed Single Family Units | PB-08 | Norwood Street Baffle Box Installation | Baffle Box | 4,153.0 | 20% | 809.84 | 738.3 | 15% | 111.1 | 461.9395 | City of Palm Bay | N/A | Norwood Street Baffle Box Installation | Not provided. | Baffle Boxes- First Generation (hydrodynamic separator) | Completed | 2014 | 26 | 23 | A | 529 | Not provided | Not provided | Not provided | Not provided | N/A | Structural | 2013 | Central Indian River Lagoon | Not provided | Not provided | Not provided | TN 50% TA & TP 2.3% TA | yes | 92.8531 | 122.4384
13244 | City of Palm Bay | Central IRL | A | IR12-21 | 0.56 | 0.48 | 0.36921 | 10.717 | 1.5728 | 3.9568 | 0.58069 | 1210 | Fixed Single Family Units | PB-08 | Norwood Street Baffle Box Installation | Baffle Box | 4,153.0 | 20% | 809.84 | 738.3 | 15% | 111.1 | 461.9395 | City of Palm Bay | N/A | Norwood Street Baffle Box Installation | Not provided. | Baffle Boxes- First Generation (hydrodynamic separator) | Completed | 2014 | 26 | 23 | A | 529 | Not provided | Not provided | Not provided | Not provided | N/A | Structural | 2013 | Central Indian River Lagoon | Not provided | Not provided | Not provided | TN 50% TA & TP 2.3% TA | yes | 153.2889 | 1494.1419
13245 | City of Palm Bay | Central IRL | A | IR12-21 | 0.56 | 0.48 | 0.27369 | 10.418 | 1.5439 | 2.8513 | 0.42254 | 1200 | Residential, Medium Density-Two-five dwellingunits per acre | PB-08 | Norwood Street Baffle Box Installation | Baffle Box | 4,153.0 | 20% | 809.84 | 738.3 | 15% | 111.1 | 461.9395 | City of Palm Bay | N/A | Norwood Street Baffle Box Installation | Not provided. | Baffle Boxes- First Generation (hydrodynamic separator) | Completed | 2014 | 26 | 23 | A | 529 | Not provided | Not provided | Not provided | Not provided | N/A | Structural | 2013 | Central Indian River Lagoon | Not provided | Not provided | Not provided | TN 50% TA & TP 2.3% TA | yes | 144.8098 | 1107.5907
13246 | City of Palm Bay | Central IRL | A | IR12-21 | 0.56 | 0.48 | 0.00015377 | 10.418 | 1.5439 | 0.001602 | 0.0002374 | 1210 | Fixed Single Family Units | PB-08 | Norwood Street Baffle Box Installation | Baffle Box | 4,153.0 | 20% | 809.84 | 738.3 | 15% | 111.1 | 461.9395 | City of Palm Bay | N/A | Norwood Street Baffle Box Installation | Not provided. | Baffle Boxes- First Generation (hydrodynamic separator) | Completed | 2014 | 26 | 23 | A | 529 | Not provided | Not provided | Not provided | Not provided | N/A | Structural | 2013 | Central Indian River Lagoon | Not provided | Not provided | Not provided | TN 50% TA & TP 2.3% TA | yes | 3.8091 | 0.6223
13247 | City of Palm Bay | Central IRL | A | IR12-21 | 0.56 | 0.48 | 0.13234 | 10.418 | 1.5439 | 1.3787 | 0.20431 | 1210 | Fixed Single Family Units | PB-08 | Norwood Street Baffle Box Installation | Baffle Box | 4,153.0 | 20% | 809.84 | 738.3 | 15% | 111.1 | 461.9395 | City of Palm Bay | N/A | Norwood Street Baffle Box Installation | Not provided. | Baffle Boxes- First Generation (hydrodynamic separator) | Completed | 2014 | 26 | 23 | A | 529 | Not provided | Not provided | Not provided | Not provided | N/A | Structural | 2013 | Central Indian River Lagoon | Not provided | Not provided | Not provided | TN 50% TA & TP 2.3% TA | yes | 95.2832 | 535.556
13248 | City of Palm Bay | Central IRL | A | IR12-21 | 0.56 | 0.48 | 0.21158 | 10.418 | 1.5439 | 2.2042 | 0.32665 | 1210 | Fixed Single Family Units | PB-08 | Norwood Street Baffle Box Installation | Baffle Box | 4,153.0 | 20% | 809.84 | 738.3 | 15% | 111.1 | 461.9395 | City of Palm Bay | N/A | Norwood Street Baffle Box Installation | Not provided. | Baffle Boxes- First Generation (hydrodynamic separator) | Completed | 2014 | 26 | 23 | A | 529 | Not provided | Not provided | Not provided | Not provided | N/A | Structural | 2013 | Central Indian River Lagoon | Not provided | Not provided | Not provided | TN 50% TA & TP 2.3% TA | yes | 117.8291 | 856.231
13249 | City of Palm Bay | Central IRL | A | IR12-21 | 0.56 | 0.48 | 0.61776 | 11.8239 | 2.279 | 7.3044 | 1.4079 | 1300 | Residential, High Density | PB-08 | Norwood Street Baffle Box Installation | Baffle Box | 4,153.0 | 20% | 809.84 | 738.3 | 15% | 111.1 | 461.9395 | City of Palm Bay | N/A | Norwood Street Baffle Box Installation | Not provided. | Baffle Boxes- First Generation (hydrodynamic separator) | Completed | 2014 | 26 | 23 | A | 529 | Not provided | Not provided | Not provided | Not provided | N/A | Structural | 2013 | Central Indian River Lagoon | Not provided | Not provided | Not provided | TN 50% TA & TP 2.3% TA | yes | 200 | 2500
13250 | City of Palm Bay | Central IRL | A | IR12-21 | 0.56 | 0.48 | 0.00075167 | 9.9336 | 1.4344 | 0.0074668 | 0.0010782 | 1820 | Golf Course | PB-08 | Norwood Street Baffle Box Installation | Baffle Box | 4,153.0 | 20% | 809.84 | 738.3 | 15% | 111.1 | 461.9395 | City of Palm Bay | N/A | Norwood Street Baffle Box Installation | Not provided. | Baffle Boxes- First Generation (hydrodynamic separator) | Completed | 2014 | 26 | 23 | A | 529 | Not provided | Not provided | Not provided | Not provided | N/A | Structural | 2013 | Central Indian River Lagoon | Not provided | Not provided | Not provided | TN 50% TA & TP 2.3% TA | yes | 8.3376 | 3.0419
13251 | City of Palm Bay | Central IRL | A | IR12-21 | 0.56 | 0.48 | 0.077204 | 11.8213 | 2.1987 | 0.91265 | 0.16975 | 1700 | Institutional (Educational,religious,health and military facilities) | PB-08 | Norwood Street Baffle Box Installation | Baffle Box | 4,153.0 | 20% | 809.84 | 738.3 | 15% | 111.1 | 461.9395 | City of Palm Bay | N/A | Norwood Street Baffle Box Installation | Not provided. | Baffle Boxes- First Generation (hydrodynamic separator) | Completed | 2014 | 26 | 23 | A | 529 | Not provided | Not provided | Not provided | Not provided | N/A | Structural | 2013 | Central Indian River Lagoon | Not provided | Not provided | Not provided | TN 50% TA & TP 2.3% TA | yes | 122.0728 | 312.4324
13252 | City of Palm Bay | Central IRL | A | IR12-21 | 0.56 | 0.48 | 0.54056 | 11.8213 | 2.1987 | 6.3901 | 1.1886 | 1300 | Residential, High Density | PB-08 | Norwood Street Baffle Box Installation | Baffle Box | 4,153.0 | 20% | 809.84 | 738.3 | 15% | 111.1 | 461.9395 | City of Palm Bay | N/A | Norwood Street Baffle Box Installation | Not provided. | Baffle Boxes- First Generation (hydrodynamic separator) | Completed | 2014 | 26 | 23 | A | 529 | Not provided | Not provided | Not provided | Not provided | N/A | Structural | 2013 | Central Indian River Lagoon | Not provided | Not provided | Not provided | TN 50% TA & TP 2.3% TA | yes | 185.0357 | 2187.5676
13253 | City of Palm Bay | Central IRL | A | IR12-21 | 0.56 | 0.48 | 0.11107 | 9.9335 | 1.4592 | 1.1034 | 0.16208 | 1200 | Residential, Medium Density-Two-five dwellingunits per acre | PB-08 | Norwood Street Baffle Box Installation | Baffle Box | 4,153.0 | 20% | 809.84 | 738.3 | 15% | 111.1 | 461.9395 | City of Palm Bay | N/A | Norwood Street Baffle Box Installation | Not provided. | Baffle Boxes- First Generation (hydrodynamic separator) | Completed | 2014 | 26 | 23 | A | 529 | Not provided | Not provided | Not provided | Not provided | N/A | Structural | 2013 | Central Indian River Lagoon | Not provided | Not provided | Not provided | TN 50% TA & TP 2.3% TA | yes | 98.6151 | 449.5017
13254 | City of Palm Bay | Central IRL | A | IR12-21 | 0.56 | 0.48 | 0.082916 | 9.9335 | 1.4592 | 0.82364 | 0.12099 | 1210 | Fixed Single Family Units | PB-08 | Norwood Street Baffle Box Installation | Baffle Box | 4,153.0 | 20% | 809.84 | 738.3 | 15% | 111.1 | 461.9395 | City of Palm Bay | N/A | Norwood Street Baffle Box Installation | Not provided. | Baffle Boxes- First Generation (hydrodynamic separator) | Completed | 2014 | 26 | 23 | A | 529 | Not provided | Not provided | Not provided | Not provided | N/A | Structural | 2013 | Central Indian River Lagoon | Not provided | Not provided | Not provided | TN 50% TA & TP 2.3% TA | yes | 81.9146 | 335.5499
13255 | City of Palm Bay | Central IRL | A | IR12-21 | 0.56 | 0.48 | 0.0031228 | 9.9335 | 1.4592 | 0.031021 | 0.0045569 | 1210 | Fixed Single Family Units | PB-08 | Norwood Street Baffle Box Installation | Baffle Box | 4,153.0 | 20% | 809.84 | 738.3 | 15% | 111.1 | 461.9395 | City of Palm Bay | N/A | Norwood Street Baffle Box Installation | Not provided. | Baffle Boxes- First Generation (hydrodynamic separator) | Completed | 2014 | 26 | 23 | A | 529 | Not provided | Not provided | Not provided | Not provided | N/A | Structural | 2013 | Central Indian River Lagoon | Not provided | Not provided | Not provided | TN 50% TA & TP 2.3% TA | yes | 17.2897 | 12.6377
13256 | City of Palm Bay | Central IRL | A | IR12-21 | 0.56 | 0.48 | 0.01028 | 9.9335 | 1.4592 | 0.10211 | 0.015 | 1210 | Fixed Single Family Units | PB-08 | Norwood Street Baffle Box Installation | Baffle Box | 4,153.0 | 20% | 809.84 | 738.3 | 15% | 111.1 | 461.9395 | City of Palm Bay | N/A | Norwood Street Baffle Box Installation | Not provided. | Baffle Boxes- First Generation (hydrodynamic separator) | Completed | 2014 | 26 | 23 | A | 529 | Not provided | Not provided | Not provided | Not provided | N/A | Structural | 2013 | Central Indian River Lagoon | Not provided | Not provided | Not provided | TN 50% TA & TP 2.3% TA | yes | 26.9564 | 41.601
13257 | City of Palm Bay | Central IRL | A | IR12-21 | 0.56 | 0.48 | 0.27187 | 9.9335 | 1.4592 | 2.7007 | 0.39672 | 1210 | Fixed Single Family Units | PB-08 | Norwood Street Baffle Box Installation | Baffle Box | 4,153.0 | 20% | 809.84 | 738.3 | 15% | 111.1 | 461.9395 | City of Palm Bay | N/A | Norwood Street Baffle Box Installation | Not provided. | Baffle Boxes- First Generation (hydrodynamic separator) | Completed | 2014 | 26 | 23 | A | 529 | Not provided | Not provided | Not provided | Not provided | N/A | Structural | 2013 | Central Indian River Lagoon | Not provided | Not provided | Not provided | TN 50% TA & TP 2.3% TA | yes | 132.512 | 1100.2365
13258 | City of Palm Bay | Central IRL | A | IR12-21 | 0.56 | 0.48 | 0.1385 | 9.9335 | 1.4592 | 1.3757 | 0.20209 | 1210 | Fixed Single Family Units | PB-08 | Norwood Street Baffle Box Installation | Baffle Box | 4,153.0 | 20% | 809.84 | 738.3 | 15% | 111.1 | 461.9395 | City of Palm Bay | N/A | Norwood Street Baffle Box Installation | Not provided. | Baffle Boxes- First Generation (hydrodynamic separator) | Completed | 2014 | 26 | 23 | A | 529 | Not provided | Not provided | Not provided | Not provided | N/A | Structural | 2013 | Central Indian River Lagoon | Not provided | Not provided | Not provided | TN 50% TA & TP 2.3% TA | yes | 100.5854 | 560.4733
13259 | City of Palm Bay | Central IRL | A | IR12-21 | 0.56 | 0.48 | 0.28523 | 10.2471 | 1.5046 | 2.9228 | 0.42917 | 1200 | Residential, Medium Density-Two-five dwellingunits per acre | PB-08 | Norwood Street Baffle Box Installation | Baffle Box | 4,153.0 | 20% | 809.84 | 738.3 | 15% | 111.1 | 461.9395 | City of Palm Bay | N/A | Norwood Street Baffle Box Installation | Not provided. | Baffle Boxes- First Generation (hydrodynamic separator) | Completed | 2014 | 26 | 23 | A | 529 | Not provided | Not provided | Not provided | Not provided | N/A | Structural | 2013 | Central Indian River Lagoon | Not provided | Not provided | Not provided | TN 50% TA & TP 2.3% TA | yes | 151.8915 | 1154.3012
13260 | City of Palm Bay | Central IRL | A | IR12-21 | 0.56 | 0.48 | 0.026734 | 10.2471 | 1.5046 | 0.27394 | 0.040224 | 1210 | Fixed Single Family Units | PB-08 | Norwood Street Baffle Box Installation | Baffle Box | 4,153.0 | 20% | 809.84 | 738.3 | 15% | 111.1 | 461.9395 | City of Palm Bay | N/A | Norwood Street Baffle Box Installation | Not provided. | Baffle Boxes- First Generation (hydrodynamic separator) | Completed | 2014 | 26 | 23 | A | 529 | Not provided | Not provided | Not provided | Not provided | N/A | Structural | 2013 | Central Indian River Lagoon | Not provided | Not provided | Not provided | TN 50% TA & TP 2.3% TA | yes | 54.7113 | 108.1873
13261 | City of Palm Bay | Central IRL | A | IR12-21 | 0.56 | 0.48 | 0.14805 | 10.2471 | 1.5046 | 1.5171 | 0.22276 | 1210 | Fixed Single Family Units | PB-08 | Norwood Street Baffle Box Installation | Baffle Box | 4,153.0 | 20% | 809.84 | 738.3 | 15% | 111.1 | 461.9395 | City of Palm Bay | N/A | Norwood Street Baffle Box Installation | Not provided. | Baffle Boxes- First Generation (hydrodynamic separator) | Completed | 2014 | 26 | 23 | A | 529 | Not provided | Not provided | Not provided | Not provided | N/A | Structural | 2013 | Central Indian River Lagoon | Not provided | Not provided | Not provided | TN 50% TA & TP 2.3% TA | yes | 111.8999 | 599.1525
13262 | City of Palm Bay | Central IRL | A | IR12-21 | 0.56 | 0.48 | 0.062909 | 10.2471 | 1.5046 | 0.64464 | 0.094654 | 1210 | Fixed Single Family Units | PB-08 | Norwood Street Baffle Box Installation | Baffle Box | 4,153.0 | 20% | 809.84 | 738.3 | 15% | 111.1 | 461.9395 | City of Palm Bay | N/A | Norwood Street Baffle Box Installation | Not provided. | Baffle Boxes- First Generation (hydrodynamic separator) | Completed | 2014 | 26 | 23 | A | 529 | Not provided | Not provided | Not provided | Not provided | N/A | Structural | 2013 | Central Indian River Lagoon | Not provided | Not provided | Not provided | TN 50% TA & TP 2.3% TA | yes | 66.0782 | 254.584
13263 | City of Palm Bay | Central IRL | A | IR12-21 | 0.56 | 0.48 | 0.0049219 | 10.2471 | 1.5046 | 0.050435 | 0.0074056 | 1210 | Fixed Single Family Units | PB-08 | Norwood Street Baffle Box Installation | Baffle Box | 4,153.0 | 20% | 809.84 | 738.3 | 15% | 111.1 | 461.9395 | City of Palm Bay | N/A | Norwood Street Baffle Box Installation | Not provided. | Baffle Boxes- First Generation (hydrodynamic separator) | Completed | 2014 | 26 | 23 | A | 529 | Not provided | Not provided | Not provided | Not provided | N/A | Structural | 2013 | Central Indian River Lagoon | Not provided | Not provided | Not provided | TN 50% TA & TP 2.3% TA | yes | 19.6738 | 19.9183
13264 | City of Palm Bay | Central IRL | A | IR12-21 | 0.56 | 0.48 | 0.089911 | 10.2471 | 1.5046 | 0.92133 | 0.13528 | 1210 | Fixed Single Family Units | PB-08 | Norwood Street Baffle Box Installation | Baffle Box | 4,153.0 | 20% | 809.84 | 738.3 | 15% | 111.1 | 461.9395 | City of Palm Bay | N/A | Norwood Street Baffle Box Installation | Not provided. | Baffle Boxes- First Generation (hydrodynamic separator) | Completed | 2014 | 26 | 23 | A | 529 | Not provided | Not provided | Not provided | Not provided | N/A | Structural | 2013 | Central Indian River Lagoon | Not provided | Not provided | Not provided | TN 50% TA & TP 2.3% TA | yes | 81.3679 | 363.8567
13265 | City of Palm Bay | Central IRL | A | IR12-21 | 0.56 | 0.48 | 0.083706 | 10.4294 | 1.4995 | 0.873 | 0.12551 | 1400 | Commercial and Services | PB-08 | Norwood Street Baffle Box Installation | Baffle Box | 4,153.0 | 20% | 809.84 | 738.3 | 15% | 111.1 | 461.9395 | City of Palm Bay | N/A | Norwood Street Baffle Box Installation | Not provided. | Baffle Boxes- First Generation (hydrodynamic separator) | Completed | 2014 | 26 | 23 | A | 529 | Not provided | Not provided | Not provided | Not provided | N/A | Structural | 2013 | Central Indian River Lagoon | Not provided | Not provided | Not provided | TN 50% TA & TP 2.3% TA | yes | 128.7783 | 338.7455
13266 | City of Palm Bay | Central IRL | A | IR12-21 | 0.56 | 0.48 | 0.13374 | 10.4294 | 1.4995 | 1.3948 | 0.20054 | 1200 | Residential, Medium Density-Two-five dwellingunits per acre | PB-08 | Norwood Street Baffle Box Installation | Baffle Box | 4,153.0 | 20% | 809.84 | 738.3 | 15% | 111.1 | 461.9395 | City of Palm Bay | N/A | Norwood Street Baffle Box Installation | Not provided. | Baffle Boxes- First Generation (hydrodynamic separator) | Completed | 2014 | 26 | 23 | A | 529 | Not provided | Not provided | Not provided | Not provided | N/A | Structural | 2013 | Central Indian River Lagoon | Not provided | Not provided | Not provided | TN 50% TA & TP 2.3% TA | yes | 148.5601 | 541.2242
13267 | City of Palm Bay | Central IRL | A | IR12-21 | 0.56 | 0.48 | 0.047452 | 10.4294 | 1.4995 | 0.4949 | 0.071153 | 1210 | Fixed Single Family Units | PB-08 | Norwood Street Baffle Box Installation | Baffle Box | 4,153.0 | 20% | 809.84 | 738.3 | 15% | 111.1 | 461.9395 | City of Palm Bay | N/A | Norwood Street Baffle Box Installation | Not provided. | Baffle Boxes- First Generation (hydrodynamic separator) | Completed | 2014 | 26 | 23 | A | 529 | Not provided | Not provided | Not provided | Not provided | N/A | Structural | 2013 | Central Indian River Lagoon | Not provided | Not provided | Not provided | TN 50% TA & TP 2.3% TA | yes | 65.0139 | 192.0334
13268 | City of Palm Bay | Central IRL | A | IR12-21 | 0.56 | 0.48 | 0.10654 | 10.4294 | 1.4995 | 1.1112 | 0.15976 | 1210 | Fixed Single Family Units | PB-08 | Norwood Street Baffle Box Installation | Baffle Box | 4,153.0 | 20% | 809.84 | 738.3 | 15% | 111.1 | 461.9395 | City of Palm Bay | N/A | Norwood Street Baffle Box Installation | Not provided. | Baffle Boxes- First Generation (hydrodynamic separator) | Completed | 2014 | 26 | 23 | A | 529 | Not provided | Not provided | Not provided | Not provided | N/A | Structural | 2013 | Central Indian River Lagoon | Not provided | Not provided | Not provided | TN 50% TA & TP 2.3% TA | yes | 83.9736 | 431.1625
13269 | City of Palm Bay | Central IRL | A | IR12-21 | 0.56 | 0.48 | 0.14708 | 10.4294 | 1.4995 | 1.534 | 0.22054 | 1210 | Fixed Single Family Units | PB-08 | Norwood Street Baffle Box Installation | Baffle Box | 4,153.0 | 20% | 809.84 | 738.3 | 15% | 111.1 | 461.9395 | City of Palm Bay | N/A | Norwood Street Baffle Box Installation | Not provided. | Baffle Boxes- First Generation (hydrodynamic separator) | Completed | 2014 | 26 | 23 | A | 529 | Not provided | Not provided | Not provided | Not provided | N/A | Structural | 2013 | Central Indian River Lagoon | Not provided | Not provided | Not provided | TN 50% TA & TP 2.3% TA | yes | 97.5923 | 595.213
13270 | City of Palm Bay | Central IRL | A | IR12-21 | 0.56 | 0.48 | 0.025511 | 10.4294 | 1.4995 | 0.26606 | 0.038252 | 1410 | Retail Sales and Services | PB-08 | Norwood Street Baffle Box Installation | Baffle Box | 4,153.0 | 20% | 809.84 | 738.3 | 15% | 111.1 | 461.9395 | City of Palm Bay | N/A | Norwood Street Baffle Box Installation | Not provided. | Baffle Boxes- First Generation (hydrodynamic separator) | Completed | 2014 | 26 | 23 | A | 529 | Not provided | Not provided | Not provided | Not provided | N/A | Structural | 2013 | Central Indian River Lagoon | Not provided | Not provided | Not provided | TN 50% TA & TP 2.3% TA | yes | 97.1674 | 103.2375
13271 | City of Palm Bay | Central IRL | A | IR12-21 | 0.56 | 0.48 | 0.00010939 | 4.2957 | 0.59922 | 0.00046992 | 6.555e-05 | 1820 | Golf Course | PB-08 | Norwood Street Baffle Box Installation | Baffle Box | 4,153.0 | 20% | 809.84 | 738.3 | 15% | 111.1 | 461.9395 | City of Palm Bay | N/A | Norwood Street Baffle Box Installation | Not provided. | Baffle Boxes- First Generation (hydrodynamic separator) | Completed | 2014 | 26 | 23 | A | 529 | Not provided | Not provided | Not provided | Not provided | N/A | Structural | 2013 | Central Indian River Lagoon | Not provided | Not provided | Not provided | TN 50% TA & TP 2.3% TA | yes | 14.2133 | 0.4427
13272 | City of Palm Bay | Central IRL | A | IR12-21 | 0.56 | 0.48 | 0.0019746 | 4.2957 | 0.59922 | 0.0084824 | 0.0011832 | 1210 | Fixed Single Family Units | PB-08 | Norwood Street Baffle Box Installation | Baffle Box | 4,153.0 | 20% | 809.84 | 738.3 | 15% | 111.1 | 461.9395 | City of Palm Bay | N/A | Norwood Street Baffle Box Installation | Not provided. | Baffle Boxes- First Generation (hydrodynamic separator) | Completed | 2014 | 26 | 23 | A | 529 | Not provided | Not provided | Not provided | Not provided | N/A | Structural | 2013 | Central Indian River Lagoon | Not provided | Not provided | Not provided | TN 50% TA & TP 2.3% TA | yes | 13.6428 | 7.991
13273 | City of Palm Bay | Central IRL | A | IR12-21 | 0.56 | 0.48 | 0.044786 | 4.2957 | 0.59922 | 0.19239 | 0.026837 | 1210 | Fixed Single Family Units | PB-08 | Norwood Street Baffle Box Installation | Baffle Box | 4,153.0 | 20% | 809.84 | 738.3 | 15% | 111.1 | 461.9395 | City of Palm Bay | N/A | Norwood Street Baffle Box Installation | Not provided. | Baffle Boxes- First Generation (hydrodynamic separator) | Completed | 2014 | 26 | 23 | A | 529 | Not provided | Not provided | Not provided | Not provided | N/A | Structural | 2013 | Central Indian River Lagoon | Not provided | Not provided | Not provided | TN 50% TA & TP 2.3% TA | yes | 60.4291 | 181.2426
13274 | City of Palm Bay | Central IRL | A | IR12-21 | 0.56 | 0.48 | 0.010741 | 9.9335 | 1.4592 | 0.10669 | 0.015673 | 1210 | Fixed Single Family Units | PB-08 | Norwood Street Baffle Box Installation | Baffle Box | 4,153.0 | 20% | 809.84 | 738.3 | 15% | 111.1 | 461.9395 | City of Palm Bay | N/A | Norwood Street Baffle Box Installation | Not provided. | Baffle Boxes- First Generation (hydrodynamic separator) | Completed | 2014 | 26 | 23 | A | 529 | Not provided | Not provided | Not provided | Not provided | N/A | Structural | 2013 | Central Indian River Lagoon | Not provided | Not provided | Not provided | TN 50% TA & TP 2.3% TA | yes | 27.9716 | 43.4657
13275 | City of Palm Bay | Central IRL | A | IR12-21 | 0.56 | 0.48 | 0.00062405 | 9.9335 | 1.4592 | 0.0061989 | 0.00091061 | 1210 | Fixed Single Family Units | PB-08 | Norwood Street Baffle Box Installation | Baffle Box | 4,153.0 | 20% | 809.84 | 738.3 | 15% | 111.1 | 461.9395 | City of Palm Bay | N/A | Norwood Street Baffle Box Installation | Not provided. | Baffle Boxes- First Generation (hydrodynamic separator) | Completed | 2014 | 26 | 23 | A | 529 | Not provided | Not provided | Not provided | Not provided | N/A | Structural | 2013 | Central Indian River Lagoon | Not provided | Not provided | Not provided | TN 50% TA & TP 2.3% TA | yes | 8.7163 | 2.5254
13276 | City of Palm Bay | Central IRL | A | IR12-21 | 0.56 | 0.48 | 0.047184 | 9.9335 | 1.4592 | 0.4687 | 0.068851 | 1210 | Fixed Single Family Units | PB-08 | Norwood Street Baffle Box Installation | Baffle Box | 4,153.0 | 20% | 809.84 | 738.3 | 15% | 111.1 | 461.9395 | City of Palm Bay | N/A | Norwood Street Baffle Box Installation | Not provided. | Baffle Boxes- First Generation (hydrodynamic separator) | Completed | 2014 | 26 | 23 | A | 529 | Not provided | Not provided | Not provided | Not provided | N/A | Structural | 2013 | Central Indian River Lagoon | Not provided | Not provided | Not provided | TN 50% TA & TP 2.3% TA | yes | 65.2703 | 190.9469
13277 | City of Palm Bay | Central IRL | A | IR12-21 | 0.56 | 0.48 | 0.14946 | 9.9335 | 1.4592 | 1.4847 | 0.2181 | 1210 | Fixed Single Family Units | PB-08 | Norwood Street Baffle Box Installation | Baffle Box | 4,153.0 | 20% | 809.84 | 738.3 | 15% | 111.1 | 461.9395 | City of Palm Bay | N/A | Norwood Street Baffle Box Installation | Not provided. | Baffle Boxes- First Generation (hydrodynamic separator) | Completed | 2014 | 26 | 23 | A | 529 | Not provided | Not provided | Not provided | Not provided | N/A | Structural | 2013 | Central Indian River Lagoon | Not provided | Not provided | Not provided | TN 50% TA & TP 2.3% TA | yes | 103.6735 | 604.8504
13278 | City of Palm Bay | Central IRL | A | IR12-21 | 0.56 | 0.48 | 0.11443 | 9.9335 | 1.4592 | 1.1367 | 0.16698 | 1210 | Fixed Single Family Units | PB-08 | Norwood Street Baffle Box Installation | Baffle Box | 4,153.0 | 20% | 809.84 | 738.3 | 15% | 111.1 | 461.9395 | City of Palm Bay | N/A | Norwood Street Baffle Box Installation | Not provided. | Baffle Boxes- First Generation (hydrodynamic separator) | Completed | 2014 | 26 | 23 | A | 529 | Not provided | Not provided | Not provided | Not provided | N/A | Structural | 2013 | Central Indian River Lagoon | Not provided | Not provided | Not provided | TN 50% TA & TP 2.3% TA | yes | 93.8427 | 463.0826
13279 | City of Palm Bay | Central IRL | A | IR12-21 | 0.56 | 0.48 | 0.20046 | 9.9335 | 1.4592 | 1.9913 | 0.29251 | 1210 | Fixed Single Family Units | PB-08 | Norwood Street Baffle Box Installation | Baffle Box | 4,153.0 | 20% | 809.84 | 738.3 | 15% | 111.1 | 461.9395 | City of Palm Bay | N/A | Norwood Street Baffle Box Installation | Not provided. | Baffle Boxes- First Generation (hydrodynamic separator) | Completed | 2014 | 26 | 23 | A | 529 | Not provided | Not provided | Not provided | Not provided | N/A | Structural | 2013 | Central Indian River Lagoon | Not provided | Not provided | Not provided | TN 50% TA & TP 2.3% TA | yes | 122.4637 | 811.2399
13280 | City of Palm Bay | Central IRL | A | IR12-21 | 0.56 | 0.48 | 0.025743 | 9.9335 | 1.4592 | 0.25572 | 0.037565 | 1210 | Fixed Single Family Units | PB-08 | Norwood Street Baffle Box Installation | Baffle Box | 4,153.0 | 20% | 809.84 | 738.3 | 15% | 111.1 | 461.9395 | City of Palm Bay | N/A | Norwood Street Baffle Box Installation | Not provided. | Baffle Boxes- First Generation (hydrodynamic separator) | Completed | 2014 | 26 | 23 | A | 529 | Not provided | Not provided | Not provided | Not provided | N/A | Structural | 2013 | Central Indian River Lagoon | Not provided | Not provided | Not provided | TN 50% TA & TP 2.3% TA | yes | 43.1589 | 104.1795
13281 | City of Palm Bay | Central IRL | A | IR12-21 | 0.56 | 0.48 | 0.069118 | 9.9335 | 1.4592 | 0.68658 | 0.10086 | 1210 | Fixed Single Family Units | PB-08 | Norwood Street Baffle Box Installation | Baffle Box | 4,153.0 | 20% | 809.84 | 738.3 | 15% | 111.1 | 461.9395 | City of Palm Bay | N/A | Norwood Street Baffle Box Installation | Not provided. | Baffle Boxes- First Generation (hydrodynamic separator) | Completed | 2014 | 26 | 23 | A | 529 | Not provided | Not provided | Not provided | Not provided | N/A | Structural | 2013 | Central Indian River Lagoon | Not provided | Not provided | Not provided | TN 50% TA & TP 2.3% TA | yes | 95.9222 | 279.7095
13282 | City of Palm Bay | Central IRL | A | IR12-21 | 0.56 | 0.48 | 0.22394 | 10.5069 | 1.5568 | 2.3529 | 0.34863 | 1200 | Residential, Medium Density-Two-five dwellingunits per acre | PB-08 | Norwood Street Baffle Box Installation | Baffle Box | 4,153.0 | 20% | 809.84 | 738.3 | 15% | 111.1 | 461.9395 | City of Palm Bay | N/A | Norwood Street Baffle Box Installation | Not provided. | Baffle Boxes- First Generation (hydrodynamic separator) | Completed | 2014 | 26 | 23 | A | 529 | Not provided | Not provided | Not provided | Not provided | N/A | Structural | 2013 | Central Indian River Lagoon | Not provided | Not provided | Not provided | TN 50% TA & TP 2.3% TA | yes | 176.7755 | 906.2398
13283 | City of Palm Bay | Central IRL | A | IR12-21 | 0.56 | 0.48 | 0.054422 | 10.5069 | 1.5568 | 0.5718 | 0.084726 | 1210 | Fixed Single Family Units | PB-08 | Norwood Street Baffle Box Installation | Baffle Box | 4,153.0 | 20% | 809.84 | 738.3 | 15% | 111.1 | 461.9395 | City of Palm Bay | N/A | Norwood Street Baffle Box Installation | Not provided. | Baffle Boxes- First Generation (hydrodynamic separator) | Completed | 2014 | 26 | 23 | A | 529 | Not provided | Not provided | Not provided | Not provided | N/A | Structural | 2013 | Central Indian River Lagoon | Not provided | Not provided | Not provided | TN 50% TA & TP 2.3% TA | yes | 70.3919 | 220.2374
13284 | City of Palm Bay | Central IRL | A | IR12-21 | 0.56 | 0.48 | 0.24651 | 10.5069 | 1.5568 | 2.5901 | 0.38378 | 1210 | Fixed Single Family Units | PB-08 | Norwood Street Baffle Box Installation | Baffle Box | 4,153.0 | 20% | 809.84 | 738.3 | 15% | 111.1 | 461.9395 | City of Palm Bay | N/A | Norwood Street Baffle Box Installation | Not provided. | Baffle Boxes- First Generation (hydrodynamic separator) | Completed | 2014 | 26 | 23 | A | 529 | Not provided | Not provided | Not provided | Not provided | N/A | Structural | 2013 | Central Indian River Lagoon | Not provided | Not provided | Not provided | TN 50% TA & TP 2.3% TA | yes | 123.2083 | 997.6105
13285 | City of Palm Bay | Central IRL | A | IR12-21 | 0.56 | 0.48 | 0.09289 | 10.5069 | 1.5568 | 0.97598 | 0.14461 | 1210 | Fixed Single Family Units | PB-08 | Norwood Street Baffle Box Installation | Baffle Box | 4,153.0 | 20% | 809.84 | 738.3 | 15% | 111.1 | 461.9395 | City of Palm Bay | N/A | Norwood Street Baffle Box Installation | Not provided. | Baffle Boxes- First Generation (hydrodynamic separator) | Completed | 2014 | 26 | 23 | A | 529 | Not provided | Not provided | Not provided | Not provided | N/A | Structural | 2013 | Central Indian River Lagoon | Not provided | Not provided | Not provided | TN 50% TA & TP 2.3% TA | yes | 89.0362 | 375.9123
13286 | City of Palm Bay | Central IRL | A | IR12-21 | 0.56 | 0.48 | 0.14051 | 10.0723 | 1.4794 | 1.4152 | 0.20786 | 1200 | Residential, Medium Density-Two-five dwellingunits per acre | PB-08 | Norwood Street Baffle Box Installation | Baffle Box | 4,153.0 | 20% | 809.84 | 738.3 | 15% | 111.1 | 461.9395 | City of Palm Bay | N/A | Norwood Street Baffle Box Installation | Not provided. | Baffle Boxes- First Generation (hydrodynamic separator) | Completed | 2014 | 26 | 23 | A | 529 | Not provided | Not provided | Not provided | Not provided | N/A | Structural | 2013 | Central Indian River Lagoon | Not provided | Not provided | Not provided | TN 50% TA & TP 2.3% TA | yes | 192.2185 | 568.6166
13287 | City of Palm Bay | Central IRL | A | IR12-21 | 0.56 | 0.48 | 0.076936 | 10.0723 | 1.4794 | 0.77493 | 0.11382 | 1210 | Fixed Single Family Units | PB-08 | Norwood Street Baffle Box Installation | Baffle Box | 4,153.0 | 20% | 809.84 | 738.3 | 15% | 111.1 | 461.9395 | City of Palm Bay | N/A | Norwood Street Baffle Box Installation | Not provided. | Baffle Boxes- First Generation (hydrodynamic separator) | Completed | 2014 | 26 | 23 | A | 529 | Not provided | Not provided | Not provided | Not provided | N/A | Structural | 2013 | Central Indian River Lagoon | Not provided | Not provided | Not provided | TN 50% TA & TP 2.3% TA | yes | 87.0764 | 311.3485
13288 | City of Palm Bay | Central IRL | A | IR12-21 | 0.56 | 0.48 | 0.27945 | 10.0723 | 1.4794 | 2.8147 | 0.41341 | 1210 | Fixed Single Family Units | PB-08 | Norwood Street Baffle Box Installation | Baffle Box | 4,153.0 | 20% | 809.84 | 738.3 | 15% | 111.1 | 461.9395 | City of Palm Bay | N/A | Norwood Street Baffle Box Installation | Not provided. | Baffle Boxes- First Generation (hydrodynamic separator) | Completed | 2014 | 26 | 23 | A | 529 | Not provided | Not provided | Not provided | Not provided | N/A | Structural | 2013 | Central Indian River Lagoon | Not provided | Not provided | Not provided | TN 50% TA & TP 2.3% TA | yes | 133.6 | 1130.8984
13289 | City of Palm Bay | Central IRL | A | IR12-21 | 0.56 | 0.48 | 0.12087 | 10.0723 | 1.4794 | 1.2174 | 0.17881 | 1210 | Fixed Single Family Units | PB-08 | Norwood Street Baffle Box Installation | Baffle Box | 4,153.0 | 20% | 809.84 | 738.3 | 15% | 111.1 | 461.9395 | City of Palm Bay | N/A | Norwood Street Baffle Box Installation | Not provided. | Baffle Boxes- First Generation (hydrodynamic separator) | Completed | 2014 | 26 | 23 | A | 529 | Not provided | Not provided | Not provided | Not provided | N/A | Structural | 2013 | Central Indian River Lagoon | Not provided | Not provided | Not provided | TN 50% TA & TP 2.3% TA | yes | 101.8722 | 489.1366
13290 | City of Palm Bay | Central IRL | A | IR12-21 | 0.56 | 0.48 | 0.18916 | 10.1458 | 1.49 | 1.9192 | 0.28185 | 1200 | Residential, Medium Density-Two-five dwellingunits per acre | PB-08 | Norwood Street Baffle Box Installation | Baffle Box | 4,153.0 | 20% | 809.84 | 738.3 | 15% | 111.1 | 461.9395 | City of Palm Bay | N/A | Norwood Street Baffle Box Installation | Not provided. | Baffle Boxes- First Generation (hydrodynamic separator) | Completed | 2014 | 26 | 23 | A | 529 | Not provided | Not provided | Not provided | Not provided | N/A | Structural | 2013 | Central Indian River Lagoon | Not provided | Not provided | Not provided | TN 50% TA & TP 2.3% TA | yes | 132.6515 | 765.5174
13291 | City of Palm Bay | Central IRL | A | IR12-21 | 0.56 | 0.48 | 0.13959 | 10.1458 | 1.49 | 1.4163 | 0.208 | 1210 | Fixed Single Family Units | PB-08 | Norwood Street Baffle Box Installation | Baffle Box | 4,153.0 | 20% | 809.84 | 738.3 | 15% | 111.1 | 461.9395 | City of Palm Bay | N/A | Norwood Street Baffle Box Installation | Not provided. | Baffle Boxes- First Generation (hydrodynamic separator) | Completed | 2014 | 26 | 23 | A | 529 | Not provided | Not provided | Not provided | Not provided | N/A | Structural | 2013 | Central Indian River Lagoon | Not provided | Not provided | Not provided | TN 50% TA & TP 2.3% TA | yes | 95.4456 | 564.9174
13292 | City of Palm Bay | Central IRL | A | IR12-21 | 0.56 | 0.48 | 0.044518 | 10.1458 | 1.49 | 0.45167 | 0.066331 | 1210 | Fixed Single Family Units | PB-08 | Norwood Street Baffle Box Installation | Baffle Box | 4,153.0 | 20% | 809.84 | 738.3 | 15% | 111.1 | 461.9395 | City of Palm Bay | N/A | Norwood Street Baffle Box Installation | Not provided. | Baffle Boxes- First Generation (hydrodynamic separator) | Completed | 2014 | 26 | 23 | A | 529 | Not provided | Not provided | Not provided | Not provided | N/A | Structural | 2013 | Central Indian River Lagoon | Not provided | Not provided | Not provided | TN 50% TA & TP 2.3% TA | yes | 60.2721 | 180.1562
13293 | City of Palm Bay | Central IRL | A | IR12-21 | 0.56 | 0.48 | 0.10047 | 10.1458 | 1.49 | 1.0193 | 0.14969 | 1210 | Fixed Single Family Units | PB-08 | Norwood Street Baffle Box Installation | Baffle Box | 4,153.0 | 20% | 809.84 | 738.3 | 15% | 111.1 | 461.9395 | City of Palm Bay | N/A | Norwood Street Baffle Box Installation | Not provided. | Baffle Boxes- First Generation (hydrodynamic separator) | Completed | 2014 | 26 | 23 | A | 529 | Not provided | Not provided | Not provided | Not provided | N/A | Structural | 2013 | Central Indian River Lagoon | Not provided | Not provided | Not provided | TN 50% TA & TP 2.3% TA | yes | 87.3865 | 406.5711
13294 | City of Palm Bay | Central IRL | A | IR12-21 | 0.56 | 0.48 | 0.057603 | 10.1458 | 1.49 | 0.58443 | 0.085829 | 1210 | Fixed Single Family Units | PB-08 | Norwood Street Baffle Box Installation | Baffle Box | 4,153.0 | 20% | 809.84 | 738.3 | 15% | 111.1 | 461.9395 | City of Palm Bay | N/A | Norwood Street Baffle Box Installation | Not provided. | Baffle Boxes- First Generation (hydrodynamic separator) | Completed | 2014 | 26 | 23 | A | 529 | Not provided | Not provided | Not provided | Not provided | N/A | Structural | 2013 | Central Indian River Lagoon | Not provided | Not provided | Not provided | TN 50% TA & TP 2.3% TA | yes | 61.9266 | 233.1107
13295 | City of Palm Bay | Central IRL | A | IR12-21 | 0.56 | 0.48 | 0.086419 | 10.1458 | 1.49 | 0.87679 | 0.12877 | 1210 | Fixed Single Family Units | PB-08 | Norwood Street Baffle Box Installation | Baffle Box | 4,153.0 | 20% | 809.84 | 738.3 | 15% | 111.1 | 461.9395 | City of Palm Bay | N/A | Norwood Street Baffle Box Installation | Not provided. | Baffle Boxes- First Generation (hydrodynamic separator) | Completed | 2014 | 26 | 23 | A | 529 | Not provided | Not provided | Not provided | Not provided | N/A | Structural | 2013 | Central Indian River Lagoon | Not provided | Not provided | Not provided | TN 50% TA & TP 2.3% TA | yes | 77.0173 | 349.7272
13296 | City of Palm Bay | Central IRL | A | IR12-21 | 0.56 | 0.48 | 0.077648 | 11.1631 | 2.0096 | 0.86679 | 0.15604 | 1300 | Residential, High Density | PB-08 | Norwood Street Baffle Box Installation | Baffle Box | 4,153.0 | 20% | 809.84 | 738.3 | 15% | 111.1 | 461.9395 | City of Palm Bay | N/A | Norwood Street Baffle Box Installation | Not provided. | Baffle Boxes- First Generation (hydrodynamic separator) | Completed | 2014 | 26 | 23 | A | 529 | Not provided | Not provided | Not provided | Not provided | N/A | Structural | 2013 | Central Indian River Lagoon | Not provided | Not provided | Not provided | TN 50% TA & TP 2.3% TA | yes | 112.3779 | 314.2289
13297 | Natural Lands | Central IRL | A | IR12-21 | 0.56 | 0.48 | 0.10955 | 11.1631 | 2.0096 | 1.2229 | 0.22015 | 4110 | Pine flatwoods | PB-08 | Norwood Street Baffle Box Installation | Baffle Box | 4,153.0 | 20% | 809.84 | 738.3 | 15% | 111.1 | 461.9395 | City of Palm Bay | N/A | Norwood Street Baffle Box Installation | Not provided. | Baffle Boxes- First Generation (hydrodynamic separator) | Completed | 2014 | 26 | 23 | A | 529 | Not provided | Not provided | Not provided | Not provided | N/A | Structural | 2013 | Central Indian River Lagoon | Not provided | Not provided | Not provided | TN 50% TA & TP 2.3% TA | yes | 117.7413 | 443.3243
13298 | City of Palm Bay | Central IRL | A | IR12-21 | 0.56 | 0.48 | 0.004353 | 11.1631 | 2.0096 | 0.048593 | 0.0087477 | 1330 | Residential, High density; Multiple Dwelling Units, Low Rise <Two stories or less> | PB-08 | Norwood Street Baffle Box Installation | Baffle Box | 4,153.0 | 20% | 809.84 | 738.3 | 15% | 111.1 | 461.9395 | City of Palm Bay | N/A | Norwood Street Baffle Box Installation | Not provided. | Baffle Boxes- First Generation (hydrodynamic separator) | Completed | 2014 | 26 | 23 | A | 529 | Not provided | Not provided | Not provided | Not provided | N/A | Structural | 2013 | Central Indian River Lagoon | Not provided | Not provided | Not provided | TN 50% TA & TP 2.3% TA | yes | 25.7158 | 17.616
13299 | City of Palm Bay | Central IRL | A | IR12-21 | 0.56 | 0.48 | 0.030857 | 11.1631 | 2.0096 | 0.34446 | 0.06201 | 1330 | Residential, High density; Multiple Dwelling Units, Low Rise <Two stories or less> | PB-08 | Norwood Street Baffle Box Installation | Baffle Box | 4,153.0 | 20% | 809.84 | 738.3 | 15% | 111.1 | 461.9395 | City of Palm Bay | N/A | Norwood Street Baffle Box Installation | Not provided. | Baffle Boxes- First Generation (hydrodynamic separator) | Completed | 2014 | 26 | 23 | A | 529 | Not provided | Not provided | Not provided | Not provided | N/A | Structural | 2013 | Central Indian River Lagoon | Not provided | Not provided | Not provided | TN 50% TA & TP 2.3% TA | yes | 61.0547 | 124.8735
13300 | City of Palm Bay | Central IRL | A | IR12-21 | 0.56 | 0.48 | 0.036872 | 11.1631 | 2.0096 | 0.4116 | 0.074097 | 1330 | Residential, High density; Multiple Dwelling Units, Low Rise <Two stories or less> | PB-08 | Norwood Street Baffle Box Installation | Baffle Box | 4,153.0 | 20% | 809.84 | 738.3 | 15% | 111.1 | 461.9395 | City of Palm Bay | N/A | Norwood Street Baffle Box Installation | Not provided. | Baffle Boxes- First Generation (hydrodynamic separator) | Completed | 2014 | 26 | 23 | A | 529 | Not provided | Not provided | Not provided | Not provided | N/A | Structural | 2013 | Central Indian River Lagoon | Not provided | Not provided | Not provided | TN 50% TA & TP 2.3% TA | yes | 63.1931 | 149.215
13301 | City of Palm Bay | Central IRL | A | IR12-21 | 0.56 | 0.48 | 0.0325 | 11.1631 | 2.0096 | 0.3628 | 0.065312 | 1330 | Residential, High density; Multiple Dwelling Units, Low Rise <Two stories or less> | PB-08 | Norwood Street Baffle Box Installation | Baffle Box | 4,153.0 | 20% | 809.84 | 738.3 | 15% | 111.1 | 461.9395 | City of Palm Bay | N/A | Norwood Street Baffle Box Installation | Not provided. | Baffle Boxes- First Generation (hydrodynamic separator) | Completed | 2014 | 26 | 23 | A | 529 | Not provided | Not provided | Not provided | Not provided | N/A | Structural | 2013 | Central Indian River Lagoon | Not provided | Not provided | Not provided | TN 50% TA & TP 2.3% TA | yes | 62.0631 | 131.5234
13302 | City of Palm Bay | Central IRL | A | IR12-21 | 0.56 | 0.48 | 0.031821 | 11.1631 | 2.0096 | 0.35522 | 0.063948 | 1330 | Residential, High density; Multiple Dwelling Units, Low Rise <Two stories or less> | PB-08 | Norwood Street Baffle Box Installation | Baffle Box | 4,153.0 | 20% | 809.84 | 738.3 | 15% | 111.1 | 461.9395 | City of Palm Bay | N/A | Norwood Street Baffle Box Installation | Not provided. | Baffle Boxes- First Generation (hydrodynamic separator) | Completed | 2014 | 26 | 23 | A | 529 | Not provided | Not provided | Not provided | Not provided | N/A | Structural | 2013 | Central Indian River Lagoon | Not provided | Not provided | Not provided | TN 50% TA & TP 2.3% TA | yes | 61.3643 | 128.7761
13303 | City of Palm Bay | Central IRL | A | IR12-21 | 0.56 | 0.48 | 0.036642 | 11.1631 | 2.0096 | 0.40904 | 0.073635 | 1330 | Residential, High density; Multiple Dwelling Units, Low Rise <Two stories or less> | PB-08 | Norwood Street Baffle Box Installation | Baffle Box | 4,153.0 | 20% | 809.84 | 738.3 | 15% | 111.1 | 461.9395 | City of Palm Bay | N/A | Norwood Street Baffle Box Installation | Not provided. | Baffle Boxes- First Generation (hydrodynamic separator) | Completed | 2014 | 26 | 23 | A | 529 | Not provided | Not provided | Not provided | Not provided | N/A | Structural | 2013 | Central Indian River Lagoon | Not provided | Not provided | Not provided | TN 50% TA & TP 2.3% TA | yes | 62.8957 | 148.285
13304 | City of Palm Bay | Central IRL | A | IR12-21 | 0.56 | 0.48 | 0.098 | 11.1631 | 2.0096 | 1.094 | 0.19694 | 1330 | Residential, High density; Multiple Dwelling Units, Low Rise <Two stories or less> | PB-08 | Norwood Street Baffle Box Installation | Baffle Box | 4,153.0 | 20% | 809.84 | 738.3 | 15% | 111.1 | 461.9395 | City of Palm Bay | N/A | Norwood Street Baffle Box Installation | Not provided. | Baffle Boxes- First Generation (hydrodynamic separator) | Completed | 2014 | 26 | 23 | A | 529 | Not provided | Not provided | Not provided | Not provided | N/A | Structural | 2013 | Central Indian River Lagoon | Not provided | Not provided | Not provided | TN 50% TA & TP 2.3% TA | yes | 82.3701 | 396.5905
13305 | City of Palm Bay | Central IRL | A | IR12-21 | 0.56 | 0.48 | 0.0019288 | 11.1631 | 2.0096 | 0.021531 | 0.003876 | 1330 | Residential, High density; Multiple Dwelling Units, Low Rise <Two stories or less> | PB-08 | Norwood Street Baffle Box Installation | Baffle Box | 4,153.0 | 20% | 809.84 | 738.3 | 15% | 111.1 | 461.9395 | City of Palm Bay | N/A | Norwood Street Baffle Box Installation | Not provided. | Baffle Boxes- First Generation (hydrodynamic separator) | Completed | 2014 | 26 | 23 | A | 529 | Not provided | Not provided | Not provided | Not provided | N/A | Structural | 2013 | Central Indian River Lagoon | Not provided | Not provided | Not provided | TN 50% TA & TP 2.3% TA | yes | 13.4023 | 7.8054
13306 | City of Palm Bay | Central IRL | A | IR12-21 | 0.56 | 0.48 | 0.0013665 | 11.1631 | 2.0096 | 0.015254 | 0.0027461 | 1330 | Residential, High density; Multiple Dwelling Units, Low Rise <Two stories or less> | PB-08 | Norwood Street Baffle Box Installation | Baffle Box | 4,153.0 | 20% | 809.84 | 738.3 | 15% | 111.1 | 461.9395 | City of Palm Bay | N/A | Norwood Street Baffle Box Installation | Not provided. | Baffle Boxes- First Generation (hydrodynamic separator) | Completed | 2014 | 26 | 23 | A | 529 | Not provided | Not provided | Not provided | Not provided | N/A | Structural | 2013 | Central Indian River Lagoon | Not provided | Not provided | Not provided | TN 50% TA & TP 2.3% TA | yes | 10.7616 | 5.5301
13307 | City of Palm Bay | Central IRL | A | IR12-21 | 0.56 | 0.48 | 0.0016195 | 11.1631 | 2.0096 | 0.018079 | 0.0032545 | 1330 | Residential, High density; Multiple Dwelling Units, Low Rise <Two stories or less> | PB-08 | Norwood Street Baffle Box Installation | Baffle Box | 4,153.0 | 20% | 809.84 | 738.3 | 15% | 111.1 | 461.9395 | City of Palm Bay | N/A | Norwood Street Baffle Box Installation | Not provided. | Baffle Boxes- First Generation (hydrodynamic separator) | Completed | 2014 | 26 | 23 | A | 529 | Not provided | Not provided | Not provided | Not provided | N/A | Structural | 2013 | Central Indian River Lagoon | Not provided | Not provided | Not provided | TN 50% TA & TP 2.3% TA | yes | 12.881 | 6.5539
13308 | City of Palm Bay | Central IRL | A | IR12-21 | 0.56 | 0.48 | 0.0001832 | 11.1631 | 2.0096 | 0.0020451 | 0.00036816 | 1330 | Residential, High density; Multiple Dwelling Units, Low Rise <Two stories or less> | PB-08 | Norwood Street Baffle Box Installation | Baffle Box | 4,153.0 | 20% | 809.84 | 738.3 | 15% | 111.1 | 461.9395 | City of Palm Bay | N/A | Norwood Street Baffle Box Installation | Not provided. | Baffle Boxes- First Generation (hydrodynamic separator) | Completed | 2014 | 26 | 23 | A | 529 | Not provided | Not provided | Not provided | Not provided | N/A | Structural | 2013 | Central Indian River Lagoon | Not provided | Not provided | Not provided | TN 50% TA & TP 2.3% TA | yes | 3.6296 | 0.7414
13309 | City of Palm Bay | Central IRL | A | IR12-21 | 0.56 | 0.48 | 0.0075535 | 11.1631 | 2.0096 | 0.08432 | 0.015179 | 1330 | Residential, High density; Multiple Dwelling Units, Low Rise <Two stories or less> | PB-08 | Norwood Street Baffle Box Installation | Baffle Box | 4,153.0 | 20% | 809.84 | 738.3 | 15% | 111.1 | 461.9395 | City of Palm Bay | N/A | Norwood Street Baffle Box Installation | Not provided. | Baffle Boxes- First Generation (hydrodynamic separator) | Completed | 2014 | 26 | 23 | A | 529 | Not provided | Not provided | Not provided | Not provided | N/A | Structural | 2013 | Central Indian River Lagoon | Not provided | Not provided | Not provided | TN 50% TA & TP 2.3% TA | yes | 38.1177 | 30.5679
13310 | City of Palm Bay | Central IRL | A | IR12-21 | 0.56 | 0.48 | 0.14687 | 11.1631 | 2.0096 | 1.6395 | 0.29515 | 1300 | Residential, High Density | PB-08 | Norwood Street Baffle Box Installation | Baffle Box | 4,153.0 | 20% | 809.84 | 738.3 | 15% | 111.1 | 461.9395 | City of Palm Bay | N/A | Norwood Street Baffle Box Installation | Not provided. | Baffle Boxes- First Generation (hydrodynamic separator) | Completed | 2014 | 26 | 23 | A | 529 | Not provided | Not provided | Not provided | Not provided | N/A | Structural | 2013 | Central Indian River Lagoon | Not provided | Not provided | Not provided | TN 50% TA & TP 2.3% TA | yes | 170.1209 | 594.3687
13311 | City of Palm Bay | Central IRL | A | IR12-21 | 0.56 | 0.48 | 0.33703 | 10.5397 | 1.5616 | 3.5522 | 0.52632 | 1200 | Residential, Medium Density-Two-five dwellingunits per acre | PB-08 | Norwood Street Baffle Box Installation | Baffle Box | 4,153.0 | 20% | 809.84 | 738.3 | 15% | 111.1 | 461.9395 | City of Palm Bay | N/A | Norwood Street Baffle Box Installation | Not provided. | Baffle Boxes- First Generation (hydrodynamic separator) | Completed | 2014 | 26 | 23 | A | 529 | Not provided | Not provided | Not provided | Not provided | N/A | Structural | 2013 | Central Indian River Lagoon | Not provided | Not provided | Not provided | TN 50% TA & TP 2.3% TA | yes | 200.2586 | 1363.9237
13312 | City of Palm Bay | Central IRL | A | IR12-21 | 0.56 | 0.48 | 0.099148 | 10.5397 | 1.5616 | 1.045 | 0.15483 | 1210 | Fixed Single Family Units | PB-08 | Norwood Street Baffle Box Installation | Baffle Box | 4,153.0 | 20% | 809.84 | 738.3 | 15% | 111.1 | 461.9395 | City of Palm Bay | N/A | Norwood Street Baffle Box Installation | Not provided. | Baffle Boxes- First Generation (hydrodynamic separator) | Completed | 2014 | 26 | 23 | A | 529 | Not provided | Not provided | Not provided | Not provided | N/A | Structural | 2013 | Central Indian River Lagoon | Not provided | Not provided | Not provided | TN 50% TA & TP 2.3% TA | yes | 84.7073 | 401.2368
13313 | City of Palm Bay | Central IRL | A | IR12-21 | 0.56 | 0.48 | 0.03185 | 10.5397 | 1.5616 | 0.33568 | 0.049737 | 1210 | Fixed Single Family Units | PB-08 | Norwood Street Baffle Box Installation | Baffle Box | 4,153.0 | 20% | 809.84 | 738.3 | 15% | 111.1 | 461.9395 | City of Palm Bay | N/A | Norwood Street Baffle Box Installation | Not provided. | Baffle Boxes- First Generation (hydrodynamic separator) | Completed | 2014 | 26 | 23 | A | 529 | Not provided | Not provided | Not provided | Not provided | N/A | Structural | 2013 | Central Indian River Lagoon | Not provided | Not provided | Not provided | TN 50% TA & TP 2.3% TA | yes | 54.3573 | 128.8909
13314 | City of Palm Bay | Central IRL | A | IR12-21 | 0.56 | 0.48 | 0.005035 | 10.5397 | 1.5616 | 0.053067 | 0.0078628 | 1210 | Fixed Single Family Units | PB-08 | Norwood Street Baffle Box Installation | Baffle Box | 4,153.0 | 20% | 809.84 | 738.3 | 15% | 111.1 | 461.9395 | City of Palm Bay | N/A | Norwood Street Baffle Box Installation | Not provided. | Baffle Boxes- First Generation (hydrodynamic separator) | Completed | 2014 | 26 | 23 | A | 529 | Not provided | Not provided | Not provided | Not provided | N/A | Structural | 2013 | Central Indian River Lagoon | Not provided | Not provided | Not provided | TN 50% TA & TP 2.3% TA | yes | 19.6405 | 20.376
13315 | City of Palm Bay | Central IRL | A | IR12-21 | 0.56 | 0.48 | 0.1447 | 10.5397 | 1.5616 | 1.5251 | 0.22596 | 1210 | Fixed Single Family Units | PB-08 | Norwood Street Baffle Box Installation | Baffle Box | 4,153.0 | 20% | 809.84 | 738.3 | 15% | 111.1 | 461.9395 | City of Palm Bay | N/A | Norwood Street Baffle Box Installation | Not provided. | Baffle Boxes- First Generation (hydrodynamic separator) | Completed | 2014 | 26 | 23 | A | 529 | Not provided | Not provided | Not provided | Not provided | N/A | Structural | 2013 | Central Indian River Lagoon | Not provided | Not provided | Not provided | TN 50% TA & TP 2.3% TA | yes | 98.1945 | 585.5727
13316 | City of Palm Bay | Central IRL | A | IR12-21 | 0.56 | 0.48 | 0.12019 | 11.8617 | 2.2068 | 1.4257 | 0.26524 | 1300 | Residential, High Density | PB-08 | Norwood Street Baffle Box Installation | Baffle Box | 4,153.0 | 20% | 809.84 | 738.3 | 15% | 111.1 | 461.9395 | City of Palm Bay | N/A | Norwood Street Baffle Box Installation | Not provided. | Baffle Boxes- First Generation (hydrodynamic separator) | Completed | 2014 | 26 | 23 | A | 529 | Not provided | Not provided | Not provided | Not provided | N/A | Structural | 2013 | Central Indian River Lagoon | Not provided | Not provided | Not provided | TN 50% TA & TP 2.3% TA | yes | 159.179 | 486.3937
13317 | City of Palm Bay | Central IRL | A | IR12-21 | 0.56 | 0.48 | 0.078313 | 11.8617 | 2.2068 | 0.92892 | 0.17282 | 1860 | Community Recreational Facilities | PB-08 | Norwood Street Baffle Box Installation | Baffle Box | 4,153.0 | 20% | 809.84 | 738.3 | 15% | 111.1 | 461.9395 | City of Palm Bay | N/A | Norwood Street Baffle Box Installation | Not provided. | Baffle Boxes- First Generation (hydrodynamic separator) | Completed | 2014 | 26 | 23 | A | 529 | Not provided | Not provided | Not provided | Not provided | N/A | Structural | 2013 | Central Indian River Lagoon | Not provided | Not provided | Not provided | TN 50% TA & TP 2.3% TA | yes | 83.8479 | 316.9218
13318 | City of Palm Bay | Central IRL | A | IR12-21 | 0.56 | 0.48 | 0.049332 | 11.8617 | 2.2068 | 0.58516 | 0.10887 | 1330 | Residential, High density; Multiple Dwelling Units, Low Rise <Two stories or less> | PB-08 | Norwood Street Baffle Box Installation | Baffle Box | 4,153.0 | 20% | 809.84 | 738.3 | 15% | 111.1 | 461.9395 | City of Palm Bay | N/A | Norwood Street Baffle Box Installation | Not provided. | Baffle Boxes- First Generation (hydrodynamic separator) | Completed | 2014 | 26 | 23 | A | 529 | Not provided | Not provided | Not provided | Not provided | N/A | Structural | 2013 | Central Indian River Lagoon | Not provided | Not provided | Not provided | TN 50% TA & TP 2.3% TA | yes | 62.6985 | 199.6411
13319 | City of Palm Bay | Central IRL | A | IR12-21 | 0.56 | 0.48 | 0.04471 | 11.8617 | 2.2068 | 0.53034 | 0.098668 | 1330 | Residential, High density; Multiple Dwelling Units, Low Rise <Two stories or less> | PB-08 | Norwood Street Baffle Box Installation | Baffle Box | 4,153.0 | 20% | 809.84 | 738.3 | 15% | 111.1 | 461.9395 | City of Palm Bay | N/A | Norwood Street Baffle Box Installation | Not provided. | Baffle Boxes- First Generation (hydrodynamic separator) | Completed | 2014 | 26 | 23 | A | 529 | Not provided | Not provided | Not provided | Not provided | N/A | Structural | 2013 | Central Indian River Lagoon | Not provided | Not provided | Not provided | TN 50% TA & TP 2.3% TA | yes | 61.1613 | 180.9359
13320 | City of Palm Bay | Central IRL | A | IR12-21 | 0.56 | 0.48 | 0.044854 | 11.8617 | 2.2068 | 0.53204 | 0.098985 | 1330 | Residential, High density; Multiple Dwelling Units, Low Rise <Two stories or less> | PB-08 | Norwood Street Baffle Box Installation | Baffle Box | 4,153.0 | 20% | 809.84 | 738.3 | 15% | 111.1 | 461.9395 | City of Palm Bay | N/A | Norwood Street Baffle Box Installation | Not provided. | Baffle Boxes- First Generation (hydrodynamic separator) | Completed | 2014 | 26 | 23 | A | 529 | Not provided | Not provided | Not provided | Not provided | N/A | Structural | 2013 | Central Indian River Lagoon | Not provided | Not provided | Not provided | TN 50% TA & TP 2.3% TA | yes | 61.3308 | 181.5184
13321 | City of Palm Bay | Central IRL | A | IR12-21 | 0.56 | 0.48 | 0.11606 | 11.8617 | 2.2068 | 1.3767 | 0.25612 | 1330 | Residential, High density; Multiple Dwelling Units, Low Rise <Two stories or less> | PB-08 | Norwood Street Baffle Box Installation | Baffle Box | 4,153.0 | 20% | 809.84 | 738.3 | 15% | 111.1 | 461.9395 | City of Palm Bay | N/A | Norwood Street Baffle Box Installation | Not provided. | Baffle Boxes- First Generation (hydrodynamic separator) | Completed | 2014 | 26 | 23 | A | 529 | Not provided | Not provided | Not provided | Not provided | N/A | Structural | 2013 | Central Indian River Lagoon | Not provided | Not provided | Not provided | TN 50% TA & TP 2.3% TA | yes | 84.576 | 469.6783
13322 | City of Palm Bay | Central IRL | A | IR12-21 | 0.56 | 0.48 | 0.1643 | 11.8617 | 2.2068 | 1.9489 | 0.36259 | 1300 | Residential, High Density | PB-08 | Norwood Street Baffle Box Installation | Baffle Box | 4,153.0 | 20% | 809.84 | 738.3 | 15% | 111.1 | 461.9395 | City of Palm Bay | N/A | Norwood Street Baffle Box Installation | Not provided. | Baffle Boxes- First Generation (hydrodynamic separator) | Completed | 2014 | 26 | 23 | A | 529 | Not provided | Not provided | Not provided | Not provided | N/A | Structural | 2013 | Central Indian River Lagoon | Not provided | Not provided | Not provided | TN 50% TA & TP 2.3% TA | yes | 127.7384 | 664.9107
13323 | City of Palm Bay | Central IRL | A | IR12-21 | 0.56 | 0.48 | 0.058852 | 9.9753 | 1.4653 | 0.58707 | 0.086235 | 1210 | Fixed Single Family Units | PB-08 | Norwood Street Baffle Box Installation | Baffle Box | 4,153.0 | 20% | 809.84 | 738.3 | 15% | 111.1 | 461.9395 | City of Palm Bay | N/A | Norwood Street Baffle Box Installation | Not provided. | Baffle Boxes- First Generation (hydrodynamic separator) | Completed | 2014 | 26 | 23 | A | 529 | Not provided | Not provided | Not provided | Not provided | N/A | Structural | 2013 | Central Indian River Lagoon | Not provided | Not provided | Not provided | TN 50% TA & TP 2.3% TA | yes | 78.8451 | 238.1672
13324 | City of Palm Bay | Central IRL | A | IR12-21 | 0.56 | 0.48 | 0.14151 | 9.9753 | 1.4653 | 1.4116 | 0.20735 | 1210 | Fixed Single Family Units | PB-08 | Norwood Street Baffle Box Installation | Baffle Box | 4,153.0 | 20% | 809.84 | 738.3 | 15% | 111.1 | 461.9395 | City of Palm Bay | N/A | Norwood Street Baffle Box Installation | Not provided. | Baffle Boxes- First Generation (hydrodynamic separator) | Completed | 2014 | 26 | 23 | A | 529 | Not provided | Not provided | Not provided | Not provided | N/A | Structural | 2013 | Central Indian River Lagoon | Not provided | Not provided | Not provided | TN 50% TA & TP 2.3% TA | yes | 95.9642 | 572.6757
13325 | City of Palm Bay | Central IRL | A | IR12-21 | 0.56 | 0.48 | 0.16224 | 9.9753 | 1.4653 | 1.6184 | 0.23772 | 1210 | Fixed Single Family Units | PB-08 | Norwood Street Baffle Box Installation | Baffle Box | 4,153.0 | 20% | 809.84 | 738.3 | 15% | 111.1 | 461.9395 | City of Palm Bay | N/A | Norwood Street Baffle Box Installation | Not provided. | Baffle Boxes- First Generation (hydrodynamic separator) | Completed | 2014 | 26 | 23 | A | 529 | Not provided | Not provided | Not provided | Not provided | N/A | Structural | 2013 | Central Indian River Lagoon | Not provided | Not provided | Not provided | TN 50% TA & TP 2.3% TA | yes | 108.0409 | 656.5445
13326 | City of Palm Bay | Central IRL | A | IR12-21 | 0.56 | 0.48 | 0.085813 | 9.9753 | 1.4653 | 0.85601 | 0.12574 | 1210 | Fixed Single Family Units | PB-08 | Norwood Street Baffle Box Installation | Baffle Box | 4,153.0 | 20% | 809.84 | 738.3 | 15% | 111.1 | 461.9395 | City of Palm Bay | N/A | Norwood Street Baffle Box Installation | Not provided. | Baffle Boxes- First Generation (hydrodynamic separator) | Completed | 2014 | 26 | 23 | A | 529 | Not provided | Not provided | Not provided | Not provided | N/A | Structural | 2013 | Central Indian River Lagoon | Not provided | Not provided | Not provided | TN 50% TA & TP 2.3% TA | yes | 76.6959 | 347.2726
13327 | City of Palm Bay | Central IRL | A | IR12-21 | 0.56 | 0.48 | 0.16848 | 9.9753 | 1.4653 | 1.6807 | 0.24688 | 1210 | Fixed Single Family Units | PB-08 | Norwood Street Baffle Box Installation | Baffle Box | 4,153.0 | 20% | 809.84 | 738.3 | 15% | 111.1 | 461.9395 | City of Palm Bay | N/A | Norwood Street Baffle Box Installation | Not provided. | Baffle Boxes- First Generation (hydrodynamic separator) | Completed | 2014 | 26 | 23 | A | 529 | Not provided | Not provided | Not provided | Not provided | N/A | Structural | 2013 | Central Indian River Lagoon | Not provided | Not provided | Not provided | TN 50% TA & TP 2.3% TA | yes | 108.2155 | 681.8288
13328 | City of Palm Bay | Central IRL | A | IR12-21 | 0.56 | 0.48 | 0.00086761 | 9.9753 | 1.4653 | 0.0086547 | 0.0012713 | 1210 | Fixed Single Family Units | PB-08 | Norwood Street Baffle Box Installation | Baffle Box | 4,153.0 | 20% | 809.84 | 738.3 | 15% | 111.1 | 461.9395 | City of Palm Bay | N/A | Norwood Street Baffle Box Installation | Not provided. | Baffle Boxes- First Generation (hydrodynamic separator) | Completed | 2014 | 26 | 23 | A | 529 | Not provided | Not provided | Not provided | Not provided | N/A | Structural | 2013 | Central Indian River Lagoon | Not provided | Not provided | Not provided | TN 50% TA & TP 2.3% TA | yes | 17.3574 | 3.5111
13329 | City of Palm Bay | Central IRL | A | IR12-21 | 0.56 | 0.48 | 0.14946 | 10.2288 | 1.502 | 1.5288 | 0.22449 | 1200 | Residential, Medium Density-Two-five dwellingunits per acre | PB-08 | Norwood Street Baffle Box Installation | Baffle Box | 4,153.0 | 20% | 809.84 | 738.3 | 15% | 111.1 | 461.9395 | City of Palm Bay | N/A | Norwood Street Baffle Box Installation | Not provided. | Baffle Boxes- First Generation (hydrodynamic separator) | Completed | 2014 | 26 | 23 | A | 529 | Not provided | Not provided | Not provided | Not provided | N/A | Structural | 2013 | Central Indian River Lagoon | Not provided | Not provided | Not provided | TN 50% TA & TP 2.3% TA | yes | 124.8141 | 604.8305
13330 | City of Palm Bay | Central IRL | A | IR12-21 | 0.56 | 0.48 | 0.021748 | 10.2288 | 1.502 | 0.22246 | 0.032667 | 1210 | Fixed Single Family Units | PB-08 | Norwood Street Baffle Box Installation | Baffle Box | 4,153.0 | 20% | 809.84 | 738.3 | 15% | 111.1 | 461.9395 | City of Palm Bay | N/A | Norwood Street Baffle Box Installation | Not provided. | Baffle Boxes- First Generation (hydrodynamic separator) | Completed | 2014 | 26 | 23 | A | 529 | Not provided | Not provided | Not provided | Not provided | N/A | Structural | 2013 | Central Indian River Lagoon | Not provided | Not provided | Not provided | TN 50% TA & TP 2.3% TA | yes | 49.4341 | 88.0115
13331 | City of Palm Bay | Central IRL | A | IR12-21 | 0.56 | 0.48 | 0.078011 | 10.2288 | 1.502 | 0.79796 | 0.11718 | 1210 | Fixed Single Family Units | PB-08 | Norwood Street Baffle Box Installation | Baffle Box | 4,153.0 | 20% | 809.84 | 738.3 | 15% | 111.1 | 461.9395 | City of Palm Bay | N/A | Norwood Street Baffle Box Installation | Not provided. | Baffle Boxes- First Generation (hydrodynamic separator) | Completed | 2014 | 26 | 23 | A | 529 | Not provided | Not provided | Not provided | Not provided | N/A | Structural | 2013 | Central Indian River Lagoon | Not provided | Not provided | Not provided | TN 50% TA & TP 2.3% TA | yes | 91.6588 | 315.6997
13332 | City of Palm Bay | Central IRL | A | IR12-21 | 0.56 | 0.48 | 0.25684 | 10.2288 | 1.502 | 2.6271 | 0.38578 | 1210 | Fixed Single Family Units | PB-08 | Norwood Street Baffle Box Installation | Baffle Box | 4,153.0 | 20% | 809.84 | 738.3 | 15% | 111.1 | 461.9395 | City of Palm Bay | N/A | Norwood Street Baffle Box Installation | Not provided. | Baffle Boxes- First Generation (hydrodynamic separator) | Completed | 2014 | 26 | 23 | A | 529 | Not provided | Not provided | Not provided | Not provided | N/A | Structural | 2013 | Central Indian River Lagoon | Not provided | Not provided | Not provided | TN 50% TA & TP 2.3% TA | yes | 126.6338 | 1039.3855
13333 | City of Palm Bay | Central IRL | A | IR12-21 | 0.56 | 0.48 | 0.10422 | 10.2288 | 1.502 | 1.0661 | 0.15655 | 1210 | Fixed Single Family Units | PB-08 | Norwood Street Baffle Box Installation | Baffle Box | 4,153.0 | 20% | 809.84 | 738.3 | 15% | 111.1 | 461.9395 | City of Palm Bay | N/A | Norwood Street Baffle Box Installation | Not provided. | Baffle Boxes- First Generation (hydrodynamic separator) | Completed | 2014 | 26 | 23 | A | 529 | Not provided | Not provided | Not provided | Not provided | N/A | Structural | 2013 | Central Indian River Lagoon | Not provided | Not provided | Not provided | TN 50% TA & TP 2.3% TA | yes | 87.2976 | 421.7739
13334 | City of Palm Bay | Central IRL | A | IR12-21 | 0.56 | 0.48 | 0.007487 | 10.2288 | 1.502 | 0.076583 | 0.011246 | 1210 | Fixed Single Family Units | PB-08 | Norwood Street Baffle Box Installation | Baffle Box | 4,153.0 | 20% | 809.84 | 738.3 | 15% | 111.1 | 461.9395 | City of Palm Bay | N/A | Norwood Street Baffle Box Installation | Not provided. | Baffle Boxes- First Generation (hydrodynamic separator) | Completed | 2014 | 26 | 23 | A | 529 | Not provided | Not provided | Not provided | Not provided | N/A | Structural | 2013 | Central Indian River Lagoon | Not provided | Not provided | Not provided | TN 50% TA & TP 2.3% TA | yes | 28.956 | 30.2989
13335 | City of Palm Bay | Central IRL | A | IR12-21 | 0.56 | 0.48 | 0.61776 | 10.5742 | 1.5667 | 6.5323 | 0.96783 | 1200 | Residential, Medium Density-Two-five dwellingunits per acre | PB-08 | Norwood Street Baffle Box Installation | Baffle Box | 4,153.0 | 20% | 809.84 | 738.3 | 15% | 111.1 | 461.9395 | City of Palm Bay | N/A | Norwood Street Baffle Box Installation | Not provided. | Baffle Boxes- First Generation (hydrodynamic separator) | Completed | 2014 | 26 | 23 | A | 529 | Not provided | Not provided | Not provided | Not provided | N/A | Structural | 2013 | Central Indian River Lagoon | Not provided | Not provided | Not provided | TN 50% TA & TP 2.3% TA | yes | 200 | 2500
13336 | City of Palm Bay | Central IRL | A | IR12-21 | 0.56 | 0.48 | 0.40715 | 10.6351 | 1.7463 | 4.3301 | 0.71102 | 1200 | Residential, Medium Density-Two-five dwellingunits per acre | PB-08 | Norwood Street Baffle Box Installation | Baffle Box | 4,153.0 | 20% | 809.84 | 738.3 | 15% | 111.1 | 461.9395 | City of Palm Bay | N/A | Norwood Street Baffle Box Installation | Not provided. | Baffle Boxes- First Generation (hydrodynamic separator) | Completed | 2014 | 26 | 23 | A | 529 | Not provided | Not provided | Not provided | Not provided | N/A | Structural | 2013 | Central Indian River Lagoon | Not provided | Not provided | Not provided | TN 50% TA & TP 2.3% TA | yes | 203.2313 | 1647.6779
13337 | City of Palm Bay | Central IRL | A | IR12-21 | 0.56 | 0.48 | 0.003009 | 10.6351 | 1.7463 | 0.032001 | 0.0052547 | 1330 | Residential, High density; Multiple Dwelling Units, Low Rise <Two stories or less> | PB-08 | Norwood Street Baffle Box Installation | Baffle Box | 4,153.0 | 20% | 809.84 | 738.3 | 15% | 111.1 | 461.9395 | City of Palm Bay | N/A | Norwood Street Baffle Box Installation | Not provided. | Baffle Boxes- First Generation (hydrodynamic separator) | Completed | 2014 | 26 | 23 | A | 529 | Not provided | Not provided | Not provided | Not provided | N/A | Structural | 2013 | Central Indian River Lagoon | Not provided | Not provided | Not provided | TN 50% TA & TP 2.3% TA | yes | 22.5955 | 12.1771
13338 | City of Palm Bay | Central IRL | A | IR12-21 | 0.56 | 0.48 | 0.01593 | 10.6351 | 1.7463 | 0.16942 | 0.02782 | 1330 | Residential, High density; Multiple Dwelling Units, Low Rise <Two stories or less> | PB-08 | Norwood Street Baffle Box Installation | Baffle Box | 4,153.0 | 20% | 809.84 | 738.3 | 15% | 111.1 | 461.9395 | City of Palm Bay | N/A | Norwood Street Baffle Box Installation | Not provided. | Baffle Boxes- First Generation (hydrodynamic separator) | Completed | 2014 | 26 | 23 | A | 529 | Not provided | Not provided | Not provided | Not provided | N/A | Structural | 2013 | Central Indian River Lagoon | Not provided | Not provided | Not provided | TN 50% TA & TP 2.3% TA | yes | 34.3644 | 64.4678
13339 | City of Palm Bay | Central IRL | A | IR12-21 | 0.56 | 0.48 | 0.01501 | 10.6351 | 1.7463 | 0.15964 | 0.026213 | 1330 | Residential, High density; Multiple Dwelling Units, Low Rise <Two stories or less> | PB-08 | Norwood Street Baffle Box Installation | Baffle Box | 4,153.0 | 20% | 809.84 | 738.3 | 15% | 111.1 | 461.9395 | City of Palm Bay | N/A | Norwood Street Baffle Box Installation | Not provided. | Baffle Boxes- First Generation (hydrodynamic separator) | Completed | 2014 | 26 | 23 | A | 529 | Not provided | Not provided | Not provided | Not provided | N/A | Structural | 2013 | Central Indian River Lagoon | Not provided | Not provided | Not provided | TN 50% TA & TP 2.3% TA | yes | 33.7781 | 60.7442
13340 | City of Palm Bay | Central IRL | A | IR12-21 | 0.56 | 0.48 | 0.17133 | 10.6351 | 1.7463 | 1.8221 | 0.2992 | 1300 | Residential, High Density | PB-08 | Norwood Street Baffle Box Installation | Baffle Box | 4,153.0 | 20% | 809.84 | 738.3 | 15% | 111.1 | 461.9395 | City of Palm Bay | N/A | Norwood Street Baffle Box Installation | Not provided. | Baffle Boxes- First Generation (hydrodynamic separator) | Completed | 2014 | 26 | 23 | A | 529 | Not provided | Not provided | Not provided | Not provided | N/A | Structural | 2013 | Central Indian River Lagoon | Not provided | Not provided | Not provided | TN 50% TA & TP 2.3% TA | yes | 114.171 | 693.3461
13341 | City of Palm Bay | Central IRL | A | IR12-21 | 0.56 | 0.48 | 0.0053342 | 10.6351 | 1.7463 | 0.05673 | 0.0093153 | 1330 | Residential, High density; Multiple Dwelling Units, Low Rise <Two stories or less> | PB-08 | Norwood Street Baffle Box Installation | Baffle Box | 4,153.0 | 20% | 809.84 | 738.3 | 15% | 111.1 | 461.9395 | City of Palm Bay | N/A | Norwood Street Baffle Box Installation | Not provided. | Baffle Boxes- First Generation (hydrodynamic separator) | Completed | 2014 | 26 | 23 | A | 529 | Not provided | Not provided | Not provided | Not provided | N/A | Structural | 2013 | Central Indian River Lagoon | Not provided | Not provided | Not provided | TN 50% TA & TP 2.3% TA | yes | 21.3477 | 21.5869
13342 | City of Palm Bay | Central IRL | A | IR12-21 | 0.56 | 0.48 | 0.23728 | 10.4553 | 1.5348 | 2.4808 | 0.36418 | 1200 | Residential, Medium Density-Two-five dwellingunits per acre | PB-08 | Norwood Street Baffle Box Installation | Baffle Box | 4,153.0 | 20% | 809.84 | 738.3 | 15% | 111.1 | 461.9395 | City of Palm Bay | N/A | Norwood Street Baffle Box Installation | Not provided. | Baffle Boxes- First Generation (hydrodynamic separator) | Completed | 2014 | 26 | 23 | A | 529 | Not provided | Not provided | Not provided | Not provided | N/A | Structural | 2013 | Central Indian River Lagoon | Not provided | Not provided | Not provided | TN 50% TA & TP 2.3% TA | yes | 154.6477 | 960.23
13343 | City of Palm Bay | Central IRL | A | IR12-21 | 0.56 | 0.48 | 0.00081778 | 10.4553 | 1.5348 | 0.0085502 | 0.0012551 | 1210 | Fixed Single Family Units | PB-08 | Norwood Street Baffle Box Installation | Baffle Box | 4,153.0 | 20% | 809.84 | 738.3 | 15% | 111.1 | 461.9395 | City of Palm Bay | N/A | Norwood Street Baffle Box Installation | Not provided. | Baffle Boxes- First Generation (hydrodynamic separator) | Completed | 2014 | 26 | 23 | A | 529 | Not provided | Not provided | Not provided | Not provided | N/A | Structural | 2013 | Central Indian River Lagoon | Not provided | Not provided | Not provided | TN 50% TA & TP 2.3% TA | yes | 9.6724 | 3.3094
13344 | City of Palm Bay | Central IRL | A | IR12-21 | 0.56 | 0.48 | 0.11155 | 10.4553 | 1.5348 | 1.1663 | 0.17121 | 1210 | Fixed Single Family Units | PB-08 | Norwood Street Baffle Box Installation | Baffle Box | 4,153.0 | 20% | 809.84 | 738.3 | 15% | 111.1 | 461.9395 | City of Palm Bay | N/A | Norwood Street Baffle Box Installation | Not provided. | Baffle Boxes- First Generation (hydrodynamic separator) | Completed | 2014 | 26 | 23 | A | 529 | Not provided | Not provided | Not provided | Not provided | N/A | Structural | 2013 | Central Indian River Lagoon | Not provided | Not provided | Not provided | TN 50% TA & TP 2.3% TA | yes | 98.2697 | 451.4378
13345 | City of Palm Bay | Central IRL | A | IR12-21 | 0.56 | 0.48 | 0.061547 | 10.4553 | 1.5348 | 0.6435 | 0.094464 | 1210 | Fixed Single Family Units | PB-08 | Norwood Street Baffle Box Installation | Baffle Box | 4,153.0 | 20% | 809.84 | 738.3 | 15% | 111.1 | 461.9395 | City of Palm Bay | N/A | Norwood Street Baffle Box Installation | Not provided. | Baffle Boxes- First Generation (hydrodynamic separator) | Completed | 2014 | 26 | 23 | A | 529 | Not provided | Not provided | Not provided | Not provided | N/A | Structural | 2013 | Central Indian River Lagoon | Not provided | Not provided | Not provided | TN 50% TA & TP 2.3% TA | yes | 76.295 | 249.0725
13346 | City of Palm Bay | Central IRL | A | IR12-21 | 0.56 | 0.48 | 0.17609 | 10.4553 | 1.5348 | 1.8411 | 0.27027 | 1210 | Fixed Single Family Units | PB-08 | Norwood Street Baffle Box Installation | Baffle Box | 4,153.0 | 20% | 809.84 | 738.3 | 15% | 111.1 | 461.9395 | City of Palm Bay | N/A | Norwood Street Baffle Box Installation | Not provided. | Baffle Boxes- First Generation (hydrodynamic separator) | Completed | 2014 | 26 | 23 | A | 529 | Not provided | Not provided | Not provided | Not provided | N/A | Structural | 2013 | Central Indian River Lagoon | Not provided | Not provided | Not provided | TN 50% TA & TP 2.3% TA | yes | 108.2904 | 712.6174
13347 | City of Palm Bay | Central IRL | A | IR12-21 | 0.56 | 0.48 | 0.024399 | 10.4553 | 1.5348 | 0.2551 | 0.037448 | 1210 | Fixed Single Family Units | PB-08 | Norwood Street Baffle Box Installation | Baffle Box | 4,153.0 | 20% | 809.84 | 738.3 | 15% | 111.1 | 461.9395 | City of Palm Bay | N/A | Norwood Street Baffle Box Installation | Not provided. | Baffle Boxes- First Generation (hydrodynamic separator) | Completed | 2014 | 26 | 23 | A | 529 | Not provided | Not provided | Not provided | Not provided | N/A | Structural | 2013 | Central Indian River Lagoon | Not provided | Not provided | Not provided | TN 50% TA & TP 2.3% TA | yes | 47.9557 | 98.7381
13348 | City of Palm Bay | Central IRL | A | IR12-21 | 0.56 | 0.48 | 0.0060775 | 10.4553 | 1.5348 | 0.063543 | 0.0093279 | 1210 | Fixed Single Family Units | PB-08 | Norwood Street Baffle Box Installation | Baffle Box | 4,153.0 | 20% | 809.84 | 738.3 | 15% | 111.1 | 461.9395 | City of Palm Bay | N/A | Norwood Street Baffle Box Installation | Not provided. | Baffle Boxes- First Generation (hydrodynamic separator) | Completed | 2014 | 26 | 23 | A | 529 | Not provided | Not provided | Not provided | Not provided | N/A | Structural | 2013 | Central Indian River Lagoon | Not provided | Not provided | Not provided | TN 50% TA & TP 2.3% TA | yes | 25.1263 | 24.5949
13349 | City of Palm Bay | Central IRL | A | IR12-21 | 0.56 | 0.48 | 0.31444 | 10.2618 | 1.5068 | 3.2267 | 0.47381 | 1200 | Residential, Medium Density-Two-five dwellingunits per acre | PB-08 | Norwood Street Baffle Box Installation | Baffle Box | 4,153.0 | 20% | 809.84 | 738.3 | 15% | 111.1 | 461.9395 | City of Palm Bay | N/A | Norwood Street Baffle Box Installation | Not provided. | Baffle Boxes- First Generation (hydrodynamic separator) | Completed | 2014 | 26 | 23 | A | 529 | Not provided | Not provided | Not provided | Not provided | N/A | Structural | 2013 | Central Indian River Lagoon | Not provided | Not provided | Not provided | TN 50% TA & TP 2.3% TA | yes | 150.9195 | 1272.5026
13350 | City of Palm Bay | Central IRL | A | IR12-21 | 0.56 | 0.48 | 0.0098159 | 10.2618 | 1.5068 | 0.10073 | 0.014791 | 1210 | Fixed Single Family Units | PB-08 | Norwood Street Baffle Box Installation | Baffle Box | 4,153.0 | 20% | 809.84 | 738.3 | 15% | 111.1 | 461.9395 | City of Palm Bay | N/A | Norwood Street Baffle Box Installation | Not provided. | Baffle Boxes- First Generation (hydrodynamic separator) | Completed | 2014 | 26 | 23 | A | 529 | Not provided | Not provided | Not provided | Not provided | N/A | Structural | 2013 | Central Indian River Lagoon | Not provided | Not provided | Not provided | TN 50% TA & TP 2.3% TA | yes | 25.2622 | 39.7234
13351 | City of Palm Bay | Central IRL | A | IR12-21 | 0.56 | 0.48 | 0.051534 | 10.2618 | 1.5068 | 0.52884 | 0.077654 | 1210 | Fixed Single Family Units | PB-08 | Norwood Street Baffle Box Installation | Baffle Box | 4,153.0 | 20% | 809.84 | 738.3 | 15% | 111.1 | 461.9395 | City of Palm Bay | N/A | Norwood Street Baffle Box Installation | Not provided. | Baffle Boxes- First Generation (hydrodynamic separator) | Completed | 2014 | 26 | 23 | A | 529 | Not provided | Not provided | Not provided | Not provided | N/A | Structural | 2013 | Central Indian River Lagoon | Not provided | Not provided | Not provided | TN 50% TA & TP 2.3% TA | yes | 78.0432 | 208.5523
13352 | City of Palm Bay | Central IRL | A | IR12-21 | 0.56 | 0.48 | 0.01778 | 10.2618 | 1.5068 | 0.18245 | 0.026791 | 1210 | Fixed Single Family Units | PB-08 | Norwood Street Baffle Box Installation | Baffle Box | 4,153.0 | 20% | 809.84 | 738.3 | 15% | 111.1 | 461.9395 | City of Palm Bay | N/A | Norwood Street Baffle Box Installation | Not provided. | Baffle Boxes- First Generation (hydrodynamic separator) | Completed | 2014 | 26 | 23 | A | 529 | Not provided | Not provided | Not provided | Not provided | N/A | Structural | 2013 | Central Indian River Lagoon | Not provided | Not provided | Not provided | TN 50% TA & TP 2.3% TA | yes | 36.1884 | 71.9516
13353 | City of Palm Bay | Central IRL | A | IR12-21 | 0.56 | 0.48 | 0.22419 | 10.2618 | 1.5068 | 2.3006 | 0.33782 | 1210 | Fixed Single Family Units | PB-08 | Norwood Street Baffle Box Installation | Baffle Box | 4,153.0 | 20% | 809.84 | 738.3 | 15% | 111.1 | 461.9395 | City of Palm Bay | N/A | Norwood Street Baffle Box Installation | Not provided. | Baffle Boxes- First Generation (hydrodynamic separator) | Completed | 2014 | 26 | 23 | A | 529 | Not provided | Not provided | Not provided | Not provided | N/A | Structural | 2013 | Central Indian River Lagoon | Not provided | Not provided | Not provided | TN 50% TA & TP 2.3% TA | yes | 136.2961 | 907.2701
13354 | City of Palm Bay | Central IRL | A | IR12-21 | 0.56 | 0.48 | 0.00078216 | 9.014 | 1.2742 | 0.0070504 | 0.00099659 | 1200 | Residential, Medium Density-Two-five dwellingunits per acre | PB-08 | Norwood Street Baffle Box Installation | Baffle Box | 4,153.0 | 20% | 809.84 | 738.3 | 15% | 111.1 | 461.9395 | City of Palm Bay | N/A | Norwood Street Baffle Box Installation | Not provided. | Baffle Boxes- First Generation (hydrodynamic separator) | Completed | 2014 | 26 | 23 | A | 529 | Not provided | Not provided | Not provided | Not provided | N/A | Structural | 2013 | Central Indian River Lagoon | Not provided | Not provided | Not provided | TN 50% TA & TP 2.3% TA | yes | 109.7531 | 3.1653
13355 | City of Palm Bay | Central IRL | A | IR12-21 | 0.56 | 0.48 | 0.13183 | 9.014 | 1.2742 | 1.1883 | 0.16797 | 1210 | Fixed Single Family Units | PB-08 | Norwood Street Baffle Box Installation | Baffle Box | 4,153.0 | 20% | 809.84 | 738.3 | 15% | 111.1 | 461.9395 | City of Palm Bay | N/A | Norwood Street Baffle Box Installation | Not provided. | Baffle Boxes- First Generation (hydrodynamic separator) | Completed | 2014 | 26 | 23 | A | 529 | Not provided | Not provided | Not provided | Not provided | N/A | Structural | 2013 | Central Indian River Lagoon | Not provided | Not provided | Not provided | TN 50% TA & TP 2.3% TA | yes | 91.8128 | 533.4814
13356 | City of Palm Bay | Central IRL | A | IR12-21 | 0.56 | 0.48 | 0.08683 | 9.014 | 1.2742 | 0.78269 | 0.11064 | 1210 | Fixed Single Family Units | PB-08 | Norwood Street Baffle Box Installation | Baffle Box | 4,153.0 | 20% | 809.84 | 738.3 | 15% | 111.1 | 461.9395 | City of Palm Bay | N/A | Norwood Street Baffle Box Installation | Not provided. | Baffle Boxes- First Generation (hydrodynamic separator) | Completed | 2014 | 26 | 23 | A | 529 | Not provided | Not provided | Not provided | Not provided | N/A | Structural | 2013 | Central Indian River Lagoon | Not provided | Not provided | Not provided | TN 50% TA & TP 2.3% TA | yes | 83.2331 | 351.39
13357 | City of Palm Bay | Central IRL | A | IR12-21 | 0.56 | 0.48 | 0.10744 | 10.3649 | 1.5386 | 1.1136 | 0.1653 | 1200 | Residential, Medium Density-Two-five dwellingunits per acre | PB-08 | Norwood Street Baffle Box Installation | Baffle Box | 4,153.0 | 20% | 809.84 | 738.3 | 15% | 111.1 | 461.9395 | City of Palm Bay | N/A | Norwood Street Baffle Box Installation | Not provided. | Baffle Boxes- First Generation (hydrodynamic separator) | Completed | 2014 | 26 | 23 | A | 529 | Not provided | Not provided | Not provided | Not provided | N/A | Structural | 2013 | Central Indian River Lagoon | Not provided | Not provided | Not provided | TN 50% TA & TP 2.3% TA | yes | 117.4166 | 434.7866
13358 | City of Palm Bay | Central IRL | A | IR12-21 | 0.56 | 0.48 | 0.081131 | 10.3649 | 1.5386 | 0.84091 | 0.12483 | 1700 | Institutional (Educational,religious,health and military facilities) | PB-08 | Norwood Street Baffle Box Installation | Baffle Box | 4,153.0 | 20% | 809.84 | 738.3 | 15% | 111.1 | 461.9395 | City of Palm Bay | N/A | Norwood Street Baffle Box Installation | Not provided. | Baffle Boxes- First Generation (hydrodynamic separator) | Completed | 2014 | 26 | 23 | A | 529 | Not provided | Not provided | Not provided | Not provided | N/A | Structural | 2013 | Central Indian River Lagoon | Not provided | Not provided | Not provided | TN 50% TA & TP 2.3% TA | yes | 113.1434 | 328.3259
13359 | City of Palm Bay | Central IRL | A | IR12-21 | 0.56 | 0.48 | 0.20768 | 10.3649 | 1.5386 | 2.1526 | 0.31953 | 1210 | Fixed Single Family Units | PB-08 | Norwood Street Baffle Box Installation | Baffle Box | 4,153.0 | 20% | 809.84 | 738.3 | 15% | 111.1 | 461.9395 | City of Palm Bay | N/A | Norwood Street Baffle Box Installation | Not provided. | Baffle Boxes- First Generation (hydrodynamic separator) | Completed | 2014 | 26 | 23 | A | 529 | Not provided | Not provided | Not provided | Not provided | N/A | Structural | 2013 | Central Indian River Lagoon | Not provided | Not provided | Not provided | TN 50% TA & TP 2.3% TA | yes | 116.0148 | 840.4464
13360 | City of Palm Bay | Central IRL | A | IR12-21 | 0.56 | 0.48 | 0.16219 | 10.3649 | 1.5386 | 1.6811 | 0.24955 | 1210 | Fixed Single Family Units | PB-08 | Norwood Street Baffle Box Installation | Baffle Box | 4,153.0 | 20% | 809.84 | 738.3 | 15% | 111.1 | 461.9395 | City of Palm Bay | N/A | Norwood Street Baffle Box Installation | Not provided. | Baffle Boxes- First Generation (hydrodynamic separator) | Completed | 2014 | 26 | 23 | A | 529 | Not provided | Not provided | Not provided | Not provided | N/A | Structural | 2013 | Central Indian River Lagoon | Not provided | Not provided | Not provided | TN 50% TA & TP 2.3% TA | yes | 103.7723 | 656.3788
13361 | City of Palm Bay | Central IRL | A | IR12-21 | 0.56 | 0.48 | 0.010739 | 10.3649 | 1.5386 | 0.11131 | 0.016523 | 1210 | Fixed Single Family Units | PB-08 | Norwood Street Baffle Box Installation | Baffle Box | 4,153.0 | 20% | 809.84 | 738.3 | 15% | 111.1 | 461.9395 | City of Palm Bay | N/A | Norwood Street Baffle Box Installation | Not provided. | Baffle Boxes- First Generation (hydrodynamic separator) | Completed | 2014 | 26 | 23 | A | 529 | Not provided | Not provided | Not provided | Not provided | N/A | Structural | 2013 | Central Indian River Lagoon | Not provided | Not provided | Not provided | TN 50% TA & TP 2.3% TA | yes | 47.4757 | 43.459
13362 | City of Palm Bay | Central IRL | A | IR12-21 | 0.56 | 0.48 | 0.012983 | 10.3649 | 1.5386 | 0.13457 | 0.019975 | 1210 | Fixed Single Family Units | PB-08 | Norwood Street Baffle Box Installation | Baffle Box | 4,153.0 | 20% | 809.84 | 738.3 | 15% | 111.1 | 461.9395 | City of Palm Bay | N/A | Norwood Street Baffle Box Installation | Not provided. | Baffle Boxes- First Generation (hydrodynamic separator) | Completed | 2014 | 26 | 23 | A | 529 | Not provided | Not provided | Not provided | Not provided | N/A | Structural | 2013 | Central Indian River Lagoon | Not provided | Not provided | Not provided | TN 50% TA & TP 2.3% TA | yes | 60.2416 | 52.5398
13363 | City of Palm Bay | Central IRL | A | IR12-21 | 0.56 | 0.48 | 0.035599 | 10.3649 | 1.5386 | 0.36898 | 0.054772 | 1300 | Residential, High Density | PB-08 | Norwood Street Baffle Box Installation | Baffle Box | 4,153.0 | 20% | 809.84 | 738.3 | 15% | 111.1 | 461.9395 | City of Palm Bay | N/A | Norwood Street Baffle Box Installation | Not provided. | Baffle Boxes- First Generation (hydrodynamic separator) | Completed | 2014 | 26 | 23 | A | 529 | Not provided | Not provided | Not provided | Not provided | N/A | Structural | 2013 | Central Indian River Lagoon | Not provided | Not provided | Not provided | TN 50% TA & TP 2.3% TA | yes | 105.7661 | 144.0635
13364 | City of Palm Bay | Central IRL | A | IR12-21 | 0.56 | 0.48 | 0.26383 | 10.5398 | 1.5616 | 2.7807 | 0.412 | 1200 | Residential, Medium Density-Two-five dwellingunits per acre | PB-08 | Norwood Street Baffle Box Installation | Baffle Box | 4,153.0 | 20% | 809.84 | 738.3 | 15% | 111.1 | 461.9395 | City of Palm Bay | N/A | Norwood Street Baffle Box Installation | Not provided. | Baffle Boxes- First Generation (hydrodynamic separator) | Completed | 2014 | 26 | 23 | A | 529 | Not provided | Not provided | Not provided | Not provided | N/A | Structural | 2013 | Central Indian River Lagoon | Not provided | Not provided | Not provided | TN 50% TA & TP 2.3% TA | yes | 209.1028 | 1067.6683
13365 | City of Palm Bay | Central IRL | A | IR12-21 | 0.56 | 0.48 | 0.026199 | 10.5398 | 1.5616 | 0.27613 | 0.040913 | 1210 | Fixed Single Family Units | PB-08 | Norwood Street Baffle Box Installation | Baffle Box | 4,153.0 | 20% | 809.84 | 738.3 | 15% | 111.1 | 461.9395 | City of Palm Bay | N/A | Norwood Street Baffle Box Installation | Not provided. | Baffle Boxes- First Generation (hydrodynamic separator) | Completed | 2014 | 26 | 23 | A | 529 | Not provided | Not provided | Not provided | Not provided | N/A | Structural | 2013 | Central Indian River Lagoon | Not provided | Not provided | Not provided | TN 50% TA & TP 2.3% TA | yes | 56.6997 | 106.0223
13366 | City of Palm Bay | Central IRL | A | IR12-21 | 0.56 | 0.48 | 0.32774 | 10.5398 | 1.5616 | 3.4543 | 0.51181 | 1210 | Fixed Single Family Units | PB-08 | Norwood Street Baffle Box Installation | Baffle Box | 4,153.0 | 20% | 809.84 | 738.3 | 15% | 111.1 | 461.9395 | City of Palm Bay | N/A | Norwood Street Baffle Box Installation | Not provided. | Baffle Boxes- First Generation (hydrodynamic separator) | Completed | 2014 | 26 | 23 | A | 529 | Not provided | Not provided | Not provided | Not provided | N/A | Structural | 2013 | Central Indian River Lagoon | Not provided | Not provided | Not provided | TN 50% TA & TP 2.3% TA | yes | 143.4767 | 1326.3094
13367 | Natural Lands | Central IRL | A | IR12-21 | 0.56 | 0.48 | 0.61776 | 6.8506 | 0.86476 | 4.2321 | 0.53422 | 3200 | Shrub and Brushland | PB-08 | Norwood Street Baffle Box Installation | Baffle Box | 4,153.0 | 20% | 809.84 | 738.3 | 15% | 111.1 | 461.9395 | City of Palm Bay | N/A | Norwood Street Baffle Box Installation | Not provided. | Baffle Boxes- First Generation (hydrodynamic separator) | Completed | 2014 | 26 | 23 | A | 529 | Not provided | Not provided | Not provided | Not provided | N/A | Structural | 2013 | Central Indian River Lagoon | Not provided | Not provided | Not provided | TN 50% TA & TP 2.3% TA | yes | 200 | 2500
13368 | City of Palm Bay | Central IRL | A | IR12-21 | 0.56 | 0.48 | 0.61776 | 10.0442 | 1.4753 | 6.2049 | 0.91137 | 1200 | Residential, Medium Density-Two-five dwellingunits per acre | PB-08 | Norwood Street Baffle Box Installation | Baffle Box | 4,153.0 | 20% | 809.84 | 738.3 | 15% | 111.1 | 461.9395 | City of Palm Bay | N/A | Norwood Street Baffle Box Installation | Not provided. | Baffle Boxes- First Generation (hydrodynamic separator) | Completed | 2014 | 26 | 23 | A | 529 | Not provided | Not provided | Not provided | Not provided | N/A | Structural | 2013 | Central Indian River Lagoon | Not provided | Not provided | Not provided | TN 50% TA & TP 2.3% TA | yes | 200 | 2500
13369 | City of Palm Bay | Central IRL | A | IR12-21 | 0.56 | 0.48 | 0.097363 | 10.0295 | 1.4731 | 0.97651 | 0.14343 | 1210 | Fixed Single Family Units | PB-08 | Norwood Street Baffle Box Installation | Baffle Box | 4,153.0 | 20% | 809.84 | 738.3 | 15% | 111.1 | 461.9395 | City of Palm Bay | N/A | Norwood Street Baffle Box Installation | Not provided. | Baffle Boxes- First Generation (hydrodynamic separator) | Completed | 2014 | 26 | 23 | A | 529 | Not provided | Not provided | Not provided | Not provided | N/A | Structural | 2013 | Central Indian River Lagoon | Not provided | Not provided | Not provided | TN 50% TA & TP 2.3% TA | yes | 91.3931 | 394.0153
13370 | City of Palm Bay | Central IRL | A | IR12-21 | 0.56 | 0.48 | 0.024203 | 10.0295 | 1.4731 | 0.24275 | 0.035655 | 1210 | Fixed Single Family Units | PB-08 | Norwood Street Baffle Box Installation | Baffle Box | 4,153.0 | 20% | 809.84 | 738.3 | 15% | 111.1 | 461.9395 | City of Palm Bay | N/A | Norwood Street Baffle Box Installation | Not provided. | Baffle Boxes- First Generation (hydrodynamic separator) | Completed | 2014 | 26 | 23 | A | 529 | Not provided | Not provided | Not provided | Not provided | N/A | Structural | 2013 | Central Indian River Lagoon | Not provided | Not provided | Not provided | TN 50% TA & TP 2.3% TA | yes | 45.2916 | 97.9467
13371 | City of Palm Bay | Central IRL | A | IR12-21 | 0.56 | 0.48 | 0.12785 | 10.0295 | 1.4731 | 1.2822 | 0.18833 | 1210 | Fixed Single Family Units | PB-08 | Norwood Street Baffle Box Installation | Baffle Box | 4,153.0 | 20% | 809.84 | 738.3 | 15% | 111.1 | 461.9395 | City of Palm Bay | N/A | Norwood Street Baffle Box Installation | Not provided. | Baffle Boxes- First Generation (hydrodynamic separator) | Completed | 2014 | 26 | 23 | A | 529 | Not provided | Not provided | Not provided | Not provided | N/A | Structural | 2013 | Central Indian River Lagoon | Not provided | Not provided | Not provided | TN 50% TA & TP 2.3% TA | yes | 99.793 | 517.3742
13372 | City of Palm Bay | Central IRL | A | IR12-21 | 0.56 | 0.48 | 0.22034 | 10.0295 | 1.4731 | 2.2099 | 0.3246 | 1210 | Fixed Single Family Units | PB-08 | Norwood Street Baffle Box Installation | Baffle Box | 4,153.0 | 20% | 809.84 | 738.3 | 15% | 111.1 | 461.9395 | City of Palm Bay | N/A | Norwood Street Baffle Box Installation | Not provided. | Baffle Boxes- First Generation (hydrodynamic separator) | Completed | 2014 | 26 | 23 | A | 529 | Not provided | Not provided | Not provided | Not provided | N/A | Structural | 2013 | Central Indian River Lagoon | Not provided | Not provided | Not provided | TN 50% TA & TP 2.3% TA | yes | 121.9338 | 891.6989
13373 | City of Palm Bay | Central IRL | A | IR12-21 | 0.56 | 0.48 | 0.097102 | 10.0295 | 1.4731 | 0.97388 | 0.14304 | 1210 | Fixed Single Family Units | PB-08 | Norwood Street Baffle Box Installation | Baffle Box | 4,153.0 | 20% | 809.84 | 738.3 | 15% | 111.1 | 461.9395 | City of Palm Bay | N/A | Norwood Street Baffle Box Installation | Not provided. | Baffle Boxes- First Generation (hydrodynamic separator) | Completed | 2014 | 26 | 23 | A | 529 | Not provided | Not provided | Not provided | Not provided | N/A | Structural | 2013 | Central Indian River Lagoon | Not provided | Not provided | Not provided | TN 50% TA & TP 2.3% TA | yes | 94.2406 | 392.9569
13374 | City of Palm Bay | Central IRL | A | IR12-21 | 0.56 | 0.48 | 0.024534 | 10.0295 | 1.4731 | 0.24607 | 0.036142 | 1210 | Fixed Single Family Units | PB-08 | Norwood Street Baffle Box Installation | Baffle Box | 4,153.0 | 20% | 809.84 | 738.3 | 15% | 111.1 | 461.9395 | City of Palm Bay | N/A | Norwood Street Baffle Box Installation | Not provided. | Baffle Boxes- First Generation (hydrodynamic separator) | Completed | 2014 | 26 | 23 | A | 529 | Not provided | Not provided | Not provided | Not provided | N/A | Structural | 2013 | Central Indian River Lagoon | Not provided | Not provided | Not provided | TN 50% TA & TP 2.3% TA | yes | 46.0148 | 99.2865
13375 | City of Palm Bay | Central IRL | A | IR12-21 | 0.56 | 0.48 | 0.026371 | 10.0295 | 1.4731 | 0.26449 | 0.038849 | 1210 | Fixed Single Family Units | PB-08 | Norwood Street Baffle Box Installation | Baffle Box | 4,153.0 | 20% | 809.84 | 738.3 | 15% | 111.1 | 461.9395 | City of Palm Bay | N/A | Norwood Street Baffle Box Installation | Not provided. | Baffle Boxes- First Generation (hydrodynamic separator) | Completed | 2014 | 26 | 23 | A | 529 | Not provided | Not provided | Not provided | Not provided | N/A | Structural | 2013 | Central Indian River Lagoon | Not provided | Not provided | Not provided | TN 50% TA & TP 2.3% TA | yes | 48.9571 | 106.7216
13376 | City of Palm Bay | Central IRL | A | IR12-21 | 0.56 | 0.48 | 0.11232 | 11.7066 | 2.2573 | 1.3149 | 0.25354 | 1300 | Residential, High Density | PB-08 | Norwood Street Baffle Box Installation | Baffle Box | 4,153.0 | 20% | 809.84 | 738.3 | 15% | 111.1 | 461.9395 | City of Palm Bay | N/A | Norwood Street Baffle Box Installation | Not provided. | Baffle Boxes- First Generation (hydrodynamic separator) | Completed | 2014 | 26 | 23 | A | 529 | Not provided | Not provided | Not provided | Not provided | N/A | Structural | 2013 | Central Indian River Lagoon | Not provided | Not provided | Not provided | TN 50% TA & TP 2.3% TA | yes | 88.847 | 454.5402
13377 | City of Palm Bay | Central IRL | A | IR12-21 | 0.56 | 0.48 | 0.24196 | 11.7066 | 2.2573 | 2.8325 | 0.54617 | 1300 | Residential, High Density | PB-08 | Norwood Street Baffle Box Installation | Baffle Box | 4,153.0 | 20% | 809.84 | 738.3 | 15% | 111.1 | 461.9395 | City of Palm Bay | N/A | Norwood Street Baffle Box Installation | Not provided. | Baffle Boxes- First Generation (hydrodynamic separator) | Completed | 2014 | 26 | 23 | A | 529 | Not provided | Not provided | Not provided | Not provided | N/A | Structural | 2013 | Central Indian River Lagoon | Not provided | Not provided | Not provided | TN 50% TA & TP 2.3% TA | yes | 125.6073 | 979.1685
13378 | City of Palm Bay | Central IRL | A | IR12-21 | 0.56 | 0.48 | 0.26349 | 11.7066 | 2.2573 | 3.0845 | 0.59476 | 1300 | Residential, High Density | PB-08 | Norwood Street Baffle Box Installation | Baffle Box | 4,153.0 | 20% | 809.84 | 738.3 | 15% | 111.1 | 461.9395 | City of Palm Bay | N/A | Norwood Street Baffle Box Installation | Not provided. | Baffle Boxes- First Generation (hydrodynamic separator) | Completed | 2014 | 26 | 23 | A | 529 | Not provided | Not provided | Not provided | Not provided | N/A | Structural | 2013 | Central Indian River Lagoon | Not provided | Not provided | Not provided | TN 50% TA & TP 2.3% TA | yes | 142.5828 | 1066.2913
13379 | City of Palm Bay | Central IRL | A | IR12-21 | 0.56 | 0.48 | 0.21586 | 11.4841 | 2.0462 | 2.479 | 0.4417 | 1200 | Residential, Medium Density-Two-five dwellingunits per acre | PB-08 | Norwood Street Baffle Box Installation | Baffle Box | 4,153.0 | 20% | 809.84 | 738.3 | 15% | 111.1 | 461.9395 | City of Palm Bay | N/A | Norwood Street Baffle Box Installation | Not provided. | Baffle Boxes- First Generation (hydrodynamic separator) | Completed | 2014 | 26 | 23 | A | 529 | Not provided | Not provided | Not provided | Not provided | N/A | Structural | 2013 | Central Indian River Lagoon | Not provided | Not provided | Not provided | TN 50% TA & TP 2.3% TA | yes | 130.7189 | 873.5625
13380 | City of Palm Bay | Central IRL | A | IR12-21 | 0.56 | 0.48 | 0.016471 | 11.4841 | 2.0462 | 0.18916 | 0.033703 | 1300 | Residential, High Density | PB-08 | Norwood Street Baffle Box Installation | Baffle Box | 4,153.0 | 20% | 809.84 | 738.3 | 15% | 111.1 | 461.9395 | City of Palm Bay | N/A | Norwood Street Baffle Box Installation | Not provided. | Baffle Boxes- First Generation (hydrodynamic separator) | Completed | 2014 | 26 | 23 | A | 529 | Not provided | Not provided | Not provided | Not provided | N/A | Structural | 2013 | Central Indian River Lagoon | Not provided | Not provided | Not provided | TN 50% TA & TP 2.3% TA | yes | 76.8115 | 66.656
13381 | City of Palm Bay | Central IRL | A | IR12-21 | 0.56 | 0.48 | 0.18626 | 11.4841 | 2.0462 | 2.139 | 0.38112 | 1330 | Residential, High density; Multiple Dwelling Units, Low Rise <Two stories or less> | PB-08 | Norwood Street Baffle Box Installation | Baffle Box | 4,153.0 | 20% | 809.84 | 738.3 | 15% | 111.1 | 461.9395 | City of Palm Bay | N/A | Norwood Street Baffle Box Installation | Not provided. | Baffle Boxes- First Generation (hydrodynamic separator) | Completed | 2014 | 26 | 23 | A | 529 | Not provided | Not provided | Not provided | Not provided | N/A | Structural | 2013 | Central Indian River Lagoon | Not provided | Not provided | Not provided | TN 50% TA & TP 2.3% TA | yes | 137.3102 | 753.7488
13382 | City of Palm Bay | Central IRL | A | IR12-21 | 0.56 | 0.48 | 0.10067 | 11.4841 | 2.0462 | 1.1561 | 0.20599 | 1330 | Residential, High density; Multiple Dwelling Units, Low Rise <Two stories or less> | PB-08 | Norwood Street Baffle Box Installation | Baffle Box | 4,153.0 | 20% | 809.84 | 738.3 | 15% | 111.1 | 461.9395 | City of Palm Bay | N/A | Norwood Street Baffle Box Installation | Not provided. | Baffle Boxes- First Generation (hydrodynamic separator) | Completed | 2014 | 26 | 23 | A | 529 | Not provided | Not provided | Not provided | Not provided | N/A | Structural | 2013 | Central Indian River Lagoon | Not provided | Not provided | Not provided | TN 50% TA & TP 2.3% TA | yes | 123.359 | 407.3891
13383 | City of Palm Bay | Central IRL | A | IR12-21 | 0.56 | 0.48 | 0.065749 | 11.4841 | 2.0462 | 0.75507 | 0.13454 | 1330 | Residential, High density; Multiple Dwelling Units, Low Rise <Two stories or less> | PB-08 | Norwood Street Baffle Box Installation | Baffle Box | 4,153.0 | 20% | 809.84 | 738.3 | 15% | 111.1 | 461.9395 | City of Palm Bay | N/A | Norwood Street Baffle Box Installation | Not provided. | Baffle Boxes- First Generation (hydrodynamic separator) | Completed | 2014 | 26 | 23 | A | 529 | Not provided | Not provided | Not provided | Not provided | N/A | Structural | 2013 | Central Indian River Lagoon | Not provided | Not provided | Not provided | TN 50% TA & TP 2.3% TA | yes | 91.1167 | 266.0775
13384 | City of Palm Bay | Central IRL | A | IR12-21 | 0.56 | 0.48 | 0.032758 | 11.4841 | 2.0462 | 0.37619 | 0.06703 | 1330 | Residential, High density; Multiple Dwelling Units, Low Rise <Two stories or less> | PB-08 | Norwood Street Baffle Box Installation | Baffle Box | 4,153.0 | 20% | 809.84 | 738.3 | 15% | 111.1 | 461.9395 | City of Palm Bay | N/A | Norwood Street Baffle Box Installation | Not provided. | Baffle Boxes- First Generation (hydrodynamic separator) | Completed | 2014 | 26 | 23 | A | 529 | Not provided | Not provided | Not provided | Not provided | N/A | Structural | 2013 | Central Indian River Lagoon | Not provided | Not provided | Not provided | TN 50% TA & TP 2.3% TA | yes | 57.8253 | 132.5662
13385 | City of Palm Bay | Central IRL | A | IR12-21 | 0.56 | 0.48 | 0.17463 | 8.8099 | 1.2014 | 1.5384 | 0.20979 | 1200 | Residential, Medium Density-Two-five dwellingunits per acre | PB-08 | Norwood Street Baffle Box Installation | Baffle Box | 4,153.0 | 20% | 809.84 | 738.3 | 15% | 111.1 | 461.9395 | City of Palm Bay | N/A | Norwood Street Baffle Box Installation | Not provided. | Baffle Boxes- First Generation (hydrodynamic separator) | Completed | 2014 | 26 | 23 | A | 529 | Not provided | Not provided | Not provided | Not provided | N/A | Structural | 2013 | Central Indian River Lagoon | Not provided | Not provided | Not provided | TN 50% TA & TP 2.3% TA | yes | 133.3256 | 706.6882
13386 | Natural Lands | Central IRL | A | IR12-21 | 0.56 | 0.48 | 0.0012005 | 8.8099 | 1.2014 | 0.010576 | 0.0014422 | 3100 | Herbaceous Dry Prairie | PB-08 | Norwood Street Baffle Box Installation | Baffle Box | 4,153.0 | 20% | 809.84 | 738.3 | 15% | 111.1 | 461.9395 | City of Palm Bay | N/A | Norwood Street Baffle Box Installation | Not provided. | Baffle Boxes- First Generation (hydrodynamic separator) | Completed | 2014 | 26 | 23 | A | 529 | Not provided | Not provided | Not provided | Not provided | N/A | Structural | 2013 | Central Indian River Lagoon | Not provided | Not provided | Not provided | TN 50% TA & TP 2.3% TA | yes | 40.9084 | 4.8583
13387 | City of Palm Bay | Central IRL | A | IR12-21 | 0.56 | 0.48 | 0.0010268 | 8.8099 | 1.2014 | 0.0090456 | 0.0012335 | 1210 | Fixed Single Family Units | PB-08 | Norwood Street Baffle Box Installation | Baffle Box | 4,153.0 | 20% | 809.84 | 738.3 | 15% | 111.1 | 461.9395 | City of Palm Bay | N/A | Norwood Street Baffle Box Installation | Not provided. | Baffle Boxes- First Generation (hydrodynamic separator) | Completed | 2014 | 26 | 23 | A | 529 | Not provided | Not provided | Not provided | Not provided | N/A | Structural | 2013 | Central Indian River Lagoon | Not provided | Not provided | Not provided | TN 50% TA & TP 2.3% TA | yes | 10.5126 | 4.1551
13388 | City of Palm Bay | Central IRL | A | IR12-21 | 0.56 | 0.48 | 0.0011418 | 12.201 | 2.3447 | 0.013931 | 0.0026772 | 1700 | Institutional (Educational,religious,health and military facilities) | PB-08 | Norwood Street Baffle Box Installation | Baffle Box | 4,153.0 | 20% | 809.84 | 738.3 | 15% | 111.1 | 461.9395 | City of Palm Bay | N/A | Norwood Street Baffle Box Installation | Not provided. | Baffle Boxes- First Generation (hydrodynamic separator) | Completed | 2014 | 26 | 23 | A | 529 | Not provided | Not provided | Not provided | Not provided | N/A | Structural | 2013 | Central Indian River Lagoon | Not provided | Not provided | Not provided | TN 50% TA & TP 2.3% TA | yes | 10.4373 | 4.6207
13389 | City of Palm Bay | Central IRL | A | IR12-21 | 0.56 | 0.48 | 0.61662 | 12.201 | 2.3447 | 7.5234 | 1.4458 | 1300 | Residential, High Density | PB-08 | Norwood Street Baffle Box Installation | Baffle Box | 4,153.0 | 20% | 809.84 | 738.3 | 15% | 111.1 | 461.9395 | City of Palm Bay | N/A | Norwood Street Baffle Box Installation | Not provided. | Baffle Boxes- First Generation (hydrodynamic separator) | Completed | 2014 | 26 | 23 | A | 529 | Not provided | Not provided | Not provided | Not provided | N/A | Structural | 2013 | Central Indian River Lagoon | Not provided | Not provided | Not provided | TN 50% TA & TP 2.3% TA | yes | 201.8321 | 2495.3793
13390 | City of Palm Bay | Central IRL | A | IR12-21 | 0.56 | 0.48 | 0.50128 | 10.2313 | 1.5024 | 5.1288 | 0.75314 | 1200 | Residential, Medium Density-Two-five dwellingunits per acre | PB-08 | Norwood Street Baffle Box Installation | Baffle Box | 4,153.0 | 20% | 809.84 | 738.3 | 15% | 111.1 | 461.9395 | City of Palm Bay | N/A | Norwood Street Baffle Box Installation | Not provided. | Baffle Boxes- First Generation (hydrodynamic separator) | Completed | 2014 | 26 | 23 | A | 529 | Not provided | Not provided | Not provided | Not provided | N/A | Structural | 2013 | Central Indian River Lagoon | Not provided | Not provided | Not provided | TN 50% TA & TP 2.3% TA | yes | 200.934 | 2028.6242
13391 | City of Palm Bay | Central IRL | A | IR12-21 | 0.56 | 0.48 | 0.095969 | 10.2313 | 1.5024 | 0.98189 | 0.14419 | 1210 | Fixed Single Family Units | PB-08 | Norwood Street Baffle Box Installation | Baffle Box | 4,153.0 | 20% | 809.84 | 738.3 | 15% | 111.1 | 461.9395 | City of Palm Bay | N/A | Norwood Street Baffle Box Installation | Not provided. | Baffle Boxes- First Generation (hydrodynamic separator) | Completed | 2014 | 26 | 23 | A | 529 | Not provided | Not provided | Not provided | Not provided | N/A | Structural | 2013 | Central Indian River Lagoon | Not provided | Not provided | Not provided | TN 50% TA & TP 2.3% TA | yes | 81.7863 | 388.3731
13392 | City of Palm Bay | Central IRL | A | IR12-21 | 0.56 | 0.48 | 0.02051 | 10.2313 | 1.5024 | 0.20985 | 0.030815 | 1210 | Fixed Single Family Units | PB-08 | Norwood Street Baffle Box Installation | Baffle Box | 4,153.0 | 20% | 809.84 | 738.3 | 15% | 111.1 | 461.9395 | City of Palm Bay | N/A | Norwood Street Baffle Box Installation | Not provided. | Baffle Boxes- First Generation (hydrodynamic separator) | Completed | 2014 | 26 | 23 | A | 529 | Not provided | Not provided | Not provided | Not provided | N/A | Structural | 2013 | Central Indian River Lagoon | Not provided | Not provided | Not provided | TN 50% TA & TP 2.3% TA | yes | 40.0412 | 83.0027
13393 | City of Palm Bay | Central IRL | A | IR12-21 | 0.56 | 0.48 | 0.024334 | 9.3716 | 1.2613 | 0.22805 | 0.030691 | 1200 | Residential, Medium Density-Two-five dwellingunits per acre | PB-08 | Norwood Street Baffle Box Installation | Baffle Box | 4,153.0 | 20% | 809.84 | 738.3 | 15% | 111.1 | 461.9395 | City of Palm Bay | N/A | Norwood Street Baffle Box Installation | Not provided. | Baffle Boxes- First Generation (hydrodynamic separator) | Completed | 2014 | 26 | 23 | A | 529 | Not provided | Not provided | Not provided | Not provided | N/A | Structural | 2013 | Central Indian River Lagoon | Not provided | Not provided | Not provided | TN 50% TA & TP 2.3% TA | yes | 42.3076 | 98.4757
13394 | Natural Lands | Central IRL | A | IR12-21 | 0.56 | 0.48 | 0.037101 | 9.3716 | 1.2613 | 0.3477 | 0.046794 | 3100 | Herbaceous Dry Prairie | PB-08 | Norwood Street Baffle Box Installation | Baffle Box | 4,153.0 | 20% | 809.84 | 738.3 | 15% | 111.1 | 461.9395 | City of Palm Bay | N/A | Norwood Street Baffle Box Installation | Not provided. | Baffle Boxes- First Generation (hydrodynamic separator) | Completed | 2014 | 26 | 23 | A | 529 | Not provided | Not provided | Not provided | Not provided | N/A | Structural | 2013 | Central Indian River Lagoon | Not provided | Not provided | Not provided | TN 50% TA & TP 2.3% TA | yes | 48.3813 | 150.1439
13395 | City of Palm Bay | Central IRL | A | IR12-21 | 0.56 | 0.48 | 0.0078659 | 9.3716 | 1.2613 | 0.073716 | 0.0099209 | 1210 | Fixed Single Family Units | PB-08 | Norwood Street Baffle Box Installation | Baffle Box | 4,153.0 | 20% | 809.84 | 738.3 | 15% | 111.1 | 461.9395 | City of Palm Bay | N/A | Norwood Street Baffle Box Installation | Not provided. | Baffle Boxes- First Generation (hydrodynamic separator) | Completed | 2014 | 26 | 23 | A | 529 | Not provided | Not provided | Not provided | Not provided | N/A | Structural | 2013 | Central Indian River Lagoon | Not provided | Not provided | Not provided | TN 50% TA & TP 2.3% TA | yes | 30.0112 | 31.8322
13396 | City of Palm Bay | Central IRL | A | IR12-21 | 0.56 | 0.48 | 0.039024 | 12.0077 | 2.2646 | 0.46858 | 0.088375 | 1400 | Commercial and Services | PB-08 | Norwood Street Baffle Box Installation | Baffle Box | 4,153.0 | 20% | 809.84 | 738.3 | 15% | 111.1 | 461.9395 | City of Palm Bay | N/A | Norwood Street Baffle Box Installation | Not provided. | Baffle Boxes- First Generation (hydrodynamic separator) | Completed | 2014 | 26 | 23 | A | 529 | Not provided | Not provided | Not provided | Not provided | N/A | Structural | 2013 | Central Indian River Lagoon | Not provided | Not provided | Not provided | TN 50% TA & TP 2.3% TA | yes | 65.723 | 157.9231
13397 | City of Palm Bay | Central IRL | A | IR12-21 | 0.56 | 0.48 | 0.43821 | 12.0077 | 2.2646 | 5.2619 | 0.9924 | 1300 | Residential, High Density | PB-08 | Norwood Street Baffle Box Installation | Baffle Box | 4,153.0 | 20% | 809.84 | 738.3 | 15% | 111.1 | 461.9395 | City of Palm Bay | N/A | Norwood Street Baffle Box Installation | Not provided. | Baffle Boxes- First Generation (hydrodynamic separator) | Completed | 2014 | 26 | 23 | A | 529 | Not provided | Not provided | Not provided | Not provided | N/A | Structural | 2013 | Central Indian River Lagoon | Not provided | Not provided | Not provided | TN 50% TA & TP 2.3% TA | yes | 197.509 | 1773.3831
13398 | City of Palm Bay | Central IRL | A | IR12-21 | 0.56 | 0.48 | 0.0018701 | 12.0077 | 2.2646 | 0.022456 | 0.0042352 | 1330 | Residential, High density; Multiple Dwelling Units, Low Rise <Two stories or less> | PB-08 | Norwood Street Baffle Box Installation | Baffle Box | 4,153.0 | 20% | 809.84 | 738.3 | 15% | 111.1 | 461.9395 | City of Palm Bay | N/A | Norwood Street Baffle Box Installation | Not provided. | Baffle Boxes- First Generation (hydrodynamic separator) | Completed | 2014 | 26 | 23 | A | 529 | Not provided | Not provided | Not provided | Not provided | N/A | Structural | 2013 | Central Indian River Lagoon | Not provided | Not provided | Not provided | TN 50% TA & TP 2.3% TA | yes | 16.4053 | 7.5681
13399 | City of Palm Bay | Central IRL | A | IR12-21 | 0.56 | 0.48 | 0.13866 | 12.0077 | 2.2646 | 1.665 | 0.31401 | 1330 | Residential, High density; Multiple Dwelling Units, Low Rise <Two stories or less> | PB-08 | Norwood Street Baffle Box Installation | Baffle Box | 4,153.0 | 20% | 809.84 | 738.3 | 15% | 111.1 | 461.9395 | City of Palm Bay | N/A | Norwood Street Baffle Box Installation | Not provided. | Baffle Boxes- First Generation (hydrodynamic separator) | Completed | 2014 | 26 | 23 | A | 529 | Not provided | Not provided | Not provided | Not provided | N/A | Structural | 2013 | Central Indian River Lagoon | Not provided | Not provided | Not provided | TN 50% TA & TP 2.3% TA | yes | 96.7478 | 561.1256
13400 | City of Palm Bay | Central IRL | A | IR12-21 | 0.56 | 0.48 | 0.18802 | 10.2053 | 1.4986 | 1.9188 | 0.28177 | 1200 | Residential, Medium Density-Two-five dwellingunits per acre | PB-08 | Norwood Street Baffle Box Installation | Baffle Box | 4,153.0 | 20% | 809.84 | 738.3 | 15% | 111.1 | 461.9395 | City of Palm Bay | N/A | Norwood Street Baffle Box Installation | Not provided. | Baffle Boxes- First Generation (hydrodynamic separator) | Completed | 2014 | 26 | 23 | A | 529 | Not provided | Not provided | Not provided | Not provided | N/A | Structural | 2013 | Central Indian River Lagoon | Not provided | Not provided | Not provided | TN 50% TA & TP 2.3% TA | yes | 130.4463 | 760.8768
13401 | City of Palm Bay | Central IRL | A | IR12-21 | 0.56 | 0.48 | 0.018629 | 10.2053 | 1.4986 | 0.19011 | 0.027918 | 1210 | Fixed Single Family Units | PB-08 | Norwood Street Baffle Box Installation | Baffle Box | 4,153.0 | 20% | 809.84 | 738.3 | 15% | 111.1 | 461.9395 | City of Palm Bay | N/A | Norwood Street Baffle Box Installation | Not provided. | Baffle Boxes- First Generation (hydrodynamic separator) | Completed | 2014 | 26 | 23 | A | 529 | Not provided | Not provided | Not provided | Not provided | N/A | Structural | 2013 | Central Indian River Lagoon | Not provided | Not provided | Not provided | TN 50% TA & TP 2.3% TA | yes | 42.5819 | 75.3881
13402 | City of Palm Bay | Central IRL | A | IR12-21 | 0.56 | 0.48 | 0.092267 | 10.2053 | 1.4986 | 0.94161 | 0.13827 | 1210 | Fixed Single Family Units | PB-08 | Norwood Street Baffle Box Installation | Baffle Box | 4,153.0 | 20% | 809.84 | 738.3 | 15% | 111.1 | 461.9395 | City of Palm Bay | N/A | Norwood Street Baffle Box Installation | Not provided. | Baffle Boxes- First Generation (hydrodynamic separator) | Completed | 2014 | 26 | 23 | A | 529 | Not provided | Not provided | Not provided | Not provided | N/A | Structural | 2013 | Central Indian River Lagoon | Not provided | Not provided | Not provided | TN 50% TA & TP 2.3% TA | yes | 77.4712 | 373.3914
13403 | City of Palm Bay | Central IRL | A | IR12-21 | 0.56 | 0.48 | 0.10054 | 10.2053 | 1.4986 | 1.026 | 0.15067 | 1210 | Fixed Single Family Units | PB-08 | Norwood Street Baffle Box Installation | Baffle Box | 4,153.0 | 20% | 809.84 | 738.3 | 15% | 111.1 | 461.9395 | City of Palm Bay | N/A | Norwood Street Baffle Box Installation | Not provided. | Baffle Boxes- First Generation (hydrodynamic separator) | Completed | 2014 | 26 | 23 | A | 529 | Not provided | Not provided | Not provided | Not provided | N/A | Structural | 2013 | Central Indian River Lagoon | Not provided | Not provided | Not provided | TN 50% TA & TP 2.3% TA | yes | 82.1848 | 406.8689
13404 | City of Palm Bay | Central IRL | A | IR12-21 | 0.56 | 0.48 | 0.11047 | 10.2053 | 1.4986 | 1.1274 | 0.16555 | 1210 | Fixed Single Family Units | PB-08 | Norwood Street Baffle Box Installation | Baffle Box | 4,153.0 | 20% | 809.84 | 738.3 | 15% | 111.1 | 461.9395 | City of Palm Bay | N/A | Norwood Street Baffle Box Installation | Not provided. | Baffle Boxes- First Generation (hydrodynamic separator) | Completed | 2014 | 26 | 23 | A | 529 | Not provided | Not provided | Not provided | Not provided | N/A | Structural | 2013 | Central Indian River Lagoon | Not provided | Not provided | Not provided | TN 50% TA & TP 2.3% TA | yes | 85.4655 | 447.0586
13405 | City of Palm Bay | Central IRL | A | IR12-21 | 0.56 | 0.48 | 0.085584 | 10.2053 | 1.4986 | 0.8734 | 0.12826 | 1210 | Fixed Single Family Units | PB-08 | Norwood Street Baffle Box Installation | Baffle Box | 4,153.0 | 20% | 809.84 | 738.3 | 15% | 111.1 | 461.9395 | City of Palm Bay | N/A | Norwood Street Baffle Box Installation | Not provided. | Baffle Boxes- First Generation (hydrodynamic separator) | Completed | 2014 | 26 | 23 | A | 529 | Not provided | Not provided | Not provided | Not provided | N/A | Structural | 2013 | Central Indian River Lagoon | Not provided | Not provided | Not provided | TN 50% TA & TP 2.3% TA | yes | 75.0292 | 346.3444
13406 | City of Palm Bay | Central IRL | A | IR12-21 | 0.56 | 0.48 | 0.022257 | 10.2053 | 1.4986 | 0.22714 | 0.033355 | 1210 | Fixed Single Family Units | PB-08 | Norwood Street Baffle Box Installation | Baffle Box | 4,153.0 | 20% | 809.84 | 738.3 | 15% | 111.1 | 461.9395 | City of Palm Bay | N/A | Norwood Street Baffle Box Installation | Not provided. | Baffle Boxes- First Generation (hydrodynamic separator) | Completed | 2014 | 26 | 23 | A | 529 | Not provided | Not provided | Not provided | Not provided | N/A | Structural | 2013 | Central Indian River Lagoon | Not provided | Not provided | Not provided | TN 50% TA & TP 2.3% TA | yes | 46.6461 | 90.0718
13407 | City of Palm Bay | Central IRL | A | IR12-21 | 0.56 | 0.48 | 0.18785 | 10.4513 | 1.5343 | 1.9633 | 0.28821 | 1200 | Residential, Medium Density-Two-five dwellingunits per acre | PB-08 | Norwood Street Baffle Box Installation | Baffle Box | 4,153.0 | 20% | 809.84 | 738.3 | 15% | 111.1 | 461.9395 | City of Palm Bay | N/A | Norwood Street Baffle Box Installation | Not provided. | Baffle Boxes- First Generation (hydrodynamic separator) | Completed | 2014 | 26 | 23 | A | 529 | Not provided | Not provided | Not provided | Not provided | N/A | Structural | 2013 | Central Indian River Lagoon | Not provided | Not provided | Not provided | TN 50% TA & TP 2.3% TA | yes | 130.4201 | 760.2049
13408 | City of Palm Bay | Central IRL | A | IR12-21 | 0.56 | 0.48 | 0.034887 | 10.4513 | 1.5343 | 0.36462 | 0.053526 | 1210 | Fixed Single Family Units | PB-08 | Norwood Street Baffle Box Installation | Baffle Box | 4,153.0 | 20% | 809.84 | 738.3 | 15% | 111.1 | 461.9395 | City of Palm Bay | N/A | Norwood Street Baffle Box Installation | Not provided. | Baffle Boxes- First Generation (hydrodynamic separator) | Completed | 2014 | 26 | 23 | A | 529 | Not provided | Not provided | Not provided | Not provided | N/A | Structural | 2013 | Central Indian River Lagoon | Not provided | Not provided | Not provided | TN 50% TA & TP 2.3% TA | yes | 47.5719 | 141.1835
13409 | City of Palm Bay | Central IRL | A | IR12-21 | 0.56 | 0.48 | 0.086284 | 10.4513 | 1.5343 | 0.90179 | 0.13238 | 1210 | Fixed Single Family Units | PB-08 | Norwood Street Baffle Box Installation | Baffle Box | 4,153.0 | 20% | 809.84 | 738.3 | 15% | 111.1 | 461.9395 | City of Palm Bay | N/A | Norwood Street Baffle Box Installation | Not provided. | Baffle Boxes- First Generation (hydrodynamic separator) | Completed | 2014 | 26 | 23 | A | 529 | Not provided | Not provided | Not provided | Not provided | N/A | Structural | 2013 | Central Indian River Lagoon | Not provided | Not provided | Not provided | TN 50% TA & TP 2.3% TA | yes | 75.9657 | 349.1796
13410 | City of Palm Bay | Central IRL | A | IR12-21 | 0.56 | 0.48 | 0.10031 | 10.4513 | 1.5343 | 1.0483 | 0.1539 | 1210 | Fixed Single Family Units | PB-08 | Norwood Street Baffle Box Installation | Baffle Box | 4,153.0 | 20% | 809.84 | 738.3 | 15% | 111.1 | 461.9395 | City of Palm Bay | N/A | Norwood Street Baffle Box Installation | Not provided. | Baffle Boxes- First Generation (hydrodynamic separator) | Completed | 2014 | 26 | 23 | A | 529 | Not provided | Not provided | Not provided | Not provided | N/A | Structural | 2013 | Central Indian River Lagoon | Not provided | Not provided | Not provided | TN 50% TA & TP 2.3% TA | yes | 89.465 | 405.9229
13411 | City of Palm Bay | Central IRL | A | IR12-21 | 0.56 | 0.48 | 0.16682 | 10.4513 | 1.5343 | 1.7434 | 0.25594 | 1210 | Fixed Single Family Units | PB-08 | Norwood Street Baffle Box Installation | Baffle Box | 4,153.0 | 20% | 809.84 | 738.3 | 15% | 111.1 | 461.9395 | City of Palm Bay | N/A | Norwood Street Baffle Box Installation | Not provided. | Baffle Boxes- First Generation (hydrodynamic separator) | Completed | 2014 | 26 | 23 | A | 529 | Not provided | Not provided | Not provided | Not provided | N/A | Structural | 2013 | Central Indian River Lagoon | Not provided | Not provided | Not provided | TN 50% TA & TP 2.3% TA | yes | 105.2966 | 675.0784
13412 | City of Palm Bay | Central IRL | A | IR12-21 | 0.56 | 0.48 | 0.020805 | 10.4513 | 1.5343 | 0.21744 | 0.031921 | 1210 | Fixed Single Family Units | PB-08 | Norwood Street Baffle Box Installation | Baffle Box | 4,153.0 | 20% | 809.84 | 738.3 | 15% | 111.1 | 461.9395 | City of Palm Bay | N/A | Norwood Street Baffle Box Installation | Not provided. | Baffle Boxes- First Generation (hydrodynamic separator) | Completed | 2014 | 26 | 23 | A | 529 | Not provided | Not provided | Not provided | Not provided | N/A | Structural | 2013 | Central Indian River Lagoon | Not provided | Not provided | Not provided | TN 50% TA & TP 2.3% TA | yes | 38.838 | 84.1958
13413 | City of Palm Bay | Central IRL | A | IR12-21 | 0.56 | 0.48 | 0.020815 | 10.4513 | 1.5343 | 0.21754 | 0.031935 | 1210 | Fixed Single Family Units | PB-08 | Norwood Street Baffle Box Installation | Baffle Box | 4,153.0 | 20% | 809.84 | 738.3 | 15% | 111.1 | 461.9395 | City of Palm Bay | N/A | Norwood Street Baffle Box Installation | Not provided. | Baffle Boxes- First Generation (hydrodynamic separator) | Completed | 2014 | 26 | 23 | A | 529 | Not provided | Not provided | Not provided | Not provided | N/A | Structural | 2013 | Central Indian River Lagoon | Not provided | Not provided | Not provided | TN 50% TA & TP 2.3% TA | yes | 51.4697 | 84.2347
13414 | City of Palm Bay | Central IRL | A | IR12-21 | 0.56 | 0.48 | 0.0071898 | 10.3955 | 1.516 | 0.074741 | 0.0109 | 1200 | Residential, Medium Density-Two-five dwellingunits per acre | PB-08 | Norwood Street Baffle Box Installation | Baffle Box | 4,153.0 | 20% | 809.84 | 738.3 | 15% | 111.1 | 461.9395 | City of Palm Bay | N/A | Norwood Street Baffle Box Installation | Not provided. | Baffle Boxes- First Generation (hydrodynamic separator) | Completed | 2014 | 26 | 23 | A | 529 | Not provided | Not provided | Not provided | Not provided | N/A | Structural | 2013 | Central Indian River Lagoon | Not provided | Not provided | Not provided | TN 50% TA & TP 2.3% TA | yes | 57.3032 | 29.096
13415 | City of Palm Bay | Central IRL | A | IR12-21 | 0.56 | 0.48 | 0.10394 | 10.3955 | 1.516 | 1.0805 | 0.15757 | 1820 | Golf Course | PB-08 | Norwood Street Baffle Box Installation | Baffle Box | 4,153.0 | 20% | 809.84 | 738.3 | 15% | 111.1 | 461.9395 | City of Palm Bay | N/A | Norwood Street Baffle Box Installation | Not provided. | Baffle Boxes- First Generation (hydrodynamic separator) | Completed | 2014 | 26 | 23 | A | 529 | Not provided | Not provided | Not provided | Not provided | N/A | Structural | 2013 | Central Indian River Lagoon | Not provided | Not provided | Not provided | TN 50% TA & TP 2.3% TA | yes | 130.3781 | 420.6301
13416 | City of Palm Bay | Central IRL | A | IR12-21 | 0.56 | 0.48 | 0.27079 | 10.3955 | 1.516 | 2.815 | 0.41051 | 1210 | Fixed Single Family Units | PB-08 | Norwood Street Baffle Box Installation | Baffle Box | 4,153.0 | 20% | 809.84 | 738.3 | 15% | 111.1 | 461.9395 | City of Palm Bay | N/A | Norwood Street Baffle Box Installation | Not provided. | Baffle Boxes- First Generation (hydrodynamic separator) | Completed | 2014 | 26 | 23 | A | 529 | Not provided | Not provided | Not provided | Not provided | N/A | Structural | 2013 | Central Indian River Lagoon | Not provided | Not provided | Not provided | TN 50% TA & TP 2.3% TA | yes | 129.8765 | 1095.8353
13417 | City of Palm Bay | Central IRL | A | IR12-21 | 0.56 | 0.48 | 0.04756 | 10.3955 | 1.516 | 0.49441 | 0.0721 | 1210 | Fixed Single Family Units | PB-08 | Norwood Street Baffle Box Installation | Baffle Box | 4,153.0 | 20% | 809.84 | 738.3 | 15% | 111.1 | 461.9395 | City of Palm Bay | N/A | Norwood Street Baffle Box Installation | Not provided. | Baffle Boxes- First Generation (hydrodynamic separator) | Completed | 2014 | 26 | 23 | A | 529 | Not provided | Not provided | Not provided | Not provided | N/A | Structural | 2013 | Central Indian River Lagoon | Not provided | Not provided | Not provided | TN 50% TA & TP 2.3% TA | yes | 69.7259 | 192.4696
13418 | City of Palm Bay | Central IRL | A | IR12-21 | 0.56 | 0.48 | 0.40489 | 10.5085 | 1.5571 | 4.2547 | 0.63044 | 1200 | Residential, Medium Density-Two-five dwellingunits per acre | PB-08 | Norwood Street Baffle Box Installation | Baffle Box | 4,153.0 | 20% | 809.84 | 738.3 | 15% | 111.1 | 461.9395 | City of Palm Bay | N/A | Norwood Street Baffle Box Installation | Not provided. | Baffle Boxes- First Generation (hydrodynamic separator) | Completed | 2014 | 26 | 23 | A | 529 | Not provided | Not provided | Not provided | Not provided | N/A | Structural | 2013 | Central Indian River Lagoon | Not provided | Not provided | Not provided | TN 50% TA & TP 2.3% TA | yes | 199.8208 | 1638.5231
13419 | City of Palm Bay | Central IRL | A | IR12-21 | 0.56 | 0.48 | 0.018415 | 10.5085 | 1.5571 | 0.19351 | 0.028673 | 1210 | Fixed Single Family Units | PB-08 | Norwood Street Baffle Box Installation | Baffle Box | 4,153.0 | 20% | 809.84 | 738.3 | 15% | 111.1 | 461.9395 | City of Palm Bay | N/A | Norwood Street Baffle Box Installation | Not provided. | Baffle Boxes- First Generation (hydrodynamic separator) | Completed | 2014 | 26 | 23 | A | 529 | Not provided | Not provided | Not provided | Not provided | N/A | Structural | 2013 | Central Indian River Lagoon | Not provided | Not provided | Not provided | TN 50% TA & TP 2.3% TA | yes | 73.1958 | 74.5224
13420 | City of Palm Bay | Central IRL | A | IR12-21 | 0.56 | 0.48 | 3.7006e-06 | 10.5085 | 1.5571 | 3.8887e-05 | 5.762e-06 | 1210 | Fixed Single Family Units | PB-08 | Norwood Street Baffle Box Installation | Baffle Box | 4,153.0 | 20% | 809.84 | 738.3 | 15% | 111.1 | 461.9395 | City of Palm Bay | N/A | Norwood Street Baffle Box Installation | Not provided. | Baffle Boxes- First Generation (hydrodynamic separator) | Completed | 2014 | 26 | 23 | A | 529 | Not provided | Not provided | Not provided | Not provided | N/A | Structural | 2013 | Central Indian River Lagoon | Not provided | Not provided | Not provided | TN 50% TA & TP 2.3% TA | yes | 3.5931 | 0.014976
13421 | City of Palm Bay | Central IRL | A | IR12-21 | 0.56 | 0.48 | 0.19446 | 10.5085 | 1.5571 | 2.0434 | 0.30278 | 1210 | Fixed Single Family Units | PB-08 | Norwood Street Baffle Box Installation | Baffle Box | 4,153.0 | 20% | 809.84 | 738.3 | 15% | 111.1 | 461.9395 | City of Palm Bay | N/A | Norwood Street Baffle Box Installation | Not provided. | Baffle Boxes- First Generation (hydrodynamic separator) | Completed | 2014 | 26 | 23 | A | 529 | Not provided | Not provided | Not provided | Not provided | N/A | Structural | 2013 | Central Indian River Lagoon | Not provided | Not provided | Not provided | TN 50% TA & TP 2.3% TA | yes | 114.8061 | 786.9395
13422 | City of Palm Bay | Central IRL | A | IR12-21 | 0.56 | 0.48 | 0.088189 | 10.4187 | 1.5242 | 0.91882 | 0.13442 | 1200 | Residential, Medium Density-Two-five dwellingunits per acre | PB-08 | Norwood Street Baffle Box Installation | Baffle Box | 4,153.0 | 20% | 809.84 | 738.3 | 15% | 111.1 | 461.9395 | City of Palm Bay | N/A | Norwood Street Baffle Box Installation | Not provided. | Baffle Boxes- First Generation (hydrodynamic separator) | Completed | 2014 | 26 | 23 | A | 529 | Not provided | Not provided | Not provided | Not provided | N/A | Structural | 2013 | Central Indian River Lagoon | Not provided | Not provided | Not provided | TN 50% TA & TP 2.3% TA | yes | 97.2113 | 356.89
13423 | City of Palm Bay | Central IRL | A | IR12-21 | 0.56 | 0.48 | 0.00064568 | 10.4187 | 1.5242 | 0.0067271 | 0.00098414 | 1700 | Institutional (Educational,religious,health and military facilities) | PB-08 | Norwood Street Baffle Box Installation | Baffle Box | 4,153.0 | 20% | 809.84 | 738.3 | 15% | 111.1 | 461.9395 | City of Palm Bay | N/A | Norwood Street Baffle Box Installation | Not provided. | Baffle Boxes- First Generation (hydrodynamic separator) | Completed | 2014 | 26 | 23 | A | 529 | Not provided | Not provided | Not provided | Not provided | N/A | Structural | 2013 | Central Indian River Lagoon | Not provided | Not provided | Not provided | TN 50% TA & TP 2.3% TA | yes | 8.6508 | 2.613
13424 | City of Palm Bay | Central IRL | A | IR12-21 | 0.56 | 0.48 | 0.0001866 | 10.4187 | 1.5242 | 0.0019441 | 0.00028441 | 1820 | Golf Course | PB-08 | Norwood Street Baffle Box Installation | Baffle Box | 4,153.0 | 20% | 809.84 | 738.3 | 15% | 111.1 | 461.9395 | City of Palm Bay | N/A | Norwood Street Baffle Box Installation | Not provided. | Baffle Boxes- First Generation (hydrodynamic separator) | Completed | 2014 | 26 | 23 | A | 529 | Not provided | Not provided | Not provided | Not provided | N/A | Structural | 2013 | Central Indian River Lagoon | Not provided | Not provided | Not provided | TN 50% TA & TP 2.3% TA | yes | 59.2125 | 0.75513
13425 | City of Palm Bay | Central IRL | A | IR12-21 | 0.56 | 0.48 | 0.28654 | 10.4187 | 1.5242 | 2.9854 | 0.43675 | 1210 | Fixed Single Family Units | PB-08 | Norwood Street Baffle Box Installation | Baffle Box | 4,153.0 | 20% | 809.84 | 738.3 | 15% | 111.1 | 461.9395 | City of Palm Bay | N/A | Norwood Street Baffle Box Installation | Not provided. | Baffle Boxes- First Generation (hydrodynamic separator) | Completed | 2014 | 26 | 23 | A | 529 | Not provided | Not provided | Not provided | Not provided | N/A | Structural | 2013 | Central Indian River Lagoon | Not provided | Not provided | Not provided | TN 50% TA & TP 2.3% TA | yes | 133.5863 | 1159.5937
13426 | City of Palm Bay | Central IRL | A | IR12-21 | 0.56 | 0.48 | 0.1751 | 10.4187 | 1.5242 | 1.8243 | 0.26689 | 1210 | Fixed Single Family Units | PB-08 | Norwood Street Baffle Box Installation | Baffle Box | 4,153.0 | 20% | 809.84 | 738.3 | 15% | 111.1 | 461.9395 | City of Palm Bay | N/A | Norwood Street Baffle Box Installation | Not provided. | Baffle Boxes- First Generation (hydrodynamic separator) | Completed | 2014 | 26 | 23 | A | 529 | Not provided | Not provided | Not provided | Not provided | N/A | Structural | 2013 | Central Indian River Lagoon | Not provided | Not provided | Not provided | TN 50% TA & TP 2.3% TA | yes | 110.8382 | 708.6062
13427 | City of Palm Bay | Central IRL | A | IR12-21 | 0.56 | 0.48 | 0.023508 | 10.4187 | 1.5242 | 0.24493 | 0.035832 | 1210 | Fixed Single Family Units | PB-08 | Norwood Street Baffle Box Installation | Baffle Box | 4,153.0 | 20% | 809.84 | 738.3 | 15% | 111.1 | 461.9395 | City of Palm Bay | N/A | Norwood Street Baffle Box Installation | Not provided. | Baffle Boxes- First Generation (hydrodynamic separator) | Completed | 2014 | 26 | 23 | A | 529 | Not provided | Not provided | Not provided | Not provided | N/A | Structural | 2013 | Central Indian River Lagoon | Not provided | Not provided | Not provided | TN 50% TA & TP 2.3% TA | yes | 49.9768 | 95.1353
13428 | City of Palm Bay | Central IRL | A | IR12-21 | 0.56 | 0.48 | 0.21087 | 10.3257 | 1.516 | 2.1774 | 0.31968 | 1200 | Residential, Medium Density-Two-five dwellingunits per acre | PB-08 | Norwood Street Baffle Box Installation | Baffle Box | 4,153.0 | 20% | 809.84 | 738.3 | 15% | 111.1 | 461.9395 | City of Palm Bay | N/A | Norwood Street Baffle Box Installation | Not provided. | Baffle Boxes- First Generation (hydrodynamic separator) | Completed | 2014 | 26 | 23 | A | 529 | Not provided | Not provided | Not provided | Not provided | N/A | Structural | 2013 | Central Indian River Lagoon | Not provided | Not provided | Not provided | TN 50% TA & TP 2.3% TA | yes | 136.5535 | 853.3646
13429 | City of Palm Bay | Central IRL | A | IR12-21 | 0.56 | 0.48 | 0.034695 | 10.3257 | 1.516 | 0.35825 | 0.052598 | 1210 | Fixed Single Family Units | PB-08 | Norwood Street Baffle Box Installation | Baffle Box | 4,153.0 | 20% | 809.84 | 738.3 | 15% | 111.1 | 461.9395 | City of Palm Bay | N/A | Norwood Street Baffle Box Installation | Not provided. | Baffle Boxes- First Generation (hydrodynamic separator) | Completed | 2014 | 26 | 23 | A | 529 | Not provided | Not provided | Not provided | Not provided | N/A | Structural | 2013 | Central Indian River Lagoon | Not provided | Not provided | Not provided | TN 50% TA & TP 2.3% TA | yes | 51.4219 | 140.4056
13430 | City of Palm Bay | Central IRL | A | IR12-21 | 0.56 | 0.48 | 0.04661 | 10.3257 | 1.516 | 0.48129 | 0.070662 | 1210 | Fixed Single Family Units | PB-08 | Norwood Street Baffle Box Installation | Baffle Box | 4,153.0 | 20% | 809.84 | 738.3 | 15% | 111.1 | 461.9395 | City of Palm Bay | N/A | Norwood Street Baffle Box Installation | Not provided. | Baffle Boxes- First Generation (hydrodynamic separator) | Completed | 2014 | 26 | 23 | A | 529 | Not provided | Not provided | Not provided | Not provided | N/A | Structural | 2013 | Central Indian River Lagoon | Not provided | Not provided | Not provided | TN 50% TA & TP 2.3% TA | yes | 66.3634 | 188.6256
13431 | City of Palm Bay | Central IRL | A | IR12-21 | 0.56 | 0.48 | 0.010467 | 10.3257 | 1.516 | 0.10808 | 0.015868 | 1210 | Fixed Single Family Units | PB-08 | Norwood Street Baffle Box Installation | Baffle Box | 4,153.0 | 20% | 809.84 | 738.3 | 15% | 111.1 | 461.9395 | City of Palm Bay | N/A | Norwood Street Baffle Box Installation | Not provided. | Baffle Boxes- First Generation (hydrodynamic separator) | Completed | 2014 | 26 | 23 | A | 529 | Not provided | Not provided | Not provided | Not provided | N/A | Structural | 2013 | Central Indian River Lagoon | Not provided | Not provided | Not provided | TN 50% TA & TP 2.3% TA | yes | 34.2244 | 42.3571
13432 | City of Palm Bay | Central IRL | A | IR12-21 | 0.56 | 0.48 | 0.31512 | 10.3257 | 1.516 | 3.2538 | 0.47773 | 1210 | Fixed Single Family Units | PB-08 | Norwood Street Baffle Box Installation | Baffle Box | 4,153.0 | 20% | 809.84 | 738.3 | 15% | 111.1 | 461.9395 | City of Palm Bay | N/A | Norwood Street Baffle Box Installation | Not provided. | Baffle Boxes- First Generation (hydrodynamic separator) | Completed | 2014 | 26 | 23 | A | 529 | Not provided | Not provided | Not provided | Not provided | N/A | Structural | 2013 | Central Indian River Lagoon | Not provided | Not provided | Not provided | TN 50% TA & TP 2.3% TA | yes | 149.942 | 1275.2471
13433 | City of Palm Bay | Central IRL | A | IR12-21 | 0.56 | 0.48 | 0.12628 | 12.1783 | 2.3446 | 1.5379 | 0.29608 | 1300 | Residential, High Density | PB-08 | Norwood Street Baffle Box Installation | Baffle Box | 4,153.0 | 20% | 809.84 | 738.3 | 15% | 111.1 | 461.9395 | City of Palm Bay | N/A | Norwood Street Baffle Box Installation | Not provided. | Baffle Boxes- First Generation (hydrodynamic separator) | Completed | 2014 | 26 | 23 | A | 529 | Not provided | Not provided | Not provided | Not provided | N/A | Structural | 2013 | Central Indian River Lagoon | Not provided | Not provided | Not provided | TN 50% TA & TP 2.3% TA | yes | 248.3987 | 511.0345
13434 | City of Palm Bay | Central IRL | A | IR12-21 | 0.56 | 0.48 | 0.18143 | 12.1783 | 2.3446 | 2.2096 | 0.42539 | 1330 | Residential, High density; Multiple Dwelling Units, Low Rise <Two stories or less> | PB-08 | Norwood Street Baffle Box Installation | Baffle Box | 4,153.0 | 20% | 809.84 | 738.3 | 15% | 111.1 | 461.9395 | City of Palm Bay | N/A | Norwood Street Baffle Box Installation | Not provided. | Baffle Boxes- First Generation (hydrodynamic separator) | Completed | 2014 | 26 | 23 | A | 529 | Not provided | Not provided | Not provided | Not provided | N/A | Structural | 2013 | Central Indian River Lagoon | Not provided | Not provided | Not provided | TN 50% TA & TP 2.3% TA | yes | 117.0328 | 734.2353
13435 | City of Palm Bay | Central IRL | A | IR12-21 | 0.56 | 0.48 | 0.08585 | 12.1783 | 2.3446 | 1.0455 | 0.20128 | 1330 | Residential, High density; Multiple Dwelling Units, Low Rise <Two stories or less> | PB-08 | Norwood Street Baffle Box Installation | Baffle Box | 4,153.0 | 20% | 809.84 | 738.3 | 15% | 111.1 | 461.9395 | City of Palm Bay | N/A | Norwood Street Baffle Box Installation | Not provided. | Baffle Boxes- First Generation (hydrodynamic separator) | Completed | 2014 | 26 | 23 | A | 529 | Not provided | Not provided | Not provided | Not provided | N/A | Structural | 2013 | Central Indian River Lagoon | Not provided | Not provided | Not provided | TN 50% TA & TP 2.3% TA | yes | 103.0671 | 347.4208
13436 | City of Palm Bay | Central IRL | A | IR12-21 | 0.56 | 0.48 | 0.09009 | 12.1783 | 2.3446 | 1.0971 | 0.21123 | 1330 | Residential, High density; Multiple Dwelling Units, Low Rise <Two stories or less> | PB-08 | Norwood Street Baffle Box Installation | Baffle Box | 4,153.0 | 20% | 809.84 | 738.3 | 15% | 111.1 | 461.9395 | City of Palm Bay | N/A | Norwood Street Baffle Box Installation | Not provided. | Baffle Boxes- First Generation (hydrodynamic separator) | Completed | 2014 | 26 | 23 | A | 529 | Not provided | Not provided | Not provided | Not provided | N/A | Structural | 2013 | Central Indian River Lagoon | Not provided | Not provided | Not provided | TN 50% TA & TP 2.3% TA | yes | 106.5675 | 364.5825
13437 | City of Palm Bay | Central IRL | A | IR12-21 | 0.56 | 0.48 | 8.584e-05 | 12.1783 | 2.3446 | 0.0010454 | 0.00020126 | 1330 | Residential, High density; Multiple Dwelling Units, Low Rise <Two stories or less> | PB-08 | Norwood Street Baffle Box Installation | Baffle Box | 4,153.0 | 20% | 809.84 | 738.3 | 15% | 111.1 | 461.9395 | City of Palm Bay | N/A | Norwood Street Baffle Box Installation | Not provided. | Baffle Boxes- First Generation (hydrodynamic separator) | Completed | 2014 | 26 | 23 | A | 529 | Not provided | Not provided | Not provided | Not provided | N/A | Structural | 2013 | Central Indian River Lagoon | Not provided | Not provided | Not provided | TN 50% TA & TP 2.3% TA | yes | 3.5235 | 0.34738
13438 | City of Palm Bay | Central IRL | A | IR12-21 | 0.56 | 0.48 | 0.13 | 12.1783 | 2.3446 | 1.5831 | 0.30479 | 1330 | Residential, High density; Multiple Dwelling Units, Low Rise <Two stories or less> | PB-08 | Norwood Street Baffle Box Installation | Baffle Box | 4,153.0 | 20% | 809.84 | 738.3 | 15% | 111.1 | 461.9395 | City of Palm Bay | N/A | Norwood Street Baffle Box Installation | Not provided. | Baffle Boxes- First Generation (hydrodynamic separator) | Completed | 2014 | 26 | 23 | A | 529 | Not provided | Not provided | Not provided | Not provided | N/A | Structural | 2013 | Central Indian River Lagoon | Not provided | Not provided | Not provided | TN 50% TA & TP 2.3% TA | yes | 117.18 | 526.0764
13439 | City of Palm Bay | Central IRL | A | IR12-21 | 0.56 | 0.48 | 0.003461 | 12.1783 | 2.3446 | 0.042149 | 0.0081147 | 1330 | Residential, High density; Multiple Dwelling Units, Low Rise <Two stories or less> | PB-08 | Norwood Street Baffle Box Installation | Baffle Box | 4,153.0 | 20% | 809.84 | 738.3 | 15% | 111.1 | 461.9395 | City of Palm Bay | N/A | Norwood Street Baffle Box Installation | Not provided. | Baffle Boxes- First Generation (hydrodynamic separator) | Completed | 2014 | 26 | 23 | A | 529 | Not provided | Not provided | Not provided | Not provided | N/A | Structural | 2013 | Central Indian River Lagoon | Not provided | Not provided | Not provided | TN 50% TA & TP 2.3% TA | yes | 22.5273 | 14.0062
13440 | City of Palm Bay | Central IRL | A | IR12-21 | 0.56 | 0.48 | 0.0005676 | 12.1783 | 2.3446 | 0.0069124 | 0.0013308 | 1330 | Residential, High density; Multiple Dwelling Units, Low Rise <Two stories or less> | PB-08 | Norwood Street Baffle Box Installation | Baffle Box | 4,153.0 | 20% | 809.84 | 738.3 | 15% | 111.1 | 461.9395 | City of Palm Bay | N/A | Norwood Street Baffle Box Installation | Not provided. | Baffle Boxes- First Generation (hydrodynamic separator) | Completed | 2014 | 26 | 23 | A | 529 | Not provided | Not provided | Not provided | Not provided | N/A | Structural | 2013 | Central Indian River Lagoon | Not provided | Not provided | Not provided | TN 50% TA & TP 2.3% TA | yes | 7.5519 | 2.297
13441 | City of Palm Bay | Central IRL | A | IR12-21 | 0.56 | 0.48 | 0.04343 | 8.5758 | 1.1745 | 0.37245 | 0.051009 | 1200 | Residential, Medium Density-Two-five dwellingunits per acre | PB-08 | Norwood Street Baffle Box Installation | Baffle Box | 4,153.0 | 20% | 809.84 | 738.3 | 15% | 111.1 | 461.9395 | City of Palm Bay | N/A | Norwood Street Baffle Box Installation | Not provided. | Baffle Boxes- First Generation (hydrodynamic separator) | Completed | 2014 | 26 | 23 | A | 529 | Not provided | Not provided | Not provided | Not provided | N/A | Structural | 2013 | Central Indian River Lagoon | Not provided | Not provided | Not provided | TN 50% TA & TP 2.3% TA | yes | 107.0362 | 175.7567
13442 | City of Palm Bay | Central IRL | A | IR12-21 | 0.56 | 0.48 | 0.26382 | 8.5758 | 1.1745 | 2.2624 | 0.30985 | 1720 | Religious | PB-08 | Norwood Street Baffle Box Installation | Baffle Box | 4,153.0 | 20% | 809.84 | 738.3 | 15% | 111.1 | 461.9395 | City of Palm Bay | N/A | Norwood Street Baffle Box Installation | Not provided. | Baffle Boxes- First Generation (hydrodynamic separator) | Completed | 2014 | 26 | 23 | A | 529 | Not provided | Not provided | Not provided | Not provided | N/A | Structural | 2013 | Central Indian River Lagoon | Not provided | Not provided | Not provided | TN 50% TA & TP 2.3% TA | yes | 142.7126 | 1067.6341
13443 | City of Palm Bay | Central IRL | A | IR12-21 | 0.56 | 0.48 | 0.13949 | 12.2204 | 2.3409 | 1.7046 | 0.32652 | 1300 | Residential, High Density | PB-08 | Norwood Street Baffle Box Installation | Baffle Box | 4,153.0 | 20% | 809.84 | 738.3 | 15% | 111.1 | 461.9395 | City of Palm Bay | N/A | Norwood Street Baffle Box Installation | Not provided. | Baffle Boxes- First Generation (hydrodynamic separator) | Completed | 2014 | 26 | 23 | A | 529 | Not provided | Not provided | Not provided | Not provided | N/A | Structural | 2013 | Central Indian River Lagoon | Not provided | Not provided | Not provided | TN 50% TA & TP 2.3% TA | yes | 249.5852 | 564.4773
13444 | City of Palm Bay | Central IRL | A | IR12-21 | 0.56 | 0.48 | 0.04225 | 12.2204 | 2.3409 | 0.51631 | 0.098902 | 1330 | Residential, High density; Multiple Dwelling Units, Low Rise <Two stories or less> | PB-08 | Norwood Street Baffle Box Installation | Baffle Box | 4,153.0 | 20% | 809.84 | 738.3 | 15% | 111.1 | 461.9395 | City of Palm Bay | N/A | Norwood Street Baffle Box Installation | Not provided. | Baffle Boxes- First Generation (hydrodynamic separator) | Completed | 2014 | 26 | 23 | A | 529 | Not provided | Not provided | Not provided | Not provided | N/A | Structural | 2013 | Central Indian River Lagoon | Not provided | Not provided | Not provided | TN 50% TA & TP 2.3% TA | yes | 63.7311 | 170.9807
13445 | City of Palm Bay | Central IRL | A | IR12-21 | 0.56 | 0.48 | 0.11989 | 12.2204 | 2.3409 | 1.4651 | 0.28064 | 1330 | Residential, High density; Multiple Dwelling Units, Low Rise <Two stories or less> | PB-08 | Norwood Street Baffle Box Installation | Baffle Box | 4,153.0 | 20% | 809.84 | 738.3 | 15% | 111.1 | 461.9395 | City of Palm Bay | N/A | Norwood Street Baffle Box Installation | Not provided. | Baffle Boxes- First Generation (hydrodynamic separator) | Completed | 2014 | 26 | 23 | A | 529 | Not provided | Not provided | Not provided | Not provided | N/A | Structural | 2013 | Central Indian River Lagoon | Not provided | Not provided | Not provided | TN 50% TA & TP 2.3% TA | yes | 94.6082 | 485.1685
13446 | City of Palm Bay | Central IRL | A | IR12-21 | 0.56 | 0.48 | 0.07236 | 12.2204 | 2.3409 | 0.88427 | 0.16939 | 1330 | Residential, High density; Multiple Dwelling Units, Low Rise <Two stories or less> | PB-08 | Norwood Street Baffle Box Installation | Baffle Box | 4,153.0 | 20% | 809.84 | 738.3 | 15% | 111.1 | 461.9395 | City of Palm Bay | N/A | Norwood Street Baffle Box Installation | Not provided. | Baffle Boxes- First Generation (hydrodynamic separator) | Completed | 2014 | 26 | 23 | A | 529 | Not provided | Not provided | Not provided | Not provided | N/A | Structural | 2013 | Central Indian River Lagoon | Not provided | Not provided | Not provided | TN 50% TA & TP 2.3% TA | yes | 89.148 | 292.8321
13447 | City of Palm Bay | Central IRL | A | IR12-21 | 0.56 | 0.48 | 0.07236 | 12.2204 | 2.3409 | 0.88426 | 0.16938 | 1330 | Residential, High density; Multiple Dwelling Units, Low Rise <Two stories or less> | PB-08 | Norwood Street Baffle Box Installation | Baffle Box | 4,153.0 | 20% | 809.84 | 738.3 | 15% | 111.1 | 461.9395 | City of Palm Bay | N/A | Norwood Street Baffle Box Installation | Not provided. | Baffle Boxes- First Generation (hydrodynamic separator) | Completed | 2014 | 26 | 23 | A | 529 | Not provided | Not provided | Not provided | Not provided | N/A | Structural | 2013 | Central Indian River Lagoon | Not provided | Not provided | Not provided | TN 50% TA & TP 2.3% TA | yes | 89.1479 | 292.8304
13448 | City of Palm Bay | Central IRL | A | IR12-21 | 0.56 | 0.48 | 0.15767 | 12.2204 | 2.3409 | 1.9268 | 0.36909 | 1330 | Residential, High density; Multiple Dwelling Units, Low Rise <Two stories or less> | PB-08 | Norwood Street Baffle Box Installation | Baffle Box | 4,153.0 | 20% | 809.84 | 738.3 | 15% | 111.1 | 461.9395 | City of Palm Bay | N/A | Norwood Street Baffle Box Installation | Not provided. | Baffle Boxes- First Generation (hydrodynamic separator) | Completed | 2014 | 26 | 23 | A | 529 | Not provided | Not provided | Not provided | Not provided | N/A | Structural | 2013 | Central Indian River Lagoon | Not provided | Not provided | Not provided | TN 50% TA & TP 2.3% TA | yes | 103.3165 | 638.0709
13449 | City of Palm Bay | Central IRL | A | IR12-21 | 0.56 | 0.48 | 0.0012573 | 12.2204 | 2.3409 | 0.015364 | 0.0029431 | 1330 | Residential, High density; Multiple Dwelling Units, Low Rise <Two stories or less> | PB-08 | Norwood Street Baffle Box Installation | Baffle Box | 4,153.0 | 20% | 809.84 | 738.3 | 15% | 111.1 | 461.9395 | City of Palm Bay | N/A | Norwood Street Baffle Box Installation | Not provided. | Baffle Boxes- First Generation (hydrodynamic separator) | Completed | 2014 | 26 | 23 | A | 529 | Not provided | Not provided | Not provided | Not provided | N/A | Structural | 2013 | Central Indian River Lagoon | Not provided | Not provided | Not provided | TN 50% TA & TP 2.3% TA | yes | 10.9992 | 5.088
13450 | City of Palm Bay | Central IRL | A | IR12-21 | 0.56 | 0.48 | 0.012492 | 12.2204 | 2.3409 | 0.15265 | 0.029241 | 1330 | Residential, High density; Multiple Dwelling Units, Low Rise <Two stories or less> | PB-08 | Norwood Street Baffle Box Installation | Baffle Box | 4,153.0 | 20% | 809.84 | 738.3 | 15% | 111.1 | 461.9395 | City of Palm Bay | N/A | Norwood Street Baffle Box Installation | Not provided. | Baffle Boxes- First Generation (hydrodynamic separator) | Completed | 2014 | 26 | 23 | A | 529 | Not provided | Not provided | Not provided | Not provided | N/A | Structural | 2013 | Central Indian River Lagoon | Not provided | Not provided | Not provided | TN 50% TA & TP 2.3% TA | yes | 31.0482 | 50.5521
13451 | City of Palm Bay | Central IRL | A | IR12-21 | 0.56 | 0.48 | 0.19075 | 10.2209 | 1.5046 | 1.9496 | 0.287 | 1200 | Residential, Medium Density-Two-five dwellingunits per acre | PB-08 | Norwood Street Baffle Box Installation | Baffle Box | 4,153.0 | 20% | 809.84 | 738.3 | 15% | 111.1 | 461.9395 | City of Palm Bay | N/A | Norwood Street Baffle Box Installation | Not provided. | Baffle Boxes- First Generation (hydrodynamic separator) | Completed | 2014 | 26 | 23 | A | 529 | Not provided | Not provided | Not provided | Not provided | N/A | Structural | 2013 | Central Indian River Lagoon | Not provided | Not provided | Not provided | TN 50% TA & TP 2.3% TA | yes | 131.3475 | 771.9379
13452 | City of Palm Bay | Central IRL | A | IR12-21 | 0.56 | 0.48 | 0.21379 | 10.2209 | 1.5046 | 2.1851 | 0.32166 | 1210 | Fixed Single Family Units | PB-08 | Norwood Street Baffle Box Installation | Baffle Box | 4,153.0 | 20% | 809.84 | 738.3 | 15% | 111.1 | 461.9395 | City of Palm Bay | N/A | Norwood Street Baffle Box Installation | Not provided. | Baffle Boxes- First Generation (hydrodynamic separator) | Completed | 2014 | 26 | 23 | A | 529 | Not provided | Not provided | Not provided | Not provided | N/A | Structural | 2013 | Central Indian River Lagoon | Not provided | Not provided | Not provided | TN 50% TA & TP 2.3% TA | yes | 119.0542 | 865.1627
13453 | City of Palm Bay | Central IRL | A | IR12-21 | 0.56 | 0.48 | 0.20879 | 10.2209 | 1.5046 | 2.134 | 0.31414 | 1210 | Fixed Single Family Units | PB-08 | Norwood Street Baffle Box Installation | Baffle Box | 4,153.0 | 20% | 809.84 | 738.3 | 15% | 111.1 | 461.9395 | City of Palm Bay | N/A | Norwood Street Baffle Box Installation | Not provided. | Baffle Boxes- First Generation (hydrodynamic separator) | Completed | 2014 | 26 | 23 | A | 529 | Not provided | Not provided | Not provided | Not provided | N/A | Structural | 2013 | Central Indian River Lagoon | Not provided | Not provided | Not provided | TN 50% TA & TP 2.3% TA | yes | 117.7516 | 844.9304
13454 | City of Palm Bay | Central IRL | A | IR12-21 | 0.56 | 0.48 | 0.0044402 | 10.2209 | 1.5046 | 0.045383 | 0.0066808 | 1210 | Fixed Single Family Units | PB-08 | Norwood Street Baffle Box Installation | Baffle Box | 4,153.0 | 20% | 809.84 | 738.3 | 15% | 111.1 | 461.9395 | City of Palm Bay | N/A | Norwood Street Baffle Box Installation | Not provided. | Baffle Boxes- First Generation (hydrodynamic separator) | Completed | 2014 | 26 | 23 | A | 529 | Not provided | Not provided | Not provided | Not provided | N/A | Structural | 2013 | Central Indian River Lagoon | Not provided | Not provided | Not provided | TN 50% TA & TP 2.3% TA | yes | 56.3376 | 17.969
13455 | City of Palm Bay | Central IRL | A | IR12-21 | 0.56 | 0.48 | 0.44385 | 10.0634 | 1.4781 | 4.4666 | 0.65603 | 1200 | Residential, Medium Density-Two-five dwellingunits per acre | PB-08 | Norwood Street Baffle Box Installation | Baffle Box | 4,153.0 | 20% | 809.84 | 738.3 | 15% | 111.1 | 461.9395 | City of Palm Bay | N/A | Norwood Street Baffle Box Installation | Not provided. | Baffle Boxes- First Generation (hydrodynamic separator) | Completed | 2014 | 26 | 23 | A | 529 | Not provided | Not provided | Not provided | Not provided | N/A | Structural | 2013 | Central Indian River Lagoon | Not provided | Not provided | Not provided | TN 50% TA & TP 2.3% TA | yes | 188.1444 | 1796.1823
13456 | City of Palm Bay | Central IRL | A | IR12-21 | 0.56 | 0.48 | 0.016541 | 10.0634 | 1.4781 | 0.16646 | 0.024449 | 1210 | Fixed Single Family Units | PB-08 | Norwood Street Baffle Box Installation | Baffle Box | 4,153.0 | 20% | 809.84 | 738.3 | 15% | 111.1 | 461.9395 | City of Palm Bay | N/A | Norwood Street Baffle Box Installation | Not provided. | Baffle Boxes- First Generation (hydrodynamic separator) | Completed | 2014 | 26 | 23 | A | 529 | Not provided | Not provided | Not provided | Not provided | N/A | Structural | 2013 | Central Indian River Lagoon | Not provided | Not provided | Not provided | TN 50% TA & TP 2.3% TA | yes | 35.1883 | 66.9403
13457 | City of Palm Bay | Central IRL | A | IR12-21 | 0.56 | 0.48 | 0.03541 | 10.0634 | 1.4781 | 0.35634 | 0.052338 | 1210 | Fixed Single Family Units | PB-08 | Norwood Street Baffle Box Installation | Baffle Box | 4,153.0 | 20% | 809.84 | 738.3 | 15% | 111.1 | 461.9395 | City of Palm Bay | N/A | Norwood Street Baffle Box Installation | Not provided. | Baffle Boxes- First Generation (hydrodynamic separator) | Completed | 2014 | 26 | 23 | A | 529 | Not provided | Not provided | Not provided | Not provided | N/A | Structural | 2013 | Central Indian River Lagoon | Not provided | Not provided | Not provided | TN 50% TA & TP 2.3% TA | yes | 60.4492 | 143.2975
13458 | City of Palm Bay | Central IRL | A | IR12-21 | 0.56 | 0.48 | 0.020948 | 10.0634 | 1.4781 | 0.21081 | 0.030962 | 1210 | Fixed Single Family Units | PB-08 | Norwood Street Baffle Box Installation | Baffle Box | 4,153.0 | 20% | 809.84 | 738.3 | 15% | 111.1 | 461.9395 | City of Palm Bay | N/A | Norwood Street Baffle Box Installation | Not provided. | Baffle Boxes- First Generation (hydrodynamic separator) | Completed | 2014 | 26 | 23 | A | 529 | Not provided | Not provided | Not provided | Not provided | N/A | Structural | 2013 | Central Indian River Lagoon | Not provided | Not provided | Not provided | TN 50% TA & TP 2.3% TA | yes | 39.7101 | 84.7729
13459 | City of Palm Bay | Central IRL | A | IR12-21 | 0.56 | 0.48 | 0.10102 | 10.0634 | 1.4781 | 1.0166 | 0.14931 | 1210 | Fixed Single Family Units | PB-08 | Norwood Street Baffle Box Installation | Baffle Box | 4,153.0 | 20% | 809.84 | 738.3 | 15% | 111.1 | 461.9395 | City of Palm Bay | N/A | Norwood Street Baffle Box Installation | Not provided. | Baffle Boxes- First Generation (hydrodynamic separator) | Completed | 2014 | 26 | 23 | A | 529 | Not provided | Not provided | Not provided | Not provided | N/A | Structural | 2013 | Central Indian River Lagoon | Not provided | Not provided | Not provided | TN 50% TA & TP 2.3% TA | yes | 85.7396 | 408.807
13460 | City of Palm Bay | Central IRL | A | IR12-21 | 0.56 | 0.48 | 0.46591 | 10.8564 | 1.9059 | 5.0582 | 0.88797 | 1300 | Residential, High Density | PB-08 | Norwood Street Baffle Box Installation | Baffle Box | 4,153.0 | 20% | 809.84 | 738.3 | 15% | 111.1 | 461.9395 | City of Palm Bay | N/A | Norwood Street Baffle Box Installation | Not provided. | Baffle Boxes- First Generation (hydrodynamic separator) | Completed | 2014 | 26 | 23 | A | 529 | Not provided | Not provided | Not provided | Not provided | N/A | Structural | 2013 | Central Indian River Lagoon | Not provided | Not provided | Not provided | TN 50% TA & TP 2.3% TA | yes | 196.9006 | 1885.4878
13461 | Natural Lands | Central IRL | A | IR12-21 | 0.56 | 0.48 | 0.10946 | 10.8564 | 1.9059 | 1.1884 | 0.20862 | 4110 | Pine flatwoods | PB-08 | Norwood Street Baffle Box Installation | Baffle Box | 4,153.0 | 20% | 809.84 | 738.3 | 15% | 111.1 | 461.9395 | City of Palm Bay | N/A | Norwood Street Baffle Box Installation | Not provided. | Baffle Boxes- First Generation (hydrodynamic separator) | Completed | 2014 | 26 | 23 | A | 529 | Not provided | Not provided | Not provided | Not provided | N/A | Structural | 2013 | Central Indian River Lagoon | Not provided | Not provided | Not provided | TN 50% TA & TP 2.3% TA | yes | 86.8696 | 442.9793
13462 | City of Palm Bay | Central IRL | A | IR12-21 | 0.56 | 0.48 | 0.0046852 | 10.8564 | 1.9059 | 0.050864 | 0.0089294 | 1330 | Residential, High density; Multiple Dwelling Units, Low Rise <Two stories or less> | PB-08 | Norwood Street Baffle Box Installation | Baffle Box | 4,153.0 | 20% | 809.84 | 738.3 | 15% | 111.1 | 461.9395 | City of Palm Bay | N/A | Norwood Street Baffle Box Installation | Not provided. | Baffle Boxes- First Generation (hydrodynamic separator) | Completed | 2014 | 26 | 23 | A | 529 | Not provided | Not provided | Not provided | Not provided | N/A | Structural | 2013 | Central Indian River Lagoon | Not provided | Not provided | Not provided | TN 50% TA & TP 2.3% TA | yes | 25.8382 | 18.9603
13463 | City of Palm Bay | Central IRL | A | IR12-21 | 0.56 | 0.48 | 0.008317 | 10.8564 | 1.9059 | 0.090293 | 0.015851 | 1330 | Residential, High density; Multiple Dwelling Units, Low Rise <Two stories or less> | PB-08 | Norwood Street Baffle Box Installation | Baffle Box | 4,153.0 | 20% | 809.84 | 738.3 | 15% | 111.1 | 461.9395 | City of Palm Bay | N/A | Norwood Street Baffle Box Installation | Not provided. | Baffle Boxes- First Generation (hydrodynamic separator) | Completed | 2014 | 26 | 23 | A | 529 | Not provided | Not provided | Not provided | Not provided | N/A | Structural | 2013 | Central Indian River Lagoon | Not provided | Not provided | Not provided | TN 50% TA & TP 2.3% TA | yes | 24.231 | 33.6578
13464 | City of Palm Bay | Central IRL | A | IR12-21 | 0.56 | 0.48 | 0.029385 | 10.8564 | 1.9059 | 0.31901 | 0.056003 | 1300 | Residential, High Density | PB-08 | Norwood Street Baffle Box Installation | Baffle Box | 4,153.0 | 20% | 809.84 | 738.3 | 15% | 111.1 | 461.9395 | City of Palm Bay | N/A | Norwood Street Baffle Box Installation | Not provided. | Baffle Boxes- First Generation (hydrodynamic separator) | Completed | 2014 | 26 | 23 | A | 529 | Not provided | Not provided | Not provided | Not provided | N/A | Structural | 2013 | Central Indian River Lagoon | Not provided | Not provided | Not provided | TN 50% TA & TP 2.3% TA | yes | 47.8607 | 118.9149
13465 | City of Palm Bay | Central IRL | A | IR12-21 | 0.56 | 0.48 | 0.22842 | 10.6992 | 1.6598 | 2.4439 | 0.37914 | 1200 | Residential, Medium Density-Two-five dwellingunits per acre | PB-08 | Norwood Street Baffle Box Installation | Baffle Box | 4,153.0 | 20% | 809.84 | 738.3 | 15% | 111.1 | 461.9395 | City of Palm Bay | N/A | Norwood Street Baffle Box Installation | Not provided. | Baffle Boxes- First Generation (hydrodynamic separator) | Completed | 2014 | 26 | 23 | A | 529 | Not provided | Not provided | Not provided | Not provided | N/A | Structural | 2013 | Central Indian River Lagoon | Not provided | Not provided | Not provided | TN 50% TA & TP 2.3% TA | yes | 172.9358 | 924.3869
13466 | City of Palm Bay | Central IRL | A | IR12-21 | 0.56 | 0.48 | 0.1029 | 10.6992 | 1.6598 | 1.101 | 0.1708 | 1300 | Residential, High Density | PB-08 | Norwood Street Baffle Box Installation | Baffle Box | 4,153.0 | 20% | 809.84 | 738.3 | 15% | 111.1 | 461.9395 | City of Palm Bay | N/A | Norwood Street Baffle Box Installation | Not provided. | Baffle Boxes- First Generation (hydrodynamic separator) | Completed | 2014 | 26 | 23 | A | 529 | Not provided | Not provided | Not provided | Not provided | N/A | Structural | 2013 | Central Indian River Lagoon | Not provided | Not provided | Not provided | TN 50% TA & TP 2.3% TA | yes | 101.1037 | 416.4229
13467 | City of Palm Bay | Central IRL | A | IR12-21 | 0.56 | 0.48 | 0.023591 | 10.6992 | 1.6598 | 0.2524 | 0.039157 | 1700 | Institutional (Educational,religious,health and military facilities) | PB-08 | Norwood Street Baffle Box Installation | Baffle Box | 4,153.0 | 20% | 809.84 | 738.3 | 15% | 111.1 | 461.9395 | City of Palm Bay | N/A | Norwood Street Baffle Box Installation | Not provided. | Baffle Boxes- First Generation (hydrodynamic separator) | Completed | 2014 | 26 | 23 | A | 529 | Not provided | Not provided | Not provided | Not provided | N/A | Structural | 2013 | Central Indian River Lagoon | Not provided | Not provided | Not provided | TN 50% TA & TP 2.3% TA | yes | 39.4948 | 95.4683
13468 | City of Palm Bay | Central IRL | A | IR12-21 | 0.56 | 0.48 | 0.14675 | 10.6992 | 1.6598 | 1.5701 | 0.24357 | 1210 | Fixed Single Family Units | PB-08 | Norwood Street Baffle Box Installation | Baffle Box | 4,153.0 | 20% | 809.84 | 738.3 | 15% | 111.1 | 461.9395 | City of Palm Bay | N/A | Norwood Street Baffle Box Installation | Not provided. | Baffle Boxes- First Generation (hydrodynamic separator) | Completed | 2014 | 26 | 23 | A | 529 | Not provided | Not provided | Not provided | Not provided | N/A | Structural | 2013 | Central Indian River Lagoon | Not provided | Not provided | Not provided | TN 50% TA & TP 2.3% TA | yes | 96.903 | 593.8582
13469 | City of Palm Bay | Central IRL | A | IR12-21 | 0.56 | 0.48 | 0.10206 | 10.6992 | 1.6598 | 1.0919 | 0.1694 | 1210 | Fixed Single Family Units | PB-08 | Norwood Street Baffle Box Installation | Baffle Box | 4,153.0 | 20% | 809.84 | 738.3 | 15% | 111.1 | 461.9395 | City of Palm Bay | N/A | Norwood Street Baffle Box Installation | Not provided. | Baffle Boxes- First Generation (hydrodynamic separator) | Completed | 2014 | 26 | 23 | A | 529 | Not provided | Not provided | Not provided | Not provided | N/A | Structural | 2013 | Central Indian River Lagoon | Not provided | Not provided | Not provided | TN 50% TA & TP 2.3% TA | yes | 84.8079 | 413.01
13470 | City of Palm Bay | Central IRL | A | IR12-21 | 0.56 | 0.48 | 0.0073293 | 10.6992 | 1.6598 | 0.078417 | 0.012165 | 1210 | Fixed Single Family Units | PB-08 | Norwood Street Baffle Box Installation | Baffle Box | 4,153.0 | 20% | 809.84 | 738.3 | 15% | 111.1 | 461.9395 | City of Palm Bay | N/A | Norwood Street Baffle Box Installation | Not provided. | Baffle Boxes- First Generation (hydrodynamic separator) | Completed | 2014 | 26 | 23 | A | 529 | Not provided | Not provided | Not provided | Not provided | N/A | Structural | 2013 | Central Indian River Lagoon | Not provided | Not provided | Not provided | TN 50% TA & TP 2.3% TA | yes | 44.0665 | 29.6606
13471 | City of Palm Bay | Central IRL | A | IR12-21 | 0.56 | 0.48 | 0.0061897 | 10.6992 | 1.6598 | 0.066225 | 0.010274 | 1210 | Fixed Single Family Units | PB-08 | Norwood Street Baffle Box Installation | Baffle Box | 4,153.0 | 20% | 809.84 | 738.3 | 15% | 111.1 | 461.9395 | City of Palm Bay | N/A | Norwood Street Baffle Box Installation | Not provided. | Baffle Boxes- First Generation (hydrodynamic separator) | Completed | 2014 | 26 | 23 | A | 529 | Not provided | Not provided | Not provided | Not provided | N/A | Structural | 2013 | Central Indian River Lagoon | Not provided | Not provided | Not provided | TN 50% TA & TP 2.3% TA | yes | 31.9255 | 25.0489
13472 | City of Palm Bay | Central IRL | A | IR12-21 | 0.56 | 0.48 | 0.00052985 | 10.6992 | 1.6598 | 0.0056689 | 0.00087945 | 1300 | Residential, High Density | PB-08 | Norwood Street Baffle Box Installation | Baffle Box | 4,153.0 | 20% | 809.84 | 738.3 | 15% | 111.1 | 461.9395 | City of Palm Bay | N/A | Norwood Street Baffle Box Installation | Not provided. | Baffle Boxes- First Generation (hydrodynamic separator) | Completed | 2014 | 26 | 23 | A | 529 | Not provided | Not provided | Not provided | Not provided | N/A | Structural | 2013 | Central Indian River Lagoon | Not provided | Not provided | Not provided | TN 50% TA & TP 2.3% TA | yes | 7.7089 | 2.1442
13473 | City of Palm Bay | Central IRL | A | IR12-21 | 0.56 | 0.48 | 0.26608 | 11.7737 | 2.2697 | 3.1327 | 0.60392 | 1300 | Residential, High Density | PB-08 | Norwood Street Baffle Box Installation | Baffle Box | 4,153.0 | 20% | 809.84 | 738.3 | 15% | 111.1 | 461.9395 | City of Palm Bay | N/A | Norwood Street Baffle Box Installation | Not provided. | Baffle Boxes- First Generation (hydrodynamic separator) | Completed | 2014 | 26 | 23 | A | 529 | Not provided | Not provided | Not provided | Not provided | N/A | Structural | 2013 | Central Indian River Lagoon | Not provided | Not provided | Not provided | TN 50% TA & TP 2.3% TA | yes | 145.2451 | 1076.7796
13474 | City of Palm Bay | Central IRL | A | IR12-21 | 0.56 | 0.48 | 0.30291 | 11.7737 | 2.2697 | 3.5664 | 0.68752 | 1300 | Residential, High Density | PB-08 | Norwood Street Baffle Box Installation | Baffle Box | 4,153.0 | 20% | 809.84 | 738.3 | 15% | 111.1 | 461.9395 | City of Palm Bay | N/A | Norwood Street Baffle Box Installation | Not provided. | Baffle Boxes- First Generation (hydrodynamic separator) | Completed | 2014 | 26 | 23 | A | 529 | Not provided | Not provided | Not provided | Not provided | N/A | Structural | 2013 | Central Indian River Lagoon | Not provided | Not provided | Not provided | TN 50% TA & TP 2.3% TA | yes | 151.387 | 1225.8367
13475 | City of Palm Bay | Central IRL | A | IR12-21 | 0.56 | 0.48 | 0.048775 | 11.7737 | 2.2697 | 0.57426 | 0.1107 | 1300 | Residential, High Density | PB-08 | Norwood Street Baffle Box Installation | Baffle Box | 4,153.0 | 20% | 809.84 | 738.3 | 15% | 111.1 | 461.9395 | City of Palm Bay | N/A | Norwood Street Baffle Box Installation | Not provided. | Baffle Boxes- First Generation (hydrodynamic separator) | Completed | 2014 | 26 | 23 | A | 529 | Not provided | Not provided | Not provided | Not provided | N/A | Structural | 2013 | Central Indian River Lagoon | Not provided | Not provided | Not provided | TN 50% TA & TP 2.3% TA | yes | 105.2195 | 197.3837
13476 | City of Palm Bay | Central IRL | A | IR12-21 | 0.56 | 0.48 | 0.093205 | 11.6777 | 2.188 | 1.0884 | 0.20394 | 1300 | Residential, High Density | PB-08 | Norwood Street Baffle Box Installation | Baffle Box | 4,153.0 | 20% | 809.84 | 738.3 | 15% | 111.1 | 461.9395 | City of Palm Bay | N/A | Norwood Street Baffle Box Installation | Not provided. | Baffle Boxes- First Generation (hydrodynamic separator) | Completed | 2014 | 26 | 23 | A | 529 | Not provided | Not provided | Not provided | Not provided | N/A | Structural | 2013 | Central Indian River Lagoon | Not provided | Not provided | Not provided | TN 50% TA & TP 2.3% TA | yes | 208.1345 | 377.1854
13477 | City of Palm Bay | Central IRL | A | IR12-21 | 0.56 | 0.48 | 0.00034658 | 11.6777 | 2.188 | 0.0040472 | 0.00075833 | 1300 | Residential, High Density | PB-08 | Norwood Street Baffle Box Installation | Baffle Box | 4,153.0 | 20% | 809.84 | 738.3 | 15% | 111.1 | 461.9395 | City of Palm Bay | N/A | Norwood Street Baffle Box Installation | Not provided. | Baffle Boxes- First Generation (hydrodynamic separator) | Completed | 2014 | 26 | 23 | A | 529 | Not provided | Not provided | Not provided | Not provided | N/A | Structural | 2013 | Central Indian River Lagoon | Not provided | Not provided | Not provided | TN 50% TA & TP 2.3% TA | yes | 8.8071 | 1.4025
13478 | City of Palm Bay | Central IRL | A | IR12-21 | 0.56 | 0.48 | 0.06818 | 11.6777 | 2.188 | 0.79618 | 0.14918 | 7400 | Disturbed land | PB-08 | Norwood Street Baffle Box Installation | Baffle Box | 4,153.0 | 20% | 809.84 | 738.3 | 15% | 111.1 | 461.9395 | City of Palm Bay | N/A | Norwood Street Baffle Box Installation | Not provided. | Baffle Boxes- First Generation (hydrodynamic separator) | Completed | 2014 | 26 | 23 | A | 529 | Not provided | Not provided | Not provided | Not provided | N/A | Structural | 2013 | Central Indian River Lagoon | Not provided | Not provided | Not provided | TN 50% TA & TP 2.3% TA | yes | 105.9448 | 275.9144
13479 | City of Palm Bay | Central IRL | A | IR12-21 | 0.56 | 0.48 | 0.1434 | 11.6777 | 2.188 | 1.6746 | 0.31377 | 1330 | Residential, High density; Multiple Dwelling Units, Low Rise <Two stories or less> | PB-08 | Norwood Street Baffle Box Installation | Baffle Box | 4,153.0 | 20% | 809.84 | 738.3 | 15% | 111.1 | 461.9395 | City of Palm Bay | N/A | Norwood Street Baffle Box Installation | Not provided. | Baffle Boxes- First Generation (hydrodynamic separator) | Completed | 2014 | 26 | 23 | A | 529 | Not provided | Not provided | Not provided | Not provided | N/A | Structural | 2013 | Central Indian River Lagoon | Not provided | Not provided | Not provided | TN 50% TA & TP 2.3% TA | yes | 111.2404 | 580.3241
13480 | City of Palm Bay | Central IRL | A | IR12-21 | 0.56 | 0.48 | 0.086337 | 11.6777 | 2.188 | 1.0082 | 0.18891 | 1330 | Residential, High density; Multiple Dwelling Units, Low Rise <Two stories or less> | PB-08 | Norwood Street Baffle Box Installation | Baffle Box | 4,153.0 | 20% | 809.84 | 738.3 | 15% | 111.1 | 461.9395 | City of Palm Bay | N/A | Norwood Street Baffle Box Installation | Not provided. | Baffle Boxes- First Generation (hydrodynamic separator) | Completed | 2014 | 26 | 23 | A | 529 | Not provided | Not provided | Not provided | Not provided | N/A | Structural | 2013 | Central Indian River Lagoon | Not provided | Not provided | Not provided | TN 50% TA & TP 2.3% TA | yes | 102.501 | 349.3947
13481 | City of Palm Bay | Central IRL | A | IR12-21 | 0.56 | 0.48 | 0.082364 | 11.6777 | 2.188 | 0.96181 | 0.18022 | 1330 | Residential, High density; Multiple Dwelling Units, Low Rise <Two stories or less> | PB-08 | Norwood Street Baffle Box Installation | Baffle Box | 4,153.0 | 20% | 809.84 | 738.3 | 15% | 111.1 | 461.9395 | City of Palm Bay | N/A | Norwood Street Baffle Box Installation | Not provided. | Baffle Boxes- First Generation (hydrodynamic separator) | Completed | 2014 | 26 | 23 | A | 529 | Not provided | Not provided | Not provided | Not provided | N/A | Structural | 2013 | Central Indian River Lagoon | Not provided | Not provided | Not provided | TN 50% TA & TP 2.3% TA | yes | 99.0384 | 333.3138
13482 | City of Palm Bay | Central IRL | A | IR12-21 | 0.56 | 0.48 | 0.10861 | 11.6777 | 2.188 | 1.2684 | 0.23765 | 1330 | Residential, High density; Multiple Dwelling Units, Low Rise <Two stories or less> | PB-08 | Norwood Street Baffle Box Installation | Baffle Box | 4,153.0 | 20% | 809.84 | 738.3 | 15% | 111.1 | 461.9395 | City of Palm Bay | N/A | Norwood Street Baffle Box Installation | Not provided. | Baffle Boxes- First Generation (hydrodynamic separator) | Completed | 2014 | 26 | 23 | A | 529 | Not provided | Not provided | Not provided | Not provided | N/A | Structural | 2013 | Central Indian River Lagoon | Not provided | Not provided | Not provided | TN 50% TA & TP 2.3% TA | yes | 97.7719 | 439.5489
13483 | City of Palm Bay | Central IRL | A | IR12-21 | 0.56 | 0.48 | 0.0086682 | 11.6777 | 2.188 | 0.10122 | 0.018966 | 1330 | Residential, High density; Multiple Dwelling Units, Low Rise <Two stories or less> | PB-08 | Norwood Street Baffle Box Installation | Baffle Box | 4,153.0 | 20% | 809.84 | 738.3 | 15% | 111.1 | 461.9395 | City of Palm Bay | N/A | Norwood Street Baffle Box Installation | Not provided. | Baffle Boxes- First Generation (hydrodynamic separator) | Completed | 2014 | 26 | 23 | A | 529 | Not provided | Not provided | Not provided | Not provided | N/A | Structural | 2013 | Central Indian River Lagoon | Not provided | Not provided | Not provided | TN 50% TA & TP 2.3% TA | yes | 30.4773 | 35.0789
13484 | City of Palm Bay | Central IRL | A | IR12-21 | 0.56 | 0.48 | 0.026647 | 11.6777 | 2.188 | 0.31118 | 0.058305 | 1330 | Residential, High density; Multiple Dwelling Units, Low Rise <Two stories or less> | PB-08 | Norwood Street Baffle Box Installation | Baffle Box | 4,153.0 | 20% | 809.84 | 738.3 | 15% | 111.1 | 461.9395 | City of Palm Bay | N/A | Norwood Street Baffle Box Installation | Not provided. | Baffle Boxes- First Generation (hydrodynamic separator) | Completed | 2014 | 26 | 23 | A | 529 | Not provided | Not provided | Not provided | Not provided | N/A | Structural | 2013 | Central Indian River Lagoon | Not provided | Not provided | Not provided | TN 50% TA & TP 2.3% TA | yes | 51.3952 | 107.8373
13485 | City of Palm Bay | Central IRL | A | IR12-21 | 0.56 | 0.48 | 0.15695 | 11.9583 | 2.3039 | 1.8769 | 0.3616 | 1300 | Residential, High Density | PB-08 | Norwood Street Baffle Box Installation | Baffle Box | 4,153.0 | 20% | 809.84 | 738.3 | 15% | 111.1 | 461.9395 | City of Palm Bay | N/A | Norwood Street Baffle Box Installation | Not provided. | Baffle Boxes- First Generation (hydrodynamic separator) | Completed | 2014 | 26 | 23 | A | 529 | Not provided | Not provided | Not provided | Not provided | N/A | Structural | 2013 | Central Indian River Lagoon | Not provided | Not provided | Not provided | TN 50% TA & TP 2.3% TA | yes | 252.842 | 635.1653
13486 | City of Palm Bay | Central IRL | A | IR12-21 | 0.56 | 0.48 | 0.0044364 | 11.9583 | 2.3039 | 0.053052 | 0.010221 | 1330 | Residential, High density; Multiple Dwelling Units, Low Rise <Two stories or less> | PB-08 | Norwood Street Baffle Box Installation | Baffle Box | 4,153.0 | 20% | 809.84 | 738.3 | 15% | 111.1 | 461.9395 | City of Palm Bay | N/A | Norwood Street Baffle Box Installation | Not provided. | Baffle Boxes- First Generation (hydrodynamic separator) | Completed | 2014 | 26 | 23 | A | 529 | Not provided | Not provided | Not provided | Not provided | N/A | Structural | 2013 | Central Indian River Lagoon | Not provided | Not provided | Not provided | TN 50% TA & TP 2.3% TA | yes | 25.1729 | 17.9534
13487 | City of Palm Bay | Central IRL | A | IR12-21 | 0.56 | 0.48 | 0.018306 | 11.9583 | 2.3039 | 0.21891 | 0.042175 | 1330 | Residential, High density; Multiple Dwelling Units, Low Rise <Two stories or less> | PB-08 | Norwood Street Baffle Box Installation | Baffle Box | 4,153.0 | 20% | 809.84 | 738.3 | 15% | 111.1 | 461.9395 | City of Palm Bay | N/A | Norwood Street Baffle Box Installation | Not provided. | Baffle Boxes- First Generation (hydrodynamic separator) | Completed | 2014 | 26 | 23 | A | 529 | Not provided | Not provided | Not provided | Not provided | N/A | Structural | 2013 | Central Indian River Lagoon | Not provided | Not provided | Not provided | TN 50% TA & TP 2.3% TA | yes | 38.5684 | 74.0817
13488 | City of Palm Bay | Central IRL | A | IR12-21 | 0.56 | 0.48 | 0.017594 | 11.9583 | 2.3039 | 0.2104 | 0.040535 | 1330 | Residential, High density; Multiple Dwelling Units, Low Rise <Two stories or less> | PB-08 | Norwood Street Baffle Box Installation | Baffle Box | 4,153.0 | 20% | 809.84 | 738.3 | 15% | 111.1 | 461.9395 | City of Palm Bay | N/A | Norwood Street Baffle Box Installation | Not provided. | Baffle Boxes- First Generation (hydrodynamic separator) | Completed | 2014 | 26 | 23 | A | 529 | Not provided | Not provided | Not provided | Not provided | N/A | Structural | 2013 | Central Indian River Lagoon | Not provided | Not provided | Not provided | TN 50% TA & TP 2.3% TA | yes | 34.1862 | 71.2011
13489 | City of Palm Bay | Central IRL | A | IR12-21 | 0.56 | 0.48 | 0.030543 | 11.9583 | 2.3039 | 0.36524 | 0.070368 | 1330 | Residential, High density; Multiple Dwelling Units, Low Rise <Two stories or less> | PB-08 | Norwood Street Baffle Box Installation | Baffle Box | 4,153.0 | 20% | 809.84 | 738.3 | 15% | 111.1 | 461.9395 | City of Palm Bay | N/A | Norwood Street Baffle Box Installation | Not provided. | Baffle Boxes- First Generation (hydrodynamic separator) | Completed | 2014 | 26 | 23 | A | 529 | Not provided | Not provided | Not provided | Not provided | N/A | Structural | 2013 | Central Indian River Lagoon | Not provided | Not provided | Not provided | TN 50% TA & TP 2.3% TA | yes | 45.0664 | 123.6038
13490 | City of Palm Bay | Central IRL | A | IR12-21 | 0.56 | 0.48 | 0.080483 | 11.9583 | 2.3039 | 0.96244 | 0.18542 | 1330 | Residential, High density; Multiple Dwelling Units, Low Rise <Two stories or less> | PB-08 | Norwood Street Baffle Box Installation | Baffle Box | 4,153.0 | 20% | 809.84 | 738.3 | 15% | 111.1 | 461.9395 | City of Palm Bay | N/A | Norwood Street Baffle Box Installation | Not provided. | Baffle Boxes- First Generation (hydrodynamic separator) | Completed | 2014 | 26 | 23 | A | 529 | Not provided | Not provided | Not provided | Not provided | N/A | Structural | 2013 | Central Indian River Lagoon | Not provided | Not provided | Not provided | TN 50% TA & TP 2.3% TA | yes | 91.5346 | 325.7034
13491 | City of Palm Bay | Central IRL | A | IR12-21 | 0.56 | 0.48 | 0.072343 | 11.9583 | 2.3039 | 0.86509 | 0.16667 | 1330 | Residential, High density; Multiple Dwelling Units, Low Rise <Two stories or less> | PB-08 | Norwood Street Baffle Box Installation | Baffle Box | 4,153.0 | 20% | 809.84 | 738.3 | 15% | 111.1 | 461.9395 | City of Palm Bay | N/A | Norwood Street Baffle Box Installation | Not provided. | Baffle Boxes- First Generation (hydrodynamic separator) | Completed | 2014 | 26 | 23 | A | 529 | Not provided | Not provided | Not provided | Not provided | N/A | Structural | 2013 | Central Indian River Lagoon | Not provided | Not provided | Not provided | TN 50% TA & TP 2.3% TA | yes | 89.2672 | 292.7597
13492 | City of Palm Bay | Central IRL | A | IR12-21 | 0.56 | 0.48 | 0.07233 | 11.9583 | 2.3039 | 0.86495 | 0.16664 | 1330 | Residential, High density; Multiple Dwelling Units, Low Rise <Two stories or less> | PB-08 | Norwood Street Baffle Box Installation | Baffle Box | 4,153.0 | 20% | 809.84 | 738.3 | 15% | 111.1 | 461.9395 | City of Palm Bay | N/A | Norwood Street Baffle Box Installation | Not provided. | Baffle Boxes- First Generation (hydrodynamic separator) | Completed | 2014 | 26 | 23 | A | 529 | Not provided | Not provided | Not provided | Not provided | N/A | Structural | 2013 | Central Indian River Lagoon | Not provided | Not provided | Not provided | TN 50% TA & TP 2.3% TA | yes | 89.2929 | 292.7103
13493 | City of Palm Bay | Central IRL | A | IR12-21 | 0.56 | 0.48 | 0.16465 | 11.9583 | 2.3039 | 1.969 | 0.37934 | 1330 | Residential, High density; Multiple Dwelling Units, Low Rise <Two stories or less> | PB-08 | Norwood Street Baffle Box Installation | Baffle Box | 4,153.0 | 20% | 809.84 | 738.3 | 15% | 111.1 | 461.9395 | City of Palm Bay | N/A | Norwood Street Baffle Box Installation | Not provided. | Baffle Boxes- First Generation (hydrodynamic separator) | Completed | 2014 | 26 | 23 | A | 529 | Not provided | Not provided | Not provided | Not provided | N/A | Structural | 2013 | Central Indian River Lagoon | Not provided | Not provided | Not provided | TN 50% TA & TP 2.3% TA | yes | 107.8559 | 666.333
13494 | City of Palm Bay | Central IRL | A | IR12-21 | 0.56 | 0.48 | 0.00012072 | 11.9583 | 2.3039 | 0.0014436 | 0.00027812 | 1330 | Residential, High density; Multiple Dwelling Units, Low Rise <Two stories or less> | PB-08 | Norwood Street Baffle Box Installation | Baffle Box | 4,153.0 | 20% | 809.84 | 738.3 | 15% | 111.1 | 461.9395 | City of Palm Bay | N/A | Norwood Street Baffle Box Installation | Not provided. | Baffle Boxes- First Generation (hydrodynamic separator) | Completed | 2014 | 26 | 23 | A | 529 | Not provided | Not provided | Not provided | Not provided | N/A | Structural | 2013 | Central Indian River Lagoon | Not provided | Not provided | Not provided | TN 50% TA & TP 2.3% TA | yes | 3.7032 | 0.48853
13495 | City of Palm Bay | Central IRL | A | IR12-21 | 0.56 | 0.48 | 0.40927 | 10.6329 | 1.6537 | 4.3518 | 0.67683 | 1200 | Residential, Medium Density-Two-five dwellingunits per acre | PB-08 | Norwood Street Baffle Box Installation | Baffle Box | 4,153.0 | 20% | 809.84 | 738.3 | 15% | 111.1 | 461.9395 | City of Palm Bay | N/A | Norwood Street Baffle Box Installation | Not provided. | Baffle Boxes- First Generation (hydrodynamic separator) | Completed | 2014 | 26 | 23 | A | 529 | Not provided | Not provided | Not provided | Not provided | N/A | Structural | 2013 | Central Indian River Lagoon | Not provided | Not provided | Not provided | TN 50% TA & TP 2.3% TA | yes | 193.1742 | 1656.2667
13496 | City of Palm Bay | Central IRL | A | IR12-21 | 0.56 | 0.48 | 0.1033 | 10.6329 | 1.6537 | 1.0984 | 0.17084 | 1300 | Residential, High Density | PB-08 | Norwood Street Baffle Box Installation | Baffle Box | 4,153.0 | 20% | 809.84 | 738.3 | 15% | 111.1 | 461.9395 | City of Palm Bay | N/A | Norwood Street Baffle Box Installation | Not provided. | Baffle Boxes- First Generation (hydrodynamic separator) | Completed | 2014 | 26 | 23 | A | 529 | Not provided | Not provided | Not provided | Not provided | N/A | Structural | 2013 | Central Indian River Lagoon | Not provided | Not provided | Not provided | TN 50% TA & TP 2.3% TA | yes | 88.6579 | 418.0577
13497 | City of Palm Bay | Central IRL | A | IR12-21 | 0.56 | 0.48 | 0.10519 | 10.6329 | 1.6537 | 1.1184 | 0.17395 | 1210 | Fixed Single Family Units | PB-08 | Norwood Street Baffle Box Installation | Baffle Box | 4,153.0 | 20% | 809.84 | 738.3 | 15% | 111.1 | 461.9395 | City of Palm Bay | N/A | Norwood Street Baffle Box Installation | Not provided. | Baffle Boxes- First Generation (hydrodynamic separator) | Completed | 2014 | 26 | 23 | A | 529 | Not provided | Not provided | Not provided | Not provided | N/A | Structural | 2013 | Central Indian River Lagoon | Not provided | Not provided | Not provided | TN 50% TA & TP 2.3% TA | yes | 84.6232 | 425.6757
13498 | City of Palm Bay | Central IRL | A | IR12-21 | 0.56 | 0.48 | 0.25358 | 10.4186 | 1.5296 | 2.6419 | 0.38786 | 1200 | Residential, Medium Density-Two-five dwellingunits per acre | PB-08 | Norwood Street Baffle Box Installation | Baffle Box | 4,153.0 | 20% | 809.84 | 738.3 | 15% | 111.1 | 461.9395 | City of Palm Bay | N/A | Norwood Street Baffle Box Installation | Not provided. | Baffle Boxes- First Generation (hydrodynamic separator) | Completed | 2014 | 26 | 23 | A | 529 | Not provided | Not provided | Not provided | Not provided | N/A | Structural | 2013 | Central Indian River Lagoon | Not provided | Not provided | Not provided | TN 50% TA & TP 2.3% TA | yes | 141.7491 | 1026.1899
13499 | City of Palm Bay | Central IRL | A | IR12-21 | 0.56 | 0.48 | 0.21509 | 10.4186 | 1.5296 | 2.2409 | 0.32899 | 1210 | Fixed Single Family Units | PB-08 | Norwood Street Baffle Box Installation | Baffle Box | 4,153.0 | 20% | 809.84 | 738.3 | 15% | 111.1 | 461.9395 | City of Palm Bay | N/A | Norwood Street Baffle Box Installation | Not provided. | Baffle Boxes- First Generation (hydrodynamic separator) | Completed | 2014 | 26 | 23 | A | 529 | Not provided | Not provided | Not provided | Not provided | N/A | Structural | 2013 | Central Indian River Lagoon | Not provided | Not provided | Not provided | TN 50% TA & TP 2.3% TA | yes | 118.0584 | 870.4256
13500 | City of Palm Bay | Central IRL | A | IR12-21 | 0.56 | 0.48 | 0.1491 | 10.4186 | 1.5296 | 1.5534 | 0.22806 | 1210 | Fixed Single Family Units | PB-08 | Norwood Street Baffle Box Installation | Baffle Box | 4,153.0 | 20% | 809.84 | 738.3 | 15% | 111.1 | 461.9395 | City of Palm Bay | N/A | Norwood Street Baffle Box Installation | Not provided. | Baffle Boxes- First Generation (hydrodynamic separator) | Completed | 2014 | 26 | 23 | A | 529 | Not provided | Not provided | Not provided | Not provided | N/A | Structural | 2013 | Central Indian River Lagoon | Not provided | Not provided | Not provided | TN 50% TA & TP 2.3% TA | yes | 99.2 | 603.3845
13501 | City of Palm Bay | Central IRL | A | IR12-21 | 0.56 | 0.48 | 0.23374 | 9.9911 | 1.4676 | 2.3353 | 0.34302 | 1200 | Residential, Medium Density-Two-five dwellingunits per acre | PB-08 | Norwood Street Baffle Box Installation | Baffle Box | 4,153.0 | 20% | 809.84 | 738.3 | 15% | 111.1 | 461.9395 | City of Palm Bay | N/A | Norwood Street Baffle Box Installation | Not provided. | Baffle Boxes- First Generation (hydrodynamic separator) | Completed | 2014 | 26 | 23 | A | 529 | Not provided | Not provided | Not provided | Not provided | N/A | Structural | 2013 | Central Indian River Lagoon | Not provided | Not provided | Not provided | TN 50% TA & TP 2.3% TA | yes | 149.7064 | 945.8924
13502 | City of Palm Bay | Central IRL | A | IR12-21 | 0.56 | 0.48 | 0.16959 | 9.9911 | 1.4676 | 1.6944 | 0.24889 | 1210 | Fixed Single Family Units | PB-08 | Norwood Street Baffle Box Installation | Baffle Box | 4,153.0 | 20% | 809.84 | 738.3 | 15% | 111.1 | 461.9395 | City of Palm Bay | N/A | Norwood Street Baffle Box Installation | Not provided. | Baffle Boxes- First Generation (hydrodynamic separator) | Completed | 2014 | 26 | 23 | A | 529 | Not provided | Not provided | Not provided | Not provided | N/A | Structural | 2013 | Central Indian River Lagoon | Not provided | Not provided | Not provided | TN 50% TA & TP 2.3% TA | yes | 107.8349 | 686.3236
13503 | City of Palm Bay | Central IRL | A | IR12-21 | 0.56 | 0.48 | 0.063044 | 9.9911 | 1.4676 | 0.62988 | 0.092521 | 1210 | Fixed Single Family Units | PB-08 | Norwood Street Baffle Box Installation | Baffle Box | 4,153.0 | 20% | 809.84 | 738.3 | 15% | 111.1 | 461.9395 | City of Palm Bay | N/A | Norwood Street Baffle Box Installation | Not provided. | Baffle Boxes- First Generation (hydrodynamic separator) | Completed | 2014 | 26 | 23 | A | 529 | Not provided | Not provided | Not provided | Not provided | N/A | Structural | 2013 | Central Indian River Lagoon | Not provided | Not provided | Not provided | TN 50% TA & TP 2.3% TA | yes | 74.2032 | 255.1289
13504 | City of Palm Bay | Central IRL | A | IR12-21 | 0.56 | 0.48 | 3.0326e-06 | 9.9911 | 1.4676 | 3.0299e-05 | 4.4506e-06 | 1210 | Fixed Single Family Units | PB-08 | Norwood Street Baffle Box Installation | Baffle Box | 4,153.0 | 20% | 809.84 | 738.3 | 15% | 111.1 | 461.9395 | City of Palm Bay | N/A | Norwood Street Baffle Box Installation | Not provided. | Baffle Boxes- First Generation (hydrodynamic separator) | Completed | 2014 | 26 | 23 | A | 529 | Not provided | Not provided | Not provided | Not provided | N/A | Structural | 2013 | Central Indian River Lagoon | Not provided | Not provided | Not provided | TN 50% TA & TP 2.3% TA | yes | 0.54233 | 0.012273
13505 | City of Palm Bay | Central IRL | A | IR12-21 | 0.56 | 0.48 | 0.099257 | 9.9911 | 1.4676 | 0.99169 | 0.14567 | 1210 | Fixed Single Family Units | PB-08 | Norwood Street Baffle Box Installation | Baffle Box | 4,153.0 | 20% | 809.84 | 738.3 | 15% | 111.1 | 461.9395 | City of Palm Bay | N/A | Norwood Street Baffle Box Installation | Not provided. | Baffle Boxes- First Generation (hydrodynamic separator) | Completed | 2014 | 26 | 23 | A | 529 | Not provided | Not provided | Not provided | Not provided | N/A | Structural | 2013 | Central Indian River Lagoon | Not provided | Not provided | Not provided | TN 50% TA & TP 2.3% TA | yes | 97.937 | 401.6792
13506 | City of Palm Bay | Central IRL | A | IR12-21 | 0.56 | 0.48 | 0.052126 | 9.9911 | 1.4676 | 0.5208 | 0.076498 | 1210 | Fixed Single Family Units | PB-08 | Norwood Street Baffle Box Installation | Baffle Box | 4,153.0 | 20% | 809.84 | 738.3 | 15% | 111.1 | 461.9395 | City of Palm Bay | N/A | Norwood Street Baffle Box Installation | Not provided. | Baffle Boxes- First Generation (hydrodynamic separator) | Completed | 2014 | 26 | 23 | A | 529 | Not provided | Not provided | Not provided | Not provided | N/A | Structural | 2013 | Central Indian River Lagoon | Not provided | Not provided | Not provided | TN 50% TA & TP 2.3% TA | yes | 62.2858 | 210.9467
13507 | City of Palm Bay | Central IRL | A | IR12-21 | 0.56 | 0.48 | 4.1483e-06 | 9.9911 | 1.4676 | 4.1446e-05 | 6.0879e-06 | 1210 | Fixed Single Family Units | PB-08 | Norwood Street Baffle Box Installation | Baffle Box | 4,153.0 | 20% | 809.84 | 738.3 | 15% | 111.1 | 461.9395 | City of Palm Bay | N/A | Norwood Street Baffle Box Installation | Not provided. | Baffle Boxes- First Generation (hydrodynamic separator) | Completed | 2014 | 26 | 23 | A | 529 | Not provided | Not provided | Not provided | Not provided | N/A | Structural | 2013 | Central Indian River Lagoon | Not provided | Not provided | Not provided | TN 50% TA & TP 2.3% TA | yes | 0.63545 | 0.016788
13508 | City of Palm Bay | Central IRL | A | IR12-21 | 0.56 | 0.48 | 0.2247 | 12.0985 | 2.3298 | 2.7185 | 0.52351 | 1300 | Residential, High Density | PB-08 | Norwood Street Baffle Box Installation | Baffle Box | 4,153.0 | 20% | 809.84 | 738.3 | 15% | 111.1 | 461.9395 | City of Palm Bay | N/A | Norwood Street Baffle Box Installation | Not provided. | Baffle Boxes- First Generation (hydrodynamic separator) | Completed | 2014 | 26 | 23 | A | 529 | Not provided | Not provided | Not provided | Not provided | N/A | Structural | 2013 | Central Indian River Lagoon | Not provided | Not provided | Not provided | TN 50% TA & TP 2.3% TA | yes | 188.2244 | 909.3176
13509 | City of Palm Bay | Central IRL | A | IR12-21 | 0.56 | 0.48 | 0.12644 | 12.0985 | 2.3298 | 1.5298 | 0.29459 | 1330 | Residential, High density; Multiple Dwelling Units, Low Rise <Two stories or less> | PB-08 | Norwood Street Baffle Box Installation | Baffle Box | 4,153.0 | 20% | 809.84 | 738.3 | 15% | 111.1 | 461.9395 | City of Palm Bay | N/A | Norwood Street Baffle Box Installation | Not provided. | Baffle Boxes- First Generation (hydrodynamic separator) | Completed | 2014 | 26 | 23 | A | 529 | Not provided | Not provided | Not provided | Not provided | N/A | Structural | 2013 | Central Indian River Lagoon | Not provided | Not provided | Not provided | TN 50% TA & TP 2.3% TA | yes | 92.5911 | 511.6946
13510 | City of Palm Bay | Central IRL | A | IR12-21 | 0.56 | 0.48 | 0.056369 | 12.0985 | 2.3298 | 0.68198 | 0.13133 | 1330 | Residential, High density; Multiple Dwelling Units, Low Rise <Two stories or less> | PB-08 | Norwood Street Baffle Box Installation | Baffle Box | 4,153.0 | 20% | 809.84 | 738.3 | 15% | 111.1 | 461.9395 | City of Palm Bay | N/A | Norwood Street Baffle Box Installation | Not provided. | Baffle Boxes- First Generation (hydrodynamic separator) | Completed | 2014 | 26 | 23 | A | 529 | Not provided | Not provided | Not provided | Not provided | N/A | Structural | 2013 | Central Indian River Lagoon | Not provided | Not provided | Not provided | TN 50% TA & TP 2.3% TA | yes | 72.9318 | 228.1164
13511 | City of Palm Bay | Central IRL | A | IR12-21 | 0.56 | 0.48 | 0.056548 | 12.0985 | 2.3298 | 0.68415 | 0.13175 | 1330 | Residential, High density; Multiple Dwelling Units, Low Rise <Two stories or less> | PB-08 | Norwood Street Baffle Box Installation | Baffle Box | 4,153.0 | 20% | 809.84 | 738.3 | 15% | 111.1 | 461.9395 | City of Palm Bay | N/A | Norwood Street Baffle Box Installation | Not provided. | Baffle Boxes- First Generation (hydrodynamic separator) | Completed | 2014 | 26 | 23 | A | 529 | Not provided | Not provided | Not provided | Not provided | N/A | Structural | 2013 | Central Indian River Lagoon | Not provided | Not provided | Not provided | TN 50% TA & TP 2.3% TA | yes | 73.1126 | 228.8428
13512 | City of Palm Bay | Central IRL | A | IR12-21 | 0.56 | 0.48 | 0.05908 | 12.0985 | 2.3298 | 0.71478 | 0.13765 | 1330 | Residential, High density; Multiple Dwelling Units, Low Rise <Two stories or less> | PB-08 | Norwood Street Baffle Box Installation | Baffle Box | 4,153.0 | 20% | 809.84 | 738.3 | 15% | 111.1 | 461.9395 | City of Palm Bay | N/A | Norwood Street Baffle Box Installation | Not provided. | Baffle Boxes- First Generation (hydrodynamic separator) | Completed | 2014 | 26 | 23 | A | 529 | Not provided | Not provided | Not provided | Not provided | N/A | Structural | 2013 | Central Indian River Lagoon | Not provided | Not provided | Not provided | TN 50% TA & TP 2.3% TA | yes | 73.9379 | 239.0893
13513 | City of Palm Bay | Central IRL | A | IR12-21 | 0.56 | 0.48 | 0.094626 | 12.0985 | 2.3298 | 1.1448 | 0.22046 | 1330 | Residential, High density; Multiple Dwelling Units, Low Rise <Two stories or less> | PB-08 | Norwood Street Baffle Box Installation | Baffle Box | 4,153.0 | 20% | 809.84 | 738.3 | 15% | 111.1 | 461.9395 | City of Palm Bay | N/A | Norwood Street Baffle Box Installation | Not provided. | Baffle Boxes- First Generation (hydrodynamic separator) | Completed | 2014 | 26 | 23 | A | 529 | Not provided | Not provided | Not provided | Not provided | N/A | Structural | 2013 | Central Indian River Lagoon | Not provided | Not provided | Not provided | TN 50% TA & TP 2.3% TA | yes | 99.6376 | 382.9394
13514 | City of Palm Bay | Central IRL | A | IR12-21 | 0.56 | 0.48 | 0.18844 | 10.2618 | 1.5068 | 1.9337 | 0.28395 | 1200 | Residential, Medium Density-Two-five dwellingunits per acre | PB-08 | Norwood Street Baffle Box Installation | Baffle Box | 4,153.0 | 20% | 809.84 | 738.3 | 15% | 111.1 | 461.9395 | City of Palm Bay | N/A | Norwood Street Baffle Box Installation | Not provided. | Baffle Boxes- First Generation (hydrodynamic separator) | Completed | 2014 | 26 | 23 | A | 529 | Not provided | Not provided | Not provided | Not provided | N/A | Structural | 2013 | Central Indian River Lagoon | Not provided | Not provided | Not provided | TN 50% TA & TP 2.3% TA | yes | 130.5184 | 762.5901
13515 | City of Palm Bay | Central IRL | A | IR12-21 | 0.56 | 0.48 | 0.011641 | 10.2618 | 1.5068 | 0.11946 | 0.017541 | 1210 | Fixed Single Family Units | PB-08 | Norwood Street Baffle Box Installation | Baffle Box | 4,153.0 | 20% | 809.84 | 738.3 | 15% | 111.1 | 461.9395 | City of Palm Bay | N/A | Norwood Street Baffle Box Installation | Not provided. | Baffle Boxes- First Generation (hydrodynamic separator) | Completed | 2014 | 26 | 23 | A | 529 | Not provided | Not provided | Not provided | Not provided | N/A | Structural | 2013 | Central Indian River Lagoon | Not provided | Not provided | Not provided | TN 50% TA & TP 2.3% TA | yes | 36.5286 | 47.1093
13516 | City of Palm Bay | Central IRL | A | IR12-21 | 0.56 | 0.48 | 0.019602 | 10.2618 | 1.5068 | 0.20115 | 0.029537 | 1210 | Fixed Single Family Units | PB-08 | Norwood Street Baffle Box Installation | Baffle Box | 4,153.0 | 20% | 809.84 | 738.3 | 15% | 111.1 | 461.9395 | City of Palm Bay | N/A | Norwood Street Baffle Box Installation | Not provided. | Baffle Boxes- First Generation (hydrodynamic separator) | Completed | 2014 | 26 | 23 | A | 529 | Not provided | Not provided | Not provided | Not provided | N/A | Structural | 2013 | Central Indian River Lagoon | Not provided | Not provided | Not provided | TN 50% TA & TP 2.3% TA | yes | 59.4707 | 79.3273
13517 | City of Palm Bay | Central IRL | A | IR12-21 | 0.56 | 0.48 | 0.0056649 | 10.2618 | 1.5068 | 0.058132 | 0.0085361 | 1210 | Fixed Single Family Units | PB-08 | Norwood Street Baffle Box Installation | Baffle Box | 4,153.0 | 20% | 809.84 | 738.3 | 15% | 111.1 | 461.9395 | City of Palm Bay | N/A | Norwood Street Baffle Box Installation | Not provided. | Baffle Boxes- First Generation (hydrodynamic separator) | Completed | 2014 | 26 | 23 | A | 529 | Not provided | Not provided | Not provided | Not provided | N/A | Structural | 2013 | Central Indian River Lagoon | Not provided | Not provided | Not provided | TN 50% TA & TP 2.3% TA | yes | 21.8247 | 22.925
13518 | City of Palm Bay | Central IRL | A | IR12-21 | 0.56 | 0.48 | 0.060338 | 10.2618 | 1.5068 | 0.61918 | 0.090919 | 1210 | Fixed Single Family Units | PB-08 | Norwood Street Baffle Box Installation | Baffle Box | 4,153.0 | 20% | 809.84 | 738.3 | 15% | 111.1 | 461.9395 | City of Palm Bay | N/A | Norwood Street Baffle Box Installation | Not provided. | Baffle Boxes- First Generation (hydrodynamic separator) | Completed | 2014 | 26 | 23 | A | 529 | Not provided | Not provided | Not provided | Not provided | N/A | Structural | 2013 | Central Indian River Lagoon | Not provided | Not provided | Not provided | TN 50% TA & TP 2.3% TA | yes | 78.6583 | 244.1783
13519 | City of Palm Bay | Central IRL | A | IR12-21 | 0.56 | 0.48 | 0.18838 | 10.2618 | 1.5068 | 1.9332 | 0.28386 | 1210 | Fixed Single Family Units | PB-08 | Norwood Street Baffle Box Installation | Baffle Box | 4,153.0 | 20% | 809.84 | 738.3 | 15% | 111.1 | 461.9395 | City of Palm Bay | N/A | Norwood Street Baffle Box Installation | Not provided. | Baffle Boxes- First Generation (hydrodynamic separator) | Completed | 2014 | 26 | 23 | A | 529 | Not provided | Not provided | Not provided | Not provided | N/A | Structural | 2013 | Central Indian River Lagoon | Not provided | Not provided | Not provided | TN 50% TA & TP 2.3% TA | yes | 111.5107 | 762.3646
13520 | City of Palm Bay | Central IRL | A | IR12-21 | 0.56 | 0.48 | 0.14369 | 10.2618 | 1.5068 | 1.4746 | 0.21652 | 1210 | Fixed Single Family Units | PB-08 | Norwood Street Baffle Box Installation | Baffle Box | 4,153.0 | 20% | 809.84 | 738.3 | 15% | 111.1 | 461.9395 | City of Palm Bay | N/A | Norwood Street Baffle Box Installation | Not provided. | Baffle Boxes- First Generation (hydrodynamic separator) | Completed | 2014 | 26 | 23 | A | 529 | Not provided | Not provided | Not provided | Not provided | N/A | Structural | 2013 | Central Indian River Lagoon | Not provided | Not provided | Not provided | TN 50% TA & TP 2.3% TA | yes | 100.2393 | 581.5054
13521 | City of Palm Bay | Central IRL | A | IR12-21 | 0.56 | 0.48 | 0.11211 | 12.1783 | 2.3446 | 1.3653 | 0.26286 | 1300 | Residential, High Density | PB-08 | Norwood Street Baffle Box Installation | Baffle Box | 4,153.0 | 20% | 809.84 | 738.3 | 15% | 111.1 | 461.9395 | City of Palm Bay | N/A | Norwood Street Baffle Box Installation | Not provided. | Baffle Boxes- First Generation (hydrodynamic separator) | Completed | 2014 | 26 | 23 | A | 529 | Not provided | Not provided | Not provided | Not provided | N/A | Structural | 2013 | Central Indian River Lagoon | Not provided | Not provided | Not provided | TN 50% TA & TP 2.3% TA | yes | 151.2144 | 453.7007
13522 | City of Palm Bay | Central IRL | A | IR12-21 | 0.56 | 0.48 | 0.006709 | 12.1783 | 2.3446 | 0.081704 | 0.01573 | 1330 | Residential, High density; Multiple Dwelling Units, Low Rise <Two stories or less> | PB-08 | Norwood Street Baffle Box Installation | Baffle Box | 4,153.0 | 20% | 809.84 | 738.3 | 15% | 111.1 | 461.9395 | City of Palm Bay | N/A | Norwood Street Baffle Box Installation | Not provided. | Baffle Boxes- First Generation (hydrodynamic separator) | Completed | 2014 | 26 | 23 | A | 529 | Not provided | Not provided | Not provided | Not provided | N/A | Structural | 2013 | Central Indian River Lagoon | Not provided | Not provided | Not provided | TN 50% TA & TP 2.3% TA | yes | 31.0761 | 27.1502
13523 | City of Palm Bay | Central IRL | A | IR12-21 | 0.56 | 0.48 | 0.026423 | 12.1783 | 2.3446 | 0.32178 | 0.061951 | 1330 | Residential, High density; Multiple Dwelling Units, Low Rise <Two stories or less> | PB-08 | Norwood Street Baffle Box Installation | Baffle Box | 4,153.0 | 20% | 809.84 | 738.3 | 15% | 111.1 | 461.9395 | City of Palm Bay | N/A | Norwood Street Baffle Box Installation | Not provided. | Baffle Boxes- First Generation (hydrodynamic separator) | Completed | 2014 | 26 | 23 | A | 529 | Not provided | Not provided | Not provided | Not provided | N/A | Structural | 2013 | Central Indian River Lagoon | Not provided | Not provided | Not provided | TN 50% TA & TP 2.3% TA | yes | 50.9115 | 106.9293
13524 | City of Palm Bay | Central IRL | A | IR12-21 | 0.56 | 0.48 | 0.14608 | 12.1783 | 2.3446 | 1.779 | 0.34251 | 1330 | Residential, High density; Multiple Dwelling Units, Low Rise <Two stories or less> | PB-08 | Norwood Street Baffle Box Installation | Baffle Box | 4,153.0 | 20% | 809.84 | 738.3 | 15% | 111.1 | 461.9395 | City of Palm Bay | N/A | Norwood Street Baffle Box Installation | Not provided. | Baffle Boxes- First Generation (hydrodynamic separator) | Completed | 2014 | 26 | 23 | A | 529 | Not provided | Not provided | Not provided | Not provided | N/A | Structural | 2013 | Central Indian River Lagoon | Not provided | Not provided | Not provided | TN 50% TA & TP 2.3% TA | yes | 104.9943 | 591.1724
13525 | City of Palm Bay | Central IRL | A | IR12-21 | 0.56 | 0.48 | 0.13766 | 12.1783 | 2.3446 | 1.6765 | 0.32276 | 1330 | Residential, High density; Multiple Dwelling Units, Low Rise <Two stories or less> | PB-08 | Norwood Street Baffle Box Installation | Baffle Box | 4,153.0 | 20% | 809.84 | 738.3 | 15% | 111.1 | 461.9395 | City of Palm Bay | N/A | Norwood Street Baffle Box Installation | Not provided. | Baffle Boxes- First Generation (hydrodynamic separator) | Completed | 2014 | 26 | 23 | A | 529 | Not provided | Not provided | Not provided | Not provided | N/A | Structural | 2013 | Central Indian River Lagoon | Not provided | Not provided | Not provided | TN 50% TA & TP 2.3% TA | yes | 109.2277 | 557.095
13526 | City of Palm Bay | Central IRL | A | IR12-21 | 0.56 | 0.48 | 0.083403 | 12.1783 | 2.3446 | 1.0157 | 0.19555 | 1330 | Residential, High density; Multiple Dwelling Units, Low Rise <Two stories or less> | PB-08 | Norwood Street Baffle Box Installation | Baffle Box | 4,153.0 | 20% | 809.84 | 738.3 | 15% | 111.1 | 461.9395 | City of Palm Bay | N/A | Norwood Street Baffle Box Installation | Not provided. | Baffle Boxes- First Generation (hydrodynamic separator) | Completed | 2014 | 26 | 23 | A | 529 | Not provided | Not provided | Not provided | Not provided | N/A | Structural | 2013 | Central Indian River Lagoon | Not provided | Not provided | Not provided | TN 50% TA & TP 2.3% TA | yes | 100.4388 | 337.52
13527 | City of Palm Bay | Central IRL | A | IR12-21 | 0.56 | 0.48 | 0.079675 | 12.1783 | 2.3446 | 0.9703 | 0.18681 | 1330 | Residential, High density; Multiple Dwelling Units, Low Rise <Two stories or less> | PB-08 | Norwood Street Baffle Box Installation | Baffle Box | 4,153.0 | 20% | 809.84 | 738.3 | 15% | 111.1 | 461.9395 | City of Palm Bay | N/A | Norwood Street Baffle Box Installation | Not provided. | Baffle Boxes- First Generation (hydrodynamic separator) | Completed | 2014 | 26 | 23 | A | 529 | Not provided | Not provided | Not provided | Not provided | N/A | Structural | 2013 | Central Indian River Lagoon | Not provided | Not provided | Not provided | TN 50% TA & TP 2.3% TA | yes | 97.14 | 322.4319
13528 | City of Palm Bay | Central IRL | A | IR12-21 | 0.56 | 0.48 | 0.025699 | 12.1783 | 2.3446 | 0.31297 | 0.060254 | 1330 | Residential, High density; Multiple Dwelling Units, Low Rise <Two stories or less> | PB-08 | Norwood Street Baffle Box Installation | Baffle Box | 4,153.0 | 20% | 809.84 | 738.3 | 15% | 111.1 | 461.9395 | City of Palm Bay | N/A | Norwood Street Baffle Box Installation | Not provided. | Baffle Boxes- First Generation (hydrodynamic separator) | Completed | 2014 | 26 | 23 | A | 529 | Not provided | Not provided | Not provided | Not provided | N/A | Structural | 2013 | Central Indian River Lagoon | Not provided | Not provided | Not provided | TN 50% TA & TP 2.3% TA | yes | 83.2533 | 104.0006
13529 | City of Palm Bay | Central IRL | A | IR12-21 | 0.56 | 0.48 | 0.13925 | 12.0424 | 2.3195 | 1.6769 | 0.32299 | 1300 | Residential, High Density | PB-08 | Norwood Street Baffle Box Installation | Baffle Box | 4,153.0 | 20% | 809.84 | 738.3 | 15% | 111.1 | 461.9395 | City of Palm Bay | N/A | Norwood Street Baffle Box Installation | Not provided. | Baffle Boxes- First Generation (hydrodynamic separator) | Completed | 2014 | 26 | 23 | A | 529 | Not provided | Not provided | Not provided | Not provided | N/A | Structural | 2013 | Central Indian River Lagoon | Not provided | Not provided | Not provided | TN 50% TA & TP 2.3% TA | yes | 255.9009 | 563.5325
13530 | City of Palm Bay | Central IRL | A | IR12-21 | 0.56 | 0.48 | 0.13963 | 12.0424 | 2.3195 | 1.6815 | 0.32386 | 1330 | Residential, High density; Multiple Dwelling Units, Low Rise <Two stories or less> | PB-08 | Norwood Street Baffle Box Installation | Baffle Box | 4,153.0 | 20% | 809.84 | 738.3 | 15% | 111.1 | 461.9395 | City of Palm Bay | N/A | Norwood Street Baffle Box Installation | Not provided. | Baffle Boxes- First Generation (hydrodynamic separator) | Completed | 2014 | 26 | 23 | A | 529 | Not provided | Not provided | Not provided | Not provided | N/A | Structural | 2013 | Central Indian River Lagoon | Not provided | Not provided | Not provided | TN 50% TA & TP 2.3% TA | yes | 111.569 | 565.0612
13531 | City of Palm Bay | Central IRL | A | IR12-21 | 0.56 | 0.48 | 0.084981 | 12.0424 | 2.3195 | 1.0234 | 0.19711 | 1330 | Residential, High density; Multiple Dwelling Units, Low Rise <Two stories or less> | PB-08 | Norwood Street Baffle Box Installation | Baffle Box | 4,153.0 | 20% | 809.84 | 738.3 | 15% | 111.1 | 461.9395 | City of Palm Bay | N/A | Norwood Street Baffle Box Installation | Not provided. | Baffle Boxes- First Generation (hydrodynamic separator) | Completed | 2014 | 26 | 23 | A | 529 | Not provided | Not provided | Not provided | Not provided | N/A | Structural | 2013 | Central Indian River Lagoon | Not provided | Not provided | Not provided | TN 50% TA & TP 2.3% TA | yes | 100.3233 | 343.9063
13532 | City of Palm Bay | Central IRL | A | IR12-21 | 0.56 | 0.48 | 0.04148 | 12.0424 | 2.3195 | 0.49952 | 0.096211 | 1330 | Residential, High density; Multiple Dwelling Units, Low Rise <Two stories or less> | PB-08 | Norwood Street Baffle Box Installation | Baffle Box | 4,153.0 | 20% | 809.84 | 738.3 | 15% | 111.1 | 461.9395 | City of Palm Bay | N/A | Norwood Street Baffle Box Installation | Not provided. | Baffle Boxes- First Generation (hydrodynamic separator) | Completed | 2014 | 26 | 23 | A | 529 | Not provided | Not provided | Not provided | Not provided | N/A | Structural | 2013 | Central Indian River Lagoon | Not provided | Not provided | Not provided | TN 50% TA & TP 2.3% TA | yes | 89.889 | 167.8645
13533 | City of Palm Bay | Central IRL | A | IR12-21 | 0.56 | 0.48 | 0.16534 | 12.0424 | 2.3195 | 1.9911 | 0.38351 | 1330 | Residential, High density; Multiple Dwelling Units, Low Rise <Two stories or less> | PB-08 | Norwood Street Baffle Box Installation | Baffle Box | 4,153.0 | 20% | 809.84 | 738.3 | 15% | 111.1 | 461.9395 | City of Palm Bay | N/A | Norwood Street Baffle Box Installation | Not provided. | Baffle Boxes- First Generation (hydrodynamic separator) | Completed | 2014 | 26 | 23 | A | 529 | Not provided | Not provided | Not provided | Not provided | N/A | Structural | 2013 | Central Indian River Lagoon | Not provided | Not provided | Not provided | TN 50% TA & TP 2.3% TA | yes | 113.6123 | 669.1207
13534 | City of Palm Bay | Central IRL | A | IR12-21 | 0.56 | 0.48 | 0.043603 | 12.0424 | 2.3195 | 0.52509 | 0.10114 | 1330 | Residential, High density; Multiple Dwelling Units, Low Rise <Two stories or less> | PB-08 | Norwood Street Baffle Box Installation | Baffle Box | 4,153.0 | 20% | 809.84 | 738.3 | 15% | 111.1 | 461.9395 | City of Palm Bay | N/A | Norwood Street Baffle Box Installation | Not provided. | Baffle Boxes- First Generation (hydrodynamic separator) | Completed | 2014 | 26 | 23 | A | 529 | Not provided | Not provided | Not provided | Not provided | N/A | Structural | 2013 | Central Indian River Lagoon | Not provided | Not provided | Not provided | TN 50% TA & TP 2.3% TA | yes | 78.8071 | 176.4562
13535 | City of Palm Bay | Central IRL | A | IR12-21 | 0.56 | 0.48 | 0.003474 | 12.0424 | 2.3195 | 0.041835 | 0.0080577 | 1330 | Residential, High density; Multiple Dwelling Units, Low Rise <Two stories or less> | PB-08 | Norwood Street Baffle Box Installation | Baffle Box | 4,153.0 | 20% | 809.84 | 738.3 | 15% | 111.1 | 461.9395 | City of Palm Bay | N/A | Norwood Street Baffle Box Installation | Not provided. | Baffle Boxes- First Generation (hydrodynamic separator) | Completed | 2014 | 26 | 23 | A | 529 | Not provided | Not provided | Not provided | Not provided | N/A | Structural | 2013 | Central Indian River Lagoon | Not provided | Not provided | Not provided | TN 50% TA & TP 2.3% TA | yes | 22.3369 | 14.0586
13536 | City of Palm Bay | Central IRL | A | IR12-21 | 0.56 | 0.48 | 0.37892 | 10.3592 | 1.5209 | 3.9254 | 0.57631 | 1200 | Residential, Medium Density-Two-five dwellingunits per acre | PB-08 | Norwood Street Baffle Box Installation | Baffle Box | 4,153.0 | 20% | 809.84 | 738.3 | 15% | 111.1 | 461.9395 | City of Palm Bay | N/A | Norwood Street Baffle Box Installation | Not provided. | Baffle Boxes- First Generation (hydrodynamic separator) | Completed | 2014 | 26 | 23 | A | 529 | Not provided | Not provided | Not provided | Not provided | N/A | Structural | 2013 | Central Indian River Lagoon | Not provided | Not provided | Not provided | TN 50% TA & TP 2.3% TA | yes | 160.9306 | 1533.4536
13537 | City of Palm Bay | Central IRL | A | IR12-21 | 0.56 | 0.48 | 0.0043018 | 10.3592 | 1.5209 | 0.044564 | 0.0065428 | 1210 | Fixed Single Family Units | PB-08 | Norwood Street Baffle Box Installation | Baffle Box | 4,153.0 | 20% | 809.84 | 738.3 | 15% | 111.1 | 461.9395 | City of Palm Bay | N/A | Norwood Street Baffle Box Installation | Not provided. | Baffle Boxes- First Generation (hydrodynamic separator) | Completed | 2014 | 26 | 23 | A | 529 | Not provided | Not provided | Not provided | Not provided | N/A | Structural | 2013 | Central Indian River Lagoon | Not provided | Not provided | Not provided | TN 50% TA & TP 2.3% TA | yes | 23.9809 | 17.409
13538 | City of Palm Bay | Central IRL | A | IR12-21 | 0.56 | 0.48 | 0.10872 | 10.3592 | 1.5209 | 1.1263 | 0.16535 | 1210 | Fixed Single Family Units | PB-08 | Norwood Street Baffle Box Installation | Baffle Box | 4,153.0 | 20% | 809.84 | 738.3 | 15% | 111.1 | 461.9395 | City of Palm Bay | N/A | Norwood Street Baffle Box Installation | Not provided. | Baffle Boxes- First Generation (hydrodynamic separator) | Completed | 2014 | 26 | 23 | A | 529 | Not provided | Not provided | Not provided | Not provided | N/A | Structural | 2013 | Central Indian River Lagoon | Not provided | Not provided | Not provided | TN 50% TA & TP 2.3% TA | yes | 91.3562 | 439.9743
13539 | City of Palm Bay | Central IRL | A | IR12-21 | 0.56 | 0.48 | 0.0063615 | 10.3592 | 1.5209 | 0.0659 | 0.0096753 | 1210 | Fixed Single Family Units | PB-08 | Norwood Street Baffle Box Installation | Baffle Box | 4,153.0 | 20% | 809.84 | 738.3 | 15% | 111.1 | 461.9395 | City of Palm Bay | N/A | Norwood Street Baffle Box Installation | Not provided. | Baffle Boxes- First Generation (hydrodynamic separator) | Completed | 2014 | 26 | 23 | A | 529 | Not provided | Not provided | Not provided | Not provided | N/A | Structural | 2013 | Central Indian River Lagoon | Not provided | Not provided | Not provided | TN 50% TA & TP 2.3% TA | yes | 22.8969 | 25.744
13540 | City of Palm Bay | Central IRL | A | IR12-21 | 0.56 | 0.48 | 0.030223 | 10.3592 | 1.5209 | 0.31308 | 0.045966 | 1210 | Fixed Single Family Units | PB-08 | Norwood Street Baffle Box Installation | Baffle Box | 4,153.0 | 20% | 809.84 | 738.3 | 15% | 111.1 | 461.9395 | City of Palm Bay | N/A | Norwood Street Baffle Box Installation | Not provided. | Baffle Boxes- First Generation (hydrodynamic separator) | Completed | 2014 | 26 | 23 | A | 529 | Not provided | Not provided | Not provided | Not provided | N/A | Structural | 2013 | Central Indian River Lagoon | Not provided | Not provided | Not provided | TN 50% TA & TP 2.3% TA | yes | 69.4019 | 122.3063
13541 | City of Palm Bay | Central IRL | A | IR12-21 | 0.56 | 0.48 | 0.089233 | 10.3592 | 1.5209 | 0.92439 | 0.13572 | 1210 | Fixed Single Family Units | PB-08 | Norwood Street Baffle Box Installation | Baffle Box | 4,153.0 | 20% | 809.84 | 738.3 | 15% | 111.1 | 461.9395 | City of Palm Bay | N/A | Norwood Street Baffle Box Installation | Not provided. | Baffle Boxes- First Generation (hydrodynamic separator) | Completed | 2014 | 26 | 23 | A | 529 | Not provided | Not provided | Not provided | Not provided | N/A | Structural | 2013 | Central Indian River Lagoon | Not provided | Not provided | Not provided | TN 50% TA & TP 2.3% TA | yes | 76.9899 | 361.1128
13542 | City of Palm Bay | Central IRL | A | IR12-21 | 0.56 | 0.48 | 0.24952 | 11.1943 | 1.9691 | 2.7932 | 0.49132 | 1200 | Residential, Medium Density-Two-five dwellingunits per acre | PB-08 | Norwood Street Baffle Box Installation | Baffle Box | 4,153.0 | 20% | 809.84 | 738.3 | 15% | 111.1 | 461.9395 | City of Palm Bay | N/A | Norwood Street Baffle Box Installation | Not provided. | Baffle Boxes- First Generation (hydrodynamic separator) | Completed | 2014 | 26 | 23 | A | 529 | Not provided | Not provided | Not provided | Not provided | N/A | Structural | 2013 | Central Indian River Lagoon | Not provided | Not provided | Not provided | TN 50% TA & TP 2.3% TA | yes | 153.1273 | 1009.764
13543 | City of Palm Bay | Central IRL | A | IR12-21 | 0.56 | 0.48 | 0.21931 | 11.1943 | 1.9691 | 2.455 | 0.43183 | 1300 | Residential, High Density | PB-08 | Norwood Street Baffle Box Installation | Baffle Box | 4,153.0 | 20% | 809.84 | 738.3 | 15% | 111.1 | 461.9395 | City of Palm Bay | N/A | Norwood Street Baffle Box Installation | Not provided. | Baffle Boxes- First Generation (hydrodynamic separator) | Completed | 2014 | 26 | 23 | A | 529 | Not provided | Not provided | Not provided | Not provided | N/A | Structural | 2013 | Central Indian River Lagoon | Not provided | Not provided | Not provided | TN 50% TA & TP 2.3% TA | yes | 127.441 | 887.5018
13544 | City of Palm Bay | Central IRL | A | IR12-21 | 0.56 | 0.48 | 0.067759 | 11.1943 | 1.9691 | 0.75851 | 0.13342 | 1300 | Residential, High Density | PB-08 | Norwood Street Baffle Box Installation | Baffle Box | 4,153.0 | 20% | 809.84 | 738.3 | 15% | 111.1 | 461.9395 | City of Palm Bay | N/A | Norwood Street Baffle Box Installation | Not provided. | Baffle Boxes- First Generation (hydrodynamic separator) | Completed | 2014 | 26 | 23 | A | 529 | Not provided | Not provided | Not provided | Not provided | N/A | Structural | 2013 | Central Indian River Lagoon | Not provided | Not provided | Not provided | TN 50% TA & TP 2.3% TA | yes | 86.8623 | 274.2093
13545 | City of Palm Bay | Central IRL | A | IR12-21 | 0.56 | 0.48 | 0.08118 | 11.1943 | 1.9691 | 0.90876 | 0.15985 | 1300 | Residential, High Density | PB-08 | Norwood Street Baffle Box Installation | Baffle Box | 4,153.0 | 20% | 809.84 | 738.3 | 15% | 111.1 | 461.9395 | City of Palm Bay | N/A | Norwood Street Baffle Box Installation | Not provided. | Baffle Boxes- First Generation (hydrodynamic separator) | Completed | 2014 | 26 | 23 | A | 529 | Not provided | Not provided | Not provided | Not provided | N/A | Structural | 2013 | Central Indian River Lagoon | Not provided | Not provided | Not provided | TN 50% TA & TP 2.3% TA | yes | 76.9834 | 328.5249
13546 | City of Palm Bay | Central IRL | A | IR12-21 | 0.56 | 0.48 | 0.02284 | 11.7098 | 2.2403 | 0.26745 | 0.051168 | 1200 | Residential, Medium Density-Two-five dwellingunits per acre | PB-08 | Norwood Street Baffle Box Installation | Baffle Box | 4,153.0 | 20% | 809.84 | 738.3 | 15% | 111.1 | 461.9395 | City of Palm Bay | N/A | Norwood Street Baffle Box Installation | Not provided. | Baffle Boxes- First Generation (hydrodynamic separator) | Completed | 2014 | 26 | 23 | A | 529 | Not provided | Not provided | Not provided | Not provided | N/A | Structural | 2013 | Central Indian River Lagoon | Not provided | Not provided | Not provided | TN 50% TA & TP 2.3% TA | yes | 44.6229 | 92.4287
13547 | City of Palm Bay | Central IRL | A | IR12-21 | 0.56 | 0.48 | 0.25027 | 11.7098 | 2.2403 | 2.9306 | 0.56068 | 1300 | Residential, High Density | PB-08 | Norwood Street Baffle Box Installation | Baffle Box | 4,153.0 | 20% | 809.84 | 738.3 | 15% | 111.1 | 461.9395 | City of Palm Bay | N/A | Norwood Street Baffle Box Installation | Not provided. | Baffle Boxes- First Generation (hydrodynamic separator) | Completed | 2014 | 26 | 23 | A | 529 | Not provided | Not provided | Not provided | Not provided | N/A | Structural | 2013 | Central Indian River Lagoon | Not provided | Not provided | Not provided | TN 50% TA & TP 2.3% TA | yes | 145.884 | 1012.792
13548 | City of Palm Bay | Central IRL | A | IR12-21 | 0.56 | 0.48 | 0.10344 | 11.7098 | 2.2403 | 1.2112 | 0.23174 | 1300 | Residential, High Density | PB-08 | Norwood Street Baffle Box Installation | Baffle Box | 4,153.0 | 20% | 809.84 | 738.3 | 15% | 111.1 | 461.9395 | City of Palm Bay | N/A | Norwood Street Baffle Box Installation | Not provided. | Baffle Boxes- First Generation (hydrodynamic separator) | Completed | 2014 | 26 | 23 | A | 529 | Not provided | Not provided | Not provided | Not provided | N/A | Structural | 2013 | Central Indian River Lagoon | Not provided | Not provided | Not provided | TN 50% TA & TP 2.3% TA | yes | 82.4842 | 418.6007
13549 | City of Palm Bay | Central IRL | A | IR12-21 | 0.56 | 0.48 | 0.19558 | 11.7098 | 2.2403 | 2.2902 | 0.43817 | 1300 | Residential, High Density | PB-08 | Norwood Street Baffle Box Installation | Baffle Box | 4,153.0 | 20% | 809.84 | 738.3 | 15% | 111.1 | 461.9395 | City of Palm Bay | N/A | Norwood Street Baffle Box Installation | Not provided. | Baffle Boxes- First Generation (hydrodynamic separator) | Completed | 2014 | 26 | 23 | A | 529 | Not provided | Not provided | Not provided | Not provided | N/A | Structural | 2013 | Central Indian River Lagoon | Not provided | Not provided | Not provided | TN 50% TA & TP 2.3% TA | yes | 113.4447 | 791.4988
13550 | City of Palm Bay | Central IRL | A | IR12-21 | 0.56 | 0.48 | 0.045635 | 11.7098 | 2.2403 | 0.53438 | 0.10224 | 1300 | Residential, High Density | PB-08 | Norwood Street Baffle Box Installation | Baffle Box | 4,153.0 | 20% | 809.84 | 738.3 | 15% | 111.1 | 461.9395 | City of Palm Bay | N/A | Norwood Street Baffle Box Installation | Not provided. | Baffle Boxes- First Generation (hydrodynamic separator) | Completed | 2014 | 26 | 23 | A | 529 | Not provided | Not provided | Not provided | Not provided | N/A | Structural | 2013 | Central Indian River Lagoon | Not provided | Not provided | Not provided | TN 50% TA & TP 2.3% TA | yes | 107.3924 | 184.6799
13551 | City of Palm Bay | Central IRL | A | IR12-21 | 0.56 | 0.48 | 5.8109e-06 | 9.6123 | 1.3874 | 5.5856e-05 | 8.0618e-06 | 1200 | Residential, Medium Density-Two-five dwellingunits per acre | PB-08 | Norwood Street Baffle Box Installation | Baffle Box | 4,153.0 | 20% | 809.84 | 738.3 | 15% | 111.1 | 461.9395 | City of Palm Bay | N/A | Norwood Street Baffle Box Installation | Not provided. | Baffle Boxes- First Generation (hydrodynamic separator) | Completed | 2014 | 26 | 23 | A | 529 | Not provided | Not provided | Not provided | Not provided | N/A | Structural | 2013 | Central Indian River Lagoon | Not provided | Not provided | Not provided | TN 50% TA & TP 2.3% TA | yes | 5.7019 | 0.023516
13552 | City of Palm Bay | Central IRL | A | IR12-21 | 0.56 | 0.48 | 0.073946 | 9.6123 | 1.3874 | 0.71079 | 0.10259 | 1210 | Fixed Single Family Units | PB-08 | Norwood Street Baffle Box Installation | Baffle Box | 4,153.0 | 20% | 809.84 | 738.3 | 15% | 111.1 | 461.9395 | City of Palm Bay | N/A | Norwood Street Baffle Box Installation | Not provided. | Baffle Boxes- First Generation (hydrodynamic separator) | Completed | 2014 | 26 | 23 | A | 529 | Not provided | Not provided | Not provided | Not provided | N/A | Structural | 2013 | Central Indian River Lagoon | Not provided | Not provided | Not provided | TN 50% TA & TP 2.3% TA | yes | 73.2121 | 299.2478
13553 | City of Palm Bay | Central IRL | A | IR12-21 | 0.56 | 0.48 | 0.14915 | 9.6123 | 1.3874 | 1.4337 | 0.20693 | 1210 | Fixed Single Family Units | PB-08 | Norwood Street Baffle Box Installation | Baffle Box | 4,153.0 | 20% | 809.84 | 738.3 | 15% | 111.1 | 461.9395 | City of Palm Bay | N/A | Norwood Street Baffle Box Installation | Not provided. | Baffle Boxes- First Generation (hydrodynamic separator) | Completed | 2014 | 26 | 23 | A | 529 | Not provided | Not provided | Not provided | Not provided | N/A | Structural | 2013 | Central Indian River Lagoon | Not provided | Not provided | Not provided | TN 50% TA & TP 2.3% TA | yes | 100.9754 | 603.6088
13554 | City of Palm Bay | Central IRL | A | IR12-21 | 0.56 | 0.48 | 0.031997 | 9.6123 | 1.3874 | 0.30756 | 0.044391 | 1210 | Fixed Single Family Units | PB-08 | Norwood Street Baffle Box Installation | Baffle Box | 4,153.0 | 20% | 809.84 | 738.3 | 15% | 111.1 | 461.9395 | City of Palm Bay | N/A | Norwood Street Baffle Box Installation | Not provided. | Baffle Boxes- First Generation (hydrodynamic separator) | Completed | 2014 | 26 | 23 | A | 529 | Not provided | Not provided | Not provided | Not provided | N/A | Structural | 2013 | Central Indian River Lagoon | Not provided | Not provided | Not provided | TN 50% TA & TP 2.3% TA | yes | 49.6543 | 129.4861
13555 | City of Palm Bay | Central IRL | A | IR12-21 | 0.56 | 0.48 | 0.18769 | 10.155 | 1.4913 | 1.906 | 0.27991 | 1200 | Residential, Medium Density-Two-five dwellingunits per acre | PB-08 | Norwood Street Baffle Box Installation | Baffle Box | 4,153.0 | 20% | 809.84 | 738.3 | 15% | 111.1 | 461.9395 | City of Palm Bay | N/A | Norwood Street Baffle Box Installation | Not provided. | Baffle Boxes- First Generation (hydrodynamic separator) | Completed | 2014 | 26 | 23 | A | 529 | Not provided | Not provided | Not provided | Not provided | N/A | Structural | 2013 | Central Indian River Lagoon | Not provided | Not provided | Not provided | TN 50% TA & TP 2.3% TA | yes | 130.3885 | 759.5554
13556 | City of Palm Bay | Central IRL | A | IR12-21 | 0.56 | 0.48 | 0.1566 | 10.155 | 1.4913 | 1.5902 | 0.23354 | 1210 | Fixed Single Family Units | PB-08 | Norwood Street Baffle Box Installation | Baffle Box | 4,153.0 | 20% | 809.84 | 738.3 | 15% | 111.1 | 461.9395 | City of Palm Bay | N/A | Norwood Street Baffle Box Installation | Not provided. | Baffle Boxes- First Generation (hydrodynamic separator) | Completed | 2014 | 26 | 23 | A | 529 | Not provided | Not provided | Not provided | Not provided | N/A | Structural | 2013 | Central Indian River Lagoon | Not provided | Not provided | Not provided | TN 50% TA & TP 2.3% TA | yes | 100.7127 | 633.7211
13557 | City of Palm Bay | Central IRL | A | IR12-21 | 0.56 | 0.48 | 0.062333 | 10.155 | 1.4913 | 0.63299 | 0.09296 | 1210 | Fixed Single Family Units | PB-08 | Norwood Street Baffle Box Installation | Baffle Box | 4,153.0 | 20% | 809.84 | 738.3 | 15% | 111.1 | 461.9395 | City of Palm Bay | N/A | Norwood Street Baffle Box Installation | Not provided. | Baffle Boxes- First Generation (hydrodynamic separator) | Completed | 2014 | 26 | 23 | A | 529 | Not provided | Not provided | Not provided | Not provided | N/A | Structural | 2013 | Central Indian River Lagoon | Not provided | Not provided | Not provided | TN 50% TA & TP 2.3% TA | yes | 70.2859 | 252.2536
13558 | City of Palm Bay | Central IRL | A | IR12-21 | 0.56 | 0.48 | 0.15091 | 10.155 | 1.4913 | 1.5325 | 0.22506 | 1210 | Fixed Single Family Units | PB-08 | Norwood Street Baffle Box Installation | Baffle Box | 4,153.0 | 20% | 809.84 | 738.3 | 15% | 111.1 | 461.9395 | City of Palm Bay | N/A | Norwood Street Baffle Box Installation | Not provided. | Baffle Boxes- First Generation (hydrodynamic separator) | Completed | 2014 | 26 | 23 | A | 529 | Not provided | Not provided | Not provided | Not provided | N/A | Structural | 2013 | Central Indian River Lagoon | Not provided | Not provided | Not provided | TN 50% TA & TP 2.3% TA | yes | 98.8616 | 610.7145
13559 | City of Palm Bay | Central IRL | A | IR12-21 | 0.56 | 0.48 | 0.060233 | 10.155 | 1.4913 | 0.61167 | 0.089829 | 1210 | Fixed Single Family Units | PB-08 | Norwood Street Baffle Box Installation | Baffle Box | 4,153.0 | 20% | 809.84 | 738.3 | 15% | 111.1 | 461.9395 | City of Palm Bay | N/A | Norwood Street Baffle Box Installation | Not provided. | Baffle Boxes- First Generation (hydrodynamic separator) | Completed | 2014 | 26 | 23 | A | 529 | Not provided | Not provided | Not provided | Not provided | N/A | Structural | 2013 | Central Indian River Lagoon | Not provided | Not provided | Not provided | TN 50% TA & TP 2.3% TA | yes | 69.3967 | 243.7554
13560 | City of Palm Bay | Central IRL | A | IR12-21 | 0.56 | 0.48 | 0.49294 | 10.2618 | 1.5068 | 5.0585 | 0.74278 | 1200 | Residential, Medium Density-Two-five dwellingunits per acre | PB-08 | Norwood Street Baffle Box Installation | Baffle Box | 4,153.0 | 20% | 809.84 | 738.3 | 15% | 111.1 | 461.9395 | City of Palm Bay | N/A | Norwood Street Baffle Box Installation | Not provided. | Baffle Boxes- First Generation (hydrodynamic separator) | Completed | 2014 | 26 | 23 | A | 529 | Not provided | Not provided | Not provided | Not provided | N/A | Structural | 2013 | Central Indian River Lagoon | Not provided | Not provided | Not provided | TN 50% TA & TP 2.3% TA | yes | 181.3856 | 1994.8644
13561 | City of Palm Bay | Central IRL | A | IR12-21 | 0.56 | 0.48 | 0.094951 | 10.2618 | 1.5068 | 0.97437 | 0.14308 | 1210 | Fixed Single Family Units | PB-08 | Norwood Street Baffle Box Installation | Baffle Box | 4,153.0 | 20% | 809.84 | 738.3 | 15% | 111.1 | 461.9395 | City of Palm Bay | N/A | Norwood Street Baffle Box Installation | Not provided. | Baffle Boxes- First Generation (hydrodynamic separator) | Completed | 2014 | 26 | 23 | A | 529 | Not provided | Not provided | Not provided | Not provided | N/A | Structural | 2013 | Central Indian River Lagoon | Not provided | Not provided | Not provided | TN 50% TA & TP 2.3% TA | yes | 79.5146 | 384.2541
13562 | City of Palm Bay | Central IRL | A | IR12-21 | 0.56 | 0.48 | 0.024567 | 10.2618 | 1.5068 | 0.2521 | 0.037018 | 1210 | Fixed Single Family Units | PB-08 | Norwood Street Baffle Box Installation | Baffle Box | 4,153.0 | 20% | 809.84 | 738.3 | 15% | 111.1 | 461.9395 | City of Palm Bay | N/A | Norwood Street Baffle Box Installation | Not provided. | Baffle Boxes- First Generation (hydrodynamic separator) | Completed | 2014 | 26 | 23 | A | 529 | Not provided | Not provided | Not provided | Not provided | N/A | Structural | 2013 | Central Indian River Lagoon | Not provided | Not provided | Not provided | TN 50% TA & TP 2.3% TA | yes | 48.1943 | 99.4188
13563 | City of Palm Bay | Central IRL | A | IR12-21 | 0.56 | 0.48 | 0.0053035 | 10.2618 | 1.5068 | 0.054424 | 0.0079916 | 1210 | Fixed Single Family Units | PB-08 | Norwood Street Baffle Box Installation | Baffle Box | 4,153.0 | 20% | 809.84 | 738.3 | 15% | 111.1 | 461.9395 | City of Palm Bay | N/A | Norwood Street Baffle Box Installation | Not provided. | Baffle Boxes- First Generation (hydrodynamic separator) | Completed | 2014 | 26 | 23 | A | 529 | Not provided | Not provided | Not provided | Not provided | N/A | Structural | 2013 | Central Indian River Lagoon | Not provided | Not provided | Not provided | TN 50% TA & TP 2.3% TA | yes | 22.3498 | 21.4627
13564 | City of Palm Bay | Central IRL | A | IR12-21 | 0.56 | 0.48 | 0.33287 | 7.8844 | 1.6335 | 2.6245 | 0.54372 | 1300 | Residential, High Density | PB-08 | Norwood Street Baffle Box Installation | Baffle Box | 4,153.0 | 20% | 809.84 | 738.3 | 15% | 111.1 | 461.9395 | City of Palm Bay | N/A | Norwood Street Baffle Box Installation | Not provided. | Baffle Boxes- First Generation (hydrodynamic separator) | Completed | 2014 | 26 | 23 | A | 529 | Not provided | Not provided | Not provided | Not provided | N/A | Structural | 2013 | Central Indian River Lagoon | Not provided | Not provided | Not provided | TN 50% TA & TP 2.3% TA | yes | 258.1344 | 1347.0681
13565 | Natural Lands | Central IRL | A | IR12-21 | 0.56 | 0.48 | 0.10804 | 7.8844 | 1.6335 | 0.85185 | 0.17648 | 5300 | Reservoirs | PB-08 | Norwood Street Baffle Box Installation | Baffle Box | 4,153.0 | 20% | 809.84 | 738.3 | 15% | 111.1 | 461.9395 | City of Palm Bay | N/A | Norwood Street Baffle Box Installation | Not provided. | Baffle Boxes- First Generation (hydrodynamic separator) | Completed | 2014 | 26 | 23 | A | 529 | Not provided | Not provided | Not provided | Not provided | N/A | Structural | 2013 | Central Indian River Lagoon | Not provided | Not provided | Not provided | TN 50% TA & TP 2.3% TA | yes | 85.5666 | 437.2327
13566 | City of Palm Bay | Central IRL | A | IR12-21 | 0.56 | 0.48 | 0.03767 | 7.8844 | 1.6335 | 0.29701 | 0.061532 | 1330 | Residential, High density; Multiple Dwelling Units, Low Rise <Two stories or less> | PB-08 | Norwood Street Baffle Box Installation | Baffle Box | 4,153.0 | 20% | 809.84 | 738.3 | 15% | 111.1 | 461.9395 | City of Palm Bay | N/A | Norwood Street Baffle Box Installation | Not provided. | Baffle Boxes- First Generation (hydrodynamic separator) | Completed | 2014 | 26 | 23 | A | 529 | Not provided | Not provided | Not provided | Not provided | N/A | Structural | 2013 | Central Indian River Lagoon | Not provided | Not provided | Not provided | TN 50% TA & TP 2.3% TA | yes | 86.8313 | 152.4449
13567 | City of Palm Bay | Central IRL | A | IR12-21 | 0.56 | 0.48 | 0.12343 | 7.8844 | 1.6335 | 0.97318 | 0.20162 | 1330 | Residential, High density; Multiple Dwelling Units, Low Rise <Two stories or less> | PB-08 | Norwood Street Baffle Box Installation | Baffle Box | 4,153.0 | 20% | 809.84 | 738.3 | 15% | 111.1 | 461.9395 | City of Palm Bay | N/A | Norwood Street Baffle Box Installation | Not provided. | Baffle Boxes- First Generation (hydrodynamic separator) | Completed | 2014 | 26 | 23 | A | 529 | Not provided | Not provided | Not provided | Not provided | N/A | Structural | 2013 | Central Indian River Lagoon | Not provided | Not provided | Not provided | TN 50% TA & TP 2.3% TA | yes | 102.4045 | 499.5058
13568 | City of Palm Bay | Central IRL | A | IR12-21 | 0.56 | 0.48 | 0.015753 | 7.8844 | 1.6335 | 0.1242 | 0.025731 | 1300 | Residential, High Density | PB-08 | Norwood Street Baffle Box Installation | Baffle Box | 4,153.0 | 20% | 809.84 | 738.3 | 15% | 111.1 | 461.9395 | City of Palm Bay | N/A | Norwood Street Baffle Box Installation | Not provided. | Baffle Boxes- First Generation (hydrodynamic separator) | Completed | 2014 | 26 | 23 | A | 529 | Not provided | Not provided | Not provided | Not provided | N/A | Structural | 2013 | Central Indian River Lagoon | Not provided | Not provided | Not provided | TN 50% TA & TP 2.3% TA | yes | 32.4331 | 63.7485
13569 | City of Palm Bay | Central IRL | A | IR12-21 | 0.56 | 0.48 | 0.18788 | 10.0848 | 1.4812 | 1.8947 | 0.27828 | 1200 | Residential, Medium Density-Two-five dwellingunits per acre | PB-08 | Norwood Street Baffle Box Installation | Baffle Box | 4,153.0 | 20% | 809.84 | 738.3 | 15% | 111.1 | 461.9395 | City of Palm Bay | N/A | Norwood Street Baffle Box Installation | Not provided. | Baffle Boxes- First Generation (hydrodynamic separator) | Completed | 2014 | 26 | 23 | A | 529 | Not provided | Not provided | Not provided | Not provided | N/A | Structural | 2013 | Central Indian River Lagoon | Not provided | Not provided | Not provided | TN 50% TA & TP 2.3% TA | yes | 130.421 | 760.3102
13570 | City of Palm Bay | Central IRL | A | IR12-21 | 0.56 | 0.48 | 0.034455 | 10.0848 | 1.4812 | 0.34747 | 0.051033 | 1210 | Fixed Single Family Units | PB-08 | Norwood Street Baffle Box Installation | Baffle Box | 4,153.0 | 20% | 809.84 | 738.3 | 15% | 111.1 | 461.9395 | City of Palm Bay | N/A | Norwood Street Baffle Box Installation | Not provided. | Baffle Boxes- First Generation (hydrodynamic separator) | Completed | 2014 | 26 | 23 | A | 529 | Not provided | Not provided | Not provided | Not provided | N/A | Structural | 2013 | Central Indian River Lagoon | Not provided | Not provided | Not provided | TN 50% TA & TP 2.3% TA | yes | 47.2643 | 139.434
13571 | City of Palm Bay | Central IRL | A | IR12-21 | 0.56 | 0.48 | 0.043656 | 10.0848 | 1.4812 | 0.44026 | 0.064661 | 1210 | Fixed Single Family Units | PB-08 | Norwood Street Baffle Box Installation | Baffle Box | 4,153.0 | 20% | 809.84 | 738.3 | 15% | 111.1 | 461.9395 | City of Palm Bay | N/A | Norwood Street Baffle Box Installation | Not provided. | Baffle Boxes- First Generation (hydrodynamic separator) | Completed | 2014 | 26 | 23 | A | 529 | Not provided | Not provided | Not provided | Not provided | N/A | Structural | 2013 | Central Indian River Lagoon | Not provided | Not provided | Not provided | TN 50% TA & TP 2.3% TA | yes | 62.4304 | 176.6691
13572 | City of Palm Bay | Central IRL | A | IR12-21 | 0.56 | 0.48 | 0.096117 | 10.0848 | 1.4812 | 0.96932 | 0.14236 | 1210 | Fixed Single Family Units | PB-08 | Norwood Street Baffle Box Installation | Baffle Box | 4,153.0 | 20% | 809.84 | 738.3 | 15% | 111.1 | 461.9395 | City of Palm Bay | N/A | Norwood Street Baffle Box Installation | Not provided. | Baffle Boxes- First Generation (hydrodynamic separator) | Completed | 2014 | 26 | 23 | A | 529 | Not provided | Not provided | Not provided | Not provided | N/A | Structural | 2013 | Central Indian River Lagoon | Not provided | Not provided | Not provided | TN 50% TA & TP 2.3% TA | yes | 80.0599 | 388.9711
13573 | City of Palm Bay | Central IRL | A | IR12-21 | 0.56 | 0.48 | 0.15162 | 10.0848 | 1.4812 | 1.5291 | 0.22458 | 1210 | Fixed Single Family Units | PB-08 | Norwood Street Baffle Box Installation | Baffle Box | 4,153.0 | 20% | 809.84 | 738.3 | 15% | 111.1 | 461.9395 | City of Palm Bay | N/A | Norwood Street Baffle Box Installation | Not provided. | Baffle Boxes- First Generation (hydrodynamic separator) | Completed | 2014 | 26 | 23 | A | 529 | Not provided | Not provided | Not provided | Not provided | N/A | Structural | 2013 | Central Indian River Lagoon | Not provided | Not provided | Not provided | TN 50% TA & TP 2.3% TA | yes | 99.1947 | 613.5947
13574 | City of Palm Bay | Central IRL | A | IR12-21 | 0.56 | 0.48 | 0.027943 | 10.0848 | 1.4812 | 0.2818 | 0.041388 | 1210 | Fixed Single Family Units | PB-08 | Norwood Street Baffle Box Installation | Baffle Box | 4,153.0 | 20% | 809.84 | 738.3 | 15% | 111.1 | 461.9395 | City of Palm Bay | N/A | Norwood Street Baffle Box Installation | Not provided. | Baffle Boxes- First Generation (hydrodynamic separator) | Completed | 2014 | 26 | 23 | A | 529 | Not provided | Not provided | Not provided | Not provided | N/A | Structural | 2013 | Central Indian River Lagoon | Not provided | Not provided | Not provided | TN 50% TA & TP 2.3% TA | yes | 42.5634 | 113.0817
13575 | City of Palm Bay | Central IRL | A | IR12-21 | 0.56 | 0.48 | 0.076093 | 10.0848 | 1.4812 | 0.76739 | 0.11271 | 1210 | Fixed Single Family Units | PB-08 | Norwood Street Baffle Box Installation | Baffle Box | 4,153.0 | 20% | 809.84 | 738.3 | 15% | 111.1 | 461.9395 | City of Palm Bay | N/A | Norwood Street Baffle Box Installation | Not provided. | Baffle Boxes- First Generation (hydrodynamic separator) | Completed | 2014 | 26 | 23 | A | 529 | Not provided | Not provided | Not provided | Not provided | N/A | Structural | 2013 | Central Indian River Lagoon | Not provided | Not provided | Not provided | TN 50% TA & TP 2.3% TA | yes | 77.3912 | 307.9392
13576 | City of Palm Bay | Central IRL | A | IR12-21 | 0.56 | 0.48 | 0.19276 | 10.0295 | 1.4731 | 1.9333 | 0.28396 | 1210 | Fixed Single Family Units | PB-08 | Norwood Street Baffle Box Installation | Baffle Box | 4,153.0 | 20% | 809.84 | 738.3 | 15% | 111.1 | 461.9395 | City of Palm Bay | N/A | Norwood Street Baffle Box Installation | Not provided. | Baffle Boxes- First Generation (hydrodynamic separator) | Completed | 2014 | 26 | 23 | A | 529 | Not provided | Not provided | Not provided | Not provided | N/A | Structural | 2013 | Central Indian River Lagoon | Not provided | Not provided | Not provided | TN 50% TA & TP 2.3% TA | yes | 125.1124 | 780.0676
13577 | City of Palm Bay | Central IRL | A | IR12-21 | 0.56 | 0.48 | 0.065236 | 10.0295 | 1.4731 | 0.65429 | 0.096102 | 1210 | Fixed Single Family Units | PB-08 | Norwood Street Baffle Box Installation | Baffle Box | 4,153.0 | 20% | 809.84 | 738.3 | 15% | 111.1 | 461.9395 | City of Palm Bay | N/A | Norwood Street Baffle Box Installation | Not provided. | Baffle Boxes- First Generation (hydrodynamic separator) | Completed | 2014 | 26 | 23 | A | 529 | Not provided | Not provided | Not provided | Not provided | N/A | Structural | 2013 | Central Indian River Lagoon | Not provided | Not provided | Not provided | TN 50% TA & TP 2.3% TA | yes | 65.6378 | 264.0008
13578 | City of Palm Bay | Central IRL | A | IR12-21 | 0.56 | 0.48 | 0.12723 | 10.0295 | 1.4731 | 1.2761 | 0.18743 | 1210 | Fixed Single Family Units | PB-08 | Norwood Street Baffle Box Installation | Baffle Box | 4,153.0 | 20% | 809.84 | 738.3 | 15% | 111.1 | 461.9395 | City of Palm Bay | N/A | Norwood Street Baffle Box Installation | Not provided. | Baffle Boxes- First Generation (hydrodynamic separator) | Completed | 2014 | 26 | 23 | A | 529 | Not provided | Not provided | Not provided | Not provided | N/A | Structural | 2013 | Central Indian River Lagoon | Not provided | Not provided | Not provided | TN 50% TA & TP 2.3% TA | yes | 92.9112 | 514.8855
13579 | City of Palm Bay | Central IRL | A | IR12-21 | 0.56 | 0.48 | 0.10585 | 10.0295 | 1.4731 | 1.0616 | 0.15593 | 1210 | Fixed Single Family Units | PB-08 | Norwood Street Baffle Box Installation | Baffle Box | 4,153.0 | 20% | 809.84 | 738.3 | 15% | 111.1 | 461.9395 | City of Palm Bay | N/A | Norwood Street Baffle Box Installation | Not provided. | Baffle Boxes- First Generation (hydrodynamic separator) | Completed | 2014 | 26 | 23 | A | 529 | Not provided | Not provided | Not provided | Not provided | N/A | Structural | 2013 | Central Indian River Lagoon | Not provided | Not provided | Not provided | TN 50% TA & TP 2.3% TA | yes | 96.9134 | 428.3546
13580 | City of Palm Bay | Central IRL | A | IR12-21 | 0.56 | 0.48 | 0.12669 | 10.0295 | 1.4731 | 1.2706 | 0.18663 | 1210 | Fixed Single Family Units | PB-08 | Norwood Street Baffle Box Installation | Baffle Box | 4,153.0 | 20% | 809.84 | 738.3 | 15% | 111.1 | 461.9395 | City of Palm Bay | N/A | Norwood Street Baffle Box Installation | Not provided. | Baffle Boxes- First Generation (hydrodynamic separator) | Completed | 2014 | 26 | 23 | A | 529 | Not provided | Not provided | Not provided | Not provided | N/A | Structural | 2013 | Central Indian River Lagoon | Not provided | Not provided | Not provided | TN 50% TA & TP 2.3% TA | yes | 101.1419 | 512.6915
13581 | City of Palm Bay | Central IRL | A | IR12-21 | 0.56 | 0.48 | 0.20044 | 10.0893 | 1.4701 | 2.0223 | 0.29468 | 1200 | Residential, Medium Density-Two-five dwellingunits per acre | PB-08 | Norwood Street Baffle Box Installation | Baffle Box | 4,153.0 | 20% | 809.84 | 738.3 | 15% | 111.1 | 461.9395 | City of Palm Bay | N/A | Norwood Street Baffle Box Installation | Not provided. | Baffle Boxes- First Generation (hydrodynamic separator) | Completed | 2014 | 26 | 23 | A | 529 | Not provided | Not provided | Not provided | Not provided | N/A | Structural | 2013 | Central Indian River Lagoon | Not provided | Not provided | Not provided | TN 50% TA & TP 2.3% TA | yes | 132.7627 | 811.1587
13582 | Natural Lands | Central IRL | A | IR12-21 | 0.56 | 0.48 | 0.020052 | 10.0893 | 1.4701 | 0.20231 | 0.02948 | 6300 | Wetland Forested Mixed | PB-08 | Norwood Street Baffle Box Installation | Baffle Box | 4,153.0 | 20% | 809.84 | 738.3 | 15% | 111.1 | 461.9395 | City of Palm Bay | N/A | Norwood Street Baffle Box Installation | Not provided. | Baffle Boxes- First Generation (hydrodynamic separator) | Completed | 2014 | 26 | 23 | A | 529 | Not provided | Not provided | Not provided | Not provided | N/A | Structural | 2013 | Central Indian River Lagoon | Not provided | Not provided | Not provided | TN 50% TA & TP 2.3% TA | yes | 83.7305 | 81.1482
13583 | City of Palm Bay | Central IRL | A | IR12-21 | 0.56 | 0.48 | 0.19569 | 10.0893 | 1.4701 | 1.9744 | 0.28769 | 1210 | Fixed Single Family Units | PB-08 | Norwood Street Baffle Box Installation | Baffle Box | 4,153.0 | 20% | 809.84 | 738.3 | 15% | 111.1 | 461.9395 | City of Palm Bay | N/A | Norwood Street Baffle Box Installation | Not provided. | Baffle Boxes- First Generation (hydrodynamic separator) | Completed | 2014 | 26 | 23 | A | 529 | Not provided | Not provided | Not provided | Not provided | N/A | Structural | 2013 | Central Indian River Lagoon | Not provided | Not provided | Not provided | TN 50% TA & TP 2.3% TA | yes | 113.5023 | 791.934
13584 | City of Palm Bay | Central IRL | A | IR12-21 | 0.56 | 0.48 | 0.20158 | 10.0893 | 1.4701 | 2.0338 | 0.29635 | 1210 | Fixed Single Family Units | PB-08 | Norwood Street Baffle Box Installation | Baffle Box | 4,153.0 | 20% | 809.84 | 738.3 | 15% | 111.1 | 461.9395 | City of Palm Bay | N/A | Norwood Street Baffle Box Installation | Not provided. | Baffle Boxes- First Generation (hydrodynamic separator) | Completed | 2014 | 26 | 23 | A | 529 | Not provided | Not provided | Not provided | Not provided | N/A | Structural | 2013 | Central Indian River Lagoon | Not provided | Not provided | Not provided | TN 50% TA & TP 2.3% TA | yes | 115.113 | 815.759
13585 | City of Palm Bay | Central IRL | A | IR12-21 | 0.56 | 0.48 | 0.2627 | 10.4165 | 1.5293 | 2.7364 | 0.40174 | 1200 | Residential, Medium Density-Two-five dwellingunits per acre | PB-08 | Norwood Street Baffle Box Installation | Baffle Box | 4,153.0 | 20% | 809.84 | 738.3 | 15% | 111.1 | 461.9395 | City of Palm Bay | N/A | Norwood Street Baffle Box Installation | Not provided. | Baffle Boxes- First Generation (hydrodynamic separator) | Completed | 2014 | 26 | 23 | A | 529 | Not provided | Not provided | Not provided | Not provided | N/A | Structural | 2013 | Central Indian River Lagoon | Not provided | Not provided | Not provided | TN 50% TA & TP 2.3% TA | yes | 142.5301 | 1063.1067
13586 | City of Palm Bay | Central IRL | A | IR12-21 | 0.56 | 0.48 | 0.095405 | 10.4165 | 1.5293 | 0.99378 | 0.1459 | 1210 | Fixed Single Family Units | PB-08 | Norwood Street Baffle Box Installation | Baffle Box | 4,153.0 | 20% | 809.84 | 738.3 | 15% | 111.1 | 461.9395 | City of Palm Bay | N/A | Norwood Street Baffle Box Installation | Not provided. | Baffle Boxes- First Generation (hydrodynamic separator) | Completed | 2014 | 26 | 23 | A | 529 | Not provided | Not provided | Not provided | Not provided | N/A | Structural | 2013 | Central Indian River Lagoon | Not provided | Not provided | Not provided | TN 50% TA & TP 2.3% TA | yes | 78.9815 | 386.0884
13587 | City of Palm Bay | Central IRL | A | IR12-21 | 0.56 | 0.48 | 0.058357 | 10.4165 | 1.5293 | 0.60788 | 0.089245 | 1210 | Fixed Single Family Units | PB-08 | Norwood Street Baffle Box Installation | Baffle Box | 4,153.0 | 20% | 809.84 | 738.3 | 15% | 111.1 | 461.9395 | City of Palm Bay | N/A | Norwood Street Baffle Box Installation | Not provided. | Baffle Boxes- First Generation (hydrodynamic separator) | Completed | 2014 | 26 | 23 | A | 529 | Not provided | Not provided | Not provided | Not provided | N/A | Structural | 2013 | Central Indian River Lagoon | Not provided | Not provided | Not provided | TN 50% TA & TP 2.3% TA | yes | 65.0791 | 236.1636
13588 | City of Palm Bay | Central IRL | A | IR12-21 | 0.56 | 0.48 | 0.10582 | 10.4165 | 1.5293 | 1.1023 | 0.16183 | 1210 | Fixed Single Family Units | PB-08 | Norwood Street Baffle Box Installation | Baffle Box | 4,153.0 | 20% | 809.84 | 738.3 | 15% | 111.1 | 461.9395 | City of Palm Bay | N/A | Norwood Street Baffle Box Installation | Not provided. | Baffle Boxes- First Generation (hydrodynamic separator) | Completed | 2014 | 26 | 23 | A | 529 | Not provided | Not provided | Not provided | Not provided | N/A | Structural | 2013 | Central Indian River Lagoon | Not provided | Not provided | Not provided | TN 50% TA & TP 2.3% TA | yes | 83.6028 | 428.253
13589 | City of Palm Bay | Central IRL | A | IR12-21 | 0.56 | 0.48 | 0.064245 | 10.4165 | 1.5293 | 0.66921 | 0.098249 | 1210 | Fixed Single Family Units | PB-08 | Norwood Street Baffle Box Installation | Baffle Box | 4,153.0 | 20% | 809.84 | 738.3 | 15% | 111.1 | 461.9395 | City of Palm Bay | N/A | Norwood Street Baffle Box Installation | Not provided. | Baffle Boxes- First Generation (hydrodynamic separator) | Completed | 2014 | 26 | 23 | A | 529 | Not provided | Not provided | Not provided | Not provided | N/A | Structural | 2013 | Central Indian River Lagoon | Not provided | Not provided | Not provided | TN 50% TA & TP 2.3% TA | yes | 69.8316 | 259.9922
13590 | City of Palm Bay | Central IRL | A | IR12-21 | 0.56 | 0.48 | 0.020014 | 10.4165 | 1.5293 | 0.20847 | 0.030607 | 1210 | Fixed Single Family Units | PB-08 | Norwood Street Baffle Box Installation | Baffle Box | 4,153.0 | 20% | 809.84 | 738.3 | 15% | 111.1 | 461.9395 | City of Palm Bay | N/A | Norwood Street Baffle Box Installation | Not provided. | Baffle Boxes- First Generation (hydrodynamic separator) | Completed | 2014 | 26 | 23 | A | 529 | Not provided | Not provided | Not provided | Not provided | N/A | Structural | 2013 | Central Indian River Lagoon | Not provided | Not provided | Not provided | TN 50% TA & TP 2.3% TA | yes | 45.1224 | 80.9933
13591 | City of Palm Bay | Central IRL | A | IR12-21 | 0.56 | 0.48 | 0.011219 | 10.4165 | 1.5293 | 0.11687 | 0.017157 | 1210 | Fixed Single Family Units | PB-08 | Norwood Street Baffle Box Installation | Baffle Box | 4,153.0 | 20% | 809.84 | 738.3 | 15% | 111.1 | 461.9395 | City of Palm Bay | N/A | Norwood Street Baffle Box Installation | Not provided. | Baffle Boxes- First Generation (hydrodynamic separator) | Completed | 2014 | 26 | 23 | A | 529 | Not provided | Not provided | Not provided | Not provided | N/A | Structural | 2013 | Central Indian River Lagoon | Not provided | Not provided | Not provided | TN 50% TA & TP 2.3% TA | yes | 29.8524 | 45.4028
13592 | City of Palm Bay | Central IRL | A | IR12-21 | 0.56 | 0.48 | 0.0012717 | 11.9895 | 2.3097 | 0.015247 | 0.0029372 | 1330 | Residential, High density; Multiple Dwelling Units, Low Rise <Two stories or less> | PB-08 | Norwood Street Baffle Box Installation | Baffle Box | 4,153.0 | 20% | 809.84 | 738.3 | 15% | 111.1 | 461.9395 | City of Palm Bay | N/A | Norwood Street Baffle Box Installation | Not provided. | Baffle Boxes- First Generation (hydrodynamic separator) | Completed | 2014 | 26 | 23 | A | 529 | Not provided | Not provided | Not provided | Not provided | N/A | Structural | 2013 | Central Indian River Lagoon | Not provided | Not provided | Not provided | TN 50% TA & TP 2.3% TA | yes | 11.3859 | 5.1464
13593 | City of Palm Bay | Central IRL | A | IR12-21 | 0.56 | 0.48 | 0.046544 | 11.9895 | 2.3097 | 0.55803 | 0.1075 | 1330 | Residential, High density; Multiple Dwelling Units, Low Rise <Two stories or less> | PB-08 | Norwood Street Baffle Box Installation | Baffle Box | 4,153.0 | 20% | 809.84 | 738.3 | 15% | 111.1 | 461.9395 | City of Palm Bay | N/A | Norwood Street Baffle Box Installation | Not provided. | Baffle Boxes- First Generation (hydrodynamic separator) | Completed | 2014 | 26 | 23 | A | 529 | Not provided | Not provided | Not provided | Not provided | N/A | Structural | 2013 | Central Indian River Lagoon | Not provided | Not provided | Not provided | TN 50% TA & TP 2.3% TA | yes | 56.3792 | 188.3549
13594 | City of Palm Bay | Central IRL | A | IR12-21 | 0.56 | 0.48 | 0.0032167 | 11.9895 | 2.3097 | 0.038567 | 0.0074296 | 1330 | Residential, High density; Multiple Dwelling Units, Low Rise <Two stories or less> | PB-08 | Norwood Street Baffle Box Installation | Baffle Box | 4,153.0 | 20% | 809.84 | 738.3 | 15% | 111.1 | 461.9395 | City of Palm Bay | N/A | Norwood Street Baffle Box Installation | Not provided. | Baffle Boxes- First Generation (hydrodynamic separator) | Completed | 2014 | 26 | 23 | A | 529 | Not provided | Not provided | Not provided | Not provided | N/A | Structural | 2013 | Central Indian River Lagoon | Not provided | Not provided | Not provided | TN 50% TA & TP 2.3% TA | yes | 26.5653 | 13.0177
13595 | City of Palm Bay | Central IRL | A | IR12-21 | 0.56 | 0.48 | 0.037577 | 11.9895 | 2.3097 | 0.45053 | 0.08679 | 1330 | Residential, High density; Multiple Dwelling Units, Low Rise <Two stories or less> | PB-08 | Norwood Street Baffle Box Installation | Baffle Box | 4,153.0 | 20% | 809.84 | 738.3 | 15% | 111.1 | 461.9395 | City of Palm Bay | N/A | Norwood Street Baffle Box Installation | Not provided. | Baffle Boxes- First Generation (hydrodynamic separator) | Completed | 2014 | 26 | 23 | A | 529 | Not provided | Not provided | Not provided | Not provided | N/A | Structural | 2013 | Central Indian River Lagoon | Not provided | Not provided | Not provided | TN 50% TA & TP 2.3% TA | yes | 52.3066 | 152.0696
13596 | City of Palm Bay | Central IRL | A | IR12-21 | 0.56 | 0.48 | 0.032855 | 11.9895 | 2.3097 | 0.39391 | 0.075883 | 1330 | Residential, High density; Multiple Dwelling Units, Low Rise <Two stories or less> | PB-08 | Norwood Street Baffle Box Installation | Baffle Box | 4,153.0 | 20% | 809.84 | 738.3 | 15% | 111.1 | 461.9395 | City of Palm Bay | N/A | Norwood Street Baffle Box Installation | Not provided. | Baffle Boxes- First Generation (hydrodynamic separator) | Completed | 2014 | 26 | 23 | A | 529 | Not provided | Not provided | Not provided | Not provided | N/A | Structural | 2013 | Central Indian River Lagoon | Not provided | Not provided | Not provided | TN 50% TA & TP 2.3% TA | yes | 50.3432 | 132.9592
13597 | City of Palm Bay | Central IRL | A | IR12-21 | 0.56 | 0.48 | 0.040872 | 11.9895 | 2.3097 | 0.49003 | 0.0944 | 1330 | Residential, High density; Multiple Dwelling Units, Low Rise <Two stories or less> | PB-08 | Norwood Street Baffle Box Installation | Baffle Box | 4,153.0 | 20% | 809.84 | 738.3 | 15% | 111.1 | 461.9395 | City of Palm Bay | N/A | Norwood Street Baffle Box Installation | Not provided. | Baffle Boxes- First Generation (hydrodynamic separator) | Completed | 2014 | 26 | 23 | A | 529 | Not provided | Not provided | Not provided | Not provided | N/A | Structural | 2013 | Central Indian River Lagoon | Not provided | Not provided | Not provided | TN 50% TA & TP 2.3% TA | yes | 54.0823 | 165.4029
13598 | City of Palm Bay | Central IRL | A | IR12-21 | 0.56 | 0.48 | 0.053329 | 11.9895 | 2.3097 | 0.63939 | 0.12317 | 1330 | Residential, High density; Multiple Dwelling Units, Low Rise <Two stories or less> | PB-08 | Norwood Street Baffle Box Installation | Baffle Box | 4,153.0 | 20% | 809.84 | 738.3 | 15% | 111.1 | 461.9395 | City of Palm Bay | N/A | Norwood Street Baffle Box Installation | Not provided. | Baffle Boxes- First Generation (hydrodynamic separator) | Completed | 2014 | 26 | 23 | A | 529 | Not provided | Not provided | Not provided | Not provided | N/A | Structural | 2013 | Central Indian River Lagoon | Not provided | Not provided | Not provided | TN 50% TA & TP 2.3% TA | yes | 59.7637 | 215.8168
13599 | City of Palm Bay | Central IRL | A | IR12-21 | 0.56 | 0.48 | 0.059509 | 11.9895 | 2.3097 | 0.71348 | 0.13745 | 1330 | Residential, High density; Multiple Dwelling Units, Low Rise <Two stories or less> | PB-08 | Norwood Street Baffle Box Installation | Baffle Box | 4,153.0 | 20% | 809.84 | 738.3 | 15% | 111.1 | 461.9395 | City of Palm Bay | N/A | Norwood Street Baffle Box Installation | Not provided. | Baffle Boxes- First Generation (hydrodynamic separator) | Completed | 2014 | 26 | 23 | A | 529 | Not provided | Not provided | Not provided | Not provided | N/A | Structural | 2013 | Central Indian River Lagoon | Not provided | Not provided | Not provided | TN 50% TA & TP 2.3% TA | yes | 68.9701 | 240.8252
13600 | City of Palm Bay | Central IRL | A | IR12-21 | 0.56 | 0.48 | 0.070666 | 11.9895 | 2.3097 | 0.84725 | 0.16321 | 1330 | Residential, High density; Multiple Dwelling Units, Low Rise <Two stories or less> | PB-08 | Norwood Street Baffle Box Installation | Baffle Box | 4,153.0 | 20% | 809.84 | 738.3 | 15% | 111.1 | 461.9395 | City of Palm Bay | N/A | Norwood Street Baffle Box Installation | Not provided. | Baffle Boxes- First Generation (hydrodynamic separator) | Completed | 2014 | 26 | 23 | A | 529 | Not provided | Not provided | Not provided | Not provided | N/A | Structural | 2013 | Central Indian River Lagoon | Not provided | Not provided | Not provided | TN 50% TA & TP 2.3% TA | yes | 72.6198 | 285.9769
13601 | City of Palm Bay | Central IRL | A | IR12-21 | 0.56 | 0.48 | 0.022054 | 11.9895 | 2.3097 | 0.26442 | 0.050938 | 1330 | Residential, High density; Multiple Dwelling Units, Low Rise <Two stories or less> | PB-08 | Norwood Street Baffle Box Installation | Baffle Box | 4,153.0 | 20% | 809.84 | 738.3 | 15% | 111.1 | 461.9395 | City of Palm Bay | N/A | Norwood Street Baffle Box Installation | Not provided. | Baffle Boxes- First Generation (hydrodynamic separator) | Completed | 2014 | 26 | 23 | A | 529 | Not provided | Not provided | Not provided | Not provided | N/A | Structural | 2013 | Central Indian River Lagoon | Not provided | Not provided | Not provided | TN 50% TA & TP 2.3% TA | yes | 56.6982 | 89.2506
13602 | City of Palm Bay | Central IRL | A | IR12-21 | 0.56 | 0.48 | 0.24987 | 11.9895 | 2.3097 | 2.9958 | 0.57711 | 1300 | Residential, High Density | PB-08 | Norwood Street Baffle Box Installation | Baffle Box | 4,153.0 | 20% | 809.84 | 738.3 | 15% | 111.1 | 461.9395 | City of Palm Bay | N/A | Norwood Street Baffle Box Installation | Not provided. | Baffle Boxes- First Generation (hydrodynamic separator) | Completed | 2014 | 26 | 23 | A | 529 | Not provided | Not provided | Not provided | Not provided | N/A | Structural | 2013 | Central Indian River Lagoon | Not provided | Not provided | Not provided | TN 50% TA & TP 2.3% TA | yes | 249.8125 | 1011.1797
13603 | City of Palm Bay | Central IRL | A | IR12-21 | 0.56 | 0.48 | 0.3053 | 10.155 | 1.4913 | 3.1003 | 0.4553 | 1200 | Residential, Medium Density-Two-five dwellingunits per acre | PB-08 | Norwood Street Baffle Box Installation | Baffle Box | 4,153.0 | 20% | 809.84 | 738.3 | 15% | 111.1 | 461.9395 | City of Palm Bay | N/A | Norwood Street Baffle Box Installation | Not provided. | Baffle Boxes- First Generation (hydrodynamic separator) | Completed | 2014 | 26 | 23 | A | 529 | Not provided | Not provided | Not provided | Not provided | N/A | Structural | 2013 | Central Indian River Lagoon | Not provided | Not provided | Not provided | TN 50% TA & TP 2.3% TA | yes | 199.2976 | 1235.4915
13604 | City of Palm Bay | Central IRL | A | IR12-21 | 0.56 | 0.48 | 0.088796 | 10.155 | 1.4913 | 0.90173 | 0.13243 | 1210 | Fixed Single Family Units | PB-08 | Norwood Street Baffle Box Installation | Baffle Box | 4,153.0 | 20% | 809.84 | 738.3 | 15% | 111.1 | 461.9395 | City of Palm Bay | N/A | Norwood Street Baffle Box Installation | Not provided. | Baffle Boxes- First Generation (hydrodynamic separator) | Completed | 2014 | 26 | 23 | A | 529 | Not provided | Not provided | Not provided | Not provided | N/A | Structural | 2013 | Central Indian River Lagoon | Not provided | Not provided | Not provided | TN 50% TA & TP 2.3% TA | yes | 83.756 | 359.3465
13605 | City of Palm Bay | Central IRL | A | IR12-21 | 0.56 | 0.48 | 0.19942 | 10.155 | 1.4913 | 2.0251 | 0.2974 | 1210 | Fixed Single Family Units | PB-08 | Norwood Street Baffle Box Installation | Baffle Box | 4,153.0 | 20% | 809.84 | 738.3 | 15% | 111.1 | 461.9395 | City of Palm Bay | N/A | Norwood Street Baffle Box Installation | Not provided. | Baffle Boxes- First Generation (hydrodynamic separator) | Completed | 2014 | 26 | 23 | A | 529 | Not provided | Not provided | Not provided | Not provided | N/A | Structural | 2013 | Central Indian River Lagoon | Not provided | Not provided | Not provided | TN 50% TA & TP 2.3% TA | yes | 114.0959 | 807.0164
13606 | City of Palm Bay | Central IRL | A | IR12-21 | 0.56 | 0.48 | 0.024252 | 10.155 | 1.4913 | 0.24628 | 0.036169 | 1210 | Fixed Single Family Units | PB-08 | Norwood Street Baffle Box Installation | Baffle Box | 4,153.0 | 20% | 809.84 | 738.3 | 15% | 111.1 | 461.9395 | City of Palm Bay | N/A | Norwood Street Baffle Box Installation | Not provided. | Baffle Boxes- First Generation (hydrodynamic separator) | Completed | 2014 | 26 | 23 | A | 529 | Not provided | Not provided | Not provided | Not provided | N/A | Structural | 2013 | Central Indian River Lagoon | Not provided | Not provided | Not provided | TN 50% TA & TP 2.3% TA | yes | 68.8489 | 98.1456
13607 | City of Palm Bay | Central IRL | A | IR12-21 | 0.56 | 0.48 | 0.23802 | 10.4165 | 1.5292 | 2.4793 | 0.36398 | 1200 | Residential, Medium Density-Two-five dwellingunits per acre | PB-08 | Norwood Street Baffle Box Installation | Baffle Box | 4,153.0 | 20% | 809.84 | 738.3 | 15% | 111.1 | 461.9395 | City of Palm Bay | N/A | Norwood Street Baffle Box Installation | Not provided. | Baffle Boxes- First Generation (hydrodynamic separator) | Completed | 2014 | 26 | 23 | A | 529 | Not provided | Not provided | Not provided | Not provided | N/A | Structural | 2013 | Central Indian River Lagoon | Not provided | Not provided | Not provided | TN 50% TA & TP 2.3% TA | yes | 155.7481 | 963.2322
13608 | City of Palm Bay | Central IRL | A | IR12-21 | 0.56 | 0.48 | 0.015197 | 10.4165 | 1.5292 | 0.1583 | 0.023239 | 1210 | Fixed Single Family Units | PB-08 | Norwood Street Baffle Box Installation | Baffle Box | 4,153.0 | 20% | 809.84 | 738.3 | 15% | 111.1 | 461.9395 | City of Palm Bay | N/A | Norwood Street Baffle Box Installation | Not provided. | Baffle Boxes- First Generation (hydrodynamic separator) | Completed | 2014 | 26 | 23 | A | 529 | Not provided | Not provided | Not provided | Not provided | N/A | Structural | 2013 | Central Indian River Lagoon | Not provided | Not provided | Not provided | TN 50% TA & TP 2.3% TA | yes | 37.8388 | 61.4993
13609 | City of Palm Bay | Central IRL | A | IR12-21 | 0.56 | 0.48 | 0.19083 | 10.4165 | 1.5292 | 1.9878 | 0.29182 | 1210 | Fixed Single Family Units | PB-08 | Norwood Street Baffle Box Installation | Baffle Box | 4,153.0 | 20% | 809.84 | 738.3 | 15% | 111.1 | 461.9395 | City of Palm Bay | N/A | Norwood Street Baffle Box Installation | Not provided. | Baffle Boxes- First Generation (hydrodynamic separator) | Completed | 2014 | 26 | 23 | A | 529 | Not provided | Not provided | Not provided | Not provided | N/A | Structural | 2013 | Central Indian River Lagoon | Not provided | Not provided | Not provided | TN 50% TA & TP 2.3% TA | yes | 111.7744 | 772.2649
13610 | City of Palm Bay | Central IRL | A | IR12-21 | 0.56 | 0.48 | 0.030819 | 10.4165 | 1.5292 | 0.32102 | 0.047128 | 1210 | Fixed Single Family Units | PB-08 | Norwood Street Baffle Box Installation | Baffle Box | 4,153.0 | 20% | 809.84 | 738.3 | 15% | 111.1 | 461.9395 | City of Palm Bay | N/A | Norwood Street Baffle Box Installation | Not provided. | Baffle Boxes- First Generation (hydrodynamic separator) | Completed | 2014 | 26 | 23 | A | 529 | Not provided | Not provided | Not provided | Not provided | N/A | Structural | 2013 | Central Indian River Lagoon | Not provided | Not provided | Not provided | TN 50% TA & TP 2.3% TA | yes | 53.9868 | 124.7185
13611 | City of Palm Bay | Central IRL | A | IR12-21 | 0.56 | 0.48 | 0.11738 | 10.4165 | 1.5292 | 1.2227 | 0.1795 | 1210 | Fixed Single Family Units | PB-08 | Norwood Street Baffle Box Installation | Baffle Box | 4,153.0 | 20% | 809.84 | 738.3 | 15% | 111.1 | 461.9395 | City of Palm Bay | N/A | Norwood Street Baffle Box Installation | Not provided. | Baffle Boxes- First Generation (hydrodynamic separator) | Completed | 2014 | 26 | 23 | A | 529 | Not provided | Not provided | Not provided | Not provided | N/A | Structural | 2013 | Central Indian River Lagoon | Not provided | Not provided | Not provided | TN 50% TA & TP 2.3% TA | yes | 93.8012 | 475.0271
13612 | City of Palm Bay | Central IRL | A | IR12-21 | 0.56 | 0.48 | 0.0025543 | 10.4165 | 1.5292 | 0.026607 | 0.003906 | 1210 | Fixed Single Family Units | PB-08 | Norwood Street Baffle Box Installation | Baffle Box | 4,153.0 | 20% | 809.84 | 738.3 | 15% | 111.1 | 461.9395 | City of Palm Bay | N/A | Norwood Street Baffle Box Installation | Not provided. | Baffle Boxes- First Generation (hydrodynamic separator) | Completed | 2014 | 26 | 23 | A | 529 | Not provided | Not provided | Not provided | Not provided | N/A | Structural | 2013 | Central Indian River Lagoon | Not provided | Not provided | Not provided | TN 50% TA & TP 2.3% TA | yes | 16.9992 | 10.3369
13613 | City of Palm Bay | Central IRL | A | IR12-21 | 0.56 | 0.48 | 0.022961 | 10.4165 | 1.5292 | 0.23918 | 0.035112 | 1210 | Fixed Single Family Units | PB-08 | Norwood Street Baffle Box Installation | Baffle Box | 4,153.0 | 20% | 809.84 | 738.3 | 15% | 111.1 | 461.9395 | City of Palm Bay | N/A | Norwood Street Baffle Box Installation | Not provided. | Baffle Boxes- First Generation (hydrodynamic separator) | Completed | 2014 | 26 | 23 | A | 529 | Not provided | Not provided | Not provided | Not provided | N/A | Structural | 2013 | Central Indian River Lagoon | Not provided | Not provided | Not provided | TN 50% TA & TP 2.3% TA | yes | 47.4147 | 92.9211
13614 | City of Palm Bay | Central IRL | A | IR12-21 | 0.56 | 0.48 | 0.00074613 | 10.2618 | 1.5068 | 0.0076566 | 0.0011243 | 1200 | Residential, Medium Density-Two-five dwellingunits per acre | PB-08 | Norwood Street Baffle Box Installation | Baffle Box | 4,153.0 | 20% | 809.84 | 738.3 | 15% | 111.1 | 461.9395 | City of Palm Bay | N/A | Norwood Street Baffle Box Installation | Not provided. | Baffle Boxes- First Generation (hydrodynamic separator) | Completed | 2014 | 26 | 23 | A | 529 | Not provided | Not provided | Not provided | Not provided | N/A | Structural | 2013 | Central Indian River Lagoon | Not provided | Not provided | Not provided | TN 50% TA & TP 2.3% TA | yes | 8.3912 | 3.0195
13615 | City of Palm Bay | Central IRL | A | IR12-21 | 0.56 | 0.48 | 0.34481 | 10.2618 | 1.5068 | 3.5384 | 0.51958 | 1210 | Fixed Single Family Units | PB-08 | Norwood Street Baffle Box Installation | Baffle Box | 4,153.0 | 20% | 809.84 | 738.3 | 15% | 111.1 | 461.9395 | City of Palm Bay | N/A | Norwood Street Baffle Box Installation | Not provided. | Baffle Boxes- First Generation (hydrodynamic separator) | Completed | 2014 | 26 | 23 | A | 529 | Not provided | Not provided | Not provided | Not provided | N/A | Structural | 2013 | Central Indian River Lagoon | Not provided | Not provided | Not provided | TN 50% TA & TP 2.3% TA | yes | 151.5095 | 1395.4078
13616 | City of Palm Bay | Central IRL | A | IR12-21 | 0.56 | 0.48 | 0.24474 | 10.2618 | 1.5068 | 2.5114 | 0.36878 | 1210 | Fixed Single Family Units | PB-08 | Norwood Street Baffle Box Installation | Baffle Box | 4,153.0 | 20% | 809.84 | 738.3 | 15% | 111.1 | 461.9395 | City of Palm Bay | N/A | Norwood Street Baffle Box Installation | Not provided. | Baffle Boxes- First Generation (hydrodynamic separator) | Completed | 2014 | 26 | 23 | A | 529 | Not provided | Not provided | Not provided | Not provided | N/A | Structural | 2013 | Central Indian River Lagoon | Not provided | Not provided | Not provided | TN 50% TA & TP 2.3% TA | yes | 135.575 | 990.4097
13617 | City of Palm Bay | Central IRL | A | IR12-21 | 0.56 | 0.48 | 0.005719 | 10.2618 | 1.5068 | 0.058688 | 0.0086176 | 1210 | Fixed Single Family Units | PB-08 | Norwood Street Baffle Box Installation | Baffle Box | 4,153.0 | 20% | 809.84 | 738.3 | 15% | 111.1 | 461.9395 | City of Palm Bay | N/A | Norwood Street Baffle Box Installation | Not provided. | Baffle Boxes- First Generation (hydrodynamic separator) | Completed | 2014 | 26 | 23 | A | 529 | Not provided | Not provided | Not provided | Not provided | N/A | Structural | 2013 | Central Indian River Lagoon | Not provided | Not provided | Not provided | TN 50% TA & TP 2.3% TA | yes | 38.998 | 23.1441
13618 | City of Palm Bay | Central IRL | A | IR12-21 | 0.56 | 0.48 | 0.0069594 | 10.2618 | 1.5068 | 0.071416 | 0.010487 | 1210 | Fixed Single Family Units | PB-08 | Norwood Street Baffle Box Installation | Baffle Box | 4,153.0 | 20% | 809.84 | 738.3 | 15% | 111.1 | 461.9395 | City of Palm Bay | N/A | Norwood Street Baffle Box Installation | Not provided. | Baffle Boxes- First Generation (hydrodynamic separator) | Completed | 2014 | 26 | 23 | A | 529 | Not provided | Not provided | Not provided | Not provided | N/A | Structural | 2013 | Central Indian River Lagoon | Not provided | Not provided | Not provided | TN 50% TA & TP 2.3% TA | yes | 35.9473 | 28.1638
13619 | City of Palm Bay | Central IRL | A | IR12-21 | 0.56 | 0.48 | 0.014791 | 10.2618 | 1.5068 | 0.15178 | 0.022287 | 1210 | Fixed Single Family Units | PB-08 | Norwood Street Baffle Box Installation | Baffle Box | 4,153.0 | 20% | 809.84 | 738.3 | 15% | 111.1 | 461.9395 | City of Palm Bay | N/A | Norwood Street Baffle Box Installation | Not provided. | Baffle Boxes- First Generation (hydrodynamic separator) | Completed | 2014 | 26 | 23 | A | 529 | Not provided | Not provided | Not provided | Not provided | N/A | Structural | 2013 | Central Indian River Lagoon | Not provided | Not provided | Not provided | TN 50% TA & TP 2.3% TA | yes | 35.6633 | 59.8551
13620 | City of Palm Bay | Central IRL | A | IR12-21 | 0.56 | 0.48 | 0.61776 | 11.8574 | 2.2852 | 7.3251 | 1.4117 | 1300 | Residential, High Density | PB-08 | Norwood Street Baffle Box Installation | Baffle Box | 4,153.0 | 20% | 809.84 | 738.3 | 15% | 111.1 | 461.9395 | City of Palm Bay | N/A | Norwood Street Baffle Box Installation | Not provided. | Baffle Boxes- First Generation (hydrodynamic separator) | Completed | 2014 | 26 | 23 | A | 529 | Not provided | Not provided | Not provided | Not provided | N/A | Structural | 2013 | Central Indian River Lagoon | Not provided | Not provided | Not provided | TN 50% TA & TP 2.3% TA | yes | 200 | 2500
13621 | City of Palm Bay | Central IRL | A | IR12-21 | 0.56 | 0.48 | 0.0092302 | 9.2918 | 1.5381 | 0.085765 | 0.014197 | 1300 | Residential, High Density | PB-08 | Norwood Street Baffle Box Installation | Baffle Box | 4,153.0 | 20% | 809.84 | 738.3 | 15% | 111.1 | 461.9395 | City of Palm Bay | N/A | Norwood Street Baffle Box Installation | Not provided. | Baffle Boxes- First Generation (hydrodynamic separator) | Completed | 2014 | 26 | 23 | A | 529 | Not provided | Not provided | Not provided | Not provided | N/A | Structural | 2013 | Central Indian River Lagoon | Not provided | Not provided | Not provided | TN 50% TA & TP 2.3% TA | yes | 88.3308 | 37.3532
13622 | City of Palm Bay | Central IRL | A | IR12-21 | 0.56 | 0.48 | 0.34485 | 9.2918 | 1.5381 | 3.2043 | 0.53041 | 7400 | Disturbed land | PB-08 | Norwood Street Baffle Box Installation | Baffle Box | 4,153.0 | 20% | 809.84 | 738.3 | 15% | 111.1 | 461.9395 | City of Palm Bay | N/A | Norwood Street Baffle Box Installation | Not provided. | Baffle Boxes- First Generation (hydrodynamic separator) | Completed | 2014 | 26 | 23 | A | 529 | Not provided | Not provided | Not provided | Not provided | N/A | Structural | 2013 | Central Indian River Lagoon | Not provided | Not provided | Not provided | TN 50% TA & TP 2.3% TA | yes | 167.7112 | 1395.5471
13623 | City of Palm Bay | Central IRL | A | IR12-21 | 0.56 | 0.48 | 0.019992 | 9.2918 | 1.5381 | 0.18576 | 0.03075 | 1330 | Residential, High density; Multiple Dwelling Units, Low Rise <Two stories or less> | PB-08 | Norwood Street Baffle Box Installation | Baffle Box | 4,153.0 | 20% | 809.84 | 738.3 | 15% | 111.1 | 461.9395 | City of Palm Bay | N/A | Norwood Street Baffle Box Installation | Not provided. | Baffle Boxes- First Generation (hydrodynamic separator) | Completed | 2014 | 26 | 23 | A | 529 | Not provided | Not provided | Not provided | Not provided | N/A | Structural | 2013 | Central Indian River Lagoon | Not provided | Not provided | Not provided | TN 50% TA & TP 2.3% TA | yes | 41.0371 | 80.9047
13624 | City of Palm Bay | Central IRL | A | IR12-21 | 0.56 | 0.48 | 0.03981 | 9.2918 | 1.5381 | 0.36991 | 0.061232 | 1330 | Residential, High density; Multiple Dwelling Units, Low Rise <Two stories or less> | PB-08 | Norwood Street Baffle Box Installation | Baffle Box | 4,153.0 | 20% | 809.84 | 738.3 | 15% | 111.1 | 461.9395 | City of Palm Bay | N/A | Norwood Street Baffle Box Installation | Not provided. | Baffle Boxes- First Generation (hydrodynamic separator) | Completed | 2014 | 26 | 23 | A | 529 | Not provided | Not provided | Not provided | Not provided | N/A | Structural | 2013 | Central Indian River Lagoon | Not provided | Not provided | Not provided | TN 50% TA & TP 2.3% TA | yes | 61.1159 | 161.1064
13625 | City of Palm Bay | Central IRL | A | IR12-21 | 0.56 | 0.48 | 0.089371 | 9.2918 | 1.5381 | 0.83042 | 0.13746 | 1330 | Residential, High density; Multiple Dwelling Units, Low Rise <Two stories or less> | PB-08 | Norwood Street Baffle Box Installation | Baffle Box | 4,153.0 | 20% | 809.84 | 738.3 | 15% | 111.1 | 461.9395 | City of Palm Bay | N/A | Norwood Street Baffle Box Installation | Not provided. | Baffle Boxes- First Generation (hydrodynamic separator) | Completed | 2014 | 26 | 23 | A | 529 | Not provided | Not provided | Not provided | Not provided | N/A | Structural | 2013 | Central Indian River Lagoon | Not provided | Not provided | Not provided | TN 50% TA & TP 2.3% TA | yes | 82.1619 | 361.6704
13626 | City of Palm Bay | Central IRL | A | IR12-21 | 0.56 | 0.48 | 0.067272 | 9.2918 | 1.5381 | 0.62508 | 0.10347 | 1330 | Residential, High density; Multiple Dwelling Units, Low Rise <Two stories or less> | PB-08 | Norwood Street Baffle Box Installation | Baffle Box | 4,153.0 | 20% | 809.84 | 738.3 | 15% | 111.1 | 461.9395 | City of Palm Bay | N/A | Norwood Street Baffle Box Installation | Not provided. | Baffle Boxes- First Generation (hydrodynamic separator) | Completed | 2014 | 26 | 23 | A | 529 | Not provided | Not provided | Not provided | Not provided | N/A | Structural | 2013 | Central Indian River Lagoon | Not provided | Not provided | Not provided | TN 50% TA & TP 2.3% TA | yes | 72.2071 | 272.2382
13627 | City of Palm Bay | Central IRL | A | IR12-21 | 0.56 | 0.48 | 0.0025348 | 9.2918 | 1.5381 | 0.023552 | 0.0038987 | 1330 | Residential, High density; Multiple Dwelling Units, Low Rise <Two stories or less> | PB-08 | Norwood Street Baffle Box Installation | Baffle Box | 4,153.0 | 20% | 809.84 | 738.3 | 15% | 111.1 | 461.9395 | City of Palm Bay | N/A | Norwood Street Baffle Box Installation | Not provided. | Baffle Boxes- First Generation (hydrodynamic separator) | Completed | 2014 | 26 | 23 | A | 529 | Not provided | Not provided | Not provided | Not provided | N/A | Structural | 2013 | Central Indian River Lagoon | Not provided | Not provided | Not provided | TN 50% TA & TP 2.3% TA | yes | 15.5881 | 10.2578
13628 | City of Palm Bay | Central IRL | A | IR12-21 | 0.56 | 0.48 | 0.027415 | 9.2918 | 1.5381 | 0.25473 | 0.042166 | 1330 | Residential, High density; Multiple Dwelling Units, Low Rise <Two stories or less> | PB-08 | Norwood Street Baffle Box Installation | Baffle Box | 4,153.0 | 20% | 809.84 | 738.3 | 15% | 111.1 | 461.9395 | City of Palm Bay | N/A | Norwood Street Baffle Box Installation | Not provided. | Baffle Boxes- First Generation (hydrodynamic separator) | Completed | 2014 | 26 | 23 | A | 529 | Not provided | Not provided | Not provided | Not provided | N/A | Structural | 2013 | Central Indian River Lagoon | Not provided | Not provided | Not provided | TN 50% TA & TP 2.3% TA | yes | 45.9722 | 110.9429
13629 | City of Palm Bay | Central IRL | A | IR12-21 | 0.56 | 0.48 | 0.014794 | 9.2918 | 1.5381 | 0.13746 | 0.022755 | 1330 | Residential, High density; Multiple Dwelling Units, Low Rise <Two stories or less> | PB-08 | Norwood Street Baffle Box Installation | Baffle Box | 4,153.0 | 20% | 809.84 | 738.3 | 15% | 111.1 | 461.9395 | City of Palm Bay | N/A | Norwood Street Baffle Box Installation | Not provided. | Baffle Boxes- First Generation (hydrodynamic separator) | Completed | 2014 | 26 | 23 | A | 529 | Not provided | Not provided | Not provided | Not provided | N/A | Structural | 2013 | Central Indian River Lagoon | Not provided | Not provided | Not provided | TN 50% TA & TP 2.3% TA | yes | 33.2176 | 59.8699
13630 | City of Palm Bay | Central IRL | A | IR12-21 | 0.56 | 0.48 | 0.0024981 | 9.2918 | 1.5381 | 0.023211 | 0.0038423 | 1330 | Residential, High density; Multiple Dwelling Units, Low Rise <Two stories or less> | PB-08 | Norwood Street Baffle Box Installation | Baffle Box | 4,153.0 | 20% | 809.84 | 738.3 | 15% | 111.1 | 461.9395 | City of Palm Bay | N/A | Norwood Street Baffle Box Installation | Not provided. | Baffle Boxes- First Generation (hydrodynamic separator) | Completed | 2014 | 26 | 23 | A | 529 | Not provided | Not provided | Not provided | Not provided | N/A | Structural | 2013 | Central Indian River Lagoon | Not provided | Not provided | Not provided | TN 50% TA & TP 2.3% TA | yes | 13.7505 | 10.1093
13631 | City of Palm Bay | Central IRL | A | IR12-21 | 0.56 | 0.48 | 0.02686 | 10.7478 | 1.6445 | 0.28868 | 0.044172 | 1400 | Commercial and Services | PB-08 | Norwood Street Baffle Box Installation | Baffle Box | 4,153.0 | 20% | 809.84 | 738.3 | 15% | 111.1 | 461.9395 | City of Palm Bay | N/A | Norwood Street Baffle Box Installation | Not provided. | Baffle Boxes- First Generation (hydrodynamic separator) | Completed | 2014 | 26 | 23 | A | 529 | Not provided | Not provided | Not provided | Not provided | N/A | Structural | 2013 | Central Indian River Lagoon | Not provided | Not provided | Not provided | TN 50% TA & TP 2.3% TA | yes | 47.8784 | 108.6969
13632 | City of Palm Bay | Central IRL | A | IR12-21 | 0.56 | 0.48 | 0.069428 | 10.7478 | 1.6445 | 0.7462 | 0.11418 | 1300 | Residential, High Density | PB-08 | Norwood Street Baffle Box Installation | Baffle Box | 4,153.0 | 20% | 809.84 | 738.3 | 15% | 111.1 | 461.9395 | City of Palm Bay | N/A | Norwood Street Baffle Box Installation | Not provided. | Baffle Boxes- First Generation (hydrodynamic separator) | Completed | 2014 | 26 | 23 | A | 529 | Not provided | Not provided | Not provided | Not provided | N/A | Structural | 2013 | Central Indian River Lagoon | Not provided | Not provided | Not provided | TN 50% TA & TP 2.3% TA | yes | 68.0185 | 280.9652
13633 | City of Palm Bay | Central IRL | A | IR12-21 | 0.56 | 0.48 | 0.0072488 | 10.7478 | 1.6445 | 0.077909 | 0.011921 | 1330 | Residential, High density; Multiple Dwelling Units, Low Rise <Two stories or less> | PB-08 | Norwood Street Baffle Box Installation | Baffle Box | 4,153.0 | 20% | 809.84 | 738.3 | 15% | 111.1 | 461.9395 | City of Palm Bay | N/A | Norwood Street Baffle Box Installation | Not provided. | Baffle Boxes- First Generation (hydrodynamic separator) | Completed | 2014 | 26 | 23 | A | 529 | Not provided | Not provided | Not provided | Not provided | N/A | Structural | 2013 | Central Indian River Lagoon | Not provided | Not provided | Not provided | TN 50% TA & TP 2.3% TA | yes | 35.2733 | 29.3349
13634 | City of Palm Bay | Central IRL | A | IR12-21 | 0.56 | 0.48 | 0.17527 | 10.3212 | 1.5155 | 1.809 | 0.26561 | 1200 | Residential, Medium Density-Two-five dwellingunits per acre | PB-08 | Norwood Street Baffle Box Installation | Baffle Box | 4,153.0 | 20% | 809.84 | 738.3 | 15% | 111.1 | 461.9395 | City of Palm Bay | N/A | Norwood Street Baffle Box Installation | Not provided. | Baffle Boxes- First Generation (hydrodynamic separator) | Completed | 2014 | 26 | 23 | A | 529 | Not provided | Not provided | Not provided | Not provided | N/A | Structural | 2013 | Central Indian River Lagoon | Not provided | Not provided | Not provided | TN 50% TA & TP 2.3% TA | yes | 109.8579 | 709.2831
13635 | City of Palm Bay | Central IRL | A | IR12-21 | 0.56 | 0.48 | 0.044225 | 10.3212 | 1.5155 | 0.45646 | 0.067021 | 1210 | Fixed Single Family Units | PB-08 | Norwood Street Baffle Box Installation | Baffle Box | 4,153.0 | 20% | 809.84 | 738.3 | 15% | 111.1 | 461.9395 | City of Palm Bay | N/A | Norwood Street Baffle Box Installation | Not provided. | Baffle Boxes- First Generation (hydrodynamic separator) | Completed | 2014 | 26 | 23 | A | 529 | Not provided | Not provided | Not provided | Not provided | N/A | Structural | 2013 | Central Indian River Lagoon | Not provided | Not provided | Not provided | TN 50% TA & TP 2.3% TA | yes | 73.28 | 178.9728
13636 | City of Palm Bay | Central IRL | A | IR12-21 | 0.56 | 0.48 | 0.086378 | 10.3212 | 1.5155 | 0.89152 | 0.1309 | 1210 | Fixed Single Family Units | PB-08 | Norwood Street Baffle Box Installation | Baffle Box | 4,153.0 | 20% | 809.84 | 738.3 | 15% | 111.1 | 461.9395 | City of Palm Bay | N/A | Norwood Street Baffle Box Installation | Not provided. | Baffle Boxes- First Generation (hydrodynamic separator) | Completed | 2014 | 26 | 23 | A | 529 | Not provided | Not provided | Not provided | Not provided | N/A | Structural | 2013 | Central Indian River Lagoon | Not provided | Not provided | Not provided | TN 50% TA & TP 2.3% TA | yes | 75.2401 | 349.5589
13637 | City of Palm Bay | Central IRL | A | IR12-21 | 0.56 | 0.48 | 0.19758 | 10.3212 | 1.5155 | 2.0393 | 0.29942 | 1210 | Fixed Single Family Units | PB-08 | Norwood Street Baffle Box Installation | Baffle Box | 4,153.0 | 20% | 809.84 | 738.3 | 15% | 111.1 | 461.9395 | City of Palm Bay | N/A | Norwood Street Baffle Box Installation | Not provided. | Baffle Boxes- First Generation (hydrodynamic separator) | Completed | 2014 | 26 | 23 | A | 529 | Not provided | Not provided | Not provided | Not provided | N/A | Structural | 2013 | Central Indian River Lagoon | Not provided | Not provided | Not provided | TN 50% TA & TP 2.3% TA | yes | 112.0417 | 799.5802
13638 | City of Palm Bay | Central IRL | A | IR12-21 | 0.56 | 0.48 | 0.095667 | 10.3212 | 1.5155 | 0.98739 | 0.14498 | 1210 | Fixed Single Family Units | PB-08 | Norwood Street Baffle Box Installation | Baffle Box | 4,153.0 | 20% | 809.84 | 738.3 | 15% | 111.1 | 461.9395 | City of Palm Bay | N/A | Norwood Street Baffle Box Installation | Not provided. | Baffle Boxes- First Generation (hydrodynamic separator) | Completed | 2014 | 26 | 23 | A | 529 | Not provided | Not provided | Not provided | Not provided | N/A | Structural | 2013 | Central Indian River Lagoon | Not provided | Not provided | Not provided | TN 50% TA & TP 2.3% TA | yes | 78.8089 | 387.149
13639 | City of Palm Bay | Central IRL | A | IR12-21 | 0.56 | 0.48 | 0.013776 | 10.3212 | 1.5155 | 0.14218 | 0.020876 | 1210 | Fixed Single Family Units | PB-08 | Norwood Street Baffle Box Installation | Baffle Box | 4,153.0 | 20% | 809.84 | 738.3 | 15% | 111.1 | 461.9395 | City of Palm Bay | N/A | Norwood Street Baffle Box Installation | Not provided. | Baffle Boxes- First Generation (hydrodynamic separator) | Completed | 2014 | 26 | 23 | A | 529 | Not provided | Not provided | Not provided | Not provided | N/A | Structural | 2013 | Central Indian River Lagoon | Not provided | Not provided | Not provided | TN 50% TA & TP 2.3% TA | yes | 48.3481 | 55.7485
13640 | City of Palm Bay | Central IRL | A | IR12-21 | 0.56 | 0.48 | 0.0048698 | 10.3212 | 1.5155 | 0.050262 | 0.00738 | 1210 | Fixed Single Family Units | PB-08 | Norwood Street Baffle Box Installation | Baffle Box | 4,153.0 | 20% | 809.84 | 738.3 | 15% | 111.1 | 461.9395 | City of Palm Bay | N/A | Norwood Street Baffle Box Installation | Not provided. | Baffle Boxes- First Generation (hydrodynamic separator) | Completed | 2014 | 26 | 23 | A | 529 | Not provided | Not provided | Not provided | Not provided | N/A | Structural | 2013 | Central Indian River Lagoon | Not provided | Not provided | Not provided | TN 50% TA & TP 2.3% TA | yes | 23.2916 | 19.7074
13641 | City of Palm Bay | Central IRL | A | IR12-21 | 0.56 | 0.48 | 0.10269 | 10.4157 | 1.5292 | 1.0696 | 0.15703 | 1210 | Fixed Single Family Units | PB-08 | Norwood Street Baffle Box Installation | Baffle Box | 4,153.0 | 20% | 809.84 | 738.3 | 15% | 111.1 | 461.9395 | City of Palm Bay | N/A | Norwood Street Baffle Box Installation | Not provided. | Baffle Boxes- First Generation (hydrodynamic separator) | Completed | 2014 | 26 | 23 | A | 529 | Not provided | Not provided | Not provided | Not provided | N/A | Structural | 2013 | Central Indian River Lagoon | Not provided | Not provided | Not provided | TN 50% TA & TP 2.3% TA | yes | 87.5596 | 415.571
13642 | City of Palm Bay | Central IRL | A | IR12-21 | 0.56 | 0.48 | 0.084282 | 10.4157 | 1.5292 | 0.87785 | 0.12888 | 1210 | Fixed Single Family Units | PB-08 | Norwood Street Baffle Box Installation | Baffle Box | 4,153.0 | 20% | 809.84 | 738.3 | 15% | 111.1 | 461.9395 | City of Palm Bay | N/A | Norwood Street Baffle Box Installation | Not provided. | Baffle Boxes- First Generation (hydrodynamic separator) | Completed | 2014 | 26 | 23 | A | 529 | Not provided | Not provided | Not provided | Not provided | N/A | Structural | 2013 | Central Indian River Lagoon | Not provided | Not provided | Not provided | TN 50% TA & TP 2.3% TA | yes | 74.1615 | 341.0758
13643 | City of Palm Bay | Central IRL | A | IR12-21 | 0.56 | 0.48 | 0.17879 | 10.4157 | 1.5292 | 1.8622 | 0.2734 | 1210 | Fixed Single Family Units | PB-08 | Norwood Street Baffle Box Installation | Baffle Box | 4,153.0 | 20% | 809.84 | 738.3 | 15% | 111.1 | 461.9395 | City of Palm Bay | N/A | Norwood Street Baffle Box Installation | Not provided. | Baffle Boxes- First Generation (hydrodynamic separator) | Completed | 2014 | 26 | 23 | A | 529 | Not provided | Not provided | Not provided | Not provided | N/A | Structural | 2013 | Central Indian River Lagoon | Not provided | Not provided | Not provided | TN 50% TA & TP 2.3% TA | yes | 108.2587 | 723.5437
13644 | City of Palm Bay | Central IRL | A | IR12-21 | 0.56 | 0.48 | 0.1456 | 10.4157 | 1.5292 | 1.5165 | 0.22264 | 1210 | Fixed Single Family Units | PB-08 | Norwood Street Baffle Box Installation | Baffle Box | 4,153.0 | 20% | 809.84 | 738.3 | 15% | 111.1 | 461.9395 | City of Palm Bay | N/A | Norwood Street Baffle Box Installation | Not provided. | Baffle Boxes- First Generation (hydrodynamic separator) | Completed | 2014 | 26 | 23 | A | 529 | Not provided | Not provided | Not provided | Not provided | N/A | Structural | 2013 | Central Indian River Lagoon | Not provided | Not provided | Not provided | TN 50% TA & TP 2.3% TA | yes | 98.9926 | 589.2116
13645 | City of Palm Bay | Central IRL | A | IR12-21 | 0.56 | 0.48 | 0.088779 | 10.4157 | 1.5292 | 0.92469 | 0.13576 | 1210 | Fixed Single Family Units | PB-08 | Norwood Street Baffle Box Installation | Baffle Box | 4,153.0 | 20% | 809.84 | 738.3 | 15% | 111.1 | 461.9395 | City of Palm Bay | N/A | Norwood Street Baffle Box Installation | Not provided. | Baffle Boxes- First Generation (hydrodynamic separator) | Completed | 2014 | 26 | 23 | A | 529 | Not provided | Not provided | Not provided | Not provided | N/A | Structural | 2013 | Central Indian River Lagoon | Not provided | Not provided | Not provided | TN 50% TA & TP 2.3% TA | yes | 84.0801 | 359.2753
13646 | City of Palm Bay | Central IRL | A | IR12-21 | 0.56 | 0.48 | 0.017624 | 10.4157 | 1.5292 | 0.18357 | 0.02695 | 1210 | Fixed Single Family Units | PB-08 | Norwood Street Baffle Box Installation | Baffle Box | 4,153.0 | 20% | 809.84 | 738.3 | 15% | 111.1 | 461.9395 | City of Palm Bay | N/A | Norwood Street Baffle Box Installation | Not provided. | Baffle Boxes- First Generation (hydrodynamic separator) | Completed | 2014 | 26 | 23 | A | 529 | Not provided | Not provided | Not provided | Not provided | N/A | Structural | 2013 | Central Indian River Lagoon | Not provided | Not provided | Not provided | TN 50% TA & TP 2.3% TA | yes | 46.9825 | 71.3226
13647 | City of Palm Bay | Central IRL | A | IR12-21 | 0.56 | 0.48 | 0.39244 | 11.1004 | 1.8333 | 4.3562 | 0.71947 | 1200 | Residential, Medium Density-Two-five dwellingunits per acre | PB-08 | Norwood Street Baffle Box Installation | Baffle Box | 4,153.0 | 20% | 809.84 | 738.3 | 15% | 111.1 | 461.9395 | City of Palm Bay | N/A | Norwood Street Baffle Box Installation | Not provided. | Baffle Boxes- First Generation (hydrodynamic separator) | Completed | 2014 | 26 | 23 | A | 529 | Not provided | Not provided | Not provided | Not provided | N/A | Structural | 2013 | Central Indian River Lagoon | Not provided | Not provided | Not provided | TN 50% TA & TP 2.3% TA | yes | 205.7955 | 1588.1426
13648 | City of Palm Bay | Central IRL | A | IR12-21 | 0.56 | 0.48 | 0.13421 | 11.1004 | 1.8333 | 1.4898 | 0.24606 | 1300 | Residential, High Density | PB-08 | Norwood Street Baffle Box Installation | Baffle Box | 4,153.0 | 20% | 809.84 | 738.3 | 15% | 111.1 | 461.9395 | City of Palm Bay | N/A | Norwood Street Baffle Box Installation | Not provided. | Baffle Boxes- First Generation (hydrodynamic separator) | Completed | 2014 | 26 | 23 | A | 529 | Not provided | Not provided | Not provided | Not provided | N/A | Structural | 2013 | Central Indian River Lagoon | Not provided | Not provided | Not provided | TN 50% TA & TP 2.3% TA | yes | 124.5996 | 543.1485
13649 | City of Palm Bay | Central IRL | A | IR12-21 | 0.56 | 0.48 | 0.064378 | 11.1004 | 1.8333 | 0.71462 | 0.11803 | 1330 | Residential, High density; Multiple Dwelling Units, Low Rise <Two stories or less> | PB-08 | Norwood Street Baffle Box Installation | Baffle Box | 4,153.0 | 20% | 809.84 | 738.3 | 15% | 111.1 | 461.9395 | City of Palm Bay | N/A | Norwood Street Baffle Box Installation | Not provided. | Baffle Boxes- First Generation (hydrodynamic separator) | Completed | 2014 | 26 | 23 | A | 529 | Not provided | Not provided | Not provided | Not provided | N/A | Structural | 2013 | Central Indian River Lagoon | Not provided | Not provided | Not provided | TN 50% TA & TP 2.3% TA | yes | 65.7332 | 260.5291
13650 | City of Palm Bay | Central IRL | A | IR12-21 | 0.56 | 0.48 | 0.026335 | 11.1004 | 1.8333 | 0.29232 | 0.04828 | 1330 | Residential, High density; Multiple Dwelling Units, Low Rise <Two stories or less> | PB-08 | Norwood Street Baffle Box Installation | Baffle Box | 4,153.0 | 20% | 809.84 | 738.3 | 15% | 111.1 | 461.9395 | City of Palm Bay | N/A | Norwood Street Baffle Box Installation | Not provided. | Baffle Boxes- First Generation (hydrodynamic separator) | Completed | 2014 | 26 | 23 | A | 529 | Not provided | Not provided | Not provided | Not provided | N/A | Structural | 2013 | Central Indian River Lagoon | Not provided | Not provided | Not provided | TN 50% TA & TP 2.3% TA | yes | 49.791 | 106.572
13651 | City of Palm Bay | Central IRL | A | IR12-21 | 0.56 | 0.48 | 0.00039728 | 11.1004 | 1.8333 | 0.00441 | 0.00072835 | 1300 | Residential, High Density | PB-08 | Norwood Street Baffle Box Installation | Baffle Box | 4,153.0 | 20% | 809.84 | 738.3 | 15% | 111.1 | 461.9395 | City of Palm Bay | N/A | Norwood Street Baffle Box Installation | Not provided. | Baffle Boxes- First Generation (hydrodynamic separator) | Completed | 2014 | 26 | 23 | A | 529 | Not provided | Not provided | Not provided | Not provided | N/A | Structural | 2013 | Central Indian River Lagoon | Not provided | Not provided | Not provided | TN 50% TA & TP 2.3% TA | yes | 32.96 | 1.6077
13652 | City of Palm Bay | Central IRL | A | IR12-21 | 0.56 | 0.48 | 0.035336 | 11.9017 | 2.2863 | 0.42056 | 0.080788 | 1300 | Residential, High Density | PB-08 | Norwood Street Baffle Box Installation | Baffle Box | 4,153.0 | 20% | 809.84 | 738.3 | 15% | 111.1 | 461.9395 | City of Palm Bay | N/A | Norwood Street Baffle Box Installation | Not provided. | Baffle Boxes- First Generation (hydrodynamic separator) | Completed | 2014 | 26 | 23 | A | 529 | Not provided | Not provided | Not provided | Not provided | N/A | Structural | 2013 | Central Indian River Lagoon | Not provided | Not provided | Not provided | TN 50% TA & TP 2.3% TA | yes | 124.5077 | 143.0001
13653 | City of Palm Bay | Central IRL | A | IR12-21 | 0.56 | 0.48 | 0.057799 | 11.9017 | 2.2863 | 0.6879 | 0.13214 | 1330 | Residential, High density; Multiple Dwelling Units, Low Rise <Two stories or less> | PB-08 | Norwood Street Baffle Box Installation | Baffle Box | 4,153.0 | 20% | 809.84 | 738.3 | 15% | 111.1 | 461.9395 | City of Palm Bay | N/A | Norwood Street Baffle Box Installation | Not provided. | Baffle Boxes- First Generation (hydrodynamic separator) | Completed | 2014 | 26 | 23 | A | 529 | Not provided | Not provided | Not provided | Not provided | N/A | Structural | 2013 | Central Indian River Lagoon | Not provided | Not provided | Not provided | TN 50% TA & TP 2.3% TA | yes | 61.2757 | 233.9042
13654 | City of Palm Bay | Central IRL | A | IR12-21 | 0.56 | 0.48 | 0.027216 | 11.9017 | 2.2863 | 0.32392 | 0.062223 | 1330 | Residential, High density; Multiple Dwelling Units, Low Rise <Two stories or less> | PB-08 | Norwood Street Baffle Box Installation | Baffle Box | 4,153.0 | 20% | 809.84 | 738.3 | 15% | 111.1 | 461.9395 | City of Palm Bay | N/A | Norwood Street Baffle Box Installation | Not provided. | Baffle Boxes- First Generation (hydrodynamic separator) | Completed | 2014 | 26 | 23 | A | 529 | Not provided | Not provided | Not provided | Not provided | N/A | Structural | 2013 | Central Indian River Lagoon | Not provided | Not provided | Not provided | TN 50% TA & TP 2.3% TA | yes | 43.5178 | 110.139
13655 | City of Palm Bay | Central IRL | A | IR12-21 | 0.56 | 0.48 | 0.025702 | 11.9017 | 2.2863 | 0.3059 | 0.058762 | 1330 | Residential, High density; Multiple Dwelling Units, Low Rise <Two stories or less> | PB-08 | Norwood Street Baffle Box Installation | Baffle Box | 4,153.0 | 20% | 809.84 | 738.3 | 15% | 111.1 | 461.9395 | City of Palm Bay | N/A | Norwood Street Baffle Box Installation | Not provided. | Baffle Boxes- First Generation (hydrodynamic separator) | Completed | 2014 | 26 | 23 | A | 529 | Not provided | Not provided | Not provided | Not provided | N/A | Structural | 2013 | Central Indian River Lagoon | Not provided | Not provided | Not provided | TN 50% TA & TP 2.3% TA | yes | 42.0398 | 104.0125
13656 | City of Palm Bay | Central IRL | A | IR12-21 | 0.56 | 0.48 | 0.044124 | 11.9017 | 2.2863 | 0.52515 | 0.10088 | 1330 | Residential, High density; Multiple Dwelling Units, Low Rise <Two stories or less> | PB-08 | Norwood Street Baffle Box Installation | Baffle Box | 4,153.0 | 20% | 809.84 | 738.3 | 15% | 111.1 | 461.9395 | City of Palm Bay | N/A | Norwood Street Baffle Box Installation | Not provided. | Baffle Boxes- First Generation (hydrodynamic separator) | Completed | 2014 | 26 | 23 | A | 529 | Not provided | Not provided | Not provided | Not provided | N/A | Structural | 2013 | Central Indian River Lagoon | Not provided | Not provided | Not provided | TN 50% TA & TP 2.3% TA | yes | 52.6538 | 178.5634
13657 | City of Palm Bay | Central IRL | A | IR12-21 | 0.56 | 0.48 | 0.17769 | 11.211 | 2.0298 | 1.992 | 0.36067 | 1200 | Residential, Medium Density-Two-five dwellingunits per acre | PB-08 | Norwood Street Baffle Box Installation | Baffle Box | 4,153.0 | 20% | 809.84 | 738.3 | 15% | 111.1 | 461.9395 | City of Palm Bay | N/A | Norwood Street Baffle Box Installation | Not provided. | Baffle Boxes- First Generation (hydrodynamic separator) | Completed | 2014 | 26 | 23 | A | 529 | Not provided | Not provided | Not provided | Not provided | N/A | Structural | 2013 | Central Indian River Lagoon | Not provided | Not provided | Not provided | TN 50% TA & TP 2.3% TA | yes | 119.5324 | 719.0745
13658 | City of Palm Bay | Central IRL | A | IR12-21 | 0.56 | 0.48 | 0.020179 | 11.211 | 2.0298 | 0.22623 | 0.04096 | 1300 | Residential, High Density | PB-08 | Norwood Street Baffle Box Installation | Baffle Box | 4,153.0 | 20% | 809.84 | 738.3 | 15% | 111.1 | 461.9395 | City of Palm Bay | N/A | Norwood Street Baffle Box Installation | Not provided. | Baffle Boxes- First Generation (hydrodynamic separator) | Completed | 2014 | 26 | 23 | A | 529 | Not provided | Not provided | Not provided | Not provided | N/A | Structural | 2013 | Central Indian River Lagoon | Not provided | Not provided | Not provided | TN 50% TA & TP 2.3% TA | yes | 45.886 | 81.663
13659 | City of Palm Bay | Central IRL | A | IR12-21 | 0.56 | 0.48 | 0.133 | 11.211 | 2.0298 | 1.4911 | 0.26997 | 1330 | Residential, High density; Multiple Dwelling Units, Low Rise <Two stories or less> | PB-08 | Norwood Street Baffle Box Installation | Baffle Box | 4,153.0 | 20% | 809.84 | 738.3 | 15% | 111.1 | 461.9395 | City of Palm Bay | N/A | Norwood Street Baffle Box Installation | Not provided. | Baffle Boxes- First Generation (hydrodynamic separator) | Completed | 2014 | 26 | 23 | A | 529 | Not provided | Not provided | Not provided | Not provided | N/A | Structural | 2013 | Central Indian River Lagoon | Not provided | Not provided | Not provided | TN 50% TA & TP 2.3% TA | yes | 95.2472 | 538.2503
13660 | City of Palm Bay | Central IRL | A | IR12-21 | 0.56 | 0.48 | 0.00045443 | 11.211 | 2.0298 | 0.0050946 | 0.00092241 | 1300 | Residential, High Density | PB-08 | Norwood Street Baffle Box Installation | Baffle Box | 4,153.0 | 20% | 809.84 | 738.3 | 15% | 111.1 | 461.9395 | City of Palm Bay | N/A | Norwood Street Baffle Box Installation | Not provided. | Baffle Boxes- First Generation (hydrodynamic separator) | Completed | 2014 | 26 | 23 | A | 529 | Not provided | Not provided | Not provided | Not provided | N/A | Structural | 2013 | Central Indian River Lagoon | Not provided | Not provided | Not provided | TN 50% TA & TP 2.3% TA | yes | 33.6817 | 1.839
13661 | City of Palm Bay | Central IRL | A | IR12-21 | 0.56 | 0.48 | 0.18174 | 11.211 | 2.0298 | 2.0374 | 0.36889 | 1300 | Residential, High Density | PB-08 | Norwood Street Baffle Box Installation | Baffle Box | 4,153.0 | 20% | 809.84 | 738.3 | 15% | 111.1 | 461.9395 | City of Palm Bay | N/A | Norwood Street Baffle Box Installation | Not provided. | Baffle Boxes- First Generation (hydrodynamic separator) | Completed | 2014 | 26 | 23 | A | 529 | Not provided | Not provided | Not provided | Not provided | N/A | Structural | 2013 | Central Indian River Lagoon | Not provided | Not provided | Not provided | TN 50% TA & TP 2.3% TA | yes | 108.6326 | 735.4622
13662 | City of Palm Bay | Central IRL | A | IR12-21 | 0.56 | 0.48 | 0.1047 | 11.211 | 2.0298 | 1.1738 | 0.21252 | 1300 | Residential, High Density | PB-08 | Norwood Street Baffle Box Installation | Baffle Box | 4,153.0 | 20% | 809.84 | 738.3 | 15% | 111.1 | 461.9395 | City of Palm Bay | N/A | Norwood Street Baffle Box Installation | Not provided. | Baffle Boxes- First Generation (hydrodynamic separator) | Completed | 2014 | 26 | 23 | A | 529 | Not provided | Not provided | Not provided | Not provided | N/A | Structural | 2013 | Central Indian River Lagoon | Not provided | Not provided | Not provided | TN 50% TA & TP 2.3% TA | yes | 82.4562 | 423.7109
13663 | City of Palm Bay | Central IRL | A | IR12-21 | 0.56 | 0.48 | 0.18853 | 10.433 | 1.5343 | 1.967 | 0.28927 | 1200 | Residential, Medium Density-Two-five dwellingunits per acre | PB-08 | Norwood Street Baffle Box Installation | Baffle Box | 4,153.0 | 20% | 809.84 | 738.3 | 15% | 111.1 | 461.9395 | City of Palm Bay | N/A | Norwood Street Baffle Box Installation | Not provided. | Baffle Boxes- First Generation (hydrodynamic separator) | Completed | 2014 | 26 | 23 | A | 529 | Not provided | Not provided | Not provided | Not provided | N/A | Structural | 2013 | Central Indian River Lagoon | Not provided | Not provided | Not provided | TN 50% TA & TP 2.3% TA | yes | 130.7748 | 762.9683
13664 | City of Palm Bay | Central IRL | A | IR12-21 | 0.56 | 0.48 | 0.03318 | 10.433 | 1.5343 | 0.34617 | 0.050909 | 1210 | Fixed Single Family Units | PB-08 | Norwood Street Baffle Box Installation | Baffle Box | 4,153.0 | 20% | 809.84 | 738.3 | 15% | 111.1 | 461.9395 | City of Palm Bay | N/A | Norwood Street Baffle Box Installation | Not provided. | Baffle Boxes- First Generation (hydrodynamic separator) | Completed | 2014 | 26 | 23 | A | 529 | Not provided | Not provided | Not provided | Not provided | N/A | Structural | 2013 | Central Indian River Lagoon | Not provided | Not provided | Not provided | TN 50% TA & TP 2.3% TA | yes | 46.6291 | 134.2746
13665 | City of Palm Bay | Central IRL | A | IR12-21 | 0.56 | 0.48 | 0.11662 | 10.433 | 1.5343 | 1.2167 | 0.17893 | 1210 | Fixed Single Family Units | PB-08 | Norwood Street Baffle Box Installation | Baffle Box | 4,153.0 | 20% | 809.84 | 738.3 | 15% | 111.1 | 461.9395 | City of Palm Bay | N/A | Norwood Street Baffle Box Installation | Not provided. | Baffle Boxes- First Generation (hydrodynamic separator) | Completed | 2014 | 26 | 23 | A | 529 | Not provided | Not provided | Not provided | Not provided | N/A | Structural | 2013 | Central Indian River Lagoon | Not provided | Not provided | Not provided | TN 50% TA & TP 2.3% TA | yes | 86.9087 | 471.9405
13666 | City of Palm Bay | Central IRL | A | IR12-21 | 0.56 | 0.48 | 0.085582 | 10.433 | 1.5343 | 0.89288 | 0.13131 | 1210 | Fixed Single Family Units | PB-08 | Norwood Street Baffle Box Installation | Baffle Box | 4,153.0 | 20% | 809.84 | 738.3 | 15% | 111.1 | 461.9395 | City of Palm Bay | N/A | Norwood Street Baffle Box Installation | Not provided. | Baffle Boxes- First Generation (hydrodynamic separator) | Completed | 2014 | 26 | 23 | A | 529 | Not provided | Not provided | Not provided | Not provided | N/A | Structural | 2013 | Central Indian River Lagoon | Not provided | Not provided | Not provided | TN 50% TA & TP 2.3% TA | yes | 84.4906 | 346.3387
13667 | City of Palm Bay | Central IRL | A | IR12-21 | 0.56 | 0.48 | 0.17172 | 10.433 | 1.5343 | 1.7916 | 0.26348 | 1210 | Fixed Single Family Units | PB-08 | Norwood Street Baffle Box Installation | Baffle Box | 4,153.0 | 20% | 809.84 | 738.3 | 15% | 111.1 | 461.9395 | City of Palm Bay | N/A | Norwood Street Baffle Box Installation | Not provided. | Baffle Boxes- First Generation (hydrodynamic separator) | Completed | 2014 | 26 | 23 | A | 529 | Not provided | Not provided | Not provided | Not provided | N/A | Structural | 2013 | Central Indian River Lagoon | Not provided | Not provided | Not provided | TN 50% TA & TP 2.3% TA | yes | 105.7193 | 694.9391
13668 | City of Palm Bay | Central IRL | A | IR12-21 | 0.56 | 0.48 | 0.022126 | 10.433 | 1.5343 | 0.23084 | 0.033948 | 1210 | Fixed Single Family Units | PB-08 | Norwood Street Baffle Box Installation | Baffle Box | 4,153.0 | 20% | 809.84 | 738.3 | 15% | 111.1 | 461.9395 | City of Palm Bay | N/A | Norwood Street Baffle Box Installation | Not provided. | Baffle Boxes- First Generation (hydrodynamic separator) | Completed | 2014 | 26 | 23 | A | 529 | Not provided | Not provided | Not provided | Not provided | N/A | Structural | 2013 | Central Indian River Lagoon | Not provided | Not provided | Not provided | TN 50% TA & TP 2.3% TA | yes | 38.0037 | 89.5388
13669 | City of Palm Bay | Central IRL | A | IR12-21 | 0.56 | 0.48 | 0.13214 | 10.1943 | 1.4908 | 1.3471 | 0.197 | 1200 | Residential, Medium Density-Two-five dwellingunits per acre | PB-08 | Norwood Street Baffle Box Installation | Baffle Box | 4,153.0 | 20% | 809.84 | 738.3 | 15% | 111.1 | 461.9395 | City of Palm Bay | N/A | Norwood Street Baffle Box Installation | Not provided. | Baffle Boxes- First Generation (hydrodynamic separator) | Completed | 2014 | 26 | 23 | A | 529 | Not provided | Not provided | Not provided | Not provided | N/A | Structural | 2013 | Central Indian River Lagoon | Not provided | Not provided | Not provided | TN 50% TA & TP 2.3% TA | yes | 91.3185 | 534.7623
13670 | City of Palm Bay | Central IRL | A | IR12-21 | 0.56 | 0.48 | 0.19126 | 10.1943 | 1.4908 | 1.9498 | 0.28513 | 1210 | Fixed Single Family Units | PB-08 | Norwood Street Baffle Box Installation | Baffle Box | 4,153.0 | 20% | 809.84 | 738.3 | 15% | 111.1 | 461.9395 | City of Palm Bay | N/A | Norwood Street Baffle Box Installation | Not provided. | Baffle Boxes- First Generation (hydrodynamic separator) | Completed | 2014 | 26 | 23 | A | 529 | Not provided | Not provided | Not provided | Not provided | N/A | Structural | 2013 | Central Indian River Lagoon | Not provided | Not provided | Not provided | TN 50% TA & TP 2.3% TA | yes | 118.4764 | 774.0193
13671 | City of Palm Bay | Central IRL | A | IR12-21 | 0.56 | 0.48 | 0.26713 | 10.1943 | 1.4908 | 2.7232 | 0.39823 | 1210 | Fixed Single Family Units | PB-08 | Norwood Street Baffle Box Installation | Baffle Box | 4,153.0 | 20% | 809.84 | 738.3 | 15% | 111.1 | 461.9395 | City of Palm Bay | N/A | Norwood Street Baffle Box Installation | Not provided. | Baffle Boxes- First Generation (hydrodynamic separator) | Completed | 2014 | 26 | 23 | A | 529 | Not provided | Not provided | Not provided | Not provided | N/A | Structural | 2013 | Central Indian River Lagoon | Not provided | Not provided | Not provided | TN 50% TA & TP 2.3% TA | yes | 133.9972 | 1081.0287
13672 | City of Palm Bay | Central IRL | A | IR12-21 | 0.56 | 0.48 | 0.01873 | 10.1943 | 1.4908 | 0.19094 | 0.027923 | 1210 | Fixed Single Family Units | PB-08 | Norwood Street Baffle Box Installation | Baffle Box | 4,153.0 | 20% | 809.84 | 738.3 | 15% | 111.1 | 461.9395 | City of Palm Bay | N/A | Norwood Street Baffle Box Installation | Not provided. | Baffle Boxes- First Generation (hydrodynamic separator) | Completed | 2014 | 26 | 23 | A | 529 | Not provided | Not provided | Not provided | Not provided | N/A | Structural | 2013 | Central Indian River Lagoon | Not provided | Not provided | Not provided | TN 50% TA & TP 2.3% TA | yes | 45.4343 | 75.7996
13673 | City of Palm Bay | Central IRL | A | IR12-21 | 0.56 | 0.48 | 0.27078 | 10.2618 | 1.5068 | 2.7786 | 0.40801 | 1200 | Residential, Medium Density-Two-five dwellingunits per acre | PB-08 | Norwood Street Baffle Box Installation | Baffle Box | 4,153.0 | 20% | 809.84 | 738.3 | 15% | 111.1 | 461.9395 | City of Palm Bay | N/A | Norwood Street Baffle Box Installation | Not provided. | Baffle Boxes- First Generation (hydrodynamic separator) | Completed | 2014 | 26 | 23 | A | 529 | Not provided | Not provided | Not provided | Not provided | N/A | Structural | 2013 | Central Indian River Lagoon | Not provided | Not provided | Not provided | TN 50% TA & TP 2.3% TA | yes | 163.9887 | 1095.7895
13674 | City of Palm Bay | Central IRL | A | IR12-21 | 0.56 | 0.48 | 0.014364 | 10.2618 | 1.5068 | 0.1474 | 0.021644 | 1210 | Fixed Single Family Units | PB-08 | Norwood Street Baffle Box Installation | Baffle Box | 4,153.0 | 20% | 809.84 | 738.3 | 15% | 111.1 | 461.9395 | City of Palm Bay | N/A | Norwood Street Baffle Box Installation | Not provided. | Baffle Boxes- First Generation (hydrodynamic separator) | Completed | 2014 | 26 | 23 | A | 529 | Not provided | Not provided | Not provided | Not provided | N/A | Structural | 2013 | Central Indian River Lagoon | Not provided | Not provided | Not provided | TN 50% TA & TP 2.3% TA | yes | 41.1927 | 58.1274
13675 | City of Palm Bay | Central IRL | A | IR12-21 | 0.56 | 0.48 | 0.08983 | 10.2618 | 1.5068 | 0.92182 | 0.13536 | 1210 | Fixed Single Family Units | PB-08 | Norwood Street Baffle Box Installation | Baffle Box | 4,153.0 | 20% | 809.84 | 738.3 | 15% | 111.1 | 461.9395 | City of Palm Bay | N/A | Norwood Street Baffle Box Installation | Not provided. | Baffle Boxes- First Generation (hydrodynamic separator) | Completed | 2014 | 26 | 23 | A | 529 | Not provided | Not provided | Not provided | Not provided | N/A | Structural | 2013 | Central Indian River Lagoon | Not provided | Not provided | Not provided | TN 50% TA & TP 2.3% TA | yes | 78.2659 | 363.5304
13676 | City of Palm Bay | Central IRL | A | IR12-21 | 0.56 | 0.48 | 0.092854 | 10.2618 | 1.5068 | 0.95286 | 0.13992 | 1210 | Fixed Single Family Units | PB-08 | Norwood Street Baffle Box Installation | Baffle Box | 4,153.0 | 20% | 809.84 | 738.3 | 15% | 111.1 | 461.9395 | City of Palm Bay | N/A | Norwood Street Baffle Box Installation | Not provided. | Baffle Boxes- First Generation (hydrodynamic separator) | Completed | 2014 | 26 | 23 | A | 529 | Not provided | Not provided | Not provided | Not provided | N/A | Structural | 2013 | Central Indian River Lagoon | Not provided | Not provided | Not provided | TN 50% TA & TP 2.3% TA | yes | 79.6316 | 375.7686
13677 | City of Palm Bay | Central IRL | A | IR12-21 | 0.56 | 0.48 | 0.14382 | 10.2618 | 1.5068 | 1.4759 | 0.21672 | 1210 | Fixed Single Family Units | PB-08 | Norwood Street Baffle Box Installation | Baffle Box | 4,153.0 | 20% | 809.84 | 738.3 | 15% | 111.1 | 461.9395 | City of Palm Bay | N/A | Norwood Street Baffle Box Installation | Not provided. | Baffle Boxes- First Generation (hydrodynamic separator) | Completed | 2014 | 26 | 23 | A | 529 | Not provided | Not provided | Not provided | Not provided | N/A | Structural | 2013 | Central Indian River Lagoon | Not provided | Not provided | Not provided | TN 50% TA & TP 2.3% TA | yes | 97.2055 | 582.0239
13678 | City of Palm Bay | Central IRL | A | IR12-21 | 0.56 | 0.48 | 0.0061184 | 10.2618 | 1.5068 | 0.062785 | 0.0092194 | 1210 | Fixed Single Family Units | PB-08 | Norwood Street Baffle Box Installation | Baffle Box | 4,153.0 | 20% | 809.84 | 738.3 | 15% | 111.1 | 461.9395 | City of Palm Bay | N/A | Norwood Street Baffle Box Installation | Not provided. | Baffle Boxes- First Generation (hydrodynamic separator) | Completed | 2014 | 26 | 23 | A | 529 | Not provided | Not provided | Not provided | Not provided | N/A | Structural | 2013 | Central Indian River Lagoon | Not provided | Not provided | Not provided | TN 50% TA & TP 2.3% TA | yes | 34.1657 | 24.7601
13679 | City of Palm Bay | Central IRL | A | IR12-21 | 0.56 | 0.48 | 0.37721 | 11.0962 | 1.8458 | 4.1855 | 0.69624 | 1200 | Residential, Medium Density-Two-five dwellingunits per acre | PB-08 | Norwood Street Baffle Box Installation | Baffle Box | 4,153.0 | 20% | 809.84 | 738.3 | 15% | 111.1 | 461.9395 | City of Palm Bay | N/A | Norwood Street Baffle Box Installation | Not provided. | Baffle Boxes- First Generation (hydrodynamic separator) | Completed | 2014 | 26 | 23 | A | 529 | Not provided | Not provided | Not provided | Not provided | N/A | Structural | 2013 | Central Indian River Lagoon | Not provided | Not provided | Not provided | TN 50% TA & TP 2.3% TA | yes | 164.5094 | 1526.4954
13680 | City of Palm Bay | Central IRL | A | IR12-21 | 0.56 | 0.48 | 0.020322 | 11.0962 | 1.8458 | 0.22549 | 0.03751 | 1300 | Residential, High Density | PB-08 | Norwood Street Baffle Box Installation | Baffle Box | 4,153.0 | 20% | 809.84 | 738.3 | 15% | 111.1 | 461.9395 | City of Palm Bay | N/A | Norwood Street Baffle Box Installation | Not provided. | Baffle Boxes- First Generation (hydrodynamic separator) | Completed | 2014 | 26 | 23 | A | 529 | Not provided | Not provided | Not provided | Not provided | N/A | Structural | 2013 | Central Indian River Lagoon | Not provided | Not provided | Not provided | TN 50% TA & TP 2.3% TA | yes | 61.457 | 82.2393
13681 | City of Palm Bay | Central IRL | A | IR12-21 | 0.56 | 0.48 | 0.012145 | 11.0962 | 1.8458 | 0.13476 | 0.022416 | 1330 | Residential, High density; Multiple Dwelling Units, Low Rise <Two stories or less> | PB-08 | Norwood Street Baffle Box Installation | Baffle Box | 4,153.0 | 20% | 809.84 | 738.3 | 15% | 111.1 | 461.9395 | City of Palm Bay | N/A | Norwood Street Baffle Box Installation | Not provided. | Baffle Boxes- First Generation (hydrodynamic separator) | Completed | 2014 | 26 | 23 | A | 529 | Not provided | Not provided | Not provided | Not provided | N/A | Structural | 2013 | Central Indian River Lagoon | Not provided | Not provided | Not provided | TN 50% TA & TP 2.3% TA | yes | 43.7928 | 49.1476
13682 | City of Palm Bay | Central IRL | A | IR12-21 | 0.56 | 0.48 | 0.037894 | 11.0962 | 1.8458 | 0.42048 | 0.069945 | 1330 | Residential, High density; Multiple Dwelling Units, Low Rise <Two stories or less> | PB-08 | Norwood Street Baffle Box Installation | Baffle Box | 4,153.0 | 20% | 809.84 | 738.3 | 15% | 111.1 | 461.9395 | City of Palm Bay | N/A | Norwood Street Baffle Box Installation | Not provided. | Baffle Boxes- First Generation (hydrodynamic separator) | Completed | 2014 | 26 | 23 | A | 529 | Not provided | Not provided | Not provided | Not provided | N/A | Structural | 2013 | Central Indian River Lagoon | Not provided | Not provided | Not provided | TN 50% TA & TP 2.3% TA | yes | 54.4911 | 153.3526
13683 | City of Palm Bay | Central IRL | A | IR12-21 | 0.56 | 0.48 | 0.063743 | 11.0962 | 1.8458 | 0.7073 | 0.11766 | 1330 | Residential, High density; Multiple Dwelling Units, Low Rise <Two stories or less> | PB-08 | Norwood Street Baffle Box Installation | Baffle Box | 4,153.0 | 20% | 809.84 | 738.3 | 15% | 111.1 | 461.9395 | City of Palm Bay | N/A | Norwood Street Baffle Box Installation | Not provided. | Baffle Boxes- First Generation (hydrodynamic separator) | Completed | 2014 | 26 | 23 | A | 529 | Not provided | Not provided | Not provided | Not provided | N/A | Structural | 2013 | Central Indian River Lagoon | Not provided | Not provided | Not provided | TN 50% TA & TP 2.3% TA | yes | 65.2591 | 257.9578
13684 | City of Palm Bay | Central IRL | A | IR12-21 | 0.56 | 0.48 | 0.062633 | 11.0962 | 1.8458 | 0.69499 | 0.11561 | 1330 | Residential, High density; Multiple Dwelling Units, Low Rise <Two stories or less> | PB-08 | Norwood Street Baffle Box Installation | Baffle Box | 4,153.0 | 20% | 809.84 | 738.3 | 15% | 111.1 | 461.9395 | City of Palm Bay | N/A | Norwood Street Baffle Box Installation | Not provided. | Baffle Boxes- First Generation (hydrodynamic separator) | Completed | 2014 | 26 | 23 | A | 529 | Not provided | Not provided | Not provided | Not provided | N/A | Structural | 2013 | Central Indian River Lagoon | Not provided | Not provided | Not provided | TN 50% TA & TP 2.3% TA | yes | 64.5903 | 253.4665
13685 | City of Palm Bay | Central IRL | A | IR12-21 | 0.56 | 0.48 | 0.036647 | 11.0962 | 1.8458 | 0.40664 | 0.067642 | 1330 | Residential, High density; Multiple Dwelling Units, Low Rise <Two stories or less> | PB-08 | Norwood Street Baffle Box Installation | Baffle Box | 4,153.0 | 20% | 809.84 | 738.3 | 15% | 111.1 | 461.9395 | City of Palm Bay | N/A | Norwood Street Baffle Box Installation | Not provided. | Baffle Boxes- First Generation (hydrodynamic separator) | Completed | 2014 | 26 | 23 | A | 529 | Not provided | Not provided | Not provided | Not provided | N/A | Structural | 2013 | Central Indian River Lagoon | Not provided | Not provided | Not provided | TN 50% TA & TP 2.3% TA | yes | 53.0265 | 148.3035
13686 | City of Palm Bay | Central IRL | A | IR12-21 | 0.56 | 0.48 | 0.0067037 | 11.0962 | 1.8458 | 0.074385 | 0.012374 | 1300 | Residential, High Density | PB-08 | Norwood Street Baffle Box Installation | Baffle Box | 4,153.0 | 20% | 809.84 | 738.3 | 15% | 111.1 | 461.9395 | City of Palm Bay | N/A | Norwood Street Baffle Box Installation | Not provided. | Baffle Boxes- First Generation (hydrodynamic separator) | Completed | 2014 | 26 | 23 | A | 529 | Not provided | Not provided | Not provided | Not provided | N/A | Structural | 2013 | Central Indian River Lagoon | Not provided | Not provided | Not provided | TN 50% TA & TP 2.3% TA | yes | 101.5248 | 27.1288
13687 | City of Palm Bay | Central IRL | A | IR12-21 | 0.56 | 0.48 | 0.00047158 | 11.0962 | 1.8458 | 0.0052328 | 0.00087045 | 1330 | Residential, High density; Multiple Dwelling Units, Low Rise <Two stories or less> | PB-08 | Norwood Street Baffle Box Installation | Baffle Box | 4,153.0 | 20% | 809.84 | 738.3 | 15% | 111.1 | 461.9395 | City of Palm Bay | N/A | Norwood Street Baffle Box Installation | Not provided. | Baffle Boxes- First Generation (hydrodynamic separator) | Completed | 2014 | 26 | 23 | A | 529 | Not provided | Not provided | Not provided | Not provided | N/A | Structural | 2013 | Central Indian River Lagoon | Not provided | Not provided | Not provided | TN 50% TA & TP 2.3% TA | yes | 36.5924 | 1.9084
13688 | City of Palm Bay | Central IRL | A | IR12-21 | 0.56 | 0.48 | 0.27137 | 10.2366 | 1.5031 | 2.7779 | 0.40789 | 1200 | Residential, Medium Density-Two-five dwellingunits per acre | PB-08 | Norwood Street Baffle Box Installation | Baffle Box | 4,153.0 | 20% | 809.84 | 738.3 | 15% | 111.1 | 461.9395 | City of Palm Bay | N/A | Norwood Street Baffle Box Installation | Not provided. | Baffle Boxes- First Generation (hydrodynamic separator) | Completed | 2014 | 26 | 23 | A | 529 | Not provided | Not provided | Not provided | Not provided | N/A | Structural | 2013 | Central Indian River Lagoon | Not provided | Not provided | Not provided | TN 50% TA & TP 2.3% TA | yes | 143.9317 | 1098.1901
13689 | City of Palm Bay | Central IRL | A | IR12-21 | 0.56 | 0.48 | 0.0070733 | 10.2366 | 1.5031 | 0.072406 | 0.010632 | 1210 | Fixed Single Family Units | PB-08 | Norwood Street Baffle Box Installation | Baffle Box | 4,153.0 | 20% | 809.84 | 738.3 | 15% | 111.1 | 461.9395 | City of Palm Bay | N/A | Norwood Street Baffle Box Installation | Not provided. | Baffle Boxes- First Generation (hydrodynamic separator) | Completed | 2014 | 26 | 23 | A | 529 | Not provided | Not provided | Not provided | Not provided | N/A | Structural | 2013 | Central Indian River Lagoon | Not provided | Not provided | Not provided | TN 50% TA & TP 2.3% TA | yes | 57.6464 | 28.6247
13690 | City of Palm Bay | Central IRL | A | IR12-21 | 0.56 | 0.48 | 0.16853 | 10.2366 | 1.5031 | 1.7252 | 0.25332 | 1210 | Fixed Single Family Units | PB-08 | Norwood Street Baffle Box Installation | Baffle Box | 4,153.0 | 20% | 809.84 | 738.3 | 15% | 111.1 | 461.9395 | City of Palm Bay | N/A | Norwood Street Baffle Box Installation | Not provided. | Baffle Boxes- First Generation (hydrodynamic separator) | Completed | 2014 | 26 | 23 | A | 529 | Not provided | Not provided | Not provided | Not provided | N/A | Structural | 2013 | Central Indian River Lagoon | Not provided | Not provided | Not provided | TN 50% TA & TP 2.3% TA | yes | 104.6975 | 682.0338
13691 | City of Palm Bay | Central IRL | A | IR12-21 | 0.56 | 0.48 | 0.17079 | 10.2366 | 1.5031 | 1.7483 | 0.25671 | 1210 | Fixed Single Family Units | PB-08 | Norwood Street Baffle Box Installation | Baffle Box | 4,153.0 | 20% | 809.84 | 738.3 | 15% | 111.1 | 461.9395 | City of Palm Bay | N/A | Norwood Street Baffle Box Installation | Not provided. | Baffle Boxes- First Generation (hydrodynamic separator) | Completed | 2014 | 26 | 23 | A | 529 | Not provided | Not provided | Not provided | Not provided | N/A | Structural | 2013 | Central Indian River Lagoon | Not provided | Not provided | Not provided | TN 50% TA & TP 2.3% TA | yes | 105.4092 | 691.1514
13692 | City of Palm Bay | Central IRL | A | IR12-21 | 0.56 | 0.48 | 0.36093 | 10.1856 | 1.4958 | 3.6763 | 0.53987 | 1200 | Residential, Medium Density-Two-five dwellingunits per acre | PB-08 | Norwood Street Baffle Box Installation | Baffle Box | 4,153.0 | 20% | 809.84 | 738.3 | 15% | 111.1 | 461.9395 | City of Palm Bay | N/A | Norwood Street Baffle Box Installation | Not provided. | Baffle Boxes- First Generation (hydrodynamic separator) | Completed | 2014 | 26 | 23 | A | 529 | Not provided | Not provided | Not provided | Not provided | N/A | Structural | 2013 | Central Indian River Lagoon | Not provided | Not provided | Not provided | TN 50% TA & TP 2.3% TA | yes | 202.0738 | 1460.6238
13693 | City of Palm Bay | Central IRL | A | IR12-21 | 0.56 | 0.48 | 0.14844 | 10.1856 | 1.4958 | 1.5119 | 0.22203 | 1210 | Fixed Single Family Units | PB-08 | Norwood Street Baffle Box Installation | Baffle Box | 4,153.0 | 20% | 809.84 | 738.3 | 15% | 111.1 | 461.9395 | City of Palm Bay | N/A | Norwood Street Baffle Box Installation | Not provided. | Baffle Boxes- First Generation (hydrodynamic separator) | Completed | 2014 | 26 | 23 | A | 529 | Not provided | Not provided | Not provided | Not provided | N/A | Structural | 2013 | Central Indian River Lagoon | Not provided | Not provided | Not provided | TN 50% TA & TP 2.3% TA | yes | 98.2171 | 600.7133
13694 | City of Palm Bay | Central IRL | A | IR12-21 | 0.56 | 0.48 | 0.041641 | 10.1856 | 1.4958 | 0.42414 | 0.062286 | 1210 | Fixed Single Family Units | PB-08 | Norwood Street Baffle Box Installation | Baffle Box | 4,153.0 | 20% | 809.84 | 738.3 | 15% | 111.1 | 461.9395 | City of Palm Bay | N/A | Norwood Street Baffle Box Installation | Not provided. | Baffle Boxes- First Generation (hydrodynamic separator) | Completed | 2014 | 26 | 23 | A | 529 | Not provided | Not provided | Not provided | Not provided | N/A | Structural | 2013 | Central Indian River Lagoon | Not provided | Not provided | Not provided | TN 50% TA & TP 2.3% TA | yes | 62.9211 | 168.5159
13695 | City of Palm Bay | Central IRL | A | IR12-21 | 0.56 | 0.48 | 0.066755 | 10.1856 | 1.4958 | 0.67994 | 0.099851 | 1210 | Fixed Single Family Units | PB-08 | Norwood Street Baffle Box Installation | Baffle Box | 4,153.0 | 20% | 809.84 | 738.3 | 15% | 111.1 | 461.9395 | City of Palm Bay | N/A | Norwood Street Baffle Box Installation | Not provided. | Baffle Boxes- First Generation (hydrodynamic separator) | Completed | 2014 | 26 | 23 | A | 529 | Not provided | Not provided | Not provided | Not provided | N/A | Structural | 2013 | Central Indian River Lagoon | Not provided | Not provided | Not provided | TN 50% TA & TP 2.3% TA | yes | 70.3027 | 270.147
13696 | City of Palm Bay | Central IRL | A | IR12-21 | 0.56 | 0.48 | 2.7776e-06 | 8.6091 | 1.2063 | 2.3913e-05 | 3.3507e-06 | 1200 | Residential, Medium Density-Two-five dwellingunits per acre | PB-08 | Norwood Street Baffle Box Installation | Baffle Box | 4,153.0 | 20% | 809.84 | 738.3 | 15% | 111.1 | 461.9395 | City of Palm Bay | N/A | Norwood Street Baffle Box Installation | Not provided. | Baffle Boxes- First Generation (hydrodynamic separator) | Completed | 2014 | 26 | 23 | A | 529 | Not provided | Not provided | Not provided | Not provided | N/A | Structural | 2013 | Central Indian River Lagoon | Not provided | Not provided | Not provided | TN 50% TA & TP 2.3% TA | yes | 3.5288 | 0.011241
13697 | City of Palm Bay | Central IRL | A | IR12-21 | 0.56 | 0.48 | 0.0010717 | 8.6091 | 1.2063 | 0.0092263 | 0.0012928 | 1210 | Fixed Single Family Units | PB-08 | Norwood Street Baffle Box Installation | Baffle Box | 4,153.0 | 20% | 809.84 | 738.3 | 15% | 111.1 | 461.9395 | City of Palm Bay | N/A | Norwood Street Baffle Box Installation | Not provided. | Baffle Boxes- First Generation (hydrodynamic separator) | Completed | 2014 | 26 | 23 | A | 529 | Not provided | Not provided | Not provided | Not provided | N/A | Structural | 2013 | Central Indian River Lagoon | Not provided | Not provided | Not provided | TN 50% TA & TP 2.3% TA | yes | 8.6388 | 4.337
13698 | City of Palm Bay | Central IRL | A | IR12-21 | 0.56 | 0.48 | 0.064597 | 8.6091 | 1.2063 | 0.55612 | 0.077924 | 1210 | Fixed Single Family Units | PB-08 | Norwood Street Baffle Box Installation | Baffle Box | 4,153.0 | 20% | 809.84 | 738.3 | 15% | 111.1 | 461.9395 | City of Palm Bay | N/A | Norwood Street Baffle Box Installation | Not provided. | Baffle Boxes- First Generation (hydrodynamic separator) | Completed | 2014 | 26 | 23 | A | 529 | Not provided | Not provided | Not provided | Not provided | N/A | Structural | 2013 | Central Indian River Lagoon | Not provided | Not provided | Not provided | TN 50% TA & TP 2.3% TA | yes | 66.3045 | 261.4148
13699 | City of Palm Bay | Central IRL | A | IR12-21 | 0.56 | 0.48 | 0.047882 | 8.6091 | 1.2063 | 0.41222 | 0.057761 | 1210 | Fixed Single Family Units | PB-08 | Norwood Street Baffle Box Installation | Baffle Box | 4,153.0 | 20% | 809.84 | 738.3 | 15% | 111.1 | 461.9395 | City of Palm Bay | N/A | Norwood Street Baffle Box Installation | Not provided. | Baffle Boxes- First Generation (hydrodynamic separator) | Completed | 2014 | 26 | 23 | A | 529 | Not provided | Not provided | Not provided | Not provided | N/A | Structural | 2013 | Central Indian River Lagoon | Not provided | Not provided | Not provided | TN 50% TA & TP 2.3% TA | yes | 73.3285 | 193.773
13700 | City of Palm Bay | Central IRL | A | IR12-21 | 0.56 | 0.48 | 0.61776 | 11.7737 | 2.2697 | 7.2734 | 1.4021 | 1300 | Residential, High Density | PB-08 | Norwood Street Baffle Box Installation | Baffle Box | 4,153.0 | 20% | 809.84 | 738.3 | 15% | 111.1 | 461.9395 | City of Palm Bay | N/A | Norwood Street Baffle Box Installation | Not provided. | Baffle Boxes- First Generation (hydrodynamic separator) | Completed | 2014 | 26 | 23 | A | 529 | Not provided | Not provided | Not provided | Not provided | N/A | Structural | 2013 | Central Indian River Lagoon | Not provided | Not provided | Not provided | TN 50% TA & TP 2.3% TA | yes | 200 | 2500
13701 | City of Palm Bay | Central IRL | A | IR12-21 | 0.56 | 0.48 | 0.18745 | 10.0861 | 1.4813 | 1.8907 | 0.27768 | 1200 | Residential, Medium Density-Two-five dwellingunits per acre | PB-08 | Norwood Street Baffle Box Installation | Baffle Box | 4,153.0 | 20% | 809.84 | 738.3 | 15% | 111.1 | 461.9395 | City of Palm Bay | N/A | Norwood Street Baffle Box Installation | Not provided. | Baffle Boxes- First Generation (hydrodynamic separator) | Completed | 2014 | 26 | 23 | A | 529 | Not provided | Not provided | Not provided | Not provided | N/A | Structural | 2013 | Central Indian River Lagoon | Not provided | Not provided | Not provided | TN 50% TA & TP 2.3% TA | yes | 130.3506 | 758.5967
13702 | City of Palm Bay | Central IRL | A | IR12-21 | 0.56 | 0.48 | 0.0028961 | 10.0861 | 1.4813 | 0.02921 | 0.0042901 | 1210 | Fixed Single Family Units | PB-08 | Norwood Street Baffle Box Installation | Baffle Box | 4,153.0 | 20% | 809.84 | 738.3 | 15% | 111.1 | 461.9395 | City of Palm Bay | N/A | Norwood Street Baffle Box Installation | Not provided. | Baffle Boxes- First Generation (hydrodynamic separator) | Completed | 2014 | 26 | 23 | A | 529 | Not provided | Not provided | Not provided | Not provided | N/A | Structural | 2013 | Central Indian River Lagoon | Not provided | Not provided | Not provided | TN 50% TA & TP 2.3% TA | yes | 52.4212 | 11.7199
13703 | City of Palm Bay | Central IRL | A | IR12-21 | 0.56 | 0.48 | 6.1711e-07 | 10.0861 | 1.4813 | 6.2242e-06 | 9.1415e-07 | 1210 | Fixed Single Family Units | PB-08 | Norwood Street Baffle Box Installation | Baffle Box | 4,153.0 | 20% | 809.84 | 738.3 | 15% | 111.1 | 461.9395 | City of Palm Bay | N/A | Norwood Street Baffle Box Installation | Not provided. | Baffle Boxes- First Generation (hydrodynamic separator) | Completed | 2014 | 26 | 23 | A | 529 | Not provided | Not provided | Not provided | Not provided | N/A | Structural | 2013 | Central Indian River Lagoon | Not provided | Not provided | Not provided | TN 50% TA & TP 2.3% TA | yes | 1.1129 | 0.0024974
13704 | City of Palm Bay | Central IRL | A | IR12-21 | 0.56 | 0.48 | 0.1564 | 10.0861 | 1.4813 | 1.5775 | 0.23169 | 1210 | Fixed Single Family Units | PB-08 | Norwood Street Baffle Box Installation | Baffle Box | 4,153.0 | 20% | 809.84 | 738.3 | 15% | 111.1 | 461.9395 | City of Palm Bay | N/A | Norwood Street Baffle Box Installation | Not provided. | Baffle Boxes- First Generation (hydrodynamic separator) | Completed | 2014 | 26 | 23 | A | 529 | Not provided | Not provided | Not provided | Not provided | N/A | Structural | 2013 | Central Indian River Lagoon | Not provided | Not provided | Not provided | TN 50% TA & TP 2.3% TA | yes | 100.6798 | 632.948
13705 | City of Palm Bay | Central IRL | A | IR12-21 | 0.56 | 0.48 | 0.05382 | 10.0861 | 1.4813 | 0.54283 | 0.079726 | 1210 | Fixed Single Family Units | PB-08 | Norwood Street Baffle Box Installation | Baffle Box | 4,153.0 | 20% | 809.84 | 738.3 | 15% | 111.1 | 461.9395 | City of Palm Bay | N/A | Norwood Street Baffle Box Installation | Not provided. | Baffle Boxes- First Generation (hydrodynamic separator) | Completed | 2014 | 26 | 23 | A | 529 | Not provided | Not provided | Not provided | Not provided | N/A | Structural | 2013 | Central Indian River Lagoon | Not provided | Not provided | Not provided | TN 50% TA & TP 2.3% TA | yes | 66.6135 | 217.8008
13706 | City of Palm Bay | Central IRL | A | IR12-21 | 0.56 | 0.48 | 0.1581 | 10.0861 | 1.4813 | 1.5946 | 0.2342 | 1210 | Fixed Single Family Units | PB-08 | Norwood Street Baffle Box Installation | Baffle Box | 4,153.0 | 20% | 809.84 | 738.3 | 15% | 111.1 | 461.9395 | City of Palm Bay | N/A | Norwood Street Baffle Box Installation | Not provided. | Baffle Boxes- First Generation (hydrodynamic separator) | Completed | 2014 | 26 | 23 | A | 529 | Not provided | Not provided | Not provided | Not provided | N/A | Structural | 2013 | Central Indian River Lagoon | Not provided | Not provided | Not provided | TN 50% TA & TP 2.3% TA | yes | 101.2414 | 639.8108
13707 | City of Palm Bay | Central IRL | A | IR12-21 | 0.56 | 0.48 | 0.052272 | 10.0861 | 1.4813 | 0.52721 | 0.077432 | 1210 | Fixed Single Family Units | PB-08 | Norwood Street Baffle Box Installation | Baffle Box | 4,153.0 | 20% | 809.84 | 738.3 | 15% | 111.1 | 461.9395 | City of Palm Bay | N/A | Norwood Street Baffle Box Installation | Not provided. | Baffle Boxes- First Generation (hydrodynamic separator) | Completed | 2014 | 26 | 23 | A | 529 | Not provided | Not provided | Not provided | Not provided | N/A | Structural | 2013 | Central Indian River Lagoon | Not provided | Not provided | Not provided | TN 50% TA & TP 2.3% TA | yes | 66.1929 | 211.5354
13708 | City of Palm Bay | Central IRL | A | IR12-21 | 0.56 | 0.48 | 0.0043245 | 10.0861 | 1.4813 | 0.043617 | 0.0064061 | 1210 | Fixed Single Family Units | PB-08 | Norwood Street Baffle Box Installation | Baffle Box | 4,153.0 | 20% | 809.84 | 738.3 | 15% | 111.1 | 461.9395 | City of Palm Bay | N/A | Norwood Street Baffle Box Installation | Not provided. | Baffle Boxes- First Generation (hydrodynamic separator) | Completed | 2014 | 26 | 23 | A | 529 | Not provided | Not provided | Not provided | Not provided | N/A | Structural | 2013 | Central Indian River Lagoon | Not provided | Not provided | Not provided | TN 50% TA & TP 2.3% TA | yes | 53.9766 | 17.5007
13709 | City of Palm Bay | Central IRL | A | IR12-21 | 0.56 | 0.48 | 0.0024921 | 10.0861 | 1.4813 | 0.025136 | 0.0036917 | 1210 | Fixed Single Family Units | PB-08 | Norwood Street Baffle Box Installation | Baffle Box | 4,153.0 | 20% | 809.84 | 738.3 | 15% | 111.1 | 461.9395 | City of Palm Bay | N/A | Norwood Street Baffle Box Installation | Not provided. | Baffle Boxes- First Generation (hydrodynamic separator) | Completed | 2014 | 26 | 23 | A | 529 | Not provided | Not provided | Not provided | Not provided | N/A | Structural | 2013 | Central Indian River Lagoon | Not provided | Not provided | Not provided | TN 50% TA & TP 2.3% TA | yes | 19.3874 | 10.0852
13710 | City of Palm Bay | Central IRL | A | IR12-21 | 0.56 | 0.48 | 0.066687 | 11.7737 | 2.2697 | 0.78515 | 0.15136 | 1300 | Residential, High Density | PB-08 | Norwood Street Baffle Box Installation | Baffle Box | 4,153.0 | 20% | 809.84 | 738.3 | 15% | 111.1 | 461.9395 | City of Palm Bay | N/A | Norwood Street Baffle Box Installation | Not provided. | Baffle Boxes- First Generation (hydrodynamic separator) | Completed | 2014 | 26 | 23 | A | 529 | Not provided | Not provided | Not provided | Not provided | N/A | Structural | 2013 | Central Indian River Lagoon | Not provided | Not provided | Not provided | TN 50% TA & TP 2.3% TA | yes | 65.7873 | 269.8726
13711 | City of Palm Bay | Central IRL | A | IR12-21 | 0.56 | 0.48 | 0.14374 | 11.7737 | 2.2697 | 1.6923 | 0.32624 | 1300 | Residential, High Density | PB-08 | Norwood Street Baffle Box Installation | Baffle Box | 4,153.0 | 20% | 809.84 | 738.3 | 15% | 111.1 | 461.9395 | City of Palm Bay | N/A | Norwood Street Baffle Box Installation | Not provided. | Baffle Boxes- First Generation (hydrodynamic separator) | Completed | 2014 | 26 | 23 | A | 529 | Not provided | Not provided | Not provided | Not provided | N/A | Structural | 2013 | Central Indian River Lagoon | Not provided | Not provided | Not provided | TN 50% TA & TP 2.3% TA | yes | 102.5593 | 581.6761
13712 | City of Palm Bay | Central IRL | A | IR12-21 | 0.56 | 0.48 | 0.40734 | 11.7737 | 2.2697 | 4.7959 | 0.92454 | 1300 | Residential, High Density | PB-08 | Norwood Street Baffle Box Installation | Baffle Box | 4,153.0 | 20% | 809.84 | 738.3 | 15% | 111.1 | 461.9395 | City of Palm Bay | N/A | Norwood Street Baffle Box Installation | Not provided. | Baffle Boxes- First Generation (hydrodynamic separator) | Completed | 2014 | 26 | 23 | A | 529 | Not provided | Not provided | Not provided | Not provided | N/A | Structural | 2013 | Central Indian River Lagoon | Not provided | Not provided | Not provided | TN 50% TA & TP 2.3% TA | yes | 165.9415 | 1648.4512
13713 | City of Palm Bay | Central IRL | A | IR12-21 | 0.56 | 0.48 | 0.21032 | 10.1997 | 1.6852 | 2.1452 | 0.35442 | 1700 | Institutional (Educational,religious,health and military facilities) | PB-08 | Norwood Street Baffle Box Installation | Baffle Box | 4,153.0 | 20% | 809.84 | 738.3 | 15% | 111.1 | 461.9395 | City of Palm Bay | N/A | Norwood Street Baffle Box Installation | Not provided. | Baffle Boxes- First Generation (hydrodynamic separator) | Completed | 2014 | 26 | 23 | A | 529 | Not provided | Not provided | Not provided | Not provided | N/A | Structural | 2013 | Central Indian River Lagoon | Not provided | Not provided | Not provided | TN 50% TA & TP 2.3% TA | yes | 137.2993 | 851.1271
13714 | City of Palm Bay | Central IRL | A | IR12-21 | 0.56 | 0.48 | 0.11317 | 10.1997 | 1.6852 | 1.1543 | 0.19071 | 7400 | Disturbed land | PB-08 | Norwood Street Baffle Box Installation | Baffle Box | 4,153.0 | 20% | 809.84 | 738.3 | 15% | 111.1 | 461.9395 | City of Palm Bay | N/A | Norwood Street Baffle Box Installation | Not provided. | Baffle Boxes- First Generation (hydrodynamic separator) | Completed | 2014 | 26 | 23 | A | 529 | Not provided | Not provided | Not provided | Not provided | N/A | Structural | 2013 | Central Indian River Lagoon | Not provided | Not provided | Not provided | TN 50% TA & TP 2.3% TA | yes | 103.5362 | 457.9747
13715 | City of Palm Bay | Central IRL | A | IR12-21 | 0.56 | 0.48 | 0.29428 | 10.1997 | 1.6852 | 3.0016 | 0.49591 | 1300 | Residential, High Density | PB-08 | Norwood Street Baffle Box Installation | Baffle Box | 4,153.0 | 20% | 809.84 | 738.3 | 15% | 111.1 | 461.9395 | City of Palm Bay | N/A | Norwood Street Baffle Box Installation | Not provided. | Baffle Boxes- First Generation (hydrodynamic separator) | Completed | 2014 | 26 | 23 | A | 529 | Not provided | Not provided | Not provided | Not provided | N/A | Structural | 2013 | Central Indian River Lagoon | Not provided | Not provided | Not provided | TN 50% TA & TP 2.3% TA | yes | 175.9021 | 1190.8982
13716 | City of Palm Bay | Central IRL | A | IR12-21 | 0.56 | 0.48 | 0.37271 | 10.2365 | 1.5031 | 3.8152 | 0.56021 | 1200 | Residential, Medium Density-Two-five dwellingunits per acre | PB-08 | Norwood Street Baffle Box Installation | Baffle Box | 4,153.0 | 20% | 809.84 | 738.3 | 15% | 111.1 | 461.9395 | City of Palm Bay | N/A | Norwood Street Baffle Box Installation | Not provided. | Baffle Boxes- First Generation (hydrodynamic separator) | Completed | 2014 | 26 | 23 | A | 529 | Not provided | Not provided | Not provided | Not provided | N/A | Structural | 2013 | Central Indian River Lagoon | Not provided | Not provided | Not provided | TN 50% TA & TP 2.3% TA | yes | 199.7722 | 1508.2921
13717 | City of Palm Bay | Central IRL | A | IR12-21 | 0.56 | 0.48 | 0.041345 | 10.2365 | 1.5031 | 0.42323 | 0.062146 | 1210 | Fixed Single Family Units | PB-08 | Norwood Street Baffle Box Installation | Baffle Box | 4,153.0 | 20% | 809.84 | 738.3 | 15% | 111.1 | 461.9395 | City of Palm Bay | N/A | Norwood Street Baffle Box Installation | Not provided. | Baffle Boxes- First Generation (hydrodynamic separator) | Completed | 2014 | 26 | 23 | A | 529 | Not provided | Not provided | Not provided | Not provided | N/A | Structural | 2013 | Central Indian River Lagoon | Not provided | Not provided | Not provided | TN 50% TA & TP 2.3% TA | yes | 68.4448 | 167.319
13718 | City of Palm Bay | Central IRL | A | IR12-21 | 0.56 | 0.48 | 0.20371 | 10.2365 | 1.5031 | 2.0853 | 0.30619 | 1210 | Fixed Single Family Units | PB-08 | Norwood Street Baffle Box Installation | Baffle Box | 4,153.0 | 20% | 809.84 | 738.3 | 15% | 111.1 | 461.9395 | City of Palm Bay | N/A | Norwood Street Baffle Box Installation | Not provided. | Baffle Boxes- First Generation (hydrodynamic separator) | Completed | 2014 | 26 | 23 | A | 529 | Not provided | Not provided | Not provided | Not provided | N/A | Structural | 2013 | Central Indian River Lagoon | Not provided | Not provided | Not provided | TN 50% TA & TP 2.3% TA | yes | 114.8511 | 824.3889
13719 | City of Palm Bay | Central IRL | A | IR12-21 | 0.56 | 0.48 | 0.38383 | 10.3597 | 1.521 | 3.9764 | 0.58381 | 1200 | Residential, Medium Density-Two-five dwellingunits per acre | PB-08 | Norwood Street Baffle Box Installation | Baffle Box | 4,153.0 | 20% | 809.84 | 738.3 | 15% | 111.1 | 461.9395 | City of Palm Bay | N/A | Norwood Street Baffle Box Installation | Not provided. | Baffle Boxes- First Generation (hydrodynamic separator) | Completed | 2014 | 26 | 23 | A | 529 | Not provided | Not provided | Not provided | Not provided | N/A | Structural | 2013 | Central Indian River Lagoon | Not provided | Not provided | Not provided | TN 50% TA & TP 2.3% TA | yes | 164.1551 | 1553.3049
13720 | City of Palm Bay | Central IRL | A | IR12-21 | 0.56 | 0.48 | 0.0094368 | 10.3597 | 1.521 | 0.097763 | 0.014353 | 1210 | Fixed Single Family Units | PB-08 | Norwood Street Baffle Box Installation | Baffle Box | 4,153.0 | 20% | 809.84 | 738.3 | 15% | 111.1 | 461.9395 | City of Palm Bay | N/A | Norwood Street Baffle Box Installation | Not provided. | Baffle Boxes- First Generation (hydrodynamic separator) | Completed | 2014 | 26 | 23 | A | 529 | Not provided | Not provided | Not provided | Not provided | N/A | Structural | 2013 | Central Indian River Lagoon | Not provided | Not provided | Not provided | TN 50% TA & TP 2.3% TA | yes | 45.093 | 38.1895
13721 | City of Palm Bay | Central IRL | A | IR12-21 | 0.56 | 0.48 | 0.049262 | 10.3597 | 1.521 | 0.51034 | 0.074927 | 1210 | Fixed Single Family Units | PB-08 | Norwood Street Baffle Box Installation | Baffle Box | 4,153.0 | 20% | 809.84 | 738.3 | 15% | 111.1 | 461.9395 | City of Palm Bay | N/A | Norwood Street Baffle Box Installation | Not provided. | Baffle Boxes- First Generation (hydrodynamic separator) | Completed | 2014 | 26 | 23 | A | 529 | Not provided | Not provided | Not provided | Not provided | N/A | Structural | 2013 | Central Indian River Lagoon | Not provided | Not provided | Not provided | TN 50% TA & TP 2.3% TA | yes | 72.546 | 199.3551
13722 | City of Palm Bay | Central IRL | A | IR12-21 | 0.56 | 0.48 | 0.092541 | 10.3597 | 1.521 | 0.9587 | 0.14075 | 1210 | Fixed Single Family Units | PB-08 | Norwood Street Baffle Box Installation | Baffle Box | 4,153.0 | 20% | 809.84 | 738.3 | 15% | 111.1 | 461.9395 | City of Palm Bay | N/A | Norwood Street Baffle Box Installation | Not provided. | Baffle Boxes- First Generation (hydrodynamic separator) | Completed | 2014 | 26 | 23 | A | 529 | Not provided | Not provided | Not provided | Not provided | N/A | Structural | 2013 | Central Indian River Lagoon | Not provided | Not provided | Not provided | TN 50% TA & TP 2.3% TA | yes | 78.3313 | 374.4985
13723 | City of Palm Bay | Central IRL | A | IR12-21 | 0.56 | 0.48 | 0.082694 | 10.3597 | 1.521 | 0.85669 | 0.12578 | 1210 | Fixed Single Family Units | PB-08 | Norwood Street Baffle Box Installation | Baffle Box | 4,153.0 | 20% | 809.84 | 738.3 | 15% | 111.1 | 461.9395 | City of Palm Bay | N/A | Norwood Street Baffle Box Installation | Not provided. | Baffle Boxes- First Generation (hydrodynamic separator) | Completed | 2014 | 26 | 23 | A | 529 | Not provided | Not provided | Not provided | Not provided | N/A | Structural | 2013 | Central Indian River Lagoon | Not provided | Not provided | Not provided | TN 50% TA & TP 2.3% TA | yes | 80.6489 | 334.652
13724 | City of Palm Bay | Central IRL | A | IR12-21 | 0.56 | 0.48 | 0.22197 | 10.6172 | 1.8093 | 2.3567 | 0.40163 | 1300 | Residential, High Density | PB-08 | Norwood Street Baffle Box Installation | Baffle Box | 4,153.0 | 20% | 809.84 | 738.3 | 15% | 111.1 | 461.9395 | City of Palm Bay | N/A | Norwood Street Baffle Box Installation | Not provided. | Baffle Boxes- First Generation (hydrodynamic separator) | Completed | 2014 | 26 | 23 | A | 529 | Not provided | Not provided | Not provided | Not provided | N/A | Structural | 2013 | Central Indian River Lagoon | Not provided | Not provided | Not provided | TN 50% TA & TP 2.3% TA | yes | 135.9768 | 898.2977
13725 | Natural Lands | Central IRL | A | IR12-21 | 0.56 | 0.48 | 0.18326 | 10.6172 | 1.8093 | 1.9457 | 0.33158 | 4110 | Pine flatwoods | PB-08 | Norwood Street Baffle Box Installation | Baffle Box | 4,153.0 | 20% | 809.84 | 738.3 | 15% | 111.1 | 461.9395 | City of Palm Bay | N/A | Norwood Street Baffle Box Installation | Not provided. | Baffle Boxes- First Generation (hydrodynamic separator) | Completed | 2014 | 26 | 23 | A | 529 | Not provided | Not provided | Not provided | Not provided | N/A | Structural | 2013 | Central Indian River Lagoon | Not provided | Not provided | Not provided | TN 50% TA & TP 2.3% TA | yes | 129.7072 | 741.633
13726 | City of Palm Bay | Central IRL | A | IR12-21 | 0.56 | 0.48 | 0.21253 | 10.6172 | 1.8093 | 2.2564 | 0.38454 | 1300 | Residential, High Density | PB-08 | Norwood Street Baffle Box Installation | Baffle Box | 4,153.0 | 20% | 809.84 | 738.3 | 15% | 111.1 | 461.9395 | City of Palm Bay | N/A | Norwood Street Baffle Box Installation | Not provided. | Baffle Boxes- First Generation (hydrodynamic separator) | Completed | 2014 | 26 | 23 | A | 529 | Not provided | Not provided | Not provided | Not provided | N/A | Structural | 2013 | Central Indian River Lagoon | Not provided | Not provided | Not provided | TN 50% TA & TP 2.3% TA | yes | 134.4057 | 860.0693
13727 | City of Palm Bay | Central IRL | A | IR12-21 | 0.56 | 0.48 | 0.13633 | 10.4157 | 1.5292 | 1.42 | 0.20847 | 1210 | Fixed Single Family Units | PB-08 | Norwood Street Baffle Box Installation | Baffle Box | 4,153.0 | 20% | 809.84 | 738.3 | 15% | 111.1 | 461.9395 | City of Palm Bay | N/A | Norwood Street Baffle Box Installation | Not provided. | Baffle Boxes- First Generation (hydrodynamic separator) | Completed | 2014 | 26 | 23 | A | 529 | Not provided | Not provided | Not provided | Not provided | N/A | Structural | 2013 | Central Indian River Lagoon | Not provided | Not provided | Not provided | TN 50% TA & TP 2.3% TA | yes | 95.9692 | 551.7025
13728 | City of Palm Bay | Central IRL | A | IR12-21 | 0.56 | 0.48 | 0.10096 | 10.4157 | 1.5292 | 1.0516 | 0.15439 | 1210 | Fixed Single Family Units | PB-08 | Norwood Street Baffle Box Installation | Baffle Box | 4,153.0 | 20% | 809.84 | 738.3 | 15% | 111.1 | 461.9395 | City of Palm Bay | N/A | Norwood Street Baffle Box Installation | Not provided. | Baffle Boxes- First Generation (hydrodynamic separator) | Completed | 2014 | 26 | 23 | A | 529 | Not provided | Not provided | Not provided | Not provided | N/A | Structural | 2013 | Central Indian River Lagoon | Not provided | Not provided | Not provided | TN 50% TA & TP 2.3% TA | yes | 81.1254 | 408.5886
13729 | City of Palm Bay | Central IRL | A | IR12-21 | 0.56 | 0.48 | 0.173 | 10.4157 | 1.5292 | 1.8019 | 0.26454 | 1210 | Fixed Single Family Units | PB-08 | Norwood Street Baffle Box Installation | Baffle Box | 4,153.0 | 20% | 809.84 | 738.3 | 15% | 111.1 | 461.9395 | City of Palm Bay | N/A | Norwood Street Baffle Box Installation | Not provided. | Baffle Boxes- First Generation (hydrodynamic separator) | Completed | 2014 | 26 | 23 | A | 529 | Not provided | Not provided | Not provided | Not provided | N/A | Structural | 2013 | Central Indian River Lagoon | Not provided | Not provided | Not provided | TN 50% TA & TP 2.3% TA | yes | 106.3126 | 700.0896
13730 | City of Palm Bay | Central IRL | A | IR12-21 | 0.56 | 0.48 | 0.15448 | 10.4157 | 1.5292 | 1.609 | 0.23622 | 1210 | Fixed Single Family Units | PB-08 | Norwood Street Baffle Box Installation | Baffle Box | 4,153.0 | 20% | 809.84 | 738.3 | 15% | 111.1 | 461.9395 | City of Palm Bay | N/A | Norwood Street Baffle Box Installation | Not provided. | Baffle Boxes- First Generation (hydrodynamic separator) | Completed | 2014 | 26 | 23 | A | 529 | Not provided | Not provided | Not provided | Not provided | N/A | Structural | 2013 | Central Indian River Lagoon | Not provided | Not provided | Not provided | TN 50% TA & TP 2.3% TA | yes | 101.6422 | 625.1464
13731 | City of Palm Bay | Central IRL | A | IR12-21 | 0.56 | 0.48 | 0.048495 | 10.4157 | 1.5292 | 0.50511 | 0.074157 | 1210 | Fixed Single Family Units | PB-08 | Norwood Street Baffle Box Installation | Baffle Box | 4,153.0 | 20% | 809.84 | 738.3 | 15% | 111.1 | 461.9395 | City of Palm Bay | N/A | Norwood Street Baffle Box Installation | Not provided. | Baffle Boxes- First Generation (hydrodynamic separator) | Completed | 2014 | 26 | 23 | A | 529 | Not provided | Not provided | Not provided | Not provided | N/A | Structural | 2013 | Central Indian River Lagoon | Not provided | Not provided | Not provided | TN 50% TA & TP 2.3% TA | yes | 71.7021 | 196.2524
13732 | City of Palm Bay | Central IRL | A | IR12-21 | 0.56 | 0.48 | 0.0045024 | 10.4157 | 1.5292 | 0.046895 | 0.0068849 | 1210 | Fixed Single Family Units | PB-08 | Norwood Street Baffle Box Installation | Baffle Box | 4,153.0 | 20% | 809.84 | 738.3 | 15% | 111.1 | 461.9395 | City of Palm Bay | N/A | Norwood Street Baffle Box Installation | Not provided. | Baffle Boxes- First Generation (hydrodynamic separator) | Completed | 2014 | 26 | 23 | A | 529 | Not provided | Not provided | Not provided | Not provided | N/A | Structural | 2013 | Central Indian River Lagoon | Not provided | Not provided | Not provided | TN 50% TA & TP 2.3% TA | yes | 39.2784 | 18.2205
13733 | City of Palm Bay | Central IRL | A | IR12-21 | 0.56 | 0.48 | 0.16438 | 10.4555 | 1.5348 | 1.7187 | 0.2523 | 1200 | Residential, Medium Density-Two-five dwellingunits per acre | PB-08 | Norwood Street Baffle Box Installation | Baffle Box | 4,153.0 | 20% | 809.84 | 738.3 | 15% | 111.1 | 461.9395 | City of Palm Bay | N/A | Norwood Street Baffle Box Installation | Not provided. | Baffle Boxes- First Generation (hydrodynamic separator) | Completed | 2014 | 26 | 23 | A | 529 | Not provided | Not provided | Not provided | Not provided | N/A | Structural | 2013 | Central Indian River Lagoon | Not provided | Not provided | Not provided | TN 50% TA & TP 2.3% TA | yes | 126.1837 | 665.2371
13734 | City of Palm Bay | Central IRL | A | IR12-21 | 0.56 | 0.48 | 0.011965 | 10.4555 | 1.5348 | 0.1251 | 0.018365 | 1210 | Fixed Single Family Units | PB-08 | Norwood Street Baffle Box Installation | Baffle Box | 4,153.0 | 20% | 809.84 | 738.3 | 15% | 111.1 | 461.9395 | City of Palm Bay | N/A | Norwood Street Baffle Box Installation | Not provided. | Baffle Boxes- First Generation (hydrodynamic separator) | Completed | 2014 | 26 | 23 | A | 529 | Not provided | Not provided | Not provided | Not provided | N/A | Structural | 2013 | Central Indian River Lagoon | Not provided | Not provided | Not provided | TN 50% TA & TP 2.3% TA | yes | 33.6135 | 48.4219
13735 | City of Palm Bay | Central IRL | A | IR12-21 | 0.56 | 0.48 | 0.16679 | 10.4555 | 1.5348 | 1.7439 | 0.256 | 1210 | Fixed Single Family Units | PB-08 | Norwood Street Baffle Box Installation | Baffle Box | 4,153.0 | 20% | 809.84 | 738.3 | 15% | 111.1 | 461.9395 | City of Palm Bay | N/A | Norwood Street Baffle Box Installation | Not provided. | Baffle Boxes- First Generation (hydrodynamic separator) | Completed | 2014 | 26 | 23 | A | 529 | Not provided | Not provided | Not provided | Not provided | N/A | Structural | 2013 | Central Indian River Lagoon | Not provided | Not provided | Not provided | TN 50% TA & TP 2.3% TA | yes | 109.681 | 674.9861
13736 | City of Palm Bay | Central IRL | A | IR12-21 | 0.56 | 0.48 | 0.27421 | 10.4555 | 1.5348 | 2.867 | 0.42087 | 1210 | Fixed Single Family Units | PB-08 | Norwood Street Baffle Box Installation | Baffle Box | 4,153.0 | 20% | 809.84 | 738.3 | 15% | 111.1 | 461.9395 | City of Palm Bay | N/A | Norwood Street Baffle Box Installation | Not provided. | Baffle Boxes- First Generation (hydrodynamic separator) | Completed | 2014 | 26 | 23 | A | 529 | Not provided | Not provided | Not provided | Not provided | N/A | Structural | 2013 | Central Indian River Lagoon | Not provided | Not provided | Not provided | TN 50% TA & TP 2.3% TA | yes | 130.6389 | 1109.6829
13737 | City of Palm Bay | Central IRL | A | IR12-21 | 0.56 | 0.48 | 0.00041316 | 10.4555 | 1.5348 | 0.0043198 | 0.00063414 | 1210 | Fixed Single Family Units | PB-08 | Norwood Street Baffle Box Installation | Baffle Box | 4,153.0 | 20% | 809.84 | 738.3 | 15% | 111.1 | 461.9395 | City of Palm Bay | N/A | Norwood Street Baffle Box Installation | Not provided. | Baffle Boxes- First Generation (hydrodynamic separator) | Completed | 2014 | 26 | 23 | A | 529 | Not provided | Not provided | Not provided | Not provided | N/A | Structural | 2013 | Central Indian River Lagoon | Not provided | Not provided | Not provided | TN 50% TA & TP 2.3% TA | yes | 14.6635 | 1.672
13738 | City of Palm Bay | Central IRL | A | IR12-21 | 0.56 | 0.48 | 0.011438 | 10.8974 | 1.9392 | 0.12465 | 0.022182 | 1400 | Commercial and Services | PB-08 | Norwood Street Baffle Box Installation | Baffle Box | 4,153.0 | 20% | 809.84 | 738.3 | 15% | 111.1 | 461.9395 | City of Palm Bay | N/A | Norwood Street Baffle Box Installation | Not provided. | Baffle Boxes- First Generation (hydrodynamic separator) | Completed | 2014 | 26 | 23 | A | 529 | Not provided | Not provided | Not provided | Not provided | N/A | Structural | 2013 | Central Indian River Lagoon | Not provided | Not provided | Not provided | TN 50% TA & TP 2.3% TA | yes | 32.852 | 46.2899
13739 | City of Palm Bay | Central IRL | A | IR12-21 | 0.56 | 0.48 | 0.3147 | 10.8974 | 1.9392 | 3.4294 | 0.61028 | 1300 | Residential, High Density | PB-08 | Norwood Street Baffle Box Installation | Baffle Box | 4,153.0 | 20% | 809.84 | 738.3 | 15% | 111.1 | 461.9395 | City of Palm Bay | N/A | Norwood Street Baffle Box Installation | Not provided. | Baffle Boxes- First Generation (hydrodynamic separator) | Completed | 2014 | 26 | 23 | A | 529 | Not provided | Not provided | Not provided | Not provided | N/A | Structural | 2013 | Central Indian River Lagoon | Not provided | Not provided | Not provided | TN 50% TA & TP 2.3% TA | yes | 149.9474 | 1273.5515
13740 | Natural Lands | Central IRL | A | IR12-21 | 0.56 | 0.48 | 0.010387 | 10.8974 | 1.9392 | 0.11319 | 0.020143 | 4340 | Hardwood Conifer Mixed | PB-08 | Norwood Street Baffle Box Installation | Baffle Box | 4,153.0 | 20% | 809.84 | 738.3 | 15% | 111.1 | 461.9395 | City of Palm Bay | N/A | Norwood Street Baffle Box Installation | Not provided. | Baffle Boxes- First Generation (hydrodynamic separator) | Completed | 2014 | 26 | 23 | A | 529 | Not provided | Not provided | Not provided | Not provided | N/A | Structural | 2013 | Central Indian River Lagoon | Not provided | Not provided | Not provided | TN 50% TA & TP 2.3% TA | yes | 65.3902 | 42.0348
13741 | City of Palm Bay | Central IRL | A | IR12-21 | 0.56 | 0.48 | 0.010596 | 10.8974 | 1.9392 | 0.11547 | 0.020548 | 1330 | Residential, High density; Multiple Dwelling Units, Low Rise <Two stories or less> | PB-08 | Norwood Street Baffle Box Installation | Baffle Box | 4,153.0 | 20% | 809.84 | 738.3 | 15% | 111.1 | 461.9395 | City of Palm Bay | N/A | Norwood Street Baffle Box Installation | Not provided. | Baffle Boxes- First Generation (hydrodynamic separator) | Completed | 2014 | 26 | 23 | A | 529 | Not provided | Not provided | Not provided | Not provided | N/A | Structural | 2013 | Central Indian River Lagoon | Not provided | Not provided | Not provided | TN 50% TA & TP 2.3% TA | yes | 35.4346 | 42.8803
13742 | City of Palm Bay | Central IRL | A | IR12-21 | 0.56 | 0.48 | 0.22556 | 10.8537 | 1.7176 | 2.4481 | 0.38742 | 1200 | Residential, Medium Density-Two-five dwellingunits per acre | PB-08 | Norwood Street Baffle Box Installation | Baffle Box | 4,153.0 | 20% | 809.84 | 738.3 | 15% | 111.1 | 461.9395 | City of Palm Bay | N/A | Norwood Street Baffle Box Installation | Not provided. | Baffle Boxes- First Generation (hydrodynamic separator) | Completed | 2014 | 26 | 23 | A | 529 | Not provided | Not provided | Not provided | Not provided | N/A | Structural | 2013 | Central Indian River Lagoon | Not provided | Not provided | Not provided | TN 50% TA & TP 2.3% TA | yes | 171.0969 | 912.7925
13743 | City of Palm Bay | Central IRL | A | IR12-21 | 0.56 | 0.48 | 0.13733 | 10.8537 | 1.7176 | 1.4905 | 0.23588 | 1300 | Residential, High Density | PB-08 | Norwood Street Baffle Box Installation | Baffle Box | 4,153.0 | 20% | 809.84 | 738.3 | 15% | 111.1 | 461.9395 | City of Palm Bay | N/A | Norwood Street Baffle Box Installation | Not provided. | Baffle Boxes- First Generation (hydrodynamic separator) | Completed | 2014 | 26 | 23 | A | 529 | Not provided | Not provided | Not provided | Not provided | N/A | Structural | 2013 | Central Indian River Lagoon | Not provided | Not provided | Not provided | TN 50% TA & TP 2.3% TA | yes | 122.237 | 555.7497
13744 | City of Palm Bay | Central IRL | A | IR12-21 | 0.56 | 0.48 | 0.15804 | 10.8537 | 1.7176 | 1.7154 | 0.27146 | 1210 | Fixed Single Family Units | PB-08 | Norwood Street Baffle Box Installation | Baffle Box | 4,153.0 | 20% | 809.84 | 738.3 | 15% | 111.1 | 461.9395 | City of Palm Bay | N/A | Norwood Street Baffle Box Installation | Not provided. | Baffle Boxes- First Generation (hydrodynamic separator) | Completed | 2014 | 26 | 23 | A | 529 | Not provided | Not provided | Not provided | Not provided | N/A | Structural | 2013 | Central Indian River Lagoon | Not provided | Not provided | Not provided | TN 50% TA & TP 2.3% TA | yes | 100.0244 | 639.5845
13745 | City of Palm Bay | Central IRL | A | IR12-21 | 0.56 | 0.48 | 0.090297 | 10.8537 | 1.7176 | 0.98005 | 0.15509 | 1210 | Fixed Single Family Units | PB-08 | Norwood Street Baffle Box Installation | Baffle Box | 4,153.0 | 20% | 809.84 | 738.3 | 15% | 111.1 | 461.9395 | City of Palm Bay | N/A | Norwood Street Baffle Box Installation | Not provided. | Baffle Boxes- First Generation (hydrodynamic separator) | Completed | 2014 | 26 | 23 | A | 529 | Not provided | Not provided | Not provided | Not provided | N/A | Structural | 2013 | Central Indian River Lagoon | Not provided | Not provided | Not provided | TN 50% TA & TP 2.3% TA | yes | 82.3953 | 365.4186
13746 | City of Palm Bay | Central IRL | A | IR12-21 | 0.56 | 0.48 | 0.0065371 | 10.8537 | 1.7176 | 0.070951 | 0.011228 | 1210 | Fixed Single Family Units | PB-08 | Norwood Street Baffle Box Installation | Baffle Box | 4,153.0 | 20% | 809.84 | 738.3 | 15% | 111.1 | 461.9395 | City of Palm Bay | N/A | Norwood Street Baffle Box Installation | Not provided. | Baffle Boxes- First Generation (hydrodynamic separator) | Completed | 2014 | 26 | 23 | A | 529 | Not provided | Not provided | Not provided | Not provided | N/A | Structural | 2013 | Central Indian River Lagoon | Not provided | Not provided | Not provided | TN 50% TA & TP 2.3% TA | yes | 46.1799 | 26.4546
13747 | City of Palm Bay | Central IRL | A | IR12-21 | 0.56 | 0.48 | 0.61776 | 11.8574 | 2.2852 | 7.3251 | 1.4117 | 1300 | Residential, High Density | PB-08 | Norwood Street Baffle Box Installation | Baffle Box | 4,153.0 | 20% | 809.84 | 738.3 | 15% | 111.1 | 461.9395 | City of Palm Bay | N/A | Norwood Street Baffle Box Installation | Not provided. | Baffle Boxes- First Generation (hydrodynamic separator) | Completed | 2014 | 26 | 23 | A | 529 | Not provided | Not provided | Not provided | Not provided | N/A | Structural | 2013 | Central Indian River Lagoon | Not provided | Not provided | Not provided | TN 50% TA & TP 2.3% TA | yes | 200 | 2500
13748 | City of Palm Bay | Central IRL | A | IR12-21 | 0.56 | 0.48 | 0.35814 | 11.9565 | 2.3033 | 4.2821 | 0.82491 | 1300 | Residential, High Density | PB-08 | Norwood Street Baffle Box Installation | Baffle Box | 4,153.0 | 20% | 809.84 | 738.3 | 15% | 111.1 | 461.9395 | City of Palm Bay | N/A | Norwood Street Baffle Box Installation | Not provided. | Baffle Boxes- First Generation (hydrodynamic separator) | Completed | 2014 | 26 | 23 | A | 529 | Not provided | Not provided | Not provided | Not provided | N/A | Structural | 2013 | Central Indian River Lagoon | Not provided | Not provided | Not provided | TN 50% TA & TP 2.3% TA | yes | 202.0911 | 1449.3536
13749 | City of Palm Bay | Central IRL | A | IR12-21 | 0.56 | 0.48 | 0.0036383 | 11.9565 | 2.3033 | 0.043501 | 0.0083801 | 1330 | Residential, High density; Multiple Dwelling Units, Low Rise <Two stories or less> | PB-08 | Norwood Street Baffle Box Installation | Baffle Box | 4,153.0 | 20% | 809.84 | 738.3 | 15% | 111.1 | 461.9395 | City of Palm Bay | N/A | Norwood Street Baffle Box Installation | Not provided. | Baffle Boxes- First Generation (hydrodynamic separator) | Completed | 2014 | 26 | 23 | A | 529 | Not provided | Not provided | Not provided | Not provided | N/A | Structural | 2013 | Central Indian River Lagoon | Not provided | Not provided | Not provided | TN 50% TA & TP 2.3% TA | yes | 18.5446 | 14.7237
13750 | City of Palm Bay | Central IRL | A | IR12-21 | 0.56 | 0.48 | 0.075667 | 11.9565 | 2.3033 | 0.90471 | 0.17428 | 1330 | Residential, High density; Multiple Dwelling Units, Low Rise <Two stories or less> | PB-08 | Norwood Street Baffle Box Installation | Baffle Box | 4,153.0 | 20% | 809.84 | 738.3 | 15% | 111.1 | 461.9395 | City of Palm Bay | N/A | Norwood Street Baffle Box Installation | Not provided. | Baffle Boxes- First Generation (hydrodynamic separator) | Completed | 2014 | 26 | 23 | A | 529 | Not provided | Not provided | Not provided | Not provided | N/A | Structural | 2013 | Central Indian River Lagoon | Not provided | Not provided | Not provided | TN 50% TA & TP 2.3% TA | yes | 71.5279 | 306.2136
13751 | City of Palm Bay | Central IRL | A | IR12-21 | 0.56 | 0.48 | 0.044589 | 11.9565 | 2.3033 | 0.53312 | 0.1027 | 1330 | Residential, High density; Multiple Dwelling Units, Low Rise <Two stories or less> | PB-08 | Norwood Street Baffle Box Installation | Baffle Box | 4,153.0 | 20% | 809.84 | 738.3 | 15% | 111.1 | 461.9395 | City of Palm Bay | N/A | Norwood Street Baffle Box Installation | Not provided. | Baffle Boxes- First Generation (hydrodynamic separator) | Completed | 2014 | 26 | 23 | A | 529 | Not provided | Not provided | Not provided | Not provided | N/A | Structural | 2013 | Central Indian River Lagoon | Not provided | Not provided | Not provided | TN 50% TA & TP 2.3% TA | yes | 61.0208 | 180.4443
13752 | City of Palm Bay | Central IRL | A | IR12-21 | 0.56 | 0.48 | 0.045761 | 11.9565 | 2.3033 | 0.54714 | 0.1054 | 1330 | Residential, High density; Multiple Dwelling Units, Low Rise <Two stories or less> | PB-08 | Norwood Street Baffle Box Installation | Baffle Box | 4,153.0 | 20% | 809.84 | 738.3 | 15% | 111.1 | 461.9395 | City of Palm Bay | N/A | Norwood Street Baffle Box Installation | Not provided. | Baffle Boxes- First Generation (hydrodynamic separator) | Completed | 2014 | 26 | 23 | A | 529 | Not provided | Not provided | Not provided | Not provided | N/A | Structural | 2013 | Central Indian River Lagoon | Not provided | Not provided | Not provided | TN 50% TA & TP 2.3% TA | yes | 62.3456 | 185.1895
13753 | City of Palm Bay | Central IRL | A | IR12-21 | 0.56 | 0.48 | 0.089965 | 11.9565 | 2.3033 | 1.0757 | 0.20722 | 1330 | Residential, High density; Multiple Dwelling Units, Low Rise <Two stories or less> | PB-08 | Norwood Street Baffle Box Installation | Baffle Box | 4,153.0 | 20% | 809.84 | 738.3 | 15% | 111.1 | 461.9395 | City of Palm Bay | N/A | Norwood Street Baffle Box Installation | Not provided. | Baffle Boxes- First Generation (hydrodynamic separator) | Completed | 2014 | 26 | 23 | A | 529 | Not provided | Not provided | Not provided | Not provided | N/A | Structural | 2013 | Central Indian River Lagoon | Not provided | Not provided | Not provided | TN 50% TA & TP 2.3% TA | yes | 77.2977 | 364.0753
13754 | City of Palm Bay | Central IRL | A | IR12-21 | 0.56 | 0.48 | 0.30704 | 10.2384 | 1.5034 | 3.1436 | 0.46161 | 1200 | Residential, Medium Density-Two-five dwellingunits per acre | PB-08 | Norwood Street Baffle Box Installation | Baffle Box | 4,153.0 | 20% | 809.84 | 738.3 | 15% | 111.1 | 461.9395 | City of Palm Bay | N/A | Norwood Street Baffle Box Installation | Not provided. | Baffle Boxes- First Generation (hydrodynamic separator) | Completed | 2014 | 26 | 23 | A | 529 | Not provided | Not provided | Not provided | Not provided | N/A | Structural | 2013 | Central Indian River Lagoon | Not provided | Not provided | Not provided | TN 50% TA & TP 2.3% TA | yes | 155.4955 | 1242.5436
13755 | City of Palm Bay | Central IRL | A | IR12-21 | 0.56 | 0.48 | 0.010154 | 10.2384 | 1.5034 | 0.10396 | 0.015266 | 1210 | Fixed Single Family Units | PB-08 | Norwood Street Baffle Box Installation | Baffle Box | 4,153.0 | 20% | 809.84 | 738.3 | 15% | 111.1 | 461.9395 | City of Palm Bay | N/A | Norwood Street Baffle Box Installation | Not provided. | Baffle Boxes- First Generation (hydrodynamic separator) | Completed | 2014 | 26 | 23 | A | 529 | Not provided | Not provided | Not provided | Not provided | N/A | Structural | 2013 | Central Indian River Lagoon | Not provided | Not provided | Not provided | TN 50% TA & TP 2.3% TA | yes | 41.8385 | 41.0916
13756 | City of Palm Bay | Central IRL | A | IR12-21 | 0.56 | 0.48 | 0.14055 | 10.2384 | 1.5034 | 1.439 | 0.21131 | 1210 | Fixed Single Family Units | PB-08 | Norwood Street Baffle Box Installation | Baffle Box | 4,153.0 | 20% | 809.84 | 738.3 | 15% | 111.1 | 461.9395 | City of Palm Bay | N/A | Norwood Street Baffle Box Installation | Not provided. | Baffle Boxes- First Generation (hydrodynamic separator) | Completed | 2014 | 26 | 23 | A | 529 | Not provided | Not provided | Not provided | Not provided | N/A | Structural | 2013 | Central Indian River Lagoon | Not provided | Not provided | Not provided | TN 50% TA & TP 2.3% TA | yes | 96.7858 | 568.7929
13757 | City of Palm Bay | Central IRL | A | IR12-21 | 0.56 | 0.48 | 0.16002 | 10.2384 | 1.5034 | 1.6383 | 0.24057 | 1210 | Fixed Single Family Units | PB-08 | Norwood Street Baffle Box Installation | Baffle Box | 4,153.0 | 20% | 809.84 | 738.3 | 15% | 111.1 | 461.9395 | City of Palm Bay | N/A | Norwood Street Baffle Box Installation | Not provided. | Baffle Boxes- First Generation (hydrodynamic separator) | Completed | 2014 | 26 | 23 | A | 529 | Not provided | Not provided | Not provided | Not provided | N/A | Structural | 2013 | Central Indian River Lagoon | Not provided | Not provided | Not provided | TN 50% TA & TP 2.3% TA | yes | 102.1458 | 647.5718
13758 | City of Palm Bay | Central IRL | A | IR12-21 | 0.56 | 0.48 | 0.16078 | 11.38 | 1.9296 | 1.8297 | 0.31024 | 1200 | Residential, Medium Density-Two-five dwellingunits per acre | PB-08 | Norwood Street Baffle Box Installation | Baffle Box | 4,153.0 | 20% | 809.84 | 738.3 | 15% | 111.1 | 461.9395 | City of Palm Bay | N/A | Norwood Street Baffle Box Installation | Not provided. | Baffle Boxes- First Generation (hydrodynamic separator) | Completed | 2014 | 26 | 23 | A | 529 | Not provided | Not provided | Not provided | Not provided | N/A | Structural | 2013 | Central Indian River Lagoon | Not provided | Not provided | Not provided | TN 50% TA & TP 2.3% TA | yes | 134.2728 | 650.6544
13759 | City of Palm Bay | Central IRL | A | IR12-21 | 0.56 | 0.48 | 0.26025 | 11.38 | 1.9296 | 2.9616 | 0.50217 | 1300 | Residential, High Density | PB-08 | Norwood Street Baffle Box Installation | Baffle Box | 4,153.0 | 20% | 809.84 | 738.3 | 15% | 111.1 | 461.9395 | City of Palm Bay | N/A | Norwood Street Baffle Box Installation | Not provided. | Baffle Boxes- First Generation (hydrodynamic separator) | Completed | 2014 | 26 | 23 | A | 529 | Not provided | Not provided | Not provided | Not provided | N/A | Structural | 2013 | Central Indian River Lagoon | Not provided | Not provided | Not provided | TN 50% TA & TP 2.3% TA | yes | 146.4237 | 1053.1821
13760 | City of Palm Bay | Central IRL | A | IR12-21 | 0.56 | 0.48 | 0.0047604 | 11.38 | 1.9296 | 0.054173 | 0.0091857 | 1210 | Fixed Single Family Units | PB-08 | Norwood Street Baffle Box Installation | Baffle Box | 4,153.0 | 20% | 809.84 | 738.3 | 15% | 111.1 | 461.9395 | City of Palm Bay | N/A | Norwood Street Baffle Box Installation | Not provided. | Baffle Boxes- First Generation (hydrodynamic separator) | Completed | 2014 | 26 | 23 | A | 529 | Not provided | Not provided | Not provided | Not provided | N/A | Structural | 2013 | Central Indian River Lagoon | Not provided | Not provided | Not provided | TN 50% TA & TP 2.3% TA | yes | 18.3296 | 19.2647
13761 | City of Palm Bay | Central IRL | A | IR12-21 | 0.56 | 0.48 | 0.081562 | 11.38 | 1.9296 | 0.92818 | 0.15738 | 1210 | Fixed Single Family Units | PB-08 | Norwood Street Baffle Box Installation | Baffle Box | 4,153.0 | 20% | 809.84 | 738.3 | 15% | 111.1 | 461.9395 | City of Palm Bay | N/A | Norwood Street Baffle Box Installation | Not provided. | Baffle Boxes- First Generation (hydrodynamic separator) | Completed | 2014 | 26 | 23 | A | 529 | Not provided | Not provided | Not provided | Not provided | N/A | Structural | 2013 | Central Indian River Lagoon | Not provided | Not provided | Not provided | TN 50% TA & TP 2.3% TA | yes | 84.284 | 330.0708
13762 | City of Palm Bay | Central IRL | A | IR12-21 | 0.56 | 0.48 | 0.078998 | 11.38 | 1.9296 | 0.899 | 0.15243 | 1210 | Fixed Single Family Units | PB-08 | Norwood Street Baffle Box Installation | Baffle Box | 4,153.0 | 20% | 809.84 | 738.3 | 15% | 111.1 | 461.9395 | City of Palm Bay | N/A | Norwood Street Baffle Box Installation | Not provided. | Baffle Boxes- First Generation (hydrodynamic separator) | Completed | 2014 | 26 | 23 | A | 529 | Not provided | Not provided | Not provided | Not provided | N/A | Structural | 2013 | Central Indian River Lagoon | Not provided | Not provided | Not provided | TN 50% TA & TP 2.3% TA | yes | 73.2876 | 319.6946
13763 | City of Palm Bay | Central IRL | A | IR12-21 | 0.56 | 0.48 | 0.00021046 | 11.38 | 1.9296 | 0.002395 | 0.00040609 | 1330 | Residential, High density; Multiple Dwelling Units, Low Rise <Two stories or less> | PB-08 | Norwood Street Baffle Box Installation | Baffle Box | 4,153.0 | 20% | 809.84 | 738.3 | 15% | 111.1 | 461.9395 | City of Palm Bay | N/A | Norwood Street Baffle Box Installation | Not provided. | Baffle Boxes- First Generation (hydrodynamic separator) | Completed | 2014 | 26 | 23 | A | 529 | Not provided | Not provided | Not provided | Not provided | N/A | Structural | 2013 | Central Indian River Lagoon | Not provided | Not provided | Not provided | TN 50% TA & TP 2.3% TA | yes | 4.6414 | 0.85169
13764 | City of Palm Bay | Central IRL | A | IR12-21 | 0.56 | 0.48 | 0.03066 | 11.38 | 1.9296 | 0.34891 | 0.059161 | 1330 | Residential, High density; Multiple Dwelling Units, Low Rise <Two stories or less> | PB-08 | Norwood Street Baffle Box Installation | Baffle Box | 4,153.0 | 20% | 809.84 | 738.3 | 15% | 111.1 | 461.9395 | City of Palm Bay | N/A | Norwood Street Baffle Box Installation | Not provided. | Baffle Boxes- First Generation (hydrodynamic separator) | Completed | 2014 | 26 | 23 | A | 529 | Not provided | Not provided | Not provided | Not provided | N/A | Structural | 2013 | Central Indian River Lagoon | Not provided | Not provided | Not provided | TN 50% TA & TP 2.3% TA | yes | 50.0099 | 124.0752
13765 | City of Palm Bay | Central IRL | A | IR12-21 | 0.56 | 0.48 | 0.00054523 | 11.38 | 1.9296 | 0.0062047 | 0.0010521 | 1330 | Residential, High density; Multiple Dwelling Units, Low Rise <Two stories or less> | PB-08 | Norwood Street Baffle Box Installation | Baffle Box | 4,153.0 | 20% | 809.84 | 738.3 | 15% | 111.1 | 461.9395 | City of Palm Bay | N/A | Norwood Street Baffle Box Installation | Not provided. | Baffle Boxes- First Generation (hydrodynamic separator) | Completed | 2014 | 26 | 23 | A | 529 | Not provided | Not provided | Not provided | Not provided | N/A | Structural | 2013 | Central Indian River Lagoon | Not provided | Not provided | Not provided | TN 50% TA & TP 2.3% TA | yes | 8.3487 | 2.2065
13766 | City of Palm Bay | Central IRL | A | IR12-21 | 0.56 | 0.48 | 0.12852 | 10.2618 | 1.5068 | 1.3188 | 0.19365 | 1200 | Residential, Medium Density-Two-five dwellingunits per acre | PB-08 | Norwood Street Baffle Box Installation | Baffle Box | 4,153.0 | 20% | 809.84 | 738.3 | 15% | 111.1 | 461.9395 | City of Palm Bay | N/A | Norwood Street Baffle Box Installation | Not provided. | Baffle Boxes- First Generation (hydrodynamic separator) | Completed | 2014 | 26 | 23 | A | 529 | Not provided | Not provided | Not provided | Not provided | N/A | Structural | 2013 | Central Indian River Lagoon | Not provided | Not provided | Not provided | TN 50% TA & TP 2.3% TA | yes | 99.756 | 520.0865
13767 | City of Palm Bay | Central IRL | A | IR12-21 | 0.56 | 0.48 | 0.013053 | 10.2618 | 1.5068 | 0.13395 | 0.019669 | 1210 | Fixed Single Family Units | PB-08 | Norwood Street Baffle Box Installation | Baffle Box | 4,153.0 | 20% | 809.84 | 738.3 | 15% | 111.1 | 461.9395 | City of Palm Bay | N/A | Norwood Street Baffle Box Installation | Not provided. | Baffle Boxes- First Generation (hydrodynamic separator) | Completed | 2014 | 26 | 23 | A | 529 | Not provided | Not provided | Not provided | Not provided | N/A | Structural | 2013 | Central Indian River Lagoon | Not provided | Not provided | Not provided | TN 50% TA & TP 2.3% TA | yes | 45.7262 | 52.8256
13768 | City of Palm Bay | Central IRL | A | IR12-21 | 0.56 | 0.48 | 0.021786 | 10.2618 | 1.5068 | 0.22356 | 0.032828 | 1210 | Fixed Single Family Units | PB-08 | Norwood Street Baffle Box Installation | Baffle Box | 4,153.0 | 20% | 809.84 | 738.3 | 15% | 111.1 | 461.9395 | City of Palm Bay | N/A | Norwood Street Baffle Box Installation | Not provided. | Baffle Boxes- First Generation (hydrodynamic separator) | Completed | 2014 | 26 | 23 | A | 529 | Not provided | Not provided | Not provided | Not provided | N/A | Structural | 2013 | Central Indian River Lagoon | Not provided | Not provided | Not provided | TN 50% TA & TP 2.3% TA | yes | 40.7127 | 88.1637
13769 | City of Palm Bay | Central IRL | A | IR12-21 | 0.56 | 0.48 | 0.045659 | 10.2618 | 1.5068 | 0.46854 | 0.068801 | 1210 | Fixed Single Family Units | PB-08 | Norwood Street Baffle Box Installation | Baffle Box | 4,153.0 | 20% | 809.84 | 738.3 | 15% | 111.1 | 461.9395 | City of Palm Bay | N/A | Norwood Street Baffle Box Installation | Not provided. | Baffle Boxes- First Generation (hydrodynamic separator) | Completed | 2014 | 26 | 23 | A | 529 | Not provided | Not provided | Not provided | Not provided | N/A | Structural | 2013 | Central Indian River Lagoon | Not provided | Not provided | Not provided | TN 50% TA & TP 2.3% TA | yes | 75.4741 | 184.7755
13770 | City of Palm Bay | Central IRL | A | IR12-21 | 0.56 | 0.48 | 0.19837 | 10.2618 | 1.5068 | 2.0356 | 0.29891 | 1210 | Fixed Single Family Units | PB-08 | Norwood Street Baffle Box Installation | Baffle Box | 4,153.0 | 20% | 809.84 | 738.3 | 15% | 111.1 | 461.9395 | City of Palm Bay | N/A | Norwood Street Baffle Box Installation | Not provided. | Baffle Boxes- First Generation (hydrodynamic separator) | Completed | 2014 | 26 | 23 | A | 529 | Not provided | Not provided | Not provided | Not provided | N/A | Structural | 2013 | Central Indian River Lagoon | Not provided | Not provided | Not provided | TN 50% TA & TP 2.3% TA | yes | 117.5649 | 802.7645
13771 | City of Palm Bay | Central IRL | A | IR12-21 | 0.56 | 0.48 | 0.21038 | 10.2618 | 1.5068 | 2.1589 | 0.31701 | 1210 | Fixed Single Family Units | PB-08 | Norwood Street Baffle Box Installation | Baffle Box | 4,153.0 | 20% | 809.84 | 738.3 | 15% | 111.1 | 461.9395 | City of Palm Bay | N/A | Norwood Street Baffle Box Installation | Not provided. | Baffle Boxes- First Generation (hydrodynamic separator) | Completed | 2014 | 26 | 23 | A | 529 | Not provided | Not provided | Not provided | Not provided | N/A | Structural | 2013 | Central Indian River Lagoon | Not provided | Not provided | Not provided | TN 50% TA & TP 2.3% TA | yes | 122.7325 | 851.3843
13772 | City of Palm Bay | Central IRL | A | IR12-21 | 0.56 | 0.48 | 0.13558 | 10.3071 | 1.5134 | 1.3975 | 0.20519 | 1200 | Residential, Medium Density-Two-five dwellingunits per acre | PB-08 | Norwood Street Baffle Box Installation | Baffle Box | 4,153.0 | 20% | 809.84 | 738.3 | 15% | 111.1 | 461.9395 | City of Palm Bay | N/A | Norwood Street Baffle Box Installation | Not provided. | Baffle Boxes- First Generation (hydrodynamic separator) | Completed | 2014 | 26 | 23 | A | 529 | Not provided | Not provided | Not provided | Not provided | N/A | Structural | 2013 | Central Indian River Lagoon | Not provided | Not provided | Not provided | TN 50% TA & TP 2.3% TA | yes | 201.7916 | 548.6841
13773 | City of Palm Bay | Central IRL | A | IR12-21 | 0.56 | 0.48 | 0.13756 | 10.3071 | 1.5134 | 1.4178 | 0.20818 | 1210 | Fixed Single Family Units | PB-08 | Norwood Street Baffle Box Installation | Baffle Box | 4,153.0 | 20% | 809.84 | 738.3 | 15% | 111.1 | 461.9395 | City of Palm Bay | N/A | Norwood Street Baffle Box Installation | Not provided. | Baffle Boxes- First Generation (hydrodynamic separator) | Completed | 2014 | 26 | 23 | A | 529 | Not provided | Not provided | Not provided | Not provided | N/A | Structural | 2013 | Central Indian River Lagoon | Not provided | Not provided | Not provided | TN 50% TA & TP 2.3% TA | yes | 119.8436 | 556.6706
13774 | City of Palm Bay | Central IRL | A | IR12-21 | 0.56 | 0.48 | 0.31087 | 10.3071 | 1.5134 | 3.2041 | 0.47047 | 1210 | Fixed Single Family Units | PB-08 | Norwood Street Baffle Box Installation | Baffle Box | 4,153.0 | 20% | 809.84 | 738.3 | 15% | 111.1 | 461.9395 | City of Palm Bay | N/A | Norwood Street Baffle Box Installation | Not provided. | Baffle Boxes- First Generation (hydrodynamic separator) | Completed | 2014 | 26 | 23 | A | 529 | Not provided | Not provided | Not provided | Not provided | N/A | Structural | 2013 | Central Indian River Lagoon | Not provided | Not provided | Not provided | TN 50% TA & TP 2.3% TA | yes | 140.5296 | 1258.0374
13775 | City of Palm Bay | Central IRL | A | IR12-21 | 0.56 | 0.48 | 0.033757 | 10.3071 | 1.5134 | 0.34793 | 0.051087 | 1210 | Fixed Single Family Units | PB-08 | Norwood Street Baffle Box Installation | Baffle Box | 4,153.0 | 20% | 809.84 | 738.3 | 15% | 111.1 | 461.9395 | City of Palm Bay | N/A | Norwood Street Baffle Box Installation | Not provided. | Baffle Boxes- First Generation (hydrodynamic separator) | Completed | 2014 | 26 | 23 | A | 529 | Not provided | Not provided | Not provided | Not provided | N/A | Structural | 2013 | Central Indian River Lagoon | Not provided | Not provided | Not provided | TN 50% TA & TP 2.3% TA | yes | 56.4357 | 136.608
13776 | City of Palm Bay | Central IRL | A | IR12-21 | 0.56 | 0.48 | 0.010951 | 10.7531 | 1.578 | 0.11776 | 0.017281 | 1200 | Residential, Medium Density-Two-five dwellingunits per acre | PB-08 | Norwood Street Baffle Box Installation | Baffle Box | 4,153.0 | 20% | 809.84 | 738.3 | 15% | 111.1 | 461.9395 | City of Palm Bay | N/A | Norwood Street Baffle Box Installation | Not provided. | Baffle Boxes- First Generation (hydrodynamic separator) | Completed | 2014 | 26 | 23 | A | 529 | Not provided | Not provided | Not provided | Not provided | N/A | Structural | 2013 | Central Indian River Lagoon | Not provided | Not provided | Not provided | TN 50% TA & TP 2.3% TA | yes | 35.8467 | 44.3187
13777 | City of Palm Bay | Central IRL | A | IR12-21 | 0.56 | 0.48 | 0.0090091 | 10.7531 | 1.578 | 0.096876 | 0.014217 | 1210 | Fixed Single Family Units | PB-08 | Norwood Street Baffle Box Installation | Baffle Box | 4,153.0 | 20% | 809.84 | 738.3 | 15% | 111.1 | 461.9395 | City of Palm Bay | N/A | Norwood Street Baffle Box Installation | Not provided. | Baffle Boxes- First Generation (hydrodynamic separator) | Completed | 2014 | 26 | 23 | A | 529 | Not provided | Not provided | Not provided | Not provided | N/A | Structural | 2013 | Central Indian River Lagoon | Not provided | Not provided | Not provided | TN 50% TA & TP 2.3% TA | yes | 40.8169 | 36.4587
13778 | City of Palm Bay | Central IRL | A | IR12-21 | 0.56 | 0.48 | 0.045127 | 10.7531 | 1.578 | 0.48525 | 0.071211 | 1210 | Fixed Single Family Units | PB-08 | Norwood Street Baffle Box Installation | Baffle Box | 4,153.0 | 20% | 809.84 | 738.3 | 15% | 111.1 | 461.9395 | City of Palm Bay | N/A | Norwood Street Baffle Box Installation | Not provided. | Baffle Boxes- First Generation (hydrodynamic separator) | Completed | 2014 | 26 | 23 | A | 529 | Not provided | Not provided | Not provided | Not provided | N/A | Structural | 2013 | Central Indian River Lagoon | Not provided | Not provided | Not provided | TN 50% TA & TP 2.3% TA | yes | 61.7474 | 182.6217
13779 | City of Palm Bay | Central IRL | A | IR12-21 | 0.56 | 0.48 | 0.33789 | 9.6968 | 1.392 | 3.2765 | 0.47033 | 1200 | Residential, Medium Density-Two-five dwellingunits per acre | PB-08 | Norwood Street Baffle Box Installation | Baffle Box | 4,153.0 | 20% | 809.84 | 738.3 | 15% | 111.1 | 461.9395 | City of Palm Bay | N/A | Norwood Street Baffle Box Installation | Not provided. | Baffle Boxes- First Generation (hydrodynamic separator) | Completed | 2014 | 26 | 23 | A | 529 | Not provided | Not provided | Not provided | Not provided | N/A | Structural | 2013 | Central Indian River Lagoon | Not provided | Not provided | Not provided | TN 50% TA & TP 2.3% TA | yes | 154.6934 | 1367.3935
13780 | City of Palm Bay | Central IRL | A | IR12-21 | 0.56 | 0.48 | 0.095459 | 9.6968 | 1.392 | 0.92565 | 0.13287 | 1210 | Fixed Single Family Units | PB-08 | Norwood Street Baffle Box Installation | Baffle Box | 4,153.0 | 20% | 809.84 | 738.3 | 15% | 111.1 | 461.9395 | City of Palm Bay | N/A | Norwood Street Baffle Box Installation | Not provided. | Baffle Boxes- First Generation (hydrodynamic separator) | Completed | 2014 | 26 | 23 | A | 529 | Not provided | Not provided | Not provided | Not provided | N/A | Structural | 2013 | Central Indian River Lagoon | Not provided | Not provided | Not provided | TN 50% TA & TP 2.3% TA | yes | 79.5118 | 386.3106
13781 | City of Palm Bay | Central IRL | A | IR12-21 | 0.56 | 0.48 | 0.17027 | 9.6968 | 1.392 | 1.651 | 0.237 | 1210 | Fixed Single Family Units | PB-08 | Norwood Street Baffle Box Installation | Baffle Box | 4,153.0 | 20% | 809.84 | 738.3 | 15% | 111.1 | 461.9395 | City of Palm Bay | N/A | Norwood Street Baffle Box Installation | Not provided. | Baffle Boxes- First Generation (hydrodynamic separator) | Completed | 2014 | 26 | 23 | A | 529 | Not provided | Not provided | Not provided | Not provided | N/A | Structural | 2013 | Central Indian River Lagoon | Not provided | Not provided | Not provided | TN 50% TA & TP 2.3% TA | yes | 106.2043 | 689.0459
13782 | City of Palm Bay | Central IRL | A | IR12-21 | 0.56 | 0.48 | 0.014147 | 9.6968 | 1.392 | 0.13718 | 0.019692 | 1210 | Fixed Single Family Units | PB-08 | Norwood Street Baffle Box Installation | Baffle Box | 4,153.0 | 20% | 809.84 | 738.3 | 15% | 111.1 | 461.9395 | City of Palm Bay | N/A | Norwood Street Baffle Box Installation | Not provided. | Baffle Boxes- First Generation (hydrodynamic separator) | Completed | 2014 | 26 | 23 | A | 529 | Not provided | Not provided | Not provided | Not provided | N/A | Structural | 2013 | Central Indian River Lagoon | Not provided | Not provided | Not provided | TN 50% TA & TP 2.3% TA | yes | 49.8564 | 57.25
13783 | City of Palm Bay | Central IRL | A | IR12-21 | 0.56 | 0.48 | 0.00013843 | 8.4435 | 1.1689 | 0.0011688 | 0.00016181 | 1820 | Golf Course | PB-08 | Norwood Street Baffle Box Installation | Baffle Box | 4,153.0 | 20% | 809.84 | 738.3 | 15% | 111.1 | 461.9395 | City of Palm Bay | N/A | Norwood Street Baffle Box Installation | Not provided. | Baffle Boxes- First Generation (hydrodynamic separator) | Completed | 2014 | 26 | 23 | A | 529 | Not provided | Not provided | Not provided | Not provided | N/A | Structural | 2013 | Central Indian River Lagoon | Not provided | Not provided | Not provided | TN 50% TA & TP 2.3% TA | yes | 41.185 | 0.56019
13784 | City of Palm Bay | Central IRL | A | IR12-21 | 0.56 | 0.48 | 0.02296 | 8.4435 | 1.1689 | 0.19386 | 0.026838 | 1210 | Fixed Single Family Units | PB-08 | Norwood Street Baffle Box Installation | Baffle Box | 4,153.0 | 20% | 809.84 | 738.3 | 15% | 111.1 | 461.9395 | City of Palm Bay | N/A | Norwood Street Baffle Box Installation | Not provided. | Baffle Boxes- First Generation (hydrodynamic separator) | Completed | 2014 | 26 | 23 | A | 529 | Not provided | Not provided | Not provided | Not provided | N/A | Structural | 2013 | Central Indian River Lagoon | Not provided | Not provided | Not provided | TN 50% TA & TP 2.3% TA | yes | 53.3617 | 92.9147
13785 | City of Palm Bay | Central IRL | A | IR12-21 | 0.56 | 0.48 | 0.00066977 | 12.2219 | 2.3519 | 0.0081859 | 0.0015752 | 1860 | Community Recreational Facilities | PB-08 | Norwood Street Baffle Box Installation | Baffle Box | 4,153.0 | 20% | 809.84 | 738.3 | 15% | 111.1 | 461.9395 | City of Palm Bay | N/A | Norwood Street Baffle Box Installation | Not provided. | Baffle Boxes- First Generation (hydrodynamic separator) | Completed | 2014 | 26 | 23 | A | 529 | Not provided | Not provided | Not provided | Not provided | N/A | Structural | 2013 | Central Indian River Lagoon | Not provided | Not provided | Not provided | TN 50% TA & TP 2.3% TA | yes | 9.6882 | 2.7105
13786 | City of Palm Bay | Central IRL | A | IR12-21 | 0.56 | 0.48 | 0.028722 | 12.2219 | 2.3519 | 0.35104 | 0.067551 | 1300 | Residential, High Density | PB-08 | Norwood Street Baffle Box Installation | Baffle Box | 4,153.0 | 20% | 809.84 | 738.3 | 15% | 111.1 | 461.9395 | City of Palm Bay | N/A | Norwood Street Baffle Box Installation | Not provided. | Baffle Boxes- First Generation (hydrodynamic separator) | Completed | 2014 | 26 | 23 | A | 529 | Not provided | Not provided | Not provided | Not provided | N/A | Structural | 2013 | Central Indian River Lagoon | Not provided | Not provided | Not provided | TN 50% TA & TP 2.3% TA | yes | 82.7769 | 116.2351
13787 | City of Palm Bay | Central IRL | A | IR12-21 | 0.56 | 0.48 | 0.22686 | 10.155 | 1.4913 | 2.3038 | 0.33833 | 1200 | Residential, Medium Density-Two-five dwellingunits per acre | PB-08 | Norwood Street Baffle Box Installation | Baffle Box | 4,153.0 | 20% | 809.84 | 738.3 | 15% | 111.1 | 461.9395 | City of Palm Bay | N/A | Norwood Street Baffle Box Installation | Not provided. | Baffle Boxes- First Generation (hydrodynamic separator) | Completed | 2014 | 26 | 23 | A | 529 | Not provided | Not provided | Not provided | Not provided | N/A | Structural | 2013 | Central Indian River Lagoon | Not provided | Not provided | Not provided | TN 50% TA & TP 2.3% TA | yes | 188.6891 | 918.0667
13788 | City of Palm Bay | Central IRL | A | IR12-21 | 0.56 | 0.48 | 0.013514 | 10.155 | 1.4913 | 0.13724 | 0.020155 | 1210 | Fixed Single Family Units | PB-08 | Norwood Street Baffle Box Installation | Baffle Box | 4,153.0 | 20% | 809.84 | 738.3 | 15% | 111.1 | 461.9395 | City of Palm Bay | N/A | Norwood Street Baffle Box Installation | Not provided. | Baffle Boxes- First Generation (hydrodynamic separator) | Completed | 2014 | 26 | 23 | A | 529 | Not provided | Not provided | Not provided | Not provided | N/A | Structural | 2013 | Central Indian River Lagoon | Not provided | Not provided | Not provided | TN 50% TA & TP 2.3% TA | yes | 39.3291 | 54.6905
13789 | City of Palm Bay | Central IRL | A | IR12-21 | 0.56 | 0.48 | 0.089636 | 10.155 | 1.4913 | 0.91025 | 0.13368 | 1210 | Fixed Single Family Units | PB-08 | Norwood Street Baffle Box Installation | Baffle Box | 4,153.0 | 20% | 809.84 | 738.3 | 15% | 111.1 | 461.9395 | City of Palm Bay | N/A | Norwood Street Baffle Box Installation | Not provided. | Baffle Boxes- First Generation (hydrodynamic separator) | Completed | 2014 | 26 | 23 | A | 529 | Not provided | Not provided | Not provided | Not provided | N/A | Structural | 2013 | Central Indian River Lagoon | Not provided | Not provided | Not provided | TN 50% TA & TP 2.3% TA | yes | 76.2097 | 362.7427
13790 | City of Palm Bay | Central IRL | A | IR12-21 | 0.56 | 0.48 | 0.09766 | 10.155 | 1.4913 | 0.99174 | 0.14565 | 1210 | Fixed Single Family Units | PB-08 | Norwood Street Baffle Box Installation | Baffle Box | 4,153.0 | 20% | 809.84 | 738.3 | 15% | 111.1 | 461.9395 | City of Palm Bay | N/A | Norwood Street Baffle Box Installation | Not provided. | Baffle Boxes- First Generation (hydrodynamic separator) | Completed | 2014 | 26 | 23 | A | 529 | Not provided | Not provided | Not provided | Not provided | N/A | Structural | 2013 | Central Indian River Lagoon | Not provided | Not provided | Not provided | TN 50% TA & TP 2.3% TA | yes | 81.2397 | 395.2173
13791 | City of Palm Bay | Central IRL | A | IR12-21 | 0.56 | 0.48 | 0.12771 | 10.155 | 1.4913 | 1.2969 | 0.19046 | 1210 | Fixed Single Family Units | PB-08 | Norwood Street Baffle Box Installation | Baffle Box | 4,153.0 | 20% | 809.84 | 738.3 | 15% | 111.1 | 461.9395 | City of Palm Bay | N/A | Norwood Street Baffle Box Installation | Not provided. | Baffle Boxes- First Generation (hydrodynamic separator) | Completed | 2014 | 26 | 23 | A | 529 | Not provided | Not provided | Not provided | Not provided | N/A | Structural | 2013 | Central Indian River Lagoon | Not provided | Not provided | Not provided | TN 50% TA & TP 2.3% TA | yes | 92.5857 | 516.8302
13792 | City of Palm Bay | Central IRL | A | IR12-21 | 0.56 | 0.48 | 0.062382 | 10.155 | 1.4913 | 0.63349 | 0.093034 | 1210 | Fixed Single Family Units | PB-08 | Norwood Street Baffle Box Installation | Baffle Box | 4,153.0 | 20% | 809.84 | 738.3 | 15% | 111.1 | 461.9395 | City of Palm Bay | N/A | Norwood Street Baffle Box Installation | Not provided. | Baffle Boxes- First Generation (hydrodynamic separator) | Completed | 2014 | 26 | 23 | A | 529 | Not provided | Not provided | Not provided | Not provided | N/A | Structural | 2013 | Central Indian River Lagoon | Not provided | Not provided | Not provided | TN 50% TA & TP 2.3% TA | yes | 68.7697 | 252.4527
13793 | City of Palm Bay | Central IRL | A | IR12-21 | 0.56 | 0.48 | 0.074244 | 9.6165 | 1.3786 | 0.71397 | 0.10235 | 1820 | Golf Course | PB-08 | Norwood Street Baffle Box Installation | Baffle Box | 4,153.0 | 20% | 809.84 | 738.3 | 15% | 111.1 | 461.9395 | City of Palm Bay | N/A | Norwood Street Baffle Box Installation | Not provided. | Baffle Boxes- First Generation (hydrodynamic separator) | Completed | 2014 | 26 | 23 | A | 529 | Not provided | Not provided | Not provided | Not provided | N/A | Structural | 2013 | Central Indian River Lagoon | Not provided | Not provided | Not provided | TN 50% TA & TP 2.3% TA | yes | 110.6228 | 300.4561
13794 | City of Palm Bay | Central IRL | A | IR12-21 | 0.56 | 0.48 | 0.0041191 | 9.6165 | 1.3786 | 0.039611 | 0.0056787 | 1210 | Fixed Single Family Units | PB-08 | Norwood Street Baffle Box Installation | Baffle Box | 4,153.0 | 20% | 809.84 | 738.3 | 15% | 111.1 | 461.9395 | City of Palm Bay | N/A | Norwood Street Baffle Box Installation | Not provided. | Baffle Boxes- First Generation (hydrodynamic separator) | Completed | 2014 | 26 | 23 | A | 529 | Not provided | Not provided | Not provided | Not provided | N/A | Structural | 2013 | Central Indian River Lagoon | Not provided | Not provided | Not provided | TN 50% TA & TP 2.3% TA | yes | 26.8448 | 16.6694
13795 | City of Palm Bay | Central IRL | A | IR12-21 | 0.56 | 0.48 | 0.020858 | 9.6165 | 1.3786 | 0.20058 | 0.028755 | 1210 | Fixed Single Family Units | PB-08 | Norwood Street Baffle Box Installation | Baffle Box | 4,153.0 | 20% | 809.84 | 738.3 | 15% | 111.1 | 461.9395 | City of Palm Bay | N/A | Norwood Street Baffle Box Installation | Not provided. | Baffle Boxes- First Generation (hydrodynamic separator) | Completed | 2014 | 26 | 23 | A | 529 | Not provided | Not provided | Not provided | Not provided | N/A | Structural | 2013 | Central Indian River Lagoon | Not provided | Not provided | Not provided | TN 50% TA & TP 2.3% TA | yes | 55.6177 | 84.4091
13796 | City of Palm Bay | Central IRL | A | IR12-21 | 0.56 | 0.48 | 0.20756 | 12.1694 | 2.3423 | 2.5258 | 0.48616 | 1300 | Residential, High Density | PB-08 | Norwood Street Baffle Box Installation | Baffle Box | 4,153.0 | 20% | 809.84 | 738.3 | 15% | 111.1 | 461.9395 | City of Palm Bay | N/A | Norwood Street Baffle Box Installation | Not provided. | Baffle Boxes- First Generation (hydrodynamic separator) | Completed | 2014 | 26 | 23 | A | 529 | Not provided | Not provided | Not provided | Not provided | N/A | Structural | 2013 | Central Indian River Lagoon | Not provided | Not provided | Not provided | TN 50% TA & TP 2.3% TA | yes | 217.9332 | 839.9497
13797 | City of Palm Bay | Central IRL | A | IR12-21 | 0.56 | 0.48 | 0.01086 | 12.1694 | 2.3423 | 0.13215 | 0.025437 | 1330 | Residential, High density; Multiple Dwelling Units, Low Rise <Two stories or less> | PB-08 | Norwood Street Baffle Box Installation | Baffle Box | 4,153.0 | 20% | 809.84 | 738.3 | 15% | 111.1 | 461.9395 | City of Palm Bay | N/A | Norwood Street Baffle Box Installation | Not provided. | Baffle Boxes- First Generation (hydrodynamic separator) | Completed | 2014 | 26 | 23 | A | 529 | Not provided | Not provided | Not provided | Not provided | N/A | Structural | 2013 | Central Indian River Lagoon | Not provided | Not provided | Not provided | TN 50% TA & TP 2.3% TA | yes | 42.3778 | 43.9474
13798 | City of Palm Bay | Central IRL | A | IR12-21 | 0.56 | 0.48 | 0.039804 | 12.1694 | 2.3423 | 0.48439 | 0.093233 | 1330 | Residential, High density; Multiple Dwelling Units, Low Rise <Two stories or less> | PB-08 | Norwood Street Baffle Box Installation | Baffle Box | 4,153.0 | 20% | 809.84 | 738.3 | 15% | 111.1 | 461.9395 | City of Palm Bay | N/A | Norwood Street Baffle Box Installation | Not provided. | Baffle Boxes- First Generation (hydrodynamic separator) | Completed | 2014 | 26 | 23 | A | 529 | Not provided | Not provided | Not provided | Not provided | N/A | Structural | 2013 | Central Indian River Lagoon | Not provided | Not provided | Not provided | TN 50% TA & TP 2.3% TA | yes | 57.6717 | 161.0801
13799 | City of Palm Bay | Central IRL | A | IR12-21 | 0.56 | 0.48 | 0.060178 | 12.1694 | 2.3423 | 0.73233 | 0.14096 | 1330 | Residential, High density; Multiple Dwelling Units, Low Rise <Two stories or less> | PB-08 | Norwood Street Baffle Box Installation | Baffle Box | 4,153.0 | 20% | 809.84 | 738.3 | 15% | 111.1 | 461.9395 | City of Palm Bay | N/A | Norwood Street Baffle Box Installation | Not provided. | Baffle Boxes- First Generation (hydrodynamic separator) | Completed | 2014 | 26 | 23 | A | 529 | Not provided | Not provided | Not provided | Not provided | N/A | Structural | 2013 | Central Indian River Lagoon | Not provided | Not provided | Not provided | TN 50% TA & TP 2.3% TA | yes | 63.3579 | 243.5318
13800 | City of Palm Bay | Central IRL | A | IR12-21 | 0.56 | 0.48 | 0.089305 | 12.1694 | 2.3423 | 1.0868 | 0.20918 | 1330 | Residential, High density; Multiple Dwelling Units, Low Rise <Two stories or less> | PB-08 | Norwood Street Baffle Box Installation | Baffle Box | 4,153.0 | 20% | 809.84 | 738.3 | 15% | 111.1 | 461.9395 | City of Palm Bay | N/A | Norwood Street Baffle Box Installation | Not provided. | Baffle Boxes- First Generation (hydrodynamic separator) | Completed | 2014 | 26 | 23 | A | 529 | Not provided | Not provided | Not provided | Not provided | N/A | Structural | 2013 | Central Indian River Lagoon | Not provided | Not provided | Not provided | TN 50% TA & TP 2.3% TA | yes | 82.0684 | 361.4064
13801 | City of Palm Bay | Central IRL | A | IR12-21 | 0.56 | 0.48 | 0.0041509 | 12.1694 | 2.3423 | 0.050513 | 0.0097226 | 1330 | Residential, High density; Multiple Dwelling Units, Low Rise <Two stories or less> | PB-08 | Norwood Street Baffle Box Installation | Baffle Box | 4,153.0 | 20% | 809.84 | 738.3 | 15% | 111.1 | 461.9395 | City of Palm Bay | N/A | Norwood Street Baffle Box Installation | Not provided. | Baffle Boxes- First Generation (hydrodynamic separator) | Completed | 2014 | 26 | 23 | A | 529 | Not provided | Not provided | Not provided | Not provided | N/A | Structural | 2013 | Central Indian River Lagoon | Not provided | Not provided | Not provided | TN 50% TA & TP 2.3% TA | yes | 20.99 | 16.7979
13802 | City of Palm Bay | Central IRL | A | IR12-21 | 0.56 | 0.48 | 0.083311 | 12.1694 | 2.3423 | 1.0138 | 0.19514 | 1330 | Residential, High density; Multiple Dwelling Units, Low Rise <Two stories or less> | PB-08 | Norwood Street Baffle Box Installation | Baffle Box | 4,153.0 | 20% | 809.84 | 738.3 | 15% | 111.1 | 461.9395 | City of Palm Bay | N/A | Norwood Street Baffle Box Installation | Not provided. | Baffle Boxes- First Generation (hydrodynamic separator) | Completed | 2014 | 26 | 23 | A | 529 | Not provided | Not provided | Not provided | Not provided | N/A | Structural | 2013 | Central Indian River Lagoon | Not provided | Not provided | Not provided | TN 50% TA & TP 2.3% TA | yes | 80.31 | 337.1473
13803 | City of Palm Bay | Central IRL | A | IR12-21 | 0.56 | 0.48 | 0.041523 | 12.1694 | 2.3423 | 0.50531 | 0.09726 | 1330 | Residential, High density; Multiple Dwelling Units, Low Rise <Two stories or less> | PB-08 | Norwood Street Baffle Box Installation | Baffle Box | 4,153.0 | 20% | 809.84 | 738.3 | 15% | 111.1 | 461.9395 | City of Palm Bay | N/A | Norwood Street Baffle Box Installation | Not provided. | Baffle Boxes- First Generation (hydrodynamic separator) | Completed | 2014 | 26 | 23 | A | 529 | Not provided | Not provided | Not provided | Not provided | N/A | Structural | 2013 | Central Indian River Lagoon | Not provided | Not provided | Not provided | TN 50% TA & TP 2.3% TA | yes | 58.4117 | 168.0382
13804 | City of Palm Bay | Central IRL | A | IR12-21 | 0.56 | 0.48 | 0.079698 | 12.1694 | 2.3423 | 0.96987 | 0.18668 | 1330 | Residential, High density; Multiple Dwelling Units, Low Rise <Two stories or less> | PB-08 | Norwood Street Baffle Box Installation | Baffle Box | 4,153.0 | 20% | 809.84 | 738.3 | 15% | 111.1 | 461.9395 | City of Palm Bay | N/A | Norwood Street Baffle Box Installation | Not provided. | Baffle Boxes- First Generation (hydrodynamic separator) | Completed | 2014 | 26 | 23 | A | 529 | Not provided | Not provided | Not provided | Not provided | N/A | Structural | 2013 | Central Indian River Lagoon | Not provided | Not provided | Not provided | TN 50% TA & TP 2.3% TA | yes | 69.978 | 322.5256
13805 | City of Palm Bay | Central IRL | A | IR12-21 | 0.56 | 0.48 | 0.0013777 | 12.1694 | 2.3423 | 0.016766 | 0.0032271 | 1330 | Residential, High density; Multiple Dwelling Units, Low Rise <Two stories or less> | PB-08 | Norwood Street Baffle Box Installation | Baffle Box | 4,153.0 | 20% | 809.84 | 738.3 | 15% | 111.1 | 461.9395 | City of Palm Bay | N/A | Norwood Street Baffle Box Installation | Not provided. | Baffle Boxes- First Generation (hydrodynamic separator) | Completed | 2014 | 26 | 23 | A | 529 | Not provided | Not provided | Not provided | Not provided | N/A | Structural | 2013 | Central Indian River Lagoon | Not provided | Not provided | Not provided | TN 50% TA & TP 2.3% TA | yes | 41.4497 | 5.5755
13806 | City of Palm Bay | Central IRL | A | IR12-21 | 0.56 | 0.48 | 0.18844 | 10.663 | 1.565 | 2.0093 | 0.29489 | 1200 | Residential, Medium Density-Two-five dwellingunits per acre | PB-08 | Norwood Street Baffle Box Installation | Baffle Box | 4,153.0 | 20% | 809.84 | 738.3 | 15% | 111.1 | 461.9395 | City of Palm Bay | N/A | Norwood Street Baffle Box Installation | Not provided. | Baffle Boxes- First Generation (hydrodynamic separator) | Completed | 2014 | 26 | 23 | A | 529 | Not provided | Not provided | Not provided | Not provided | N/A | Structural | 2013 | Central Indian River Lagoon | Not provided | Not provided | Not provided | TN 50% TA & TP 2.3% TA | yes | 130.5264 | 762.5697
13807 | City of Palm Bay | Central IRL | A | IR12-21 | 0.56 | 0.48 | 0.0029686 | 10.663 | 1.565 | 0.031654 | 0.0046458 | 1210 | Fixed Single Family Units | PB-08 | Norwood Street Baffle Box Installation | Baffle Box | 4,153.0 | 20% | 809.84 | 738.3 | 15% | 111.1 | 461.9395 | City of Palm Bay | N/A | Norwood Street Baffle Box Installation | Not provided. | Baffle Boxes- First Generation (hydrodynamic separator) | Completed | 2014 | 26 | 23 | A | 529 | Not provided | Not provided | Not provided | Not provided | N/A | Structural | 2013 | Central Indian River Lagoon | Not provided | Not provided | Not provided | TN 50% TA & TP 2.3% TA | yes | 30.378 | 12.0136
13808 | City of Palm Bay | Central IRL | A | IR12-21 | 0.56 | 0.48 | 0.00433 | 10.663 | 1.565 | 0.046171 | 0.0067762 | 1210 | Fixed Single Family Units | PB-08 | Norwood Street Baffle Box Installation | Baffle Box | 4,153.0 | 20% | 809.84 | 738.3 | 15% | 111.1 | 461.9395 | City of Palm Bay | N/A | Norwood Street Baffle Box Installation | Not provided. | Baffle Boxes- First Generation (hydrodynamic separator) | Completed | 2014 | 26 | 23 | A | 529 | Not provided | Not provided | Not provided | Not provided | N/A | Structural | 2013 | Central Indian River Lagoon | Not provided | Not provided | Not provided | TN 50% TA & TP 2.3% TA | yes | 61.9932 | 17.5229
13809 | City of Palm Bay | Central IRL | A | IR12-21 | 0.56 | 0.48 | 0.00047155 | 10.663 | 1.565 | 0.0050281 | 0.00073795 | 1210 | Fixed Single Family Units | PB-08 | Norwood Street Baffle Box Installation | Baffle Box | 4,153.0 | 20% | 809.84 | 738.3 | 15% | 111.1 | 461.9395 | City of Palm Bay | N/A | Norwood Street Baffle Box Installation | Not provided. | Baffle Boxes- First Generation (hydrodynamic separator) | Completed | 2014 | 26 | 23 | A | 529 | Not provided | Not provided | Not provided | Not provided | N/A | Structural | 2013 | Central Indian River Lagoon | Not provided | Not provided | Not provided | TN 50% TA & TP 2.3% TA | yes | 11.1884 | 1.9083
13810 | City of Palm Bay | Central IRL | A | IR12-21 | 0.56 | 0.48 | 0.092869 | 10.663 | 1.565 | 0.99026 | 0.14533 | 1210 | Fixed Single Family Units | PB-08 | Norwood Street Baffle Box Installation | Baffle Box | 4,153.0 | 20% | 809.84 | 738.3 | 15% | 111.1 | 461.9395 | City of Palm Bay | N/A | Norwood Street Baffle Box Installation | Not provided. | Baffle Boxes- First Generation (hydrodynamic separator) | Completed | 2014 | 26 | 23 | A | 529 | Not provided | Not provided | Not provided | Not provided | N/A | Structural | 2013 | Central Indian River Lagoon | Not provided | Not provided | Not provided | TN 50% TA & TP 2.3% TA | yes | 89.9586 | 375.8255
13811 | City of Palm Bay | Central IRL | A | IR12-21 | 0.56 | 0.48 | 0.2566 | 10.663 | 1.565 | 2.7361 | 0.40156 | 1210 | Fixed Single Family Units | PB-08 | Norwood Street Baffle Box Installation | Baffle Box | 4,153.0 | 20% | 809.84 | 738.3 | 15% | 111.1 | 461.9395 | City of Palm Bay | N/A | Norwood Street Baffle Box Installation | Not provided. | Baffle Boxes- First Generation (hydrodynamic separator) | Completed | 2014 | 26 | 23 | A | 529 | Not provided | Not provided | Not provided | Not provided | N/A | Structural | 2013 | Central Indian River Lagoon | Not provided | Not provided | Not provided | TN 50% TA & TP 2.3% TA | yes | 129.114 | 1038.412
13812 | City of Palm Bay | Central IRL | A | IR12-21 | 0.56 | 0.48 | 0.072093 | 10.663 | 1.565 | 0.76872 | 0.11282 | 1210 | Fixed Single Family Units | PB-08 | Norwood Street Baffle Box Installation | Baffle Box | 4,153.0 | 20% | 809.84 | 738.3 | 15% | 111.1 | 461.9395 | City of Palm Bay | N/A | Norwood Street Baffle Box Installation | Not provided. | Baffle Boxes- First Generation (hydrodynamic separator) | Completed | 2014 | 26 | 23 | A | 529 | Not provided | Not provided | Not provided | Not provided | N/A | Structural | 2013 | Central Indian River Lagoon | Not provided | Not provided | Not provided | TN 50% TA & TP 2.3% TA | yes | 85.705 | 291.748
13813 | City of Palm Bay | Central IRL | A | IR12-21 | 0.56 | 0.48 | 0.21142 | 9.298 | 1.3102 | 1.9658 | 0.27701 | 1300 | Residential, High Density | PB-08 | Norwood Street Baffle Box Installation | Baffle Box | 4,153.0 | 20% | 809.84 | 738.3 | 15% | 111.1 | 461.9395 | City of Palm Bay | N/A | Norwood Street Baffle Box Installation | Not provided. | Baffle Boxes- First Generation (hydrodynamic separator) | Completed | 2014 | 26 | 23 | A | 529 | Not provided | Not provided | Not provided | Not provided | N/A | Structural | 2013 | Central Indian River Lagoon | Not provided | Not provided | Not provided | TN 50% TA & TP 2.3% TA | yes | 137.7106 | 855.5902
13814 | Natural Lands | Central IRL | A | IR12-21 | 0.56 | 0.48 | 0.37002 | 9.298 | 1.3102 | 3.4404 | 0.48481 | 4110 | Pine flatwoods | PB-08 | Norwood Street Baffle Box Installation | Baffle Box | 4,153.0 | 20% | 809.84 | 738.3 | 15% | 111.1 | 461.9395 | City of Palm Bay | N/A | Norwood Street Baffle Box Installation | Not provided. | Baffle Boxes- First Generation (hydrodynamic separator) | Completed | 2014 | 26 | 23 | A | 529 | Not provided | Not provided | Not provided | Not provided | N/A | Structural | 2013 | Central Indian River Lagoon | Not provided | Not provided | Not provided | TN 50% TA & TP 2.3% TA | yes | 160.0898 | 1497.3984
13815 | City of Palm Bay | Central IRL | A | IR12-21 | 0.56 | 0.48 | 0.028469 | 9.298 | 1.3102 | 0.2647 | 0.037301 | 1330 | Residential, High density; Multiple Dwelling Units, Low Rise <Two stories or less> | PB-08 | Norwood Street Baffle Box Installation | Baffle Box | 4,153.0 | 20% | 809.84 | 738.3 | 15% | 111.1 | 461.9395 | City of Palm Bay | N/A | Norwood Street Baffle Box Installation | Not provided. | Baffle Boxes- First Generation (hydrodynamic separator) | Completed | 2014 | 26 | 23 | A | 529 | Not provided | Not provided | Not provided | Not provided | N/A | Structural | 2013 | Central Indian River Lagoon | Not provided | Not provided | Not provided | TN 50% TA & TP 2.3% TA | yes | 64.3387 | 115.2087
13816 | City of Palm Bay | Central IRL | A | IR12-21 | 0.56 | 0.48 | 0.0078586 | 9.298 | 1.3102 | 0.073069 | 0.010297 | 1330 | Residential, High density; Multiple Dwelling Units, Low Rise <Two stories or less> | PB-08 | Norwood Street Baffle Box Installation | Baffle Box | 4,153.0 | 20% | 809.84 | 738.3 | 15% | 111.1 | 461.9395 | City of Palm Bay | N/A | Norwood Street Baffle Box Installation | Not provided. | Baffle Boxes- First Generation (hydrodynamic separator) | Completed | 2014 | 26 | 23 | A | 529 | Not provided | Not provided | Not provided | Not provided | N/A | Structural | 2013 | Central Indian River Lagoon | Not provided | Not provided | Not provided | TN 50% TA & TP 2.3% TA | yes | 24.4474 | 31.8027
13817 | City of Palm Bay | Central IRL | A | IR12-21 | 0.56 | 0.48 | 0.0061317 | 12.0969 | 2.2966 | 0.074174 | 0.014082 | 1200 | Residential, Medium Density-Two-five dwellingunits per acre | PB-08 | Norwood Street Baffle Box Installation | Baffle Box | 4,153.0 | 20% | 809.84 | 738.3 | 15% | 111.1 | 461.9395 | City of Palm Bay | N/A | Norwood Street Baffle Box Installation | Not provided. | Baffle Boxes- First Generation (hydrodynamic separator) | Completed | 2014 | 26 | 23 | A | 529 | Not provided | Not provided | Not provided | Not provided | N/A | Structural | 2013 | Central Indian River Lagoon | Not provided | Not provided | Not provided | TN 50% TA & TP 2.3% TA | yes | 25.9281 | 24.8139
13818 | City of Palm Bay | Central IRL | A | IR12-21 | 0.56 | 0.48 | 0.027646 | 12.0969 | 2.2966 | 0.33443 | 0.063493 | 1860 | Community Recreational Facilities | PB-08 | Norwood Street Baffle Box Installation | Baffle Box | 4,153.0 | 20% | 809.84 | 738.3 | 15% | 111.1 | 461.9395 | City of Palm Bay | N/A | Norwood Street Baffle Box Installation | Not provided. | Baffle Boxes- First Generation (hydrodynamic separator) | Completed | 2014 | 26 | 23 | A | 529 | Not provided | Not provided | Not provided | Not provided | N/A | Structural | 2013 | Central Indian River Lagoon | Not provided | Not provided | Not provided | TN 50% TA & TP 2.3% TA | yes | 90.1162 | 111.8806
13819 | City of Palm Bay | Central IRL | A | IR12-21 | 0.56 | 0.48 | 0.57345 | 12.0969 | 2.2966 | 6.937 | 1.317 | 1300 | Residential, High Density | PB-08 | Norwood Street Baffle Box Installation | Baffle Box | 4,153.0 | 20% | 809.84 | 738.3 | 15% | 111.1 | 461.9395 | City of Palm Bay | N/A | Norwood Street Baffle Box Installation | Not provided. | Baffle Boxes- First Generation (hydrodynamic separator) | Completed | 2014 | 26 | 23 | A | 529 | Not provided | Not provided | Not provided | Not provided | N/A | Structural | 2013 | Central Indian River Lagoon | Not provided | Not provided | Not provided | TN 50% TA & TP 2.3% TA | yes | 190.3058 | 2320.6695
13820 | City of Palm Bay | Central IRL | A | IR12-21 | 0.56 | 0.48 | 0.36385 | 10.7279 | 2.103 | 3.9033 | 0.76516 | 1300 | Residential, High Density | PB-08 | Norwood Street Baffle Box Installation | Baffle Box | 4,153.0 | 20% | 809.84 | 738.3 | 15% | 111.1 | 461.9395 | City of Palm Bay | N/A | Norwood Street Baffle Box Installation | Not provided. | Baffle Boxes- First Generation (hydrodynamic separator) | Completed | 2014 | 26 | 23 | A | 529 | Not provided | Not provided | Not provided | Not provided | N/A | Structural | 2013 | Central Indian River Lagoon | Not provided | Not provided | Not provided | TN 50% TA & TP 2.3% TA | yes | 219.4527 | 1472.4405
13821 | Natural Lands | Central IRL | A | IR12-21 | 0.56 | 0.48 | 0.035483 | 10.7279 | 2.103 | 0.38066 | 0.07462 | 5300 | Reservoirs | PB-08 | Norwood Street Baffle Box Installation | Baffle Box | 4,153.0 | 20% | 809.84 | 738.3 | 15% | 111.1 | 461.9395 | City of Palm Bay | N/A | Norwood Street Baffle Box Installation | Not provided. | Baffle Boxes- First Generation (hydrodynamic separator) | Completed | 2014 | 26 | 23 | A | 529 | Not provided | Not provided | Not provided | Not provided | N/A | Structural | 2013 | Central Indian River Lagoon | Not provided | Not provided | Not provided | TN 50% TA & TP 2.3% TA | yes | 72.5922 | 143.5945
13822 | City of Palm Bay | Central IRL | A | IR12-21 | 0.56 | 0.48 | 0.08083 | 10.7279 | 2.103 | 0.86713 | 0.16998 | 1330 | Residential, High density; Multiple Dwelling Units, Low Rise <Two stories or less> | PB-08 | Norwood Street Baffle Box Installation | Baffle Box | 4,153.0 | 20% | 809.84 | 738.3 | 15% | 111.1 | 461.9395 | City of Palm Bay | N/A | Norwood Street Baffle Box Installation | Not provided. | Baffle Boxes- First Generation (hydrodynamic separator) | Completed | 2014 | 26 | 23 | A | 529 | Not provided | Not provided | Not provided | Not provided | N/A | Structural | 2013 | Central Indian River Lagoon | Not provided | Not provided | Not provided | TN 50% TA & TP 2.3% TA | yes | 75.959 | 327.1073
13823 | City of Palm Bay | Central IRL | A | IR12-21 | 0.56 | 0.48 | 0.037261 | 10.7279 | 2.103 | 0.39973 | 0.078359 | 1330 | Residential, High density; Multiple Dwelling Units, Low Rise <Two stories or less> | PB-08 | Norwood Street Baffle Box Installation | Baffle Box | 4,153.0 | 20% | 809.84 | 738.3 | 15% | 111.1 | 461.9395 | City of Palm Bay | N/A | Norwood Street Baffle Box Installation | Not provided. | Baffle Boxes- First Generation (hydrodynamic separator) | Completed | 2014 | 26 | 23 | A | 529 | Not provided | Not provided | Not provided | Not provided | N/A | Structural | 2013 | Central Indian River Lagoon | Not provided | Not provided | Not provided | TN 50% TA & TP 2.3% TA | yes | 54.294 | 150.7911
13824 | City of Palm Bay | Central IRL | A | IR12-21 | 0.56 | 0.48 | 0.030402 | 10.7279 | 2.103 | 0.32615 | 0.063934 | 1330 | Residential, High density; Multiple Dwelling Units, Low Rise <Two stories or less> | PB-08 | Norwood Street Baffle Box Installation | Baffle Box | 4,153.0 | 20% | 809.84 | 738.3 | 15% | 111.1 | 461.9395 | City of Palm Bay | N/A | Norwood Street Baffle Box Installation | Not provided. | Baffle Boxes- First Generation (hydrodynamic separator) | Completed | 2014 | 26 | 23 | A | 529 | Not provided | Not provided | Not provided | Not provided | N/A | Structural | 2013 | Central Indian River Lagoon | Not provided | Not provided | Not provided | TN 50% TA & TP 2.3% TA | yes | 47.4587 | 123.0322
13825 | City of Palm Bay | Central IRL | A | IR12-21 | 0.56 | 0.48 | 0.033707 | 10.7279 | 2.103 | 0.36161 | 0.070886 | 1330 | Residential, High density; Multiple Dwelling Units, Low Rise <Two stories or less> | PB-08 | Norwood Street Baffle Box Installation | Baffle Box | 4,153.0 | 20% | 809.84 | 738.3 | 15% | 111.1 | 461.9395 | City of Palm Bay | N/A | Norwood Street Baffle Box Installation | Not provided. | Baffle Boxes- First Generation (hydrodynamic separator) | Completed | 2014 | 26 | 23 | A | 529 | Not provided | Not provided | Not provided | Not provided | N/A | Structural | 2013 | Central Indian River Lagoon | Not provided | Not provided | Not provided | TN 50% TA & TP 2.3% TA | yes | 76.8215 | 136.4089
13826 | City of Palm Bay | Central IRL | A | IR12-21 | 0.56 | 0.48 | 0.036232 | 10.7279 | 2.103 | 0.38869 | 0.076195 | 1330 | Residential, High density; Multiple Dwelling Units, Low Rise <Two stories or less> | PB-08 | Norwood Street Baffle Box Installation | Baffle Box | 4,153.0 | 20% | 809.84 | 738.3 | 15% | 111.1 | 461.9395 | City of Palm Bay | N/A | Norwood Street Baffle Box Installation | Not provided. | Baffle Boxes- First Generation (hydrodynamic separator) | Completed | 2014 | 26 | 23 | A | 529 | Not provided | Not provided | Not provided | Not provided | N/A | Structural | 2013 | Central Indian River Lagoon | Not provided | Not provided | Not provided | TN 50% TA & TP 2.3% TA | yes | 49.8749 | 146.6255
13827 | City of Palm Bay | Central IRL | A | IR12-21 | 0.56 | 0.48 | 0.0063296 | 10.4553 | 1.5348 | 0.066179 | 0.0097149 | 1200 | Residential, Medium Density-Two-five dwellingunits per acre | PB-08 | Norwood Street Baffle Box Installation | Baffle Box | 4,153.0 | 20% | 809.84 | 738.3 | 15% | 111.1 | 461.9395 | City of Palm Bay | N/A | Norwood Street Baffle Box Installation | Not provided. | Baffle Boxes- First Generation (hydrodynamic separator) | Completed | 2014 | 26 | 23 | A | 529 | Not provided | Not provided | Not provided | Not provided | N/A | Structural | 2013 | Central Indian River Lagoon | Not provided | Not provided | Not provided | TN 50% TA & TP 2.3% TA | yes | 24.4477 | 25.6151
13828 | City of Palm Bay | Central IRL | A | IR12-21 | 0.56 | 0.48 | 0.12224 | 10.4553 | 1.5348 | 1.2781 | 0.18762 | 1210 | Fixed Single Family Units | PB-08 | Norwood Street Baffle Box Installation | Baffle Box | 4,153.0 | 20% | 809.84 | 738.3 | 15% | 111.1 | 461.9395 | City of Palm Bay | N/A | Norwood Street Baffle Box Installation | Not provided. | Baffle Boxes- First Generation (hydrodynamic separator) | Completed | 2014 | 26 | 23 | A | 529 | Not provided | Not provided | Not provided | Not provided | N/A | Structural | 2013 | Central Indian River Lagoon | Not provided | Not provided | Not provided | TN 50% TA & TP 2.3% TA | yes | 104.0676 | 494.7011
13829 | City of Palm Bay | Central IRL | A | IR12-21 | 0.56 | 0.48 | 0.090145 | 10.4553 | 1.5348 | 0.9425 | 0.13836 | 1210 | Fixed Single Family Units | PB-08 | Norwood Street Baffle Box Installation | Baffle Box | 4,153.0 | 20% | 809.84 | 738.3 | 15% | 111.1 | 461.9395 | City of Palm Bay | N/A | Norwood Street Baffle Box Installation | Not provided. | Baffle Boxes- First Generation (hydrodynamic separator) | Completed | 2014 | 26 | 23 | A | 529 | Not provided | Not provided | Not provided | Not provided | N/A | Structural | 2013 | Central Indian River Lagoon | Not provided | Not provided | Not provided | TN 50% TA & TP 2.3% TA | yes | 83.4588 | 364.8047
13830 | City of Palm Bay | Central IRL | A | IR12-21 | 0.56 | 0.48 | 0.26117 | 10.4553 | 1.5348 | 2.7307 | 0.40085 | 1210 | Fixed Single Family Units | PB-08 | Norwood Street Baffle Box Installation | Baffle Box | 4,153.0 | 20% | 809.84 | 738.3 | 15% | 111.1 | 461.9395 | City of Palm Bay | N/A | Norwood Street Baffle Box Installation | Not provided. | Baffle Boxes- First Generation (hydrodynamic separator) | Completed | 2014 | 26 | 23 | A | 529 | Not provided | Not provided | Not provided | Not provided | N/A | Structural | 2013 | Central Indian River Lagoon | Not provided | Not provided | Not provided | TN 50% TA & TP 2.3% TA | yes | 125.2435 | 1056.9295
13831 | City of Palm Bay | Central IRL | A | IR12-21 | 0.56 | 0.48 | 0.072802 | 10.4553 | 1.5348 | 0.76117 | 0.11174 | 1210 | Fixed Single Family Units | PB-08 | Norwood Street Baffle Box Installation | Baffle Box | 4,153.0 | 20% | 809.84 | 738.3 | 15% | 111.1 | 461.9395 | City of Palm Bay | N/A | Norwood Street Baffle Box Installation | Not provided. | Baffle Boxes- First Generation (hydrodynamic separator) | Completed | 2014 | 26 | 23 | A | 529 | Not provided | Not provided | Not provided | Not provided | N/A | Structural | 2013 | Central Indian River Lagoon | Not provided | Not provided | Not provided | TN 50% TA & TP 2.3% TA | yes | 75.9237 | 294.6178
13832 | City of Palm Bay | Central IRL | A | IR12-21 | 0.56 | 0.48 | 0.029408 | 10.4553 | 1.5348 | 0.30747 | 0.045137 | 1210 | Fixed Single Family Units | PB-08 | Norwood Street Baffle Box Installation | Baffle Box | 4,153.0 | 20% | 809.84 | 738.3 | 15% | 111.1 | 461.9395 | City of Palm Bay | N/A | Norwood Street Baffle Box Installation | Not provided. | Baffle Boxes- First Generation (hydrodynamic separator) | Completed | 2014 | 26 | 23 | A | 529 | Not provided | Not provided | Not provided | Not provided | N/A | Structural | 2013 | Central Indian River Lagoon | Not provided | Not provided | Not provided | TN 50% TA & TP 2.3% TA | yes | 51.4955 | 119.0115
13833 | City of Palm Bay | Central IRL | A | IR12-21 | 0.56 | 0.48 | 0.035662 | 10.4553 | 1.5348 | 0.37286 | 0.054735 | 1210 | Fixed Single Family Units | PB-08 | Norwood Street Baffle Box Installation | Baffle Box | 4,153.0 | 20% | 809.84 | 738.3 | 15% | 111.1 | 461.9395 | City of Palm Bay | N/A | Norwood Street Baffle Box Installation | Not provided. | Baffle Boxes- First Generation (hydrodynamic separator) | Completed | 2014 | 26 | 23 | A | 529 | Not provided | Not provided | Not provided | Not provided | N/A | Structural | 2013 | Central Indian River Lagoon | Not provided | Not provided | Not provided | TN 50% TA & TP 2.3% TA | yes | 53.4802 | 144.3202
13834 | City of Palm Bay | Central IRL | A | IR12-21 | 0.56 | 0.48 | 0.26307 | 11.9367 | 2.2999 | 3.1402 | 0.60503 | 1300 | Residential, High Density | PB-08 | Norwood Street Baffle Box Installation | Baffle Box | 4,153.0 | 20% | 809.84 | 738.3 | 15% | 111.1 | 461.9395 | City of Palm Bay | N/A | Norwood Street Baffle Box Installation | Not provided. | Baffle Boxes- First Generation (hydrodynamic separator) | Completed | 2014 | 26 | 23 | A | 529 | Not provided | Not provided | Not provided | Not provided | N/A | Structural | 2013 | Central Indian River Lagoon | Not provided | Not provided | Not provided | TN 50% TA & TP 2.3% TA | yes | 142.5904 | 1064.6093
13835 | City of Palm Bay | Central IRL | A | IR12-21 | 0.56 | 0.48 | 0.12189 | 11.9367 | 2.2999 | 1.4549 | 0.28032 | 1300 | Residential, High Density | PB-08 | Norwood Street Baffle Box Installation | Baffle Box | 4,153.0 | 20% | 809.84 | 738.3 | 15% | 111.1 | 461.9395 | City of Palm Bay | N/A | Norwood Street Baffle Box Installation | Not provided. | Baffle Boxes- First Generation (hydrodynamic separator) | Completed | 2014 | 26 | 23 | A | 529 | Not provided | Not provided | Not provided | Not provided | N/A | Structural | 2013 | Central Indian River Lagoon | Not provided | Not provided | Not provided | TN 50% TA & TP 2.3% TA | yes | 119.7333 | 493.2586
13836 | City of Palm Bay | Central IRL | A | IR12-21 | 0.56 | 0.48 | 0.23281 | 11.9367 | 2.2999 | 2.7789 | 0.53542 | 1300 | Residential, High Density | PB-08 | Norwood Street Baffle Box Installation | Baffle Box | 4,153.0 | 20% | 809.84 | 738.3 | 15% | 111.1 | 461.9395 | City of Palm Bay | N/A | Norwood Street Baffle Box Installation | Not provided. | Baffle Boxes- First Generation (hydrodynamic separator) | Completed | 2014 | 26 | 23 | A | 529 | Not provided | Not provided | Not provided | Not provided | N/A | Structural | 2013 | Central Indian River Lagoon | Not provided | Not provided | Not provided | TN 50% TA & TP 2.3% TA | yes | 137.6883 | 942.1321
13837 | City of Palm Bay | Central IRL | A | IR12-21 | 0.56 | 0.48 | 0.011958 | 10.5795 | 1.5529 | 0.12651 | 0.01857 | 1200 | Residential, Medium Density-Two-five dwellingunits per acre | PB-08 | Norwood Street Baffle Box Installation | Baffle Box | 4,153.0 | 20% | 809.84 | 738.3 | 15% | 111.1 | 461.9395 | City of Palm Bay | N/A | Norwood Street Baffle Box Installation | Not provided. | Baffle Boxes- First Generation (hydrodynamic separator) | Completed | 2014 | 26 | 23 | A | 529 | Not provided | Not provided | Not provided | Not provided | N/A | Structural | 2013 | Central Indian River Lagoon | Not provided | Not provided | Not provided | TN 50% TA & TP 2.3% TA | yes | 54.6904 | 48.394
13838 | City of Palm Bay | Central IRL | A | IR12-21 | 0.56 | 0.48 | 0.18522 | 10.5795 | 1.5529 | 1.9595 | 0.28762 | 1210 | Fixed Single Family Units | PB-08 | Norwood Street Baffle Box Installation | Baffle Box | 4,153.0 | 20% | 809.84 | 738.3 | 15% | 111.1 | 461.9395 | City of Palm Bay | N/A | Norwood Street Baffle Box Installation | Not provided. | Baffle Boxes- First Generation (hydrodynamic separator) | Completed | 2014 | 26 | 23 | A | 529 | Not provided | Not provided | Not provided | Not provided | N/A | Structural | 2013 | Central Indian River Lagoon | Not provided | Not provided | Not provided | TN 50% TA & TP 2.3% TA | yes | 110.0878 | 749.5505
13839 | City of Palm Bay | Central IRL | A | IR12-21 | 0.56 | 0.48 | 0.15811 | 10.5795 | 1.5529 | 1.6727 | 0.24552 | 1210 | Fixed Single Family Units | PB-08 | Norwood Street Baffle Box Installation | Baffle Box | 4,153.0 | 20% | 809.84 | 738.3 | 15% | 111.1 | 461.9395 | City of Palm Bay | N/A | Norwood Street Baffle Box Installation | Not provided. | Baffle Boxes- First Generation (hydrodynamic separator) | Completed | 2014 | 26 | 23 | A | 529 | Not provided | Not provided | Not provided | Not provided | N/A | Structural | 2013 | Central Indian River Lagoon | Not provided | Not provided | Not provided | TN 50% TA & TP 2.3% TA | yes | 101.3327 | 639.8312
13840 | City of Palm Bay | Central IRL | A | IR12-21 | 0.56 | 0.48 | 0.024234 | 10.4553 | 1.5348 | 0.25338 | 0.037195 | 1200 | Residential, Medium Density-Two-five dwellingunits per acre | PB-08 | Norwood Street Baffle Box Installation | Baffle Box | 4,153.0 | 20% | 809.84 | 738.3 | 15% | 111.1 | 461.9395 | City of Palm Bay | N/A | Norwood Street Baffle Box Installation | Not provided. | Baffle Boxes- First Generation (hydrodynamic separator) | Completed | 2014 | 26 | 23 | A | 529 | Not provided | Not provided | Not provided | Not provided | N/A | Structural | 2013 | Central Indian River Lagoon | Not provided | Not provided | Not provided | TN 50% TA & TP 2.3% TA | yes | 78.8283 | 98.0723
13841 | City of Palm Bay | Central IRL | A | IR12-21 | 0.56 | 0.48 | 0.010142 | 10.4553 | 1.5348 | 0.10604 | 0.015566 | 1210 | Fixed Single Family Units | PB-08 | Norwood Street Baffle Box Installation | Baffle Box | 4,153.0 | 20% | 809.84 | 738.3 | 15% | 111.1 | 461.9395 | City of Palm Bay | N/A | Norwood Street Baffle Box Installation | Not provided. | Baffle Boxes- First Generation (hydrodynamic separator) | Completed | 2014 | 26 | 23 | A | 529 | Not provided | Not provided | Not provided | Not provided | N/A | Structural | 2013 | Central Indian River Lagoon | Not provided | Not provided | Not provided | TN 50% TA & TP 2.3% TA | yes | 30.9453 | 41.0425
13842 | City of Palm Bay | Central IRL | A | IR12-21 | 0.56 | 0.48 | 0.021973 | 10.4553 | 1.5348 | 0.22974 | 0.033725 | 1210 | Fixed Single Family Units | PB-08 | Norwood Street Baffle Box Installation | Baffle Box | 4,153.0 | 20% | 809.84 | 738.3 | 15% | 111.1 | 461.9395 | City of Palm Bay | N/A | Norwood Street Baffle Box Installation | Not provided. | Baffle Boxes- First Generation (hydrodynamic separator) | Completed | 2014 | 26 | 23 | A | 529 | Not provided | Not provided | Not provided | Not provided | N/A | Structural | 2013 | Central Indian River Lagoon | Not provided | Not provided | Not provided | TN 50% TA & TP 2.3% TA | yes | 45.3199 | 88.9215
13843 | City of Palm Bay | Central IRL | A | IR12-21 | 0.56 | 0.48 | 0.24344 | 10.4553 | 1.5348 | 2.5453 | 0.37364 | 1210 | Fixed Single Family Units | PB-08 | Norwood Street Baffle Box Installation | Baffle Box | 4,153.0 | 20% | 809.84 | 738.3 | 15% | 111.1 | 461.9395 | City of Palm Bay | N/A | Norwood Street Baffle Box Installation | Not provided. | Baffle Boxes- First Generation (hydrodynamic separator) | Completed | 2014 | 26 | 23 | A | 529 | Not provided | Not provided | Not provided | Not provided | N/A | Structural | 2013 | Central Indian River Lagoon | Not provided | Not provided | Not provided | TN 50% TA & TP 2.3% TA | yes | 127.8525 | 985.1788
13844 | City of Palm Bay | Central IRL | A | IR12-21 | 0.56 | 0.48 | 0.274 | 10.4553 | 1.5348 | 2.8647 | 0.42053 | 1210 | Fixed Single Family Units | PB-08 | Norwood Street Baffle Box Installation | Baffle Box | 4,153.0 | 20% | 809.84 | 738.3 | 15% | 111.1 | 461.9395 | City of Palm Bay | N/A | Norwood Street Baffle Box Installation | Not provided. | Baffle Boxes- First Generation (hydrodynamic separator) | Completed | 2014 | 26 | 23 | A | 529 | Not provided | Not provided | Not provided | Not provided | N/A | Structural | 2013 | Central Indian River Lagoon | Not provided | Not provided | Not provided | TN 50% TA & TP 2.3% TA | yes | 131.8031 | 1108.8203
13845 | City of Palm Bay | Central IRL | A | IR12-21 | 0.56 | 0.48 | 0.022914 | 10.4553 | 1.5348 | 0.23957 | 0.035168 | 1210 | Fixed Single Family Units | PB-08 | Norwood Street Baffle Box Installation | Baffle Box | 4,153.0 | 20% | 809.84 | 738.3 | 15% | 111.1 | 461.9395 | City of Palm Bay | N/A | Norwood Street Baffle Box Installation | Not provided. | Baffle Boxes- First Generation (hydrodynamic separator) | Completed | 2014 | 26 | 23 | A | 529 | Not provided | Not provided | Not provided | Not provided | N/A | Structural | 2013 | Central Indian River Lagoon | Not provided | Not provided | Not provided | TN 50% TA & TP 2.3% TA | yes | 46.729 | 92.7285
13846 | City of Palm Bay | Central IRL | A | IR12-21 | 0.56 | 0.48 | 0.021062 | 10.4553 | 1.5348 | 0.22021 | 0.032327 | 1210 | Fixed Single Family Units | PB-08 | Norwood Street Baffle Box Installation | Baffle Box | 4,153.0 | 20% | 809.84 | 738.3 | 15% | 111.1 | 461.9395 | City of Palm Bay | N/A | Norwood Street Baffle Box Installation | Not provided. | Baffle Boxes- First Generation (hydrodynamic separator) | Completed | 2014 | 26 | 23 | A | 529 | Not provided | Not provided | Not provided | Not provided | N/A | Structural | 2013 | Central Indian River Lagoon | Not provided | Not provided | Not provided | TN 50% TA & TP 2.3% TA | yes | 44.4188 | 85.2362
13847 | City of Palm Bay | Central IRL | A | IR12-21 | 0.56 | 0.48 | 0.488 | 10.2389 | 1.5035 | 4.9966 | 0.73371 | 1200 | Residential, Medium Density-Two-five dwellingunits per acre | PB-08 | Norwood Street Baffle Box Installation | Baffle Box | 4,153.0 | 20% | 809.84 | 738.3 | 15% | 111.1 | 461.9395 | City of Palm Bay | N/A | Norwood Street Baffle Box Installation | Not provided. | Baffle Boxes- First Generation (hydrodynamic separator) | Completed | 2014 | 26 | 23 | A | 529 | Not provided | Not provided | Not provided | Not provided | N/A | Structural | 2013 | Central Indian River Lagoon | Not provided | Not provided | Not provided | TN 50% TA & TP 2.3% TA | yes | 189.5913 | 1974.8544
13848 | City of Palm Bay | Central IRL | A | IR12-21 | 0.56 | 0.48 | 0.022715 | 10.2389 | 1.5035 | 0.23258 | 0.034153 | 1210 | Fixed Single Family Units | PB-08 | Norwood Street Baffle Box Installation | Baffle Box | 4,153.0 | 20% | 809.84 | 738.3 | 15% | 111.1 | 461.9395 | City of Palm Bay | N/A | Norwood Street Baffle Box Installation | Not provided. | Baffle Boxes- First Generation (hydrodynamic separator) | Completed | 2014 | 26 | 23 | A | 529 | Not provided | Not provided | Not provided | Not provided | N/A | Structural | 2013 | Central Indian River Lagoon | Not provided | Not provided | Not provided | TN 50% TA & TP 2.3% TA | yes | 40.8109 | 91.925
13849 | City of Palm Bay | Central IRL | A | IR12-21 | 0.56 | 0.48 | 0.10439 | 10.2389 | 1.5035 | 1.0688 | 0.15695 | 1210 | Fixed Single Family Units | PB-08 | Norwood Street Baffle Box Installation | Baffle Box | 4,153.0 | 20% | 809.84 | 738.3 | 15% | 111.1 | 461.9395 | City of Palm Bay | N/A | Norwood Street Baffle Box Installation | Not provided. | Baffle Boxes- First Generation (hydrodynamic separator) | Completed | 2014 | 26 | 23 | A | 529 | Not provided | Not provided | Not provided | Not provided | N/A | Structural | 2013 | Central Indian River Lagoon | Not provided | Not provided | Not provided | TN 50% TA & TP 2.3% TA | yes | 95.3854 | 422.4452
13850 | City of Palm Bay | Central IRL | A | IR12-21 | 0.56 | 0.48 | 0.0026626 | 10.2389 | 1.5035 | 0.027263 | 0.0040033 | 1210 | Fixed Single Family Units | PB-08 | Norwood Street Baffle Box Installation | Baffle Box | 4,153.0 | 20% | 809.84 | 738.3 | 15% | 111.1 | 461.9395 | City of Palm Bay | N/A | Norwood Street Baffle Box Installation | Not provided. | Baffle Boxes- First Generation (hydrodynamic separator) | Completed | 2014 | 26 | 23 | A | 529 | Not provided | Not provided | Not provided | Not provided | N/A | Structural | 2013 | Central Indian River Lagoon | Not provided | Not provided | Not provided | TN 50% TA & TP 2.3% TA | yes | 18.9017 | 10.7753
13851 | City of Palm Bay | Central IRL | A | IR12-21 | 0.56 | 0.48 | 0.002858 | 10.0735 | 1.4637 | 0.02879 | 0.0041833 | 1200 | Residential, Medium Density-Two-five dwellingunits per acre | PB-08 | Norwood Street Baffle Box Installation | Baffle Box | 4,153.0 | 20% | 809.84 | 738.3 | 15% | 111.1 | 461.9395 | City of Palm Bay | N/A | Norwood Street Baffle Box Installation | Not provided. | Baffle Boxes- First Generation (hydrodynamic separator) | Completed | 2014 | 26 | 23 | A | 529 | Not provided | Not provided | Not provided | Not provided | N/A | Structural | 2013 | Central Indian River Lagoon | Not provided | Not provided | Not provided | TN 50% TA & TP 2.3% TA | yes | 18.5439 | 11.5659
13852 | City of Palm Bay | Central IRL | A | IR12-21 | 0.56 | 0.48 | 0.00082783 | 10.0735 | 1.4637 | 0.0083391 | 0.0012117 | 1200 | Residential, Medium Density-Two-five dwellingunits per acre | PB-08 | Norwood Street Baffle Box Installation | Baffle Box | 4,153.0 | 20% | 809.84 | 738.3 | 15% | 111.1 | 461.9395 | City of Palm Bay | N/A | Norwood Street Baffle Box Installation | Not provided. | Baffle Boxes- First Generation (hydrodynamic separator) | Completed | 2014 | 26 | 23 | A | 529 | Not provided | Not provided | Not provided | Not provided | N/A | Structural | 2013 | Central Indian River Lagoon | Not provided | Not provided | Not provided | TN 50% TA & TP 2.3% TA | yes | 109.8301 | 3.3501
13853 | City of Palm Bay | Central IRL | A | IR12-21 | 0.56 | 0.48 | 0.19957 | 10.0735 | 1.4637 | 2.0103 | 0.29211 | 1210 | Fixed Single Family Units | PB-08 | Norwood Street Baffle Box Installation | Baffle Box | 4,153.0 | 20% | 809.84 | 738.3 | 15% | 111.1 | 461.9395 | City of Palm Bay | N/A | Norwood Street Baffle Box Installation | Not provided. | Baffle Boxes- First Generation (hydrodynamic separator) | Completed | 2014 | 26 | 23 | A | 529 | Not provided | Not provided | Not provided | Not provided | N/A | Structural | 2013 | Central Indian River Lagoon | Not provided | Not provided | Not provided | TN 50% TA & TP 2.3% TA | yes | 118.3832 | 807.6134
13854 | City of Palm Bay | Central IRL | A | IR12-21 | 0.56 | 0.48 | 0.19769 | 10.0735 | 1.4637 | 1.9915 | 0.28937 | 1210 | Fixed Single Family Units | PB-08 | Norwood Street Baffle Box Installation | Baffle Box | 4,153.0 | 20% | 809.84 | 738.3 | 15% | 111.1 | 461.9395 | City of Palm Bay | N/A | Norwood Street Baffle Box Installation | Not provided. | Baffle Boxes- First Generation (hydrodynamic separator) | Completed | 2014 | 26 | 23 | A | 529 | Not provided | Not provided | Not provided | Not provided | N/A | Structural | 2013 | Central Indian River Lagoon | Not provided | Not provided | Not provided | TN 50% TA & TP 2.3% TA | yes | 117.3127 | 800.0379
13855 | City of Palm Bay | Central IRL | A | IR12-21 | 0.56 | 0.48 | 0.18783 | 10.3525 | 1.52 | 1.9445 | 0.2855 | 1200 | Residential, Medium Density-Two-five dwellingunits per acre | PB-08 | Norwood Street Baffle Box Installation | Baffle Box | 4,153.0 | 20% | 809.84 | 738.3 | 15% | 111.1 | 461.9395 | City of Palm Bay | N/A | Norwood Street Baffle Box Installation | Not provided. | Baffle Boxes- First Generation (hydrodynamic separator) | Completed | 2014 | 26 | 23 | A | 529 | Not provided | Not provided | Not provided | Not provided | N/A | Structural | 2013 | Central Indian River Lagoon | Not provided | Not provided | Not provided | TN 50% TA & TP 2.3% TA | yes | 130.4099 | 760.1103
13856 | City of Palm Bay | Central IRL | A | IR12-21 | 0.56 | 0.48 | 0.040518 | 10.3525 | 1.52 | 0.41946 | 0.061587 | 1210 | Fixed Single Family Units | PB-08 | Norwood Street Baffle Box Installation | Baffle Box | 4,153.0 | 20% | 809.84 | 738.3 | 15% | 111.1 | 461.9395 | City of Palm Bay | N/A | Norwood Street Baffle Box Installation | Not provided. | Baffle Boxes- First Generation (hydrodynamic separator) | Completed | 2014 | 26 | 23 | A | 529 | Not provided | Not provided | Not provided | Not provided | N/A | Structural | 2013 | Central Indian River Lagoon | Not provided | Not provided | Not provided | TN 50% TA & TP 2.3% TA | yes | 57.665 | 163.9705
13857 | City of Palm Bay | Central IRL | A | IR12-21 | 0.56 | 0.48 | 0.025272 | 10.3525 | 1.52 | 0.26163 | 0.038414 | 1210 | Fixed Single Family Units | PB-08 | Norwood Street Baffle Box Installation | Baffle Box | 4,153.0 | 20% | 809.84 | 738.3 | 15% | 111.1 | 461.9395 | City of Palm Bay | N/A | Norwood Street Baffle Box Installation | Not provided. | Baffle Boxes- First Generation (hydrodynamic separator) | Completed | 2014 | 26 | 23 | A | 529 | Not provided | Not provided | Not provided | Not provided | N/A | Structural | 2013 | Central Indian River Lagoon | Not provided | Not provided | Not provided | TN 50% TA & TP 2.3% TA | yes | 42.3946 | 102.273
13858 | City of Palm Bay | Central IRL | A | IR12-21 | 0.56 | 0.48 | 0.15512 | 10.3525 | 1.52 | 1.6059 | 0.23579 | 1210 | Fixed Single Family Units | PB-08 | Norwood Street Baffle Box Installation | Baffle Box | 4,153.0 | 20% | 809.84 | 738.3 | 15% | 111.1 | 461.9395 | City of Palm Bay | N/A | Norwood Street Baffle Box Installation | Not provided. | Baffle Boxes- First Generation (hydrodynamic separator) | Completed | 2014 | 26 | 23 | A | 529 | Not provided | Not provided | Not provided | Not provided | N/A | Structural | 2013 | Central Indian River Lagoon | Not provided | Not provided | Not provided | TN 50% TA & TP 2.3% TA | yes | 101.6395 | 627.7614
13859 | City of Palm Bay | Central IRL | A | IR12-21 | 0.56 | 0.48 | 0.099736 | 10.3525 | 1.52 | 1.0325 | 0.1516 | 1210 | Fixed Single Family Units | PB-08 | Norwood Street Baffle Box Installation | Baffle Box | 4,153.0 | 20% | 809.84 | 738.3 | 15% | 111.1 | 461.9395 | City of Palm Bay | N/A | Norwood Street Baffle Box Installation | Not provided. | Baffle Boxes- First Generation (hydrodynamic separator) | Completed | 2014 | 26 | 23 | A | 529 | Not provided | Not provided | Not provided | Not provided | N/A | Structural | 2013 | Central Indian River Lagoon | Not provided | Not provided | Not provided | TN 50% TA & TP 2.3% TA | yes | 86.5082 | 403.6162
13860 | City of Palm Bay | Central IRL | A | IR12-21 | 0.56 | 0.48 | 0.066295 | 10.3525 | 1.52 | 0.68632 | 0.10077 | 1210 | Fixed Single Family Units | PB-08 | Norwood Street Baffle Box Installation | Baffle Box | 4,153.0 | 20% | 809.84 | 738.3 | 15% | 111.1 | 461.9395 | City of Palm Bay | N/A | Norwood Street Baffle Box Installation | Not provided. | Baffle Boxes- First Generation (hydrodynamic separator) | Completed | 2014 | 26 | 23 | A | 529 | Not provided | Not provided | Not provided | Not provided | N/A | Structural | 2013 | Central Indian River Lagoon | Not provided | Not provided | Not provided | TN 50% TA & TP 2.3% TA | yes | 67.8294 | 268.2855
13861 | City of Palm Bay | Central IRL | A | IR12-21 | 0.56 | 0.48 | 0.042992 | 10.3525 | 1.52 | 0.44508 | 0.065348 | 1210 | Fixed Single Family Units | PB-08 | Norwood Street Baffle Box Installation | Baffle Box | 4,153.0 | 20% | 809.84 | 738.3 | 15% | 111.1 | 461.9395 | City of Palm Bay | N/A | Norwood Street Baffle Box Installation | Not provided. | Baffle Boxes- First Generation (hydrodynamic separator) | Completed | 2014 | 26 | 23 | A | 529 | Not provided | Not provided | Not provided | Not provided | N/A | Structural | 2013 | Central Indian River Lagoon | Not provided | Not provided | Not provided | TN 50% TA & TP 2.3% TA | yes | 52.7715 | 173.983
13862 | City of Palm Bay | Central IRL | A | IR12-21 | 0.56 | 0.48 | 0.00037856 | 8.6609 | 1.2086 | 0.0032787 | 0.00045754 | 1200 | Residential, Medium Density-Two-five dwellingunits per acre | PB-08 | Norwood Street Baffle Box Installation | Baffle Box | 4,153.0 | 20% | 809.84 | 738.3 | 15% | 111.1 | 461.9395 | City of Palm Bay | N/A | Norwood Street Baffle Box Installation | Not provided. | Baffle Boxes- First Generation (hydrodynamic separator) | Completed | 2014 | 26 | 23 | A | 529 | Not provided | Not provided | Not provided | Not provided | N/A | Structural | 2013 | Central Indian River Lagoon | Not provided | Not provided | Not provided | TN 50% TA & TP 2.3% TA | yes | 98.3646 | 1.532
13863 | City of Palm Bay | Central IRL | A | IR12-21 | 0.56 | 0.48 | 0.041284 | 8.6609 | 1.2086 | 0.35755 | 0.049896 | 1210 | Fixed Single Family Units | PB-08 | Norwood Street Baffle Box Installation | Baffle Box | 4,153.0 | 20% | 809.84 | 738.3 | 15% | 111.1 | 461.9395 | City of Palm Bay | N/A | Norwood Street Baffle Box Installation | Not provided. | Baffle Boxes- First Generation (hydrodynamic separator) | Completed | 2014 | 26 | 23 | A | 529 | Not provided | Not provided | Not provided | Not provided | N/A | Structural | 2013 | Central Indian River Lagoon | Not provided | Not provided | Not provided | TN 50% TA & TP 2.3% TA | yes | 93.7531 | 167.069
13864 | City of Palm Bay | Central IRL | A | IR12-21 | 0.56 | 0.48 | 0.0018799 | 8.6609 | 1.2086 | 0.016281 | 0.002272 | 1210 | Fixed Single Family Units | PB-08 | Norwood Street Baffle Box Installation | Baffle Box | 4,153.0 | 20% | 809.84 | 738.3 | 15% | 111.1 | 461.9395 | City of Palm Bay | N/A | Norwood Street Baffle Box Installation | Not provided. | Baffle Boxes- First Generation (hydrodynamic separator) | Completed | 2014 | 26 | 23 | A | 529 | Not provided | Not provided | Not provided | Not provided | N/A | Structural | 2013 | Central Indian River Lagoon | Not provided | Not provided | Not provided | TN 50% TA & TP 2.3% TA | yes | 13.5459 | 7.6075
13865 | City of Palm Bay | Central IRL | A | IR12-21 | 0.56 | 0.48 | 0.094908 | 9.465 | 1.3541 | 0.8983 | 0.12852 | 1200 | Residential, Medium Density-Two-five dwellingunits per acre | PB-08 | Norwood Street Baffle Box Installation | Baffle Box | 4,153.0 | 20% | 809.84 | 738.3 | 15% | 111.1 | 461.9395 | City of Palm Bay | N/A | Norwood Street Baffle Box Installation | Not provided. | Baffle Boxes- First Generation (hydrodynamic separator) | Completed | 2014 | 26 | 23 | A | 529 | Not provided | Not provided | Not provided | Not provided | N/A | Structural | 2013 | Central Indian River Lagoon | Not provided | Not provided | Not provided | TN 50% TA & TP 2.3% TA | yes | 115.3747 | 384.08
13866 | City of Palm Bay | Central IRL | A | IR12-21 | 0.56 | 0.48 | 0.082883 | 9.465 | 1.3541 | 0.78448 | 0.11224 | 1210 | Fixed Single Family Units | PB-08 | Norwood Street Baffle Box Installation | Baffle Box | 4,153.0 | 20% | 809.84 | 738.3 | 15% | 111.1 | 461.9395 | City of Palm Bay | N/A | Norwood Street Baffle Box Installation | Not provided. | Baffle Boxes- First Generation (hydrodynamic separator) | Completed | 2014 | 26 | 23 | A | 529 | Not provided | Not provided | Not provided | Not provided | N/A | Structural | 2013 | Central Indian River Lagoon | Not provided | Not provided | Not provided | TN 50% TA & TP 2.3% TA | yes | 78.3077 | 335.4154
13867 | City of Palm Bay | Central IRL | A | IR12-21 | 0.56 | 0.48 | 0.07531 | 9.465 | 1.3541 | 0.7128 | 0.10198 | 1210 | Fixed Single Family Units | PB-08 | Norwood Street Baffle Box Installation | Baffle Box | 4,153.0 | 20% | 809.84 | 738.3 | 15% | 111.1 | 461.9395 | City of Palm Bay | N/A | Norwood Street Baffle Box Installation | Not provided. | Baffle Boxes- First Generation (hydrodynamic separator) | Completed | 2014 | 26 | 23 | A | 529 | Not provided | Not provided | Not provided | Not provided | N/A | Structural | 2013 | Central Indian River Lagoon | Not provided | Not provided | Not provided | TN 50% TA & TP 2.3% TA | yes | 72.9468 | 304.7672
13868 | City of Palm Bay | Central IRL | A | IR12-21 | 0.56 | 0.48 | 0.04247 | 9.9489 | 1.4483 | 0.42253 | 0.061511 | 1200 | Residential, Medium Density-Two-five dwellingunits per acre | PB-08 | Norwood Street Baffle Box Installation | Baffle Box | 4,153.0 | 20% | 809.84 | 738.3 | 15% | 111.1 | 461.9395 | City of Palm Bay | N/A | Norwood Street Baffle Box Installation | Not provided. | Baffle Boxes- First Generation (hydrodynamic separator) | Completed | 2014 | 26 | 23 | A | 529 | Not provided | Not provided | Not provided | Not provided | N/A | Structural | 2013 | Central Indian River Lagoon | Not provided | Not provided | Not provided | TN 50% TA & TP 2.3% TA | yes | 96.1736 | 171.8704
13869 | City of Palm Bay | Central IRL | A | IR12-21 | 0.56 | 0.48 | 0.044807 | 9.9489 | 1.4483 | 0.44578 | 0.064896 | 1210 | Fixed Single Family Units | PB-08 | Norwood Street Baffle Box Installation | Baffle Box | 4,153.0 | 20% | 809.84 | 738.3 | 15% | 111.1 | 461.9395 | City of Palm Bay | N/A | Norwood Street Baffle Box Installation | Not provided. | Baffle Boxes- First Generation (hydrodynamic separator) | Completed | 2014 | 26 | 23 | A | 529 | Not provided | Not provided | Not provided | Not provided | N/A | Structural | 2013 | Central Indian River Lagoon | Not provided | Not provided | Not provided | TN 50% TA & TP 2.3% TA | yes | 61.0365 | 181.3295
13870 | City of Palm Bay | Central IRL | A | IR12-21 | 0.56 | 0.48 | 0.006229 | 9.9489 | 1.4483 | 0.061971 | 0.0090216 | 1210 | Fixed Single Family Units | PB-08 | Norwood Street Baffle Box Installation | Baffle Box | 4,153.0 | 20% | 809.84 | 738.3 | 15% | 111.1 | 461.9395 | City of Palm Bay | N/A | Norwood Street Baffle Box Installation | Not provided. | Baffle Boxes- First Generation (hydrodynamic separator) | Completed | 2014 | 26 | 23 | A | 529 | Not provided | Not provided | Not provided | Not provided | N/A | Structural | 2013 | Central Indian River Lagoon | Not provided | Not provided | Not provided | TN 50% TA & TP 2.3% TA | yes | 77.9248 | 25.2077
13871 | City of Palm Bay | Central IRL | A | IR12-21 | 0.56 | 0.48 | 0.32269 | 9.9489 | 1.4483 | 3.2104 | 0.46737 | 1210 | Fixed Single Family Units | PB-08 | Norwood Street Baffle Box Installation | Baffle Box | 4,153.0 | 20% | 809.84 | 738.3 | 15% | 111.1 | 461.9395 | City of Palm Bay | N/A | Norwood Street Baffle Box Installation | Not provided. | Baffle Boxes- First Generation (hydrodynamic separator) | Completed | 2014 | 26 | 23 | A | 529 | Not provided | Not provided | Not provided | Not provided | N/A | Structural | 2013 | Central Indian River Lagoon | Not provided | Not provided | Not provided | TN 50% TA & TP 2.3% TA | yes | 141.4366 | 1305.8853
13872 | City of Palm Bay | Central IRL | A | IR12-21 | 0.56 | 0.48 | 0.48197 | 10.782 | 1.9371 | 5.1966 | 0.93364 | 1300 | Residential, High Density | PB-08 | Norwood Street Baffle Box Installation | Baffle Box | 4,153.0 | 20% | 809.84 | 738.3 | 15% | 111.1 | 461.9395 | City of Palm Bay | N/A | Norwood Street Baffle Box Installation | Not provided. | Baffle Boxes- First Generation (hydrodynamic separator) | Completed | 2014 | 26 | 23 | A | 529 | Not provided | Not provided | Not provided | Not provided | N/A | Structural | 2013 | Central Indian River Lagoon | Not provided | Not provided | Not provided | TN 50% TA & TP 2.3% TA | yes | 183.672 | 1950.4708
13873 | Natural Lands | Central IRL | A | IR12-21 | 0.56 | 0.48 | 0.010161 | 10.782 | 1.9371 | 0.10955 | 0.019683 | 6170 | Mixed wetland hardwoods | PB-08 | Norwood Street Baffle Box Installation | Baffle Box | 4,153.0 | 20% | 809.84 | 738.3 | 15% | 111.1 | 461.9395 | City of Palm Bay | N/A | Norwood Street Baffle Box Installation | Not provided. | Baffle Boxes- First Generation (hydrodynamic separator) | Completed | 2014 | 26 | 23 | A | 529 | Not provided | Not provided | Not provided | Not provided | N/A | Structural | 2013 | Central Indian River Lagoon | Not provided | Not provided | Not provided | TN 50% TA & TP 2.3% TA | yes | 31.0451 | 41.119
13874 | City of Palm Bay | Central IRL | A | IR12-21 | 0.56 | 0.48 | 0.0019681 | 10.782 | 1.9371 | 0.02122 | 0.0038124 | 1330 | Residential, High density; Multiple Dwelling Units, Low Rise <Two stories or less> | PB-08 | Norwood Street Baffle Box Installation | Baffle Box | 4,153.0 | 20% | 809.84 | 738.3 | 15% | 111.1 | 461.9395 | City of Palm Bay | N/A | Norwood Street Baffle Box Installation | Not provided. | Baffle Boxes- First Generation (hydrodynamic separator) | Completed | 2014 | 26 | 23 | A | 529 | Not provided | Not provided | Not provided | Not provided | N/A | Structural | 2013 | Central Indian River Lagoon | Not provided | Not provided | Not provided | TN 50% TA & TP 2.3% TA | yes | 11.9001 | 7.9644
13875 | City of Palm Bay | Central IRL | A | IR12-21 | 0.56 | 0.48 | 0.010335 | 10.782 | 1.9371 | 0.11143 | 0.02002 | 1330 | Residential, High density; Multiple Dwelling Units, Low Rise <Two stories or less> | PB-08 | Norwood Street Baffle Box Installation | Baffle Box | 4,153.0 | 20% | 809.84 | 738.3 | 15% | 111.1 | 461.9395 | City of Palm Bay | N/A | Norwood Street Baffle Box Installation | Not provided. | Baffle Boxes- First Generation (hydrodynamic separator) | Completed | 2014 | 26 | 23 | A | 529 | Not provided | Not provided | Not provided | Not provided | N/A | Structural | 2013 | Central Indian River Lagoon | Not provided | Not provided | Not provided | TN 50% TA & TP 2.3% TA | yes | 26.2805 | 41.8235
13876 | City of Palm Bay | Central IRL | A | IR12-21 | 0.56 | 0.48 | 0.010506 | 10.782 | 1.9371 | 0.11328 | 0.020352 | 1330 | Residential, High density; Multiple Dwelling Units, Low Rise <Two stories or less> | PB-08 | Norwood Street Baffle Box Installation | Baffle Box | 4,153.0 | 20% | 809.84 | 738.3 | 15% | 111.1 | 461.9395 | City of Palm Bay | N/A | Norwood Street Baffle Box Installation | Not provided. | Baffle Boxes- First Generation (hydrodynamic separator) | Completed | 2014 | 26 | 23 | A | 529 | Not provided | Not provided | Not provided | Not provided | N/A | Structural | 2013 | Central Indian River Lagoon | Not provided | Not provided | Not provided | TN 50% TA & TP 2.3% TA | yes | 26.6201 | 42.5179
13877 | City of Palm Bay | Central IRL | A | IR12-21 | 0.56 | 0.48 | 0.01033 | 10.782 | 1.9371 | 0.11138 | 0.020011 | 1330 | Residential, High density; Multiple Dwelling Units, Low Rise <Two stories or less> | PB-08 | Norwood Street Baffle Box Installation | Baffle Box | 4,153.0 | 20% | 809.84 | 738.3 | 15% | 111.1 | 461.9395 | City of Palm Bay | N/A | Norwood Street Baffle Box Installation | Not provided. | Baffle Boxes- First Generation (hydrodynamic separator) | Completed | 2014 | 26 | 23 | A | 529 | Not provided | Not provided | Not provided | Not provided | N/A | Structural | 2013 | Central Indian River Lagoon | Not provided | Not provided | Not provided | TN 50% TA & TP 2.3% TA | yes | 26.4413 | 41.8049
13878 | City of Palm Bay | Central IRL | A | IR12-21 | 0.56 | 0.48 | 0.016765 | 10.782 | 1.9371 | 0.18076 | 0.032476 | 1330 | Residential, High density; Multiple Dwelling Units, Low Rise <Two stories or less> | PB-08 | Norwood Street Baffle Box Installation | Baffle Box | 4,153.0 | 20% | 809.84 | 738.3 | 15% | 111.1 | 461.9395 | City of Palm Bay | N/A | Norwood Street Baffle Box Installation | Not provided. | Baffle Boxes- First Generation (hydrodynamic separator) | Completed | 2014 | 26 | 23 | A | 529 | Not provided | Not provided | Not provided | Not provided | N/A | Structural | 2013 | Central Indian River Lagoon | Not provided | Not provided | Not provided | TN 50% TA & TP 2.3% TA | yes | 36.8127 | 67.8445
13879 | City of Palm Bay | Central IRL | A | IR12-21 | 0.56 | 0.48 | 0.075727 | 10.782 | 1.9371 | 0.81649 | 0.14669 | 1300 | Residential, High Density | PB-08 | Norwood Street Baffle Box Installation | Baffle Box | 4,153.0 | 20% | 809.84 | 738.3 | 15% | 111.1 | 461.9395 | City of Palm Bay | N/A | Norwood Street Baffle Box Installation | Not provided. | Baffle Boxes- First Generation (hydrodynamic separator) | Completed | 2014 | 26 | 23 | A | 529 | Not provided | Not provided | Not provided | Not provided | N/A | Structural | 2013 | Central Indian River Lagoon | Not provided | Not provided | Not provided | TN 50% TA & TP 2.3% TA | yes | 106.0631 | 306.4548
13880 | City of Palm Bay | Central IRL | A | IR12-21 | 0.56 | 0.48 | 0.06394 | 10.5172 | 1.5436 | 0.67247 | 0.098697 | 1200 | Residential, Medium Density-Two-five dwellingunits per acre | PB-08 | Norwood Street Baffle Box Installation | Baffle Box | 4,153.0 | 20% | 809.84 | 738.3 | 15% | 111.1 | 461.9395 | City of Palm Bay | N/A | Norwood Street Baffle Box Installation | Not provided. | Baffle Boxes- First Generation (hydrodynamic separator) | Completed | 2014 | 26 | 23 | A | 529 | Not provided | Not provided | Not provided | Not provided | N/A | Structural | 2013 | Central Indian River Lagoon | Not provided | Not provided | Not provided | TN 50% TA & TP 2.3% TA | yes | 140.7757 | 258.7564
13881 | City of Palm Bay | Central IRL | A | IR12-21 | 0.56 | 0.48 | 0.00017321 | 10.5172 | 1.5436 | 0.0018217 | 0.00026736 | 1200 | Residential, Medium Density-Two-five dwellingunits per acre | PB-08 | Norwood Street Baffle Box Installation | Baffle Box | 4,153.0 | 20% | 809.84 | 738.3 | 15% | 111.1 | 461.9395 | City of Palm Bay | N/A | Norwood Street Baffle Box Installation | Not provided. | Baffle Boxes- First Generation (hydrodynamic separator) | Completed | 2014 | 26 | 23 | A | 529 | Not provided | Not provided | Not provided | Not provided | N/A | Structural | 2013 | Central Indian River Lagoon | Not provided | Not provided | Not provided | TN 50% TA & TP 2.3% TA | yes | 29.0409 | 0.70095
13882 | City of Palm Bay | Central IRL | A | IR12-21 | 0.56 | 0.48 | 0.13986 | 10.5172 | 1.5436 | 1.471 | 0.21589 | 1210 | Fixed Single Family Units | PB-08 | Norwood Street Baffle Box Installation | Baffle Box | 4,153.0 | 20% | 809.84 | 738.3 | 15% | 111.1 | 461.9395 | City of Palm Bay | N/A | Norwood Street Baffle Box Installation | Not provided. | Baffle Boxes- First Generation (hydrodynamic separator) | Completed | 2014 | 26 | 23 | A | 529 | Not provided | Not provided | Not provided | Not provided | N/A | Structural | 2013 | Central Indian River Lagoon | Not provided | Not provided | Not provided | TN 50% TA & TP 2.3% TA | yes | 106.8924 | 566.0042
13883 | City of Palm Bay | Central IRL | A | IR12-21 | 0.56 | 0.48 | 0.019821 | 10.5172 | 1.5436 | 0.20846 | 0.030596 | 1210 | Fixed Single Family Units | PB-08 | Norwood Street Baffle Box Installation | Baffle Box | 4,153.0 | 20% | 809.84 | 738.3 | 15% | 111.1 | 461.9395 | City of Palm Bay | N/A | Norwood Street Baffle Box Installation | Not provided. | Baffle Boxes- First Generation (hydrodynamic separator) | Completed | 2014 | 26 | 23 | A | 529 | Not provided | Not provided | Not provided | Not provided | N/A | Structural | 2013 | Central Indian River Lagoon | Not provided | Not provided | Not provided | TN 50% TA & TP 2.3% TA | yes | 62.9308 | 80.2141
13884 | City of Palm Bay | Central IRL | A | IR12-21 | 0.56 | 0.48 | 0.36576 | 10.5172 | 1.5436 | 3.8467 | 0.56458 | 1210 | Fixed Single Family Units | PB-08 | Norwood Street Baffle Box Installation | Baffle Box | 4,153.0 | 20% | 809.84 | 738.3 | 15% | 111.1 | 461.9395 | City of Palm Bay | N/A | Norwood Street Baffle Box Installation | Not provided. | Baffle Boxes- First Generation (hydrodynamic separator) | Completed | 2014 | 26 | 23 | A | 529 | Not provided | Not provided | Not provided | Not provided | N/A | Structural | 2013 | Central Indian River Lagoon | Not provided | Not provided | Not provided | TN 50% TA & TP 2.3% TA | yes | 149.9505 | 1480.1653
13885 | City of Palm Bay | Central IRL | A | IR12-21 | 0.56 | 0.48 | 0.18806 | 10.2368 | 1.5031 | 1.9251 | 0.28268 | 1200 | Residential, Medium Density-Two-five dwellingunits per acre | PB-08 | Norwood Street Baffle Box Installation | Baffle Box | 4,153.0 | 20% | 809.84 | 738.3 | 15% | 111.1 | 461.9395 | City of Palm Bay | N/A | Norwood Street Baffle Box Installation | Not provided. | Baffle Boxes- First Generation (hydrodynamic separator) | Completed | 2014 | 26 | 23 | A | 529 | Not provided | Not provided | Not provided | Not provided | N/A | Structural | 2013 | Central Indian River Lagoon | Not provided | Not provided | Not provided | TN 50% TA & TP 2.3% TA | yes | 130.4454 | 761.0416
13886 | City of Palm Bay | Central IRL | A | IR12-21 | 0.56 | 0.48 | 0.010812 | 10.2368 | 1.5031 | 0.11068 | 0.016252 | 1210 | Fixed Single Family Units | PB-08 | Norwood Street Baffle Box Installation | Baffle Box | 4,153.0 | 20% | 809.84 | 738.3 | 15% | 111.1 | 461.9395 | City of Palm Bay | N/A | Norwood Street Baffle Box Installation | Not provided. | Baffle Boxes- First Generation (hydrodynamic separator) | Completed | 2014 | 26 | 23 | A | 529 | Not provided | Not provided | Not provided | Not provided | N/A | Structural | 2013 | Central Indian River Lagoon | Not provided | Not provided | Not provided | TN 50% TA & TP 2.3% TA | yes | 41.3995 | 43.7545
13887 | City of Palm Bay | Central IRL | A | IR12-21 | 0.56 | 0.48 | 0.098579 | 10.2368 | 1.5031 | 1.0091 | 0.14818 | 1210 | Fixed Single Family Units | PB-08 | Norwood Street Baffle Box Installation | Baffle Box | 4,153.0 | 20% | 809.84 | 738.3 | 15% | 111.1 | 461.9395 | City of Palm Bay | N/A | Norwood Street Baffle Box Installation | Not provided. | Baffle Boxes- First Generation (hydrodynamic separator) | Completed | 2014 | 26 | 23 | A | 529 | Not provided | Not provided | Not provided | Not provided | N/A | Structural | 2013 | Central Indian River Lagoon | Not provided | Not provided | Not provided | TN 50% TA & TP 2.3% TA | yes | 81.2858 | 398.9332
13888 | City of Palm Bay | Central IRL | A | IR12-21 | 0.56 | 0.48 | 0.10976 | 10.2368 | 1.5031 | 1.1236 | 0.16498 | 1210 | Fixed Single Family Units | PB-08 | Norwood Street Baffle Box Installation | Baffle Box | 4,153.0 | 20% | 809.84 | 738.3 | 15% | 111.1 | 461.9395 | City of Palm Bay | N/A | Norwood Street Baffle Box Installation | Not provided. | Baffle Boxes- First Generation (hydrodynamic separator) | Completed | 2014 | 26 | 23 | A | 529 | Not provided | Not provided | Not provided | Not provided | N/A | Structural | 2013 | Central Indian River Lagoon | Not provided | Not provided | Not provided | TN 50% TA & TP 2.3% TA | yes | 85.2289 | 444.1837
13889 | City of Palm Bay | Central IRL | A | IR12-21 | 0.56 | 0.48 | 0.10157 | 10.2368 | 1.5031 | 1.0397 | 0.15267 | 1210 | Fixed Single Family Units | PB-08 | Norwood Street Baffle Box Installation | Baffle Box | 4,153.0 | 20% | 809.84 | 738.3 | 15% | 111.1 | 461.9395 | City of Palm Bay | N/A | Norwood Street Baffle Box Installation | Not provided. | Baffle Boxes- First Generation (hydrodynamic separator) | Completed | 2014 | 26 | 23 | A | 529 | Not provided | Not provided | Not provided | Not provided | N/A | Structural | 2013 | Central Indian River Lagoon | Not provided | Not provided | Not provided | TN 50% TA & TP 2.3% TA | yes | 82.5171 | 411.0322
13890 | City of Palm Bay | Central IRL | A | IR12-21 | 0.56 | 0.48 | 0.10273 | 10.2368 | 1.5031 | 1.0516 | 0.15441 | 1210 | Fixed Single Family Units | PB-08 | Norwood Street Baffle Box Installation | Baffle Box | 4,153.0 | 20% | 809.84 | 738.3 | 15% | 111.1 | 461.9395 | City of Palm Bay | N/A | Norwood Street Baffle Box Installation | Not provided. | Baffle Boxes- First Generation (hydrodynamic separator) | Completed | 2014 | 26 | 23 | A | 529 | Not provided | Not provided | Not provided | Not provided | N/A | Structural | 2013 | Central Indian River Lagoon | Not provided | Not provided | Not provided | TN 50% TA & TP 2.3% TA | yes | 82.2266 | 415.7174
13891 | City of Palm Bay | Central IRL | A | IR12-21 | 0.56 | 0.48 | 0.006261 | 10.2368 | 1.5031 | 0.064093 | 0.0094111 | 1210 | Fixed Single Family Units | PB-08 | Norwood Street Baffle Box Installation | Baffle Box | 4,153.0 | 20% | 809.84 | 738.3 | 15% | 111.1 | 461.9395 | City of Palm Bay | N/A | Norwood Street Baffle Box Installation | Not provided. | Baffle Boxes- First Generation (hydrodynamic separator) | Completed | 2014 | 26 | 23 | A | 529 | Not provided | Not provided | Not provided | Not provided | N/A | Structural | 2013 | Central Indian River Lagoon | Not provided | Not provided | Not provided | TN 50% TA & TP 2.3% TA | yes | 36.884 | 25.3374
13892 | City of Palm Bay | Central IRL | A | IR12-21 | 0.56 | 0.48 | 0.22638 | 12.0424 | 2.3195 | 2.7262 | 0.52508 | 1300 | Residential, High Density | PB-08 | Norwood Street Baffle Box Installation | Baffle Box | 4,153.0 | 20% | 809.84 | 738.3 | 15% | 111.1 | 461.9395 | City of Palm Bay | N/A | Norwood Street Baffle Box Installation | Not provided. | Baffle Boxes- First Generation (hydrodynamic separator) | Completed | 2014 | 26 | 23 | A | 529 | Not provided | Not provided | Not provided | Not provided | N/A | Structural | 2013 | Central Indian River Lagoon | Not provided | Not provided | Not provided | TN 50% TA & TP 2.3% TA | yes | 283.0571 | 916.1307
13893 | City of Palm Bay | Central IRL | A | IR12-21 | 0.56 | 0.48 | 0.073886 | 12.0424 | 2.3195 | 0.88977 | 0.17138 | 1330 | Residential, High density; Multiple Dwelling Units, Low Rise <Two stories or less> | PB-08 | Norwood Street Baffle Box Installation | Baffle Box | 4,153.0 | 20% | 809.84 | 738.3 | 15% | 111.1 | 461.9395 | City of Palm Bay | N/A | Norwood Street Baffle Box Installation | Not provided. | Baffle Boxes- First Generation (hydrodynamic separator) | Completed | 2014 | 26 | 23 | A | 529 | Not provided | Not provided | Not provided | Not provided | N/A | Structural | 2013 | Central Indian River Lagoon | Not provided | Not provided | Not provided | TN 50% TA & TP 2.3% TA | yes | 90.8561 | 299.0078
13894 | City of Palm Bay | Central IRL | A | IR12-21 | 0.56 | 0.48 | 0.12443 | 12.0424 | 2.3195 | 1.4985 | 0.28862 | 1330 | Residential, High density; Multiple Dwelling Units, Low Rise <Two stories or less> | PB-08 | Norwood Street Baffle Box Installation | Baffle Box | 4,153.0 | 20% | 809.84 | 738.3 | 15% | 111.1 | 461.9395 | City of Palm Bay | N/A | Norwood Street Baffle Box Installation | Not provided. | Baffle Boxes- First Generation (hydrodynamic separator) | Completed | 2014 | 26 | 23 | A | 529 | Not provided | Not provided | Not provided | Not provided | N/A | Structural | 2013 | Central Indian River Lagoon | Not provided | Not provided | Not provided | TN 50% TA & TP 2.3% TA | yes | 102.5496 | 503.5692
13895 | City of Palm Bay | Central IRL | A | IR12-21 | 0.56 | 0.48 | 0.074713 | 12.0424 | 2.3195 | 0.89972 | 0.17329 | 1330 | Residential, High density; Multiple Dwelling Units, Low Rise <Two stories or less> | PB-08 | Norwood Street Baffle Box Installation | Baffle Box | 4,153.0 | 20% | 809.84 | 738.3 | 15% | 111.1 | 461.9395 | City of Palm Bay | N/A | Norwood Street Baffle Box Installation | Not provided. | Baffle Boxes- First Generation (hydrodynamic separator) | Completed | 2014 | 26 | 23 | A | 529 | Not provided | Not provided | Not provided | Not provided | N/A | Structural | 2013 | Central Indian River Lagoon | Not provided | Not provided | Not provided | TN 50% TA & TP 2.3% TA | yes | 91.6945 | 302.3519
13896 | City of Palm Bay | Central IRL | A | IR12-21 | 0.56 | 0.48 | 0.076491 | 12.0424 | 2.3195 | 0.92114 | 0.17742 | 1330 | Residential, High density; Multiple Dwelling Units, Low Rise <Two stories or less> | PB-08 | Norwood Street Baffle Box Installation | Baffle Box | 4,153.0 | 20% | 809.84 | 738.3 | 15% | 111.1 | 461.9395 | City of Palm Bay | N/A | Norwood Street Baffle Box Installation | Not provided. | Baffle Boxes- First Generation (hydrodynamic separator) | Completed | 2014 | 26 | 23 | A | 529 | Not provided | Not provided | Not provided | Not provided | N/A | Structural | 2013 | Central Indian River Lagoon | Not provided | Not provided | Not provided | TN 50% TA & TP 2.3% TA | yes | 93.8126 | 309.5485
13897 | City of Palm Bay | Central IRL | A | IR12-21 | 0.56 | 0.48 | 0.041858 | 12.0424 | 2.3195 | 0.50407 | 0.097087 | 1330 | Residential, High density; Multiple Dwelling Units, Low Rise <Two stories or less> | PB-08 | Norwood Street Baffle Box Installation | Baffle Box | 4,153.0 | 20% | 809.84 | 738.3 | 15% | 111.1 | 461.9395 | City of Palm Bay | N/A | Norwood Street Baffle Box Installation | Not provided. | Baffle Boxes- First Generation (hydrodynamic separator) | Completed | 2014 | 26 | 23 | A | 529 | Not provided | Not provided | Not provided | Not provided | N/A | Structural | 2013 | Central Indian River Lagoon | Not provided | Not provided | Not provided | TN 50% TA & TP 2.3% TA | yes | 77.6445 | 169.3919
13898 | City of Palm Bay | Central IRL | A | IR12-21 | 0.56 | 0.48 | 0.29061 | 10.4569 | 1.5351 | 3.0389 | 0.44612 | 1200 | Residential, Medium Density-Two-five dwellingunits per acre | PB-08 | Norwood Street Baffle Box Installation | Baffle Box | 4,153.0 | 20% | 809.84 | 738.3 | 15% | 111.1 | 461.9395 | City of Palm Bay | N/A | Norwood Street Baffle Box Installation | Not provided. | Baffle Boxes- First Generation (hydrodynamic separator) | Completed | 2014 | 26 | 23 | A | 529 | Not provided | Not provided | Not provided | Not provided | N/A | Structural | 2013 | Central Indian River Lagoon | Not provided | Not provided | Not provided | TN 50% TA & TP 2.3% TA | yes | 147.9243 | 1176.0614
13899 | City of Palm Bay | Central IRL | A | IR12-21 | 0.56 | 0.48 | 0.096533 | 10.4569 | 1.5351 | 1.0094 | 0.14819 | 1210 | Fixed Single Family Units | PB-08 | Norwood Street Baffle Box Installation | Baffle Box | 4,153.0 | 20% | 809.84 | 738.3 | 15% | 111.1 | 461.9395 | City of Palm Bay | N/A | Norwood Street Baffle Box Installation | Not provided. | Baffle Boxes- First Generation (hydrodynamic separator) | Completed | 2014 | 26 | 23 | A | 529 | Not provided | Not provided | Not provided | Not provided | N/A | Structural | 2013 | Central Indian River Lagoon | Not provided | Not provided | Not provided | TN 50% TA & TP 2.3% TA | yes | 80.8676 | 390.6557
13900 | City of Palm Bay | Central IRL | A | IR12-21 | 0.56 | 0.48 | 0.20544 | 10.4569 | 1.5351 | 2.1483 | 0.31537 | 1210 | Fixed Single Family Units | PB-08 | Norwood Street Baffle Box Installation | Baffle Box | 4,153.0 | 20% | 809.84 | 738.3 | 15% | 111.1 | 461.9395 | City of Palm Bay | N/A | Norwood Street Baffle Box Installation | Not provided. | Baffle Boxes- First Generation (hydrodynamic separator) | Completed | 2014 | 26 | 23 | A | 529 | Not provided | Not provided | Not provided | Not provided | N/A | Structural | 2013 | Central Indian River Lagoon | Not provided | Not provided | Not provided | TN 50% TA & TP 2.3% TA | yes | 115.5786 | 831.3898
13901 | City of Palm Bay | Central IRL | A | IR12-21 | 0.56 | 0.48 | 0.025178 | 10.4569 | 1.5351 | 0.26329 | 0.038651 | 1210 | Fixed Single Family Units | PB-08 | Norwood Street Baffle Box Installation | Baffle Box | 4,153.0 | 20% | 809.84 | 738.3 | 15% | 111.1 | 461.9395 | City of Palm Bay | N/A | Norwood Street Baffle Box Installation | Not provided. | Baffle Boxes- First Generation (hydrodynamic separator) | Completed | 2014 | 26 | 23 | A | 529 | Not provided | Not provided | Not provided | Not provided | N/A | Structural | 2013 | Central Indian River Lagoon | Not provided | Not provided | Not provided | TN 50% TA & TP 2.3% TA | yes | 65.4769 | 101.8932
13902 | City of Palm Bay | Central IRL | A | IR12-21 | 0.56 | 0.48 | 0.047348 | 11.9779 | 2.2496 | 0.56713 | 0.10652 | 1200 | Residential, Medium Density-Two-five dwellingunits per acre | PB-08 | Norwood Street Baffle Box Installation | Baffle Box | 4,153.0 | 20% | 809.84 | 738.3 | 15% | 111.1 | 461.9395 | City of Palm Bay | N/A | Norwood Street Baffle Box Installation | Not provided. | Baffle Boxes- First Generation (hydrodynamic separator) | Completed | 2014 | 26 | 23 | A | 529 | Not provided | Not provided | Not provided | Not provided | N/A | Structural | 2013 | Central Indian River Lagoon | Not provided | Not provided | Not provided | TN 50% TA & TP 2.3% TA | yes | 70.8909 | 191.6107
13903 | City of Palm Bay | Central IRL | A | IR12-21 | 0.56 | 0.48 | 0.29807 | 11.9779 | 2.2496 | 3.5702 | 0.67054 | 1300 | Residential, High Density | PB-08 | Norwood Street Baffle Box Installation | Baffle Box | 4,153.0 | 20% | 809.84 | 738.3 | 15% | 111.1 | 461.9395 | City of Palm Bay | N/A | Norwood Street Baffle Box Installation | Not provided. | Baffle Boxes- First Generation (hydrodynamic separator) | Completed | 2014 | 26 | 23 | A | 529 | Not provided | Not provided | Not provided | Not provided | N/A | Structural | 2013 | Central Indian River Lagoon | Not provided | Not provided | Not provided | TN 50% TA & TP 2.3% TA | yes | 190.516 | 1206.237
13904 | City of Palm Bay | Central IRL | A | IR12-21 | 0.56 | 0.48 | 0.0133 | 11.9779 | 2.2496 | 0.1593 | 0.02992 | 7400 | Disturbed land | PB-08 | Norwood Street Baffle Box Installation | Baffle Box | 4,153.0 | 20% | 809.84 | 738.3 | 15% | 111.1 | 461.9395 | City of Palm Bay | N/A | Norwood Street Baffle Box Installation | Not provided. | Baffle Boxes- First Generation (hydrodynamic separator) | Completed | 2014 | 26 | 23 | A | 529 | Not provided | Not provided | Not provided | Not provided | N/A | Structural | 2013 | Central Indian River Lagoon | Not provided | Not provided | Not provided | TN 50% TA & TP 2.3% TA | yes | 38.757 | 53.8229
13905 | City of Palm Bay | Central IRL | A | IR12-21 | 0.56 | 0.48 | 0.0001645 | 11.9779 | 2.2496 | 0.0019703 | 0.00037005 | 1210 | Fixed Single Family Units | PB-08 | Norwood Street Baffle Box Installation | Baffle Box | 4,153.0 | 20% | 809.84 | 738.3 | 15% | 111.1 | 461.9395 | City of Palm Bay | N/A | Norwood Street Baffle Box Installation | Not provided. | Baffle Boxes- First Generation (hydrodynamic separator) | Completed | 2014 | 26 | 23 | A | 529 | Not provided | Not provided | Not provided | Not provided | N/A | Structural | 2013 | Central Indian River Lagoon | Not provided | Not provided | Not provided | TN 50% TA & TP 2.3% TA | yes | 4.0221 | 0.66569
13906 | City of Palm Bay | Central IRL | A | IR12-21 | 0.56 | 0.48 | 0.018159 | 11.9779 | 2.2496 | 0.21751 | 0.040851 | 1330 | Residential, High density; Multiple Dwelling Units, Low Rise <Two stories or less> | PB-08 | Norwood Street Baffle Box Installation | Baffle Box | 4,153.0 | 20% | 809.84 | 738.3 | 15% | 111.1 | 461.9395 | City of Palm Bay | N/A | Norwood Street Baffle Box Installation | Not provided. | Baffle Boxes- First Generation (hydrodynamic separator) | Completed | 2014 | 26 | 23 | A | 529 | Not provided | Not provided | Not provided | Not provided | N/A | Structural | 2013 | Central Indian River Lagoon | Not provided | Not provided | Not provided | TN 50% TA & TP 2.3% TA | yes | 41.0499 | 73.487
13907 | City of Palm Bay | Central IRL | A | IR12-21 | 0.56 | 0.48 | 0.058362 | 11.9779 | 2.2496 | 0.69905 | 0.13129 | 1330 | Residential, High density; Multiple Dwelling Units, Low Rise <Two stories or less> | PB-08 | Norwood Street Baffle Box Installation | Baffle Box | 4,153.0 | 20% | 809.84 | 738.3 | 15% | 111.1 | 461.9395 | City of Palm Bay | N/A | Norwood Street Baffle Box Installation | Not provided. | Baffle Boxes- First Generation (hydrodynamic separator) | Completed | 2014 | 26 | 23 | A | 529 | Not provided | Not provided | Not provided | Not provided | N/A | Structural | 2013 | Central Indian River Lagoon | Not provided | Not provided | Not provided | TN 50% TA & TP 2.3% TA | yes | 79.8154 | 236.1831
13908 | City of Palm Bay | Central IRL | A | IR12-21 | 0.56 | 0.48 | 0.037103 | 11.9779 | 2.2496 | 0.44442 | 0.083468 | 1330 | Residential, High density; Multiple Dwelling Units, Low Rise <Two stories or less> | PB-08 | Norwood Street Baffle Box Installation | Baffle Box | 4,153.0 | 20% | 809.84 | 738.3 | 15% | 111.1 | 461.9395 | City of Palm Bay | N/A | Norwood Street Baffle Box Installation | Not provided. | Baffle Boxes- First Generation (hydrodynamic separator) | Completed | 2014 | 26 | 23 | A | 529 | Not provided | Not provided | Not provided | Not provided | N/A | Structural | 2013 | Central Indian River Lagoon | Not provided | Not provided | Not provided | TN 50% TA & TP 2.3% TA | yes | 57.8313 | 150.1505
13909 | City of Palm Bay | Central IRL | A | IR12-21 | 0.56 | 0.48 | 0.0081303 | 11.9779 | 2.2496 | 0.097383 | 0.01829 | 1330 | Residential, High density; Multiple Dwelling Units, Low Rise <Two stories or less> | PB-08 | Norwood Street Baffle Box Installation | Baffle Box | 4,153.0 | 20% | 809.84 | 738.3 | 15% | 111.1 | 461.9395 | City of Palm Bay | N/A | Norwood Street Baffle Box Installation | Not provided. | Baffle Boxes- First Generation (hydrodynamic separator) | Completed | 2014 | 26 | 23 | A | 529 | Not provided | Not provided | Not provided | Not provided | N/A | Structural | 2013 | Central Indian River Lagoon | Not provided | Not provided | Not provided | TN 50% TA & TP 2.3% TA | yes | 27.9363 | 32.902
13910 | City of Palm Bay | Central IRL | A | IR12-21 | 0.56 | 0.48 | 0.13713 | 11.9779 | 2.2496 | 1.6425 | 0.30849 | 1330 | Residential, High density; Multiple Dwelling Units, Low Rise <Two stories or less> | PB-08 | Norwood Street Baffle Box Installation | Baffle Box | 4,153.0 | 20% | 809.84 | 738.3 | 15% | 111.1 | 461.9395 | City of Palm Bay | N/A | Norwood Street Baffle Box Installation | Not provided. | Baffle Boxes- First Generation (hydrodynamic separator) | Completed | 2014 | 26 | 23 | A | 529 | Not provided | Not provided | Not provided | Not provided | N/A | Structural | 2013 | Central Indian River Lagoon | Not provided | Not provided | Not provided | TN 50% TA & TP 2.3% TA | yes | 104.3677 | 554.9412
13911 | City of Palm Bay | Central IRL | A | IR12-21 | 0.56 | 0.48 | 0.078367 | 11.8755 | 2.2269 | 0.93065 | 0.17452 | 1200 | Residential, Medium Density-Two-five dwellingunits per acre | PB-08 | Norwood Street Baffle Box Installation | Baffle Box | 4,153.0 | 20% | 809.84 | 738.3 | 15% | 111.1 | 461.9395 | City of Palm Bay | N/A | Norwood Street Baffle Box Installation | Not provided. | Baffle Boxes- First Generation (hydrodynamic separator) | Completed | 2014 | 26 | 23 | A | 529 | Not provided | Not provided | Not provided | Not provided | N/A | Structural | 2013 | Central Indian River Lagoon | Not provided | Not provided | Not provided | TN 50% TA & TP 2.3% TA | yes | 93.6441 | 317.1417
13912 | City of Palm Bay | Central IRL | A | IR12-21 | 0.56 | 0.48 | 0.10431 | 11.8755 | 2.2269 | 1.2387 | 0.23228 | 1300 | Residential, High Density | PB-08 | Norwood Street Baffle Box Installation | Baffle Box | 4,153.0 | 20% | 809.84 | 738.3 | 15% | 111.1 | 461.9395 | City of Palm Bay | N/A | Norwood Street Baffle Box Installation | Not provided. | Baffle Boxes- First Generation (hydrodynamic separator) | Completed | 2014 | 26 | 23 | A | 529 | Not provided | Not provided | Not provided | Not provided | N/A | Structural | 2013 | Central Indian River Lagoon | Not provided | Not provided | Not provided | TN 50% TA & TP 2.3% TA | yes | 237.0448 | 422.1105
13913 | City of Palm Bay | Central IRL | A | IR12-21 | 0.56 | 0.48 | 0.11857 | 11.8755 | 2.2269 | 1.4081 | 0.26405 | 1330 | Residential, High density; Multiple Dwelling Units, Low Rise <Two stories or less> | PB-08 | Norwood Street Baffle Box Installation | Baffle Box | 4,153.0 | 20% | 809.84 | 738.3 | 15% | 111.1 | 461.9395 | City of Palm Bay | N/A | Norwood Street Baffle Box Installation | Not provided. | Baffle Boxes- First Generation (hydrodynamic separator) | Completed | 2014 | 26 | 23 | A | 529 | Not provided | Not provided | Not provided | Not provided | N/A | Structural | 2013 | Central Indian River Lagoon | Not provided | Not provided | Not provided | TN 50% TA & TP 2.3% TA | yes | 97.8278 | 479.8458
13914 | City of Palm Bay | Central IRL | A | IR12-21 | 0.56 | 0.48 | 0.070979 | 11.8755 | 2.2269 | 0.84292 | 0.15806 | 1330 | Residential, High density; Multiple Dwelling Units, Low Rise <Two stories or less> | PB-08 | Norwood Street Baffle Box Installation | Baffle Box | 4,153.0 | 20% | 809.84 | 738.3 | 15% | 111.1 | 461.9395 | City of Palm Bay | N/A | Norwood Street Baffle Box Installation | Not provided. | Baffle Boxes- First Generation (hydrodynamic separator) | Completed | 2014 | 26 | 23 | A | 529 | Not provided | Not provided | Not provided | Not provided | N/A | Structural | 2013 | Central Indian River Lagoon | Not provided | Not provided | Not provided | TN 50% TA & TP 2.3% TA | yes | 87.7619 | 287.243
13915 | City of Palm Bay | Central IRL | A | IR12-21 | 0.56 | 0.48 | 0.070464 | 11.8755 | 2.2269 | 0.8368 | 0.15692 | 1330 | Residential, High density; Multiple Dwelling Units, Low Rise <Two stories or less> | PB-08 | Norwood Street Baffle Box Installation | Baffle Box | 4,153.0 | 20% | 809.84 | 738.3 | 15% | 111.1 | 461.9395 | City of Palm Bay | N/A | Norwood Street Baffle Box Installation | Not provided. | Baffle Boxes- First Generation (hydrodynamic separator) | Completed | 2014 | 26 | 23 | A | 529 | Not provided | Not provided | Not provided | Not provided | N/A | Structural | 2013 | Central Indian River Lagoon | Not provided | Not provided | Not provided | TN 50% TA & TP 2.3% TA | yes | 87.2112 | 285.1594
13916 | City of Palm Bay | Central IRL | A | IR12-21 | 0.56 | 0.48 | 0.0040418 | 11.8755 | 2.2269 | 0.047998 | 0.0090006 | 1330 | Residential, High density; Multiple Dwelling Units, Low Rise <Two stories or less> | PB-08 | Norwood Street Baffle Box Installation | Baffle Box | 4,153.0 | 20% | 809.84 | 738.3 | 15% | 111.1 | 461.9395 | City of Palm Bay | N/A | Norwood Street Baffle Box Installation | Not provided. | Baffle Boxes- First Generation (hydrodynamic separator) | Completed | 2014 | 26 | 23 | A | 529 | Not provided | Not provided | Not provided | Not provided | N/A | Structural | 2013 | Central Indian River Lagoon | Not provided | Not provided | Not provided | TN 50% TA & TP 2.3% TA | yes | 24.1202 | 16.3565
13917 | City of Palm Bay | Central IRL | A | IR12-21 | 0.56 | 0.48 | 0.11817 | 11.8755 | 2.2269 | 1.4033 | 0.26314 | 1330 | Residential, High density; Multiple Dwelling Units, Low Rise <Two stories or less> | PB-08 | Norwood Street Baffle Box Installation | Baffle Box | 4,153.0 | 20% | 809.84 | 738.3 | 15% | 111.1 | 461.9395 | City of Palm Bay | N/A | Norwood Street Baffle Box Installation | Not provided. | Baffle Boxes- First Generation (hydrodynamic separator) | Completed | 2014 | 26 | 23 | A | 529 | Not provided | Not provided | Not provided | Not provided | N/A | Structural | 2013 | Central Indian River Lagoon | Not provided | Not provided | Not provided | TN 50% TA & TP 2.3% TA | yes | 98.1318 | 478.1979
13918 | City of Palm Bay | Central IRL | A | IR12-21 | 0.56 | 0.48 | 0.052785 | 11.8755 | 2.2269 | 0.62685 | 0.11755 | 1330 | Residential, High density; Multiple Dwelling Units, Low Rise <Two stories or less> | PB-08 | Norwood Street Baffle Box Installation | Baffle Box | 4,153.0 | 20% | 809.84 | 738.3 | 15% | 111.1 | 461.9395 | City of Palm Bay | N/A | Norwood Street Baffle Box Installation | Not provided. | Baffle Boxes- First Generation (hydrodynamic separator) | Completed | 2014 | 26 | 23 | A | 529 | Not provided | Not provided | Not provided | Not provided | N/A | Structural | 2013 | Central Indian River Lagoon | Not provided | Not provided | Not provided | TN 50% TA & TP 2.3% TA | yes | 81.8259 | 213.6117
13919 | City of Palm Bay | Central IRL | A | IR12-21 | 0.56 | 0.48 | 8.2396e-05 | 11.8755 | 2.2269 | 0.0009785 | 0.00018349 | 1330 | Residential, High density; Multiple Dwelling Units, Low Rise <Two stories or less> | PB-08 | Norwood Street Baffle Box Installation | Baffle Box | 4,153.0 | 20% | 809.84 | 738.3 | 15% | 111.1 | 461.9395 | City of Palm Bay | N/A | Norwood Street Baffle Box Installation | Not provided. | Baffle Boxes- First Generation (hydrodynamic separator) | Completed | 2014 | 26 | 23 | A | 529 | Not provided | Not provided | Not provided | Not provided | N/A | Structural | 2013 | Central Indian River Lagoon | Not provided | Not provided | Not provided | TN 50% TA & TP 2.3% TA | yes | 2.9001 | 0.33345
13920 | City of Palm Bay | Central IRL | A | IR12-21 | 0.56 | 0.48 | 0.032915 | 10.7236 | 1.7797 | 0.35297 | 0.05858 | 1300 | Residential, High Density | PB-08 | Norwood Street Baffle Box Installation | Baffle Box | 4,153.0 | 20% | 809.84 | 738.3 | 15% | 111.1 | 461.9395 | City of Palm Bay | N/A | Norwood Street Baffle Box Installation | Not provided. | Baffle Boxes- First Generation (hydrodynamic separator) | Completed | 2014 | 26 | 23 | A | 529 | Not provided | Not provided | Not provided | Not provided | N/A | Structural | 2013 | Central Indian River Lagoon | Not provided | Not provided | Not provided | TN 50% TA & TP 2.3% TA | yes | 46.6932 | 133.2038
13921 | City of Palm Bay | Central IRL | A | IR12-21 | 0.56 | 0.48 | 0.002761 | 10.7236 | 1.7797 | 0.029608 | 0.0049138 | 1330 | Residential, High density; Multiple Dwelling Units, Low Rise <Two stories or less> | PB-08 | Norwood Street Baffle Box Installation | Baffle Box | 4,153.0 | 20% | 809.84 | 738.3 | 15% | 111.1 | 461.9395 | City of Palm Bay | N/A | Norwood Street Baffle Box Installation | Not provided. | Baffle Boxes- First Generation (hydrodynamic separator) | Completed | 2014 | 26 | 23 | A | 529 | Not provided | Not provided | Not provided | Not provided | N/A | Structural | 2013 | Central Indian River Lagoon | Not provided | Not provided | Not provided | TN 50% TA & TP 2.3% TA | yes | 15.2606 | 11.1733
13922 | City of Palm Bay | Central IRL | A | IR12-21 | 0.56 | 0.48 | 0.017786 | 10.7236 | 1.7797 | 0.19073 | 0.031655 | 1330 | Residential, High density; Multiple Dwelling Units, Low Rise <Two stories or less> | PB-08 | Norwood Street Baffle Box Installation | Baffle Box | 4,153.0 | 20% | 809.84 | 738.3 | 15% | 111.1 | 461.9395 | City of Palm Bay | N/A | Norwood Street Baffle Box Installation | Not provided. | Baffle Boxes- First Generation (hydrodynamic separator) | Completed | 2014 | 26 | 23 | A | 529 | Not provided | Not provided | Not provided | Not provided | N/A | Structural | 2013 | Central Indian River Lagoon | Not provided | Not provided | Not provided | TN 50% TA & TP 2.3% TA | yes | 35.5662 | 71.9786
13923 | City of Palm Bay | Central IRL | A | IR12-21 | 0.56 | 0.48 | 0.0096517 | 10.3167 | 1.5082 | 0.099574 | 0.014556 | 1200 | Residential, Medium Density-Two-five dwellingunits per acre | PB-08 | Norwood Street Baffle Box Installation | Baffle Box | 4,153.0 | 20% | 809.84 | 738.3 | 15% | 111.1 | 461.9395 | City of Palm Bay | N/A | Norwood Street Baffle Box Installation | Not provided. | Baffle Boxes- First Generation (hydrodynamic separator) | Completed | 2014 | 26 | 23 | A | 529 | Not provided | Not provided | Not provided | Not provided | N/A | Structural | 2013 | Central Indian River Lagoon | Not provided | Not provided | Not provided | TN 50% TA & TP 2.3% TA | yes | 30.9159 | 39.0592
13924 | City of Palm Bay | Central IRL | A | IR12-21 | 0.56 | 0.48 | 0.29858 | 11.2484 | 1.9375 | 3.3586 | 0.5785 | 1200 | Residential, Medium Density-Two-five dwellingunits per acre | PB-08 | Norwood Street Baffle Box Installation | Baffle Box | 4,153.0 | 20% | 809.84 | 738.3 | 15% | 111.1 | 461.9395 | City of Palm Bay | N/A | Norwood Street Baffle Box Installation | Not provided. | Baffle Boxes- First Generation (hydrodynamic separator) | Completed | 2014 | 26 | 23 | A | 529 | Not provided | Not provided | Not provided | Not provided | N/A | Structural | 2013 | Central Indian River Lagoon | Not provided | Not provided | Not provided | TN 50% TA & TP 2.3% TA | yes | 151.5259 | 1208.3076
13925 | City of Palm Bay | Central IRL | A | IR12-21 | 0.56 | 0.48 | 0.0095911 | 11.2484 | 1.9375 | 0.10788 | 0.018583 | 1300 | Residential, High Density | PB-08 | Norwood Street Baffle Box Installation | Baffle Box | 4,153.0 | 20% | 809.84 | 738.3 | 15% | 111.1 | 461.9395 | City of Palm Bay | N/A | Norwood Street Baffle Box Installation | Not provided. | Baffle Boxes- First Generation (hydrodynamic separator) | Completed | 2014 | 26 | 23 | A | 529 | Not provided | Not provided | Not provided | Not provided | N/A | Structural | 2013 | Central Indian River Lagoon | Not provided | Not provided | Not provided | TN 50% TA & TP 2.3% TA | yes | 33.1689 | 38.8137
13926 | City of Palm Bay | Central IRL | A | IR12-21 | 0.56 | 0.48 | 0.00037099 | 11.2484 | 1.9375 | 0.0041731 | 0.00071881 | 1300 | Residential, High Density | PB-08 | Norwood Street Baffle Box Installation | Baffle Box | 4,153.0 | 20% | 809.84 | 738.3 | 15% | 111.1 | 461.9395 | City of Palm Bay | N/A | Norwood Street Baffle Box Installation | Not provided. | Baffle Boxes- First Generation (hydrodynamic separator) | Completed | 2014 | 26 | 23 | A | 529 | Not provided | Not provided | Not provided | Not provided | N/A | Structural | 2013 | Central Indian River Lagoon | Not provided | Not provided | Not provided | TN 50% TA & TP 2.3% TA | yes | 6.6804 | 1.5014
13927 | City of Palm Bay | Central IRL | A | IR12-21 | 0.56 | 0.48 | 0.049585 | 11.2484 | 1.9375 | 0.55775 | 0.096071 | 1330 | Residential, High density; Multiple Dwelling Units, Low Rise <Two stories or less> | PB-08 | Norwood Street Baffle Box Installation | Baffle Box | 4,153.0 | 20% | 809.84 | 738.3 | 15% | 111.1 | 461.9395 | City of Palm Bay | N/A | Norwood Street Baffle Box Installation | Not provided. | Baffle Boxes- First Generation (hydrodynamic separator) | Completed | 2014 | 26 | 23 | A | 529 | Not provided | Not provided | Not provided | Not provided | N/A | Structural | 2013 | Central Indian River Lagoon | Not provided | Not provided | Not provided | TN 50% TA & TP 2.3% TA | yes | 57.6276 | 200.6617
13928 | City of Palm Bay | Central IRL | A | IR12-21 | 0.56 | 0.48 | 0.04151 | 11.2484 | 1.9375 | 0.46692 | 0.080426 | 1330 | Residential, High density; Multiple Dwelling Units, Low Rise <Two stories or less> | PB-08 | Norwood Street Baffle Box Installation | Baffle Box | 4,153.0 | 20% | 809.84 | 738.3 | 15% | 111.1 | 461.9395 | City of Palm Bay | N/A | Norwood Street Baffle Box Installation | Not provided. | Baffle Boxes- First Generation (hydrodynamic separator) | Completed | 2014 | 26 | 23 | A | 529 | Not provided | Not provided | Not provided | Not provided | N/A | Structural | 2013 | Central Indian River Lagoon | Not provided | Not provided | Not provided | TN 50% TA & TP 2.3% TA | yes | 58.6781 | 167.9847
13929 | City of Palm Bay | Central IRL | A | IR12-21 | 0.56 | 0.48 | 0.049339 | 11.2484 | 1.9375 | 0.55499 | 0.095595 | 1330 | Residential, High density; Multiple Dwelling Units, Low Rise <Two stories or less> | PB-08 | Norwood Street Baffle Box Installation | Baffle Box | 4,153.0 | 20% | 809.84 | 738.3 | 15% | 111.1 | 461.9395 | City of Palm Bay | N/A | Norwood Street Baffle Box Installation | Not provided. | Baffle Boxes- First Generation (hydrodynamic separator) | Completed | 2014 | 26 | 23 | A | 529 | Not provided | Not provided | Not provided | Not provided | N/A | Structural | 2013 | Central Indian River Lagoon | Not provided | Not provided | Not provided | TN 50% TA & TP 2.3% TA | yes | 66.6755 | 199.6671
13930 | City of Palm Bay | Central IRL | A | IR12-21 | 0.56 | 0.48 | 0.15811 | 11.2484 | 1.9375 | 1.7785 | 0.30633 | 1330 | Residential, High density; Multiple Dwelling Units, Low Rise <Two stories or less> | PB-08 | Norwood Street Baffle Box Installation | Baffle Box | 4,153.0 | 20% | 809.84 | 738.3 | 15% | 111.1 | 461.9395 | City of Palm Bay | N/A | Norwood Street Baffle Box Installation | Not provided. | Baffle Boxes- First Generation (hydrodynamic separator) | Completed | 2014 | 26 | 23 | A | 529 | Not provided | Not provided | Not provided | Not provided | N/A | Structural | 2013 | Central Indian River Lagoon | Not provided | Not provided | Not provided | TN 50% TA & TP 2.3% TA | yes | 102.6003 | 639.8347
13931 | City of Palm Bay | Central IRL | A | IR12-21 | 0.56 | 0.48 | 0.010682 | 11.2484 | 1.9375 | 0.12016 | 0.020697 | 1330 | Residential, High density; Multiple Dwelling Units, Low Rise <Two stories or less> | PB-08 | Norwood Street Baffle Box Installation | Baffle Box | 4,153.0 | 20% | 809.84 | 738.3 | 15% | 111.1 | 461.9395 | City of Palm Bay | N/A | Norwood Street Baffle Box Installation | Not provided. | Baffle Boxes- First Generation (hydrodynamic separator) | Completed | 2014 | 26 | 23 | A | 529 | Not provided | Not provided | Not provided | Not provided | N/A | Structural | 2013 | Central Indian River Lagoon | Not provided | Not provided | Not provided | TN 50% TA & TP 2.3% TA | yes | 53.6126 | 43.2291
13932 | City of Palm Bay | Central IRL | A | IR12-21 | 0.56 | 0.48 | 0.13326 | 10.6902 | 1.6049 | 1.4246 | 0.21388 | 1200 | Residential, Medium Density-Two-five dwellingunits per acre | PB-08 | Norwood Street Baffle Box Installation | Baffle Box | 4,153.0 | 20% | 809.84 | 738.3 | 15% | 111.1 | 461.9395 | City of Palm Bay | N/A | Norwood Street Baffle Box Installation | Not provided. | Baffle Boxes- First Generation (hydrodynamic separator) | Completed | 2014 | 26 | 23 | A | 529 | Not provided | Not provided | Not provided | Not provided | N/A | Structural | 2013 | Central Indian River Lagoon | Not provided | Not provided | Not provided | TN 50% TA & TP 2.3% TA | yes | 121.5591 | 539.3007
13933 | City of Palm Bay | Central IRL | A | IR12-21 | 0.56 | 0.48 | 0.0403 | 10.6902 | 1.6049 | 0.43081 | 0.064678 | 1300 | Residential, High Density | PB-08 | Norwood Street Baffle Box Installation | Baffle Box | 4,153.0 | 20% | 809.84 | 738.3 | 15% | 111.1 | 461.9395 | City of Palm Bay | N/A | Norwood Street Baffle Box Installation | Not provided. | Baffle Boxes- First Generation (hydrodynamic separator) | Completed | 2014 | 26 | 23 | A | 529 | Not provided | Not provided | Not provided | Not provided | N/A | Structural | 2013 | Central Indian River Lagoon | Not provided | Not provided | Not provided | TN 50% TA & TP 2.3% TA | yes | 65.3074 | 163.0876
13934 | City of Palm Bay | Central IRL | A | IR12-21 | 0.56 | 0.48 | 0.092745 | 10.6902 | 1.6049 | 0.99147 | 0.14885 | 1210 | Fixed Single Family Units | PB-08 | Norwood Street Baffle Box Installation | Baffle Box | 4,153.0 | 20% | 809.84 | 738.3 | 15% | 111.1 | 461.9395 | City of Palm Bay | N/A | Norwood Street Baffle Box Installation | Not provided. | Baffle Boxes- First Generation (hydrodynamic separator) | Completed | 2014 | 26 | 23 | A | 529 | Not provided | Not provided | Not provided | Not provided | N/A | Structural | 2013 | Central Indian River Lagoon | Not provided | Not provided | Not provided | TN 50% TA & TP 2.3% TA | yes | 82.6356 | 375.327
13935 | City of Palm Bay | Central IRL | A | IR12-21 | 0.56 | 0.48 | 0.25078 | 10.6902 | 1.6049 | 2.6809 | 0.40248 | 1210 | Fixed Single Family Units | PB-08 | Norwood Street Baffle Box Installation | Baffle Box | 4,153.0 | 20% | 809.84 | 738.3 | 15% | 111.1 | 461.9395 | City of Palm Bay | N/A | Norwood Street Baffle Box Installation | Not provided. | Baffle Boxes- First Generation (hydrodynamic separator) | Completed | 2014 | 26 | 23 | A | 529 | Not provided | Not provided | Not provided | Not provided | N/A | Structural | 2013 | Central Indian River Lagoon | Not provided | Not provided | Not provided | TN 50% TA & TP 2.3% TA | yes | 124.9485 | 1014.8537
13936 | City of Palm Bay | Central IRL | A | IR12-21 | 0.56 | 0.48 | 0.069307 | 10.6902 | 1.6049 | 0.74091 | 0.11123 | 1210 | Fixed Single Family Units | PB-08 | Norwood Street Baffle Box Installation | Baffle Box | 4,153.0 | 20% | 809.84 | 738.3 | 15% | 111.1 | 461.9395 | City of Palm Bay | N/A | Norwood Street Baffle Box Installation | Not provided. | Baffle Boxes- First Generation (hydrodynamic separator) | Completed | 2014 | 26 | 23 | A | 529 | Not provided | Not provided | Not provided | Not provided | N/A | Structural | 2013 | Central Indian River Lagoon | Not provided | Not provided | Not provided | TN 50% TA & TP 2.3% TA | yes | 83.9064 | 280.4742
13937 | City of Palm Bay | Central IRL | A | IR12-21 | 0.56 | 0.48 | 0.040943 | 10.4658 | 1.5328 | 0.4285 | 0.062757 | 1210 | Fixed Single Family Units | PB-08 | Norwood Street Baffle Box Installation | Baffle Box | 4,153.0 | 20% | 809.84 | 738.3 | 15% | 111.1 | 461.9395 | City of Palm Bay | N/A | Norwood Street Baffle Box Installation | Not provided. | Baffle Boxes- First Generation (hydrodynamic separator) | Completed | 2014 | 26 | 23 | A | 529 | Not provided | Not provided | Not provided | Not provided | N/A | Structural | 2013 | Central Indian River Lagoon | Not provided | Not provided | Not provided | TN 50% TA & TP 2.3% TA | yes | 61.0895 | 165.6894
13938 | City of Palm Bay | Central IRL | A | IR12-21 | 0.56 | 0.48 | 0.1459 | 10.4658 | 1.5328 | 1.5269 | 0.22363 | 1210 | Fixed Single Family Units | PB-08 | Norwood Street Baffle Box Installation | Baffle Box | 4,153.0 | 20% | 809.84 | 738.3 | 15% | 111.1 | 461.9395 | City of Palm Bay | N/A | Norwood Street Baffle Box Installation | Not provided. | Baffle Boxes- First Generation (hydrodynamic separator) | Completed | 2014 | 26 | 23 | A | 529 | Not provided | Not provided | Not provided | Not provided | N/A | Structural | 2013 | Central Indian River Lagoon | Not provided | Not provided | Not provided | TN 50% TA & TP 2.3% TA | yes | 101.1019 | 590.428
13939 | City of Palm Bay | Central IRL | A | IR12-21 | 0.56 | 0.48 | 0.032041 | 10.4658 | 1.5328 | 0.33533 | 0.049112 | 1210 | Fixed Single Family Units | PB-08 | Norwood Street Baffle Box Installation | Baffle Box | 4,153.0 | 20% | 809.84 | 738.3 | 15% | 111.1 | 461.9395 | City of Palm Bay | N/A | Norwood Street Baffle Box Installation | Not provided. | Baffle Boxes- First Generation (hydrodynamic separator) | Completed | 2014 | 26 | 23 | A | 529 | Not provided | Not provided | Not provided | Not provided | N/A | Structural | 2013 | Central Indian River Lagoon | Not provided | Not provided | Not provided | TN 50% TA & TP 2.3% TA | yes | 46.2683 | 129.6641
13940 | City of Palm Bay | Central IRL | A | IR12-21 | 0.56 | 0.48 | 0.0040276 | 10.4432 | 1.5247 | 0.042061 | 0.0061407 | 1200 | Residential, Medium Density-Two-five dwellingunits per acre | PB-08 | Norwood Street Baffle Box Installation | Baffle Box | 4,153.0 | 20% | 809.84 | 738.3 | 15% | 111.1 | 461.9395 | City of Palm Bay | N/A | Norwood Street Baffle Box Installation | Not provided. | Baffle Boxes- First Generation (hydrodynamic separator) | Completed | 2014 | 26 | 23 | A | 529 | Not provided | Not provided | Not provided | Not provided | N/A | Structural | 2013 | Central Indian River Lagoon | Not provided | Not provided | Not provided | TN 50% TA & TP 2.3% TA | yes | 18.0035 | 16.299
13941 | City of Palm Bay | Central IRL | A | IR12-21 | 0.56 | 0.48 | 0.023171 | 10.4432 | 1.5247 | 0.24198 | 0.035328 | 1210 | Fixed Single Family Units | PB-08 | Norwood Street Baffle Box Installation | Baffle Box | 4,153.0 | 20% | 809.84 | 738.3 | 15% | 111.1 | 461.9395 | City of Palm Bay | N/A | Norwood Street Baffle Box Installation | Not provided. | Baffle Boxes- First Generation (hydrodynamic separator) | Completed | 2014 | 26 | 23 | A | 529 | Not provided | Not provided | Not provided | Not provided | N/A | Structural | 2013 | Central Indian River Lagoon | Not provided | Not provided | Not provided | TN 50% TA & TP 2.3% TA | yes | 63.1895 | 93.7704
13942 | City of Palm Bay | Central IRL | A | IR12-21 | 0.56 | 0.48 | 0.029067 | 10.4432 | 1.5247 | 0.30356 | 0.044317 | 1210 | Fixed Single Family Units | PB-08 | Norwood Street Baffle Box Installation | Baffle Box | 4,153.0 | 20% | 809.84 | 738.3 | 15% | 111.1 | 461.9395 | City of Palm Bay | N/A | Norwood Street Baffle Box Installation | Not provided. | Baffle Boxes- First Generation (hydrodynamic separator) | Completed | 2014 | 26 | 23 | A | 529 | Not provided | Not provided | Not provided | Not provided | N/A | Structural | 2013 | Central Indian River Lagoon | Not provided | Not provided | Not provided | TN 50% TA & TP 2.3% TA | yes | 66.7617 | 117.6308
13943 | City of Palm Bay | Central IRL | A | IR12-21 | 0.56 | 0.48 | 0.27116 | 9.9894 | 1.4073 | 2.7087 | 0.38159 | 1200 | Residential, Medium Density-Two-five dwellingunits per acre | PB-08 | Norwood Street Baffle Box Installation | Baffle Box | 4,153.0 | 20% | 809.84 | 738.3 | 15% | 111.1 | 461.9395 | City of Palm Bay | N/A | Norwood Street Baffle Box Installation | Not provided. | Baffle Boxes- First Generation (hydrodynamic separator) | Completed | 2014 | 26 | 23 | A | 529 | Not provided | Not provided | Not provided | Not provided | N/A | Structural | 2013 | Central Indian River Lagoon | Not provided | Not provided | Not provided | TN 50% TA & TP 2.3% TA | yes | 164.3346 | 1097.3508
13944 | Natural Lands | Central IRL | A | IR12-21 | 0.56 | 0.48 | 0.02713 | 9.9894 | 1.4073 | 0.27101 | 0.038179 | 3100 | Herbaceous Dry Prairie | PB-08 | Norwood Street Baffle Box Installation | Baffle Box | 4,153.0 | 20% | 809.84 | 738.3 | 15% | 111.1 | 461.9395 | City of Palm Bay | N/A | Norwood Street Baffle Box Installation | Not provided. | Baffle Boxes- First Generation (hydrodynamic separator) | Completed | 2014 | 26 | 23 | A | 529 | Not provided | Not provided | Not provided | Not provided | N/A | Structural | 2013 | Central Indian River Lagoon | Not provided | Not provided | Not provided | TN 50% TA & TP 2.3% TA | yes | 52.9873 | 109.7921
13945 | City of Palm Bay | Central IRL | A | IR12-21 | 0.56 | 0.48 | 0.1252 | 9.9894 | 1.4073 | 1.2506 | 0.17618 | 1210 | Fixed Single Family Units | PB-08 | Norwood Street Baffle Box Installation | Baffle Box | 4,153.0 | 20% | 809.84 | 738.3 | 15% | 111.1 | 461.9395 | City of Palm Bay | N/A | Norwood Street Baffle Box Installation | Not provided. | Baffle Boxes- First Generation (hydrodynamic separator) | Completed | 2014 | 26 | 23 | A | 529 | Not provided | Not provided | Not provided | Not provided | N/A | Structural | 2013 | Central Indian River Lagoon | Not provided | Not provided | Not provided | TN 50% TA & TP 2.3% TA | yes | 91.4036 | 506.6472
13946 | City of Palm Bay | Central IRL | A | IR12-21 | 0.56 | 0.48 | 0.082261 | 9.9894 | 1.4073 | 0.82174 | 0.11576 | 1210 | Fixed Single Family Units | PB-08 | Norwood Street Baffle Box Installation | Baffle Box | 4,153.0 | 20% | 809.84 | 738.3 | 15% | 111.1 | 461.9395 | City of Palm Bay | N/A | Norwood Street Baffle Box Installation | Not provided. | Baffle Boxes- First Generation (hydrodynamic separator) | Completed | 2014 | 26 | 23 | A | 529 | Not provided | Not provided | Not provided | Not provided | N/A | Structural | 2013 | Central Indian River Lagoon | Not provided | Not provided | Not provided | TN 50% TA & TP 2.3% TA | yes | 75.9506 | 332.8984
13947 | Agricultural Lands | Central IRL | A | IR12-21 | 0.56 | 0.48 | 0.0027878 | 8.3102 | 1.1232 | 0.023167 | 0.0031312 | 2130 | Woodland Pasture | PB-09 | Basin 1 Drainage Improvements Phase I East of US1 | Wet detention pond | 1,088.0 | 3% | 33 | 197.7 | 3% | 5.9 | 136.6444 | City of Palm Bay | N/A | Basin 1 Drainage Improvements Phase 1 (East of US 1) | Not provided. | Wet Detention Pond | Completed | 2007 | 33 | 6 | A | 137 | $22,247 | Not provided | Not provided | Not provided | N/A | Structural | 2013 | Central Indian River Lagoon | Not provided | Not provided | Not provided | Wet Detention Effciency Calculation and TA | yes | 22.8509 | 11.2818
13948 | Natural Lands | Central IRL | A | IR12-21 | 0.56 | 0.48 | 0.010029 | 8.3102 | 1.1232 | 0.08334 | 0.011264 | 3200 | Shrub and Brushland | PB-09 | Basin 1 Drainage Improvements Phase I East of US1 | Wet detention pond | 1,088.0 | 3% | 33 | 197.7 | 3% | 5.9 | 136.6444 | City of Palm Bay | N/A | Basin 1 Drainage Improvements Phase 1 (East of US 1) | Not provided. | Wet Detention Pond | Completed | 2007 | 33 | 6 | A | 137 | $22,247 | Not provided | Not provided | Not provided | N/A | Structural | 2013 | Central Indian River Lagoon | Not provided | Not provided | Not provided | Wet Detention Effciency Calculation and TA | yes | 36.1913 | 40.5847
13949 | Brevard County | Central IRL | A | IR12-21 | 0.56 | 0.48 | 0.05523 | 9.568 | 1.4061 | 0.52844 | 0.077662 | 1200 | Residential, Medium Density-Two-five dwellingunits per acre | PB-09 | Basin 1 Drainage Improvements Phase I East of US1 | Wet detention pond | 1,088.0 | 3% | 33 | 197.7 | 3% | 5.9 | 136.6444 | City of Palm Bay | N/A | Basin 1 Drainage Improvements Phase 1 (East of US 1) | Not provided. | Wet Detention Pond | Completed | 2007 | 33 | 6 | A | 137 | $22,247 | Not provided | Not provided | Not provided | N/A | Structural | 2013 | Central Indian River Lagoon | Not provided | Not provided | Not provided | Wet Detention Effciency Calculation and TA | yes | 108.9492 | 223.5081
13950 | Brevard County | Central IRL | A | IR12-21 | 0.56 | 0.48 | 0.052211 | 8.8716 | 1.2408 | 0.4632 | 0.064786 | 1200 | Residential, Medium Density-Two-five dwellingunits per acre | PB-09 | Basin 1 Drainage Improvements Phase I East of US1 | Wet detention pond | 1,088.0 | 3% | 33 | 197.7 | 3% | 5.9 | 136.6444 | City of Palm Bay | N/A | Basin 1 Drainage Improvements Phase 1 (East of US 1) | Not provided. | Wet Detention Pond | Completed | 2007 | 33 | 6 | A | 137 | $22,247 | Not provided | Not provided | Not provided | N/A | Structural | 2013 | Central Indian River Lagoon | Not provided | Not provided | Not provided | Wet Detention Effciency Calculation and TA | yes | 99.6467 | 211.292
13951 | Brevard County | Central IRL | A | IR12-21 | 0.56 | 0.48 | 0.0062279 | 7.5258 | 1.0139 | 0.04687 | 0.0063146 | 1400 | Commercial and Services | PB-09 | Basin 1 Drainage Improvements Phase I East of US1 | Wet detention pond | 1,088.0 | 3% | 33 | 197.7 | 3% | 5.9 | 136.6444 | City of Palm Bay | N/A | Basin 1 Drainage Improvements Phase 1 (East of US 1) | Not provided. | Wet Detention Pond | Completed | 2007 | 33 | 6 | A | 137 | $22,247 | Not provided | Not provided | Not provided | N/A | Structural | 2013 | Central Indian River Lagoon | Not provided | Not provided | Not provided | Wet Detention Effciency Calculation and TA | yes | 45.6087 | 25.2035
13952 | Agricultural Lands | Central IRL | A | IR12-21 | 0.56 | 0.48 | 0.017571 | 7.5258 | 1.0139 | 0.13223 | 0.017815 | 2110 | Improved Pasture | PB-09 | Basin 1 Drainage Improvements Phase I East of US1 | Wet detention pond | 1,088.0 | 3% | 33 | 197.7 | 3% | 5.9 | 136.6444 | City of Palm Bay | N/A | Basin 1 Drainage Improvements Phase 1 (East of US 1) | Not provided. | Wet Detention Pond | Completed | 2007 | 33 | 6 | A | 137 | $22,247 | Not provided | Not provided | Not provided | N/A | Structural | 2013 | Central Indian River Lagoon | Not provided | Not provided | Not provided | Wet Detention Effciency Calculation and TA | yes | 44.4477 | 71.1056
13953 | Brevard County | Central IRL | A | IR12-21 | 0.56 | 0.48 | 0.047002 | 9.5432 | 1.4025 | 0.44855 | 0.065923 | 1200 | Residential, Medium Density-Two-five dwellingunits per acre | PB-09 | Basin 1 Drainage Improvements Phase I East of US1 | Wet detention pond | 1,088.0 | 3% | 33 | 197.7 | 3% | 5.9 | 136.6444 | City of Palm Bay | N/A | Basin 1 Drainage Improvements Phase 1 (East of US 1) | Not provided. | Wet Detention Pond | Completed | 2007 | 33 | 6 | A | 137 | $22,247 | Not provided | Not provided | Not provided | N/A | Structural | 2013 | Central Indian River Lagoon | Not provided | Not provided | Not provided | Wet Detention Effciency Calculation and TA | yes | 107.6205 | 190.2112
13954 | Brevard County | Central IRL | A | IR12-21 | 0.56 | 0.48 | 0.0052332 | 6.5428 | 0.53604 | 0.03424 | 0.0028052 | 1550 | Other Light Industrial | PB-09 | Basin 1 Drainage Improvements Phase I East of US1 | Wet detention pond | 1,088.0 | 3% | 33 | 197.7 | 3% | 5.9 | 136.6444 | City of Palm Bay | N/A | Basin 1 Drainage Improvements Phase 1 (East of US 1) | Not provided. | Wet Detention Pond | Completed | 2007 | 33 | 6 | A | 137 | $22,247 | Not provided | Not provided | Not provided | N/A | Structural | 2013 | Central Indian River Lagoon | Not provided | Not provided | Not provided | Wet Detention Effciency Calculation and TA | yes | 19.0079 | 21.1782
13955 | Natural Lands | Central IRL | A | IR12-21 | 0.56 | 0.48 | 0.052783 | 6.5428 | 0.53604 | 0.34535 | 0.028294 | 4110 | Pine flatwoods | PB-09 | Basin 1 Drainage Improvements Phase I East of US1 | Wet detention pond | 1,088.0 | 3% | 33 | 197.7 | 3% | 5.9 | 136.6444 | City of Palm Bay | N/A | Basin 1 Drainage Improvements Phase 1 (East of US 1) | Not provided. | Wet Detention Pond | Completed | 2007 | 33 | 6 | A | 137 | $22,247 | Not provided | Not provided | Not provided | N/A | Structural | 2013 | Central Indian River Lagoon | Not provided | Not provided | Not provided | Wet Detention Effciency Calculation and TA | yes | 110.6526 | 213.6058
13956 | Agricultural Lands | Central IRL | A | IR12-21 | 0.56 | 0.48 | 0.087795 | 8.5102 | 1.2922 | 0.74715 | 0.11345 | 2110 | Improved Pasture | PB-09 | Basin 1 Drainage Improvements Phase I East of US1 | Wet detention pond | 1,088.0 | 3% | 33 | 197.7 | 3% | 5.9 | 136.6444 | City of Palm Bay | N/A | Basin 1 Drainage Improvements Phase 1 (East of US 1) | Not provided. | Wet Detention Pond | Completed | 2007 | 33 | 6 | A | 137 | $22,247 | Not provided | Not provided | Not provided | N/A | Structural | 2013 | Central Indian River Lagoon | Not provided | Not provided | Not provided | Wet Detention Effciency Calculation and TA | yes | 98.6603 | 355.2935
13957 | Natural Lands | Central IRL | A | IR12-21 | 0.56 | 0.48 | 0.012341 | 8.5102 | 1.2922 | 0.10502 | 0.015947 | 3200 | Shrub and Brushland | PB-09 | Basin 1 Drainage Improvements Phase I East of US1 | Wet detention pond | 1,088.0 | 3% | 33 | 197.7 | 3% | 5.9 | 136.6444 | City of Palm Bay | N/A | Basin 1 Drainage Improvements Phase 1 (East of US 1) | Not provided. | Wet Detention Pond | Completed | 2007 | 33 | 6 | A | 137 | $22,247 | Not provided | Not provided | Not provided | N/A | Structural | 2013 | Central Indian River Lagoon | Not provided | Not provided | Not provided | Wet Detention Effciency Calculation and TA | yes | 80.75 | 49.9425
13958 | Natural Lands | Central IRL | A | IR12-21 | 0.56 | 0.48 | 0.005206 | 10.8782 | 2.0223 | 0.056631 | 0.010528 | 3200 | Shrub and Brushland | PB-09 | Basin 1 Drainage Improvements Phase I East of US1 | Wet detention pond | 1,088.0 | 3% | 33 | 197.7 | 3% | 5.9 | 136.6444 | City of Palm Bay | N/A | Basin 1 Drainage Improvements Phase 1 (East of US 1) | Not provided. | Wet Detention Pond | Completed | 2007 | 33 | 6 | A | 137 | $22,247 | Not provided | Not provided | Not provided | N/A | Structural | 2013 | Central Indian River Lagoon | Not provided | Not provided | Not provided | Wet Detention Effciency Calculation and TA | yes | 24.3245 | 21.0677
13959 | Brevard County | Central IRL | A | IR12-21 | 0.56 | 0.48 | 0.12845 | 9.3556 | 1.5386 | 1.2017 | 0.19763 | 1200 | Residential, Medium Density-Two-five dwellingunits per acre | PB-09 | Basin 1 Drainage Improvements Phase I East of US1 | Wet detention pond | 1,088.0 | 3% | 33 | 197.7 | 3% | 5.9 | 136.6444 | City of Palm Bay | N/A | Basin 1 Drainage Improvements Phase 1 (East of US 1) | Not provided. | Wet Detention Pond | Completed | 2007 | 33 | 6 | A | 137 | $22,247 | Not provided | Not provided | Not provided | N/A | Structural | 2013 | Central Indian River Lagoon | Not provided | Not provided | Not provided | Wet Detention Effciency Calculation and TA | yes | 109.6503 | 519.8187
13960 | Agricultural Lands | Central IRL | A | IR12-21 | 0.56 | 0.48 | 0.0062162 | 9.3556 | 1.5386 | 0.058156 | 0.009564 | 2130 | Woodland Pasture | PB-09 | Basin 1 Drainage Improvements Phase I East of US1 | Wet detention pond | 1,088.0 | 3% | 33 | 197.7 | 3% | 5.9 | 136.6444 | City of Palm Bay | N/A | Basin 1 Drainage Improvements Phase 1 (East of US 1) | Not provided. | Wet Detention Pond | Completed | 2007 | 33 | 6 | A | 137 | $22,247 | Not provided | Not provided | Not provided | N/A | Structural | 2013 | Central Indian River Lagoon | Not provided | Not provided | Not provided | Wet Detention Effciency Calculation and TA | yes | 22.6188 | 25.1561
13961 | Natural Lands | Central IRL | A | IR12-21 | 0.56 | 0.48 | 0.088806 | 9.3556 | 1.5386 | 0.83084 | 0.13663 | 3200 | Shrub and Brushland | PB-09 | Basin 1 Drainage Improvements Phase I East of US1 | Wet detention pond | 1,088.0 | 3% | 33 | 197.7 | 3% | 5.9 | 136.6444 | City of Palm Bay | N/A | Basin 1 Drainage Improvements Phase 1 (East of US 1) | Not provided. | Wet Detention Pond | Completed | 2007 | 33 | 6 | A | 137 | $22,247 | Not provided | Not provided | Not provided | N/A | Structural | 2013 | Central Indian River Lagoon | Not provided | Not provided | Not provided | Wet Detention Effciency Calculation and TA | yes | 122.3627 | 359.3865
13962 | Brevard County | Central IRL | A | IR12-21 | 0.56 | 0.48 | 0.054986 | 9.568 | 1.4061 | 0.52611 | 0.077318 | 1200 | Residential, Medium Density-Two-five dwellingunits per acre | PB-09 | Basin 1 Drainage Improvements Phase I East of US1 | Wet detention pond | 1,088.0 | 3% | 33 | 197.7 | 3% | 5.9 | 136.6444 | City of Palm Bay | N/A | Basin 1 Drainage Improvements Phase 1 (East of US 1) | Not provided. | Wet Detention Pond | Completed | 2007 | 33 | 6 | A | 137 | $22,247 | Not provided | Not provided | Not provided | N/A | Structural | 2013 | Central Indian River Lagoon | Not provided | Not provided | Not provided | Wet Detention Effciency Calculation and TA | yes | 104.1151 | 222.519
13963 | Brevard County | Central IRL | A | IR12-21 | 0.56 | 0.48 | 0.0085185 | 7.3844 | 1.0863 | 0.062904 | 0.0092533 | 1550 | Other Light Industrial | PB-09 | Basin 1 Drainage Improvements Phase I East of US1 | Wet detention pond | 1,088.0 | 3% | 33 | 197.7 | 3% | 5.9 | 136.6444 | City of Palm Bay | N/A | Basin 1 Drainage Improvements Phase 1 (East of US 1) | Not provided. | Wet Detention Pond | Completed | 2007 | 33 | 6 | A | 137 | $22,247 | Not provided | Not provided | Not provided | N/A | Structural | 2013 | Central Indian River Lagoon | Not provided | Not provided | Not provided | Wet Detention Effciency Calculation and TA | yes | 23.9831 | 34.4733
13964 | Natural Lands | Central IRL | A | IR12-21 | 0.56 | 0.48 | 0.29742 | 7.3844 | 1.0863 | 2.1963 | 0.32307 | 3200 | Shrub and Brushland | PB-09 | Basin 1 Drainage Improvements Phase I East of US1 | Wet detention pond | 1,088.0 | 3% | 33 | 197.7 | 3% | 5.9 | 136.6444 | City of Palm Bay | N/A | Basin 1 Drainage Improvements Phase 1 (East of US 1) | Not provided. | Wet Detention Pond | Completed | 2007 | 33 | 6 | A | 137 | $22,247 | Not provided | Not provided | Not provided | N/A | Structural | 2013 | Central Indian River Lagoon | Not provided | Not provided | Not provided | Wet Detention Effciency Calculation and TA | yes | 161.294 | 1203.6132
13965 | Agricultural Lands | Central IRL | A | IR12-21 | 0.56 | 0.48 | 0.10787 | 9.7537 | 1.7476 | 1.0521 | 0.18851 | 2110 | Improved Pasture | PB-09 | Basin 1 Drainage Improvements Phase I East of US1 | Wet detention pond | 1,088.0 | 3% | 33 | 197.7 | 3% | 5.9 | 136.6444 | City of Palm Bay | N/A | Basin 1 Drainage Improvements Phase 1 (East of US 1) | Not provided. | Wet Detention Pond | Completed | 2007 | 33 | 6 | A | 137 | $22,247 | Not provided | Not provided | Not provided | N/A | Structural | 2013 | Central Indian River Lagoon | Not provided | Not provided | Not provided | Wet Detention Effciency Calculation and TA | yes | 108.7117 | 436.5351
13966 | Natural Lands | Central IRL | A | IR12-21 | 0.56 | 0.48 | 0.089175 | 9.7537 | 1.7476 | 0.8698 | 0.15584 | 3200 | Shrub and Brushland | PB-09 | Basin 1 Drainage Improvements Phase I East of US1 | Wet detention pond | 1,088.0 | 3% | 33 | 197.7 | 3% | 5.9 | 136.6444 | City of Palm Bay | N/A | Basin 1 Drainage Improvements Phase 1 (East of US 1) | Not provided. | Wet Detention Pond | Completed | 2007 | 33 | 6 | A | 137 | $22,247 | Not provided | Not provided | Not provided | N/A | Structural | 2013 | Central Indian River Lagoon | Not provided | Not provided | Not provided | Wet Detention Effciency Calculation and TA | yes | 148.6775 | 360.8804
13967 | Brevard County | Central IRL | A | IR12-21 | 0.56 | 0.48 | 0.09123 | 7.5729 | 0.81362 | 0.69087 | 0.074227 | 1550 | Other Light Industrial | PB-09 | Basin 1 Drainage Improvements Phase I East of US1 | Wet detention pond | 1,088.0 | 3% | 33 | 197.7 | 3% | 5.9 | 136.6444 | City of Palm Bay | N/A | Basin 1 Drainage Improvements Phase 1 (East of US 1) | Not provided. | Wet Detention Pond | Completed | 2007 | 33 | 6 | A | 137 | $22,247 | Not provided | Not provided | Not provided | N/A | Structural | 2013 | Central Indian River Lagoon | Not provided | Not provided | Not provided | Wet Detention Effciency Calculation and TA | yes | 124.8091 | 369.1931
13968 | Natural Lands | Central IRL | A | IR12-21 | 0.56 | 0.48 | 0.23253 | 7.5729 | 0.81362 | 1.7609 | 0.18919 | 4110 | Pine flatwoods | PB-09 | Basin 1 Drainage Improvements Phase I East of US1 | Wet detention pond | 1,088.0 | 3% | 33 | 197.7 | 3% | 5.9 | 136.6444 | City of Palm Bay | N/A | Basin 1 Drainage Improvements Phase 1 (East of US 1) | Not provided. | Wet Detention Pond | Completed | 2007 | 33 | 6 | A | 137 | $22,247 | Not provided | Not provided | Not provided | N/A | Structural | 2013 | Central Indian River Lagoon | Not provided | Not provided | Not provided | Wet Detention Effciency Calculation and TA | yes | 148.8576 | 941.0145
13969 | Brevard County | Central IRL | A | IR12-21 | 0.56 | 0.48 | 0.0074549 | 8.2435 | 1.2685 | 0.061454 | 0.0094564 | 1550 | Other Light Industrial | PB-09 | Basin 1 Drainage Improvements Phase I East of US1 | Wet detention pond | 1,088.0 | 3% | 33 | 197.7 | 3% | 5.9 | 136.6444 | City of Palm Bay | N/A | Basin 1 Drainage Improvements Phase 1 (East of US 1) | Not provided. | Wet Detention Pond | Completed | 2007 | 33 | 6 | A | 137 | $22,247 | Not provided | Not provided | Not provided | N/A | Structural | 2013 | Central Indian River Lagoon | Not provided | Not provided | Not provided | Wet Detention Effciency Calculation and TA | yes | 28.8659 | 30.169
13970 | Natural Lands | Central IRL | A | IR12-21 | 0.56 | 0.48 | 0.13373 | 8.2435 | 1.2685 | 1.1024 | 0.16964 | 3200 | Shrub and Brushland | PB-09 | Basin 1 Drainage Improvements Phase I East of US1 | Wet detention pond | 1,088.0 | 3% | 33 | 197.7 | 3% | 5.9 | 136.6444 | City of Palm Bay | N/A | Basin 1 Drainage Improvements Phase 1 (East of US 1) | Not provided. | Wet Detention Pond | Completed | 2007 | 33 | 6 | A | 137 | $22,247 | Not provided | Not provided | Not provided | N/A | Structural | 2013 | Central Indian River Lagoon | Not provided | Not provided | Not provided | Wet Detention Effciency Calculation and TA | yes | 119.1545 | 541.1995
13971 | Natural Lands | Central IRL | A | IR12-21 | 0.56 | 0.48 | 0.00023095 | 8.2435 | 1.2685 | 0.0019038 | 0.00029295 | 4110 | Pine flatwoods | PB-09 | Basin 1 Drainage Improvements Phase I East of US1 | Wet detention pond | 1,088.0 | 3% | 33 | 197.7 | 3% | 5.9 | 136.6444 | City of Palm Bay | N/A | Basin 1 Drainage Improvements Phase 1 (East of US 1) | Not provided. | Wet Detention Pond | Completed | 2007 | 33 | 6 | A | 137 | $22,247 | Not provided | Not provided | Not provided | N/A | Structural | 2013 | Central Indian River Lagoon | Not provided | Not provided | Not provided | Wet Detention Effciency Calculation and TA | yes | 5.43 | 0.93462
13972 | Natural Lands | Central IRL | A | IR12-21 | 0.56 | 0.48 | 0.0011474 | 10.8605 | 2.0244 | 0.012461 | 0.0023227 | 3200 | Shrub and Brushland | PB-09 | Basin 1 Drainage Improvements Phase I East of US1 | Wet detention pond | 1,088.0 | 3% | 33 | 197.7 | 3% | 5.9 | 136.6444 | City of Palm Bay | N/A | Basin 1 Drainage Improvements Phase 1 (East of US 1) | Not provided. | Wet Detention Pond | Completed | 2007 | 33 | 6 | A | 137 | $22,247 | Not provided | Not provided | Not provided | N/A | Structural | 2013 | Central Indian River Lagoon | Not provided | Not provided | Not provided | Wet Detention Effciency Calculation and TA | yes | 11.3054 | 4.6432
13973 | Agricultural Lands | Central IRL | A | IR12-21 | 0.56 | 0.48 | 0.061821 | 8.0339 | 1.0781 | 0.49666 | 0.066652 | 2110 | Improved Pasture | PB-09 | Basin 1 Drainage Improvements Phase I East of US1 | Wet detention pond | 1,088.0 | 3% | 33 | 197.7 | 3% | 5.9 | 136.6444 | City of Palm Bay | N/A | Basin 1 Drainage Improvements Phase 1 (East of US 1) | Not provided. | Wet Detention Pond | Completed | 2007 | 33 | 6 | A | 137 | $22,247 | Not provided | Not provided | Not provided | N/A | Structural | 2013 | Central Indian River Lagoon | Not provided | Not provided | Not provided | Wet Detention Effciency Calculation and TA | yes | 83.2482 | 250.179
13974 | Brevard County | Central IRL | A | IR12-21 | 0.56 | 0.48 | 0.046956 | 9.5432 | 1.4026 | 0.44811 | 0.065858 | 1200 | Residential, Medium Density-Two-five dwellingunits per acre | PB-09 | Basin 1 Drainage Improvements Phase I East of US1 | Wet detention pond | 1,088.0 | 3% | 33 | 197.7 | 3% | 5.9 | 136.6444 | City of Palm Bay | N/A | Basin 1 Drainage Improvements Phase 1 (East of US 1) | Not provided. | Wet Detention Pond | Completed | 2007 | 33 | 6 | A | 137 | $22,247 | Not provided | Not provided | Not provided | N/A | Structural | 2013 | Central Indian River Lagoon | Not provided | Not provided | Not provided | Wet Detention Effciency Calculation and TA | yes | 107.6554 | 190.0227
13975 | Brevard County | Central IRL | A | IR12-21 | 0.56 | 0.48 | 0.00072099 | 9.8142 | 1.5112 | 0.0070759 | 0.0010896 | 1550 | Other Light Industrial | PB-09 | Basin 1 Drainage Improvements Phase I East of US1 | Wet detention pond | 1,088.0 | 3% | 33 | 197.7 | 3% | 5.9 | 136.6444 | City of Palm Bay | N/A | Basin 1 Drainage Improvements Phase 1 (East of US 1) | Not provided. | Wet Detention Pond | Completed | 2007 | 33 | 6 | A | 137 | $22,247 | Not provided | Not provided | Not provided | N/A | Structural | 2013 | Central Indian River Lagoon | Not provided | Not provided | Not provided | Wet Detention Effciency Calculation and TA | yes | 8.9619 | 2.9177
13976 | Natural Lands | Central IRL | A | IR12-21 | 0.56 | 0.48 | 0.17802 | 9.413 | 1.676 | 1.6757 | 0.29837 | 3200 | Shrub and Brushland | PB-09 | Basin 1 Drainage Improvements Phase I East of US1 | Wet detention pond | 1,088.0 | 3% | 33 | 197.7 | 3% | 5.9 | 136.6444 | City of Palm Bay | N/A | Basin 1 Drainage Improvements Phase 1 (East of US 1) | Not provided. | Wet Detention Pond | Completed | 2007 | 33 | 6 | A | 137 | $22,247 | Not provided | Not provided | Not provided | N/A | Structural | 2013 | Central Indian River Lagoon | Not provided | Not provided | Not provided | Wet Detention Effciency Calculation and TA | yes | 132.9745 | 720.4327
13977 | Agricultural Lands | Central IRL | A | IR12-21 | 0.56 | 0.48 | 0.00013773 | 6.6034 | 0.55236 | 0.00090947 | 7.6075e-05 | 2110 | Improved Pasture | PB-09 | Basin 1 Drainage Improvements Phase I East of US1 | Wet detention pond | 1,088.0 | 3% | 33 | 197.7 | 3% | 5.9 | 136.6444 | City of Palm Bay | N/A | Basin 1 Drainage Improvements Phase 1 (East of US 1) | Not provided. | Wet Detention Pond | Completed | 2007 | 33 | 6 | A | 137 | $22,247 | Not provided | Not provided | Not provided | N/A | Structural | 2013 | Central Indian River Lagoon | Not provided | Not provided | Not provided | Wet Detention Effciency Calculation and TA | yes | 4.6754 | 0.55736
13978 | Natural Lands | Central IRL | A | IR12-21 | 0.56 | 0.48 | 0.1047 | 6.6034 | 0.55236 | 0.69136 | 0.05783 | 4110 | Pine flatwoods | PB-09 | Basin 1 Drainage Improvements Phase I East of US1 | Wet detention pond | 1,088.0 | 3% | 33 | 197.7 | 3% | 5.9 | 136.6444 | City of Palm Bay | N/A | Basin 1 Drainage Improvements Phase 1 (East of US 1) | Not provided. | Wet Detention Pond | Completed | 2007 | 33 | 6 | A | 137 | $22,247 | Not provided | Not provided | Not provided | N/A | Structural | 2013 | Central Indian River Lagoon | Not provided | Not provided | Not provided | Wet Detention Effciency Calculation and TA | yes | 115.3374 | 423.6899
13979 | Agricultural Lands | Central IRL | A | IR12-21 | 0.56 | 0.48 | 0.025695 | 8.0194 | 1.0903 | 0.20606 | 0.028016 | 2110 | Improved Pasture | PB-09 | Basin 1 Drainage Improvements Phase I East of US1 | Wet detention pond | 1,088.0 | 3% | 33 | 197.7 | 3% | 5.9 | 136.6444 | City of Palm Bay | N/A | Basin 1 Drainage Improvements Phase 1 (East of US 1) | Not provided. | Wet Detention Pond | Completed | 2007 | 33 | 6 | A | 137 | $22,247 | Not provided | Not provided | Not provided | N/A | Structural | 2013 | Central Indian River Lagoon | Not provided | Not provided | Not provided | Wet Detention Effciency Calculation and TA | yes | 46.9313 | 103.9859
13980 | Agricultural Lands | Central IRL | A | IR12-21 | 0.56 | 0.48 | 0.020799 | 6.958 | 0.67993 | 0.14472 | 0.014142 | 2110 | Improved Pasture | PB-09 | Basin 1 Drainage Improvements Phase I East of US1 | Wet detention pond | 1,088.0 | 3% | 33 | 197.7 | 3% | 5.9 | 136.6444 | City of Palm Bay | N/A | Basin 1 Drainage Improvements Phase 1 (East of US 1) | Not provided. | Wet Detention Pond | Completed | 2007 | 33 | 6 | A | 137 | $22,247 | Not provided | Not provided | Not provided | N/A | Structural | 2013 | Central Indian River Lagoon | Not provided | Not provided | Not provided | Wet Detention Effciency Calculation and TA | yes | 95.2455 | 84.1705
13981 | Natural Lands | Central IRL | A | IR12-21 | 0.56 | 0.48 | 0.094698 | 6.958 | 0.67993 | 0.65891 | 0.064388 | 4110 | Pine flatwoods | PB-09 | Basin 1 Drainage Improvements Phase I East of US1 | Wet detention pond | 1,088.0 | 3% | 33 | 197.7 | 3% | 5.9 | 136.6444 | City of Palm Bay | N/A | Basin 1 Drainage Improvements Phase 1 (East of US 1) | Not provided. | Wet Detention Pond | Completed | 2007 | 33 | 6 | A | 137 | $22,247 | Not provided | Not provided | Not provided | N/A | Structural | 2013 | Central Indian River Lagoon | Not provided | Not provided | Not provided | Wet Detention Effciency Calculation and TA | yes | 118.711 | 383.2304
13982 | Brevard County | Central IRL | A | IR12-21 | 0.56 | 0.48 | 0.032831 | 9.6788 | 1.4127 | 0.31777 | 0.04638 | 1200 | Residential, Medium Density-Two-five dwellingunits per acre | PB-09 | Basin 1 Drainage Improvements Phase I East of US1 | Wet detention pond | 1,088.0 | 3% | 33 | 197.7 | 3% | 5.9 | 136.6444 | City of Palm Bay | N/A | Basin 1 Drainage Improvements Phase 1 (East of US 1) | Not provided. | Wet Detention Pond | Completed | 2007 | 33 | 6 | A | 137 | $22,247 | Not provided | Not provided | Not provided | N/A | Structural | 2013 | Central Indian River Lagoon | Not provided | Not provided | Not provided | Wet Detention Effciency Calculation and TA | yes | 75.5123 | 132.8625
13983 | Brevard County | Central IRL | A | IR12-21 | 0.56 | 0.48 | 0.025666 | 7.5869 | 1.0395 | 0.19473 | 0.026681 | 1400 | Commercial and Services | PB-09 | Basin 1 Drainage Improvements Phase I East of US1 | Wet detention pond | 1,088.0 | 3% | 33 | 197.7 | 3% | 5.9 | 136.6444 | City of Palm Bay | N/A | Basin 1 Drainage Improvements Phase 1 (East of US 1) | Not provided. | Wet Detention Pond | Completed | 2007 | 33 | 6 | A | 137 | $22,247 | Not provided | Not provided | Not provided | N/A | Structural | 2013 | Central Indian River Lagoon | Not provided | Not provided | Not provided | Wet Detention Effciency Calculation and TA | yes | 115.082 | 103.8679
13984 | Agricultural Lands | Central IRL | A | IR12-21 | 0.56 | 0.48 | 0.25091 | 7.5869 | 1.0395 | 1.9036 | 0.26083 | 2110 | Improved Pasture | PB-09 | Basin 1 Drainage Improvements Phase I East of US1 | Wet detention pond | 1,088.0 | 3% | 33 | 197.7 | 3% | 5.9 | 136.6444 | City of Palm Bay | N/A | Basin 1 Drainage Improvements Phase 1 (East of US 1) | Not provided. | Wet Detention Pond | Completed | 2007 | 33 | 6 | A | 137 | $22,247 | Not provided | Not provided | Not provided | N/A | Structural | 2013 | Central Indian River Lagoon | Not provided | Not provided | Not provided | Wet Detention Effciency Calculation and TA | yes | 142.6028 | 1015.3875
13985 | Brevard County | Central IRL | A | IR12-21 | 0.56 | 0.48 | 0.0038656 | 7.6094 | 1.0203 | 0.029415 | 0.0039442 | 1400 | Commercial and Services | PB-09 | Basin 1 Drainage Improvements Phase I East of US1 | Wet detention pond | 1,088.0 | 3% | 33 | 197.7 | 3% | 5.9 | 136.6444 | City of Palm Bay | N/A | Basin 1 Drainage Improvements Phase 1 (East of US 1) | Not provided. | Wet Detention Pond | Completed | 2007 | 33 | 6 | A | 137 | $22,247 | Not provided | Not provided | Not provided | N/A | Structural | 2013 | Central Indian River Lagoon | Not provided | Not provided | Not provided | Wet Detention Effciency Calculation and TA | yes | 19.2744 | 15.6436
13986 | Agricultural Lands | Central IRL | A | IR12-21 | 0.56 | 0.48 | 0.013005 | 7.6094 | 1.0203 | 0.098957 | 0.013269 | 2110 | Improved Pasture | PB-09 | Basin 1 Drainage Improvements Phase I East of US1 | Wet detention pond | 1,088.0 | 3% | 33 | 197.7 | 3% | 5.9 | 136.6444 | City of Palm Bay | N/A | Basin 1 Drainage Improvements Phase 1 (East of US 1) | Not provided. | Wet Detention Pond | Completed | 2007 | 33 | 6 | A | 137 | $22,247 | Not provided | Not provided | Not provided | N/A | Structural | 2013 | Central Indian River Lagoon | Not provided | Not provided | Not provided | Wet Detention Effciency Calculation and TA | yes | 29.9179 | 52.6275
13987 | Brevard County | Central IRL | A | IR12-21 | 0.56 | 0.48 | 0.00039322 | 11.8727 | 1.5698 | 0.0046685 | 0.00061726 | 1550 | Other Light Industrial | PB-09 | Basin 1 Drainage Improvements Phase I East of US1 | Wet detention pond | 1,088.0 | 3% | 33 | 197.7 | 3% | 5.9 | 136.6444 | City of Palm Bay | N/A | Basin 1 Drainage Improvements Phase 1 (East of US 1) | Not provided. | Wet Detention Pond | Completed | 2007 | 33 | 6 | A | 137 | $22,247 | Not provided | Not provided | Not provided | N/A | Structural | 2013 | Central Indian River Lagoon | Not provided | Not provided | Not provided | Wet Detention Effciency Calculation and TA | yes | 6.6184 | 1.5913
13988 | Brevard County | Central IRL | A | IR12-21 | 0.56 | 0.48 | 0.012044 | 8.567 | 1.2443 | 0.10318 | 0.014987 | 1400 | Commercial and Services | PB-09 | Basin 1 Drainage Improvements Phase I East of US1 | Wet detention pond | 1,088.0 | 3% | 33 | 197.7 | 3% | 5.9 | 136.6444 | City of Palm Bay | N/A | Basin 1 Drainage Improvements Phase 1 (East of US 1) | Not provided. | Wet Detention Pond | Completed | 2007 | 33 | 6 | A | 137 | $22,247 | Not provided | Not provided | Not provided | N/A | Structural | 2013 | Central Indian River Lagoon | Not provided | Not provided | Not provided | Wet Detention Effciency Calculation and TA | yes | 112.8769 | 48.7404
13989 | Agricultural Lands | Central IRL | A | IR12-21 | 0.56 | 0.48 | 0.06557 | 8.567 | 1.2443 | 0.56174 | 0.08159 | 2110 | Improved Pasture | PB-09 | Basin 1 Drainage Improvements Phase I East of US1 | Wet detention pond | 1,088.0 | 3% | 33 | 197.7 | 3% | 5.9 | 136.6444 | City of Palm Bay | N/A | Basin 1 Drainage Improvements Phase 1 (East of US 1) | Not provided. | Wet Detention Pond | Completed | 2007 | 33 | 6 | A | 137 | $22,247 | Not provided | Not provided | Not provided | N/A | Structural | 2013 | Central Indian River Lagoon | Not provided | Not provided | Not provided | Wet Detention Effciency Calculation and TA | yes | 69.7874 | 265.3538
13990 | Agricultural Lands | Central IRL | A | IR12-21 | 0.56 | 0.48 | 0.17221 | 8.567 | 1.2443 | 1.4754 | 0.21429 | 2130 | Woodland Pasture | PB-09 | Basin 1 Drainage Improvements Phase I East of US1 | Wet detention pond | 1,088.0 | 3% | 33 | 197.7 | 3% | 5.9 | 136.6444 | City of Palm Bay | N/A | Basin 1 Drainage Improvements Phase 1 (East of US 1) | Not provided. | Wet Detention Pond | Completed | 2007 | 33 | 6 | A | 137 | $22,247 | Not provided | Not provided | Not provided | N/A | Structural | 2013 | Central Indian River Lagoon | Not provided | Not provided | Not provided | Wet Detention Effciency Calculation and TA | yes | 108.4576 | 696.9256
13991 | Brevard County | Central IRL | A | IR12-21 | 0.56 | 0.48 | 0.048271 | 9.8041 | 1.4749 | 0.47326 | 0.071197 | 1200 | Residential, Medium Density-Two-five dwellingunits per acre | PB-09 | Basin 1 Drainage Improvements Phase I East of US1 | Wet detention pond | 1,088.0 | 3% | 33 | 197.7 | 3% | 5.9 | 136.6444 | City of Palm Bay | N/A | Basin 1 Drainage Improvements Phase 1 (East of US 1) | Not provided. | Wet Detention Pond | Completed | 2007 | 33 | 6 | A | 137 | $22,247 | Not provided | Not provided | Not provided | N/A | Structural | 2013 | Central Indian River Lagoon | Not provided | Not provided | Not provided | Wet Detention Effciency Calculation and TA | yes | 73.6058 | 195.3477
13992 | Agricultural Lands | Central IRL | A | IR12-21 | 0.56 | 0.48 | 0.033889 | 9.8041 | 1.4749 | 0.33225 | 0.049983 | 2130 | Woodland Pasture | PB-09 | Basin 1 Drainage Improvements Phase I East of US1 | Wet detention pond | 1,088.0 | 3% | 33 | 197.7 | 3% | 5.9 | 136.6444 | City of Palm Bay | N/A | Basin 1 Drainage Improvements Phase 1 (East of US 1) | Not provided. | Wet Detention Pond | Completed | 2007 | 33 | 6 | A | 137 | $22,247 | Not provided | Not provided | Not provided | N/A | Structural | 2013 | Central Indian River Lagoon | Not provided | Not provided | Not provided | Wet Detention Effciency Calculation and TA | yes | 49.7808 | 137.1426
13993 | Natural Lands | Central IRL | A | IR12-21 | 0.56 | 0.48 | 0.11989 | 6.5636 | 0.86389 | 0.7869 | 0.10357 | 3200 | Shrub and Brushland | PB-09 | Basin 1 Drainage Improvements Phase I East of US1 | Wet detention pond | 1,088.0 | 3% | 33 | 197.7 | 3% | 5.9 | 136.6444 | City of Palm Bay | N/A | Basin 1 Drainage Improvements Phase 1 (East of US 1) | Not provided. | Wet Detention Pond | Completed | 2007 | 33 | 6 | A | 137 | $22,247 | Not provided | Not provided | Not provided | N/A | Structural | 2013 | Central Indian River Lagoon | Not provided | Not provided | Not provided | Wet Detention Effciency Calculation and TA | yes | 116.3375 | 485.174
13994 | Brevard County | Central IRL | A | IR12-21 | 0.56 | 0.48 | 0.11018 | 8.9848 | 1.3811 | 0.98998 | 0.15217 | 1200 | Residential, Medium Density-Two-five dwellingunits per acre | PB-09 | Basin 1 Drainage Improvements Phase I East of US1 | Wet detention pond | 1,088.0 | 3% | 33 | 197.7 | 3% | 5.9 | 136.6444 | City of Palm Bay | N/A | Basin 1 Drainage Improvements Phase 1 (East of US 1) | Not provided. | Wet Detention Pond | Completed | 2007 | 33 | 6 | A | 137 | $22,247 | Not provided | Not provided | Not provided | N/A | Structural | 2013 | Central Indian River Lagoon | Not provided | Not provided | Not provided | Wet Detention Effciency Calculation and TA | yes | 93.5467 | 445.9002
13995 | Agricultural Lands | Central IRL | A | IR12-21 | 0.56 | 0.48 | 0.087306 | 8.9848 | 1.3811 | 0.78442 | 0.12058 | 2110 | Improved Pasture | PB-09 | Basin 1 Drainage Improvements Phase I East of US1 | Wet detention pond | 1,088.0 | 3% | 33 | 197.7 | 3% | 5.9 | 136.6444 | City of Palm Bay | N/A | Basin 1 Drainage Improvements Phase 1 (East of US 1) | Not provided. | Wet Detention Pond | Completed | 2007 | 33 | 6 | A | 137 | $22,247 | Not provided | Not provided | Not provided | N/A | Structural | 2013 | Central Indian River Lagoon | Not provided | Not provided | Not provided | Wet Detention Effciency Calculation and TA | yes | 81.6411 | 353.3139
13996 | Natural Lands | Central IRL | A | IR12-21 | 0.56 | 0.48 | 0.098711 | 8.9848 | 1.3811 | 0.8869 | 0.13633 | 3200 | Shrub and Brushland | PB-09 | Basin 1 Drainage Improvements Phase I East of US1 | Wet detention pond | 1,088.0 | 3% | 33 | 197.7 | 3% | 5.9 | 136.6444 | City of Palm Bay | N/A | Basin 1 Drainage Improvements Phase 1 (East of US 1) | Not provided. | Wet Detention Pond | Completed | 2007 | 33 | 6 | A | 137 | $22,247 | Not provided | Not provided | Not provided | N/A | Structural | 2013 | Central Indian River Lagoon | Not provided | Not provided | Not provided | Wet Detention Effciency Calculation and TA | yes | 121.282 | 399.4689
13997 | Agricultural Lands | Central IRL | A | IR12-21 | 0.56 | 0.48 | 0.055805 | 8.3202 | 1.1376 | 0.46431 | 0.063483 | 2110 | Improved Pasture | PB-09 | Basin 1 Drainage Improvements Phase I East of US1 | Wet detention pond | 1,088.0 | 3% | 33 | 197.7 | 3% | 5.9 | 136.6444 | City of Palm Bay | N/A | Basin 1 Drainage Improvements Phase 1 (East of US 1) | Not provided. | Wet Detention Pond | Completed | 2007 | 33 | 6 | A | 137 | $22,247 | Not provided | Not provided | Not provided | N/A | Structural | 2013 | Central Indian River Lagoon | Not provided | Not provided | Not provided | Wet Detention Effciency Calculation and TA | yes | 63.6854 | 225.8368
13998 | Agricultural Lands | Central IRL | A | IR12-21 | 0.56 | 0.48 | 0.015248 | 8.3202 | 1.1376 | 0.12687 | 0.017346 | 2130 | Woodland Pasture | PB-09 | Basin 1 Drainage Improvements Phase I East of US1 | Wet detention pond | 1,088.0 | 3% | 33 | 197.7 | 3% | 5.9 | 136.6444 | City of Palm Bay | N/A | Basin 1 Drainage Improvements Phase 1 (East of US 1) | Not provided. | Wet Detention Pond | Completed | 2007 | 33 | 6 | A | 137 | $22,247 | Not provided | Not provided | Not provided | N/A | Structural | 2013 | Central Indian River Lagoon | Not provided | Not provided | Not provided | Wet Detention Effciency Calculation and TA | yes | 41.746 | 61.7064
13999 | Brevard County | Central IRL | A | IR12-21 | 0.56 | 0.48 | 0.081986 | 10.0662 | 1.3374 | 0.82529 | 0.10965 | 1550 | Other Light Industrial | PB-09 | Basin 1 Drainage Improvements Phase I East of US1 | Wet detention pond | 1,088.0 | 3% | 33 | 197.7 | 3% | 5.9 | 136.6444 | City of Palm Bay | N/A | Basin 1 Drainage Improvements Phase 1 (East of US 1) | Not provided. | Wet Detention Pond | Completed | 2007 | 33 | 6 | A | 137 | $22,247 | Not provided | Not provided | Not provided | N/A | Structural | 2013 | Central Indian River Lagoon | Not provided | Not provided | Not provided | Wet Detention Effciency Calculation and TA | yes | 119.2869 | 331.7867
14000 | Natural Lands | Central IRL | A | IR12-21 | 0.56 | 0.48 | 0.046372 | 10.0662 | 1.3374 | 0.46679 | 0.06202 | 3200 | Shrub and Brushland | PB-09 | Basin 1 Drainage Improvements Phase I East of US1 | Wet detention pond | 1,088.0 | 3% | 33 | 197.7 | 3% | 5.9 | 136.6444 | City of Palm Bay | N/A | Basin 1 Drainage Improvements Phase 1 (East of US 1) | Not provided. | Wet Detention Pond | Completed | 2007 | 33 | 6 | A | 137 | $22,247 | Not provided | Not provided | Not provided | N/A | Structural | 2013 | Central Indian River Lagoon | Not provided | Not provided | Not provided | Wet Detention Effciency Calculation and TA | yes | 76.5596 | 187.6628
14001 | Natural Lands | Central IRL | A | IR12-21 | 0.56 | 0.48 | 0.045628 | 10.0662 | 1.3374 | 0.4593 | 0.061024 | 4110 | Pine flatwoods | PB-09 | Basin 1 Drainage Improvements Phase I East of US1 | Wet detention pond | 1,088.0 | 3% | 33 | 197.7 | 3% | 5.9 | 136.6444 | City of Palm Bay | N/A | Basin 1 Drainage Improvements Phase 1 (East of US 1) | Not provided. | Wet Detention Pond | Completed | 2007 | 33 | 6 | A | 137 | $22,247 | Not provided | Not provided | Not provided | N/A | Structural | 2013 | Central Indian River Lagoon | Not provided | Not provided | Not provided | Wet Detention Effciency Calculation and TA | yes | 58.8505 | 184.649
14002 | Agricultural Lands | Central IRL | A | IR12-21 | 0.56 | 0.48 | 0.10079 | 7.2974 | 1.0621 | 0.73549 | 0.10705 | 2110 | Improved Pasture | PB-09 | Basin 1 Drainage Improvements Phase I East of US1 | Wet detention pond | 1,088.0 | 3% | 33 | 197.7 | 3% | 5.9 | 136.6444 | City of Palm Bay | N/A | Basin 1 Drainage Improvements Phase 1 (East of US 1) | Not provided. | Wet Detention Pond | Completed | 2007 | 33 | 6 | A | 137 | $22,247 | Not provided | Not provided | Not provided | N/A | Structural | 2013 | Central Indian River Lagoon | Not provided | Not provided | Not provided | Wet Detention Effciency Calculation and TA | yes | 87.1461 | 407.8768
14003 | Natural Lands | Central IRL | A | IR12-21 | 0.56 | 0.48 | 0.1913 | 7.2974 | 1.0621 | 1.396 | 0.20318 | 3200 | Shrub and Brushland | PB-09 | Basin 1 Drainage Improvements Phase I East of US1 | Wet detention pond | 1,088.0 | 3% | 33 | 197.7 | 3% | 5.9 | 136.6444 | City of Palm Bay | N/A | Basin 1 Drainage Improvements Phase 1 (East of US 1) | Not provided. | Wet Detention Pond | Completed | 2007 | 33 | 6 | A | 137 | $22,247 | Not provided | Not provided | Not provided | N/A | Structural | 2013 | Central Indian River Lagoon | Not provided | Not provided | Not provided | Wet Detention Effciency Calculation and TA | yes | 210.625 | 774.1649
14004 | Brevard County | Central IRL | A | IR12-21 | 0.56 | 0.48 | 0.0041173 | 8.8639 | 1.3042 | 0.036496 | 0.0053697 | 1400 | Commercial and Services | PB-09 | Basin 1 Drainage Improvements Phase I East of US1 | Wet detention pond | 1,088.0 | 3% | 33 | 197.7 | 3% | 5.9 | 136.6444 | City of Palm Bay | N/A | Basin 1 Drainage Improvements Phase 1 (East of US 1) | Not provided. | Wet Detention Pond | Completed | 2007 | 33 | 6 | A | 137 | $22,247 | Not provided | Not provided | Not provided | N/A | Structural | 2013 | Central Indian River Lagoon | Not provided | Not provided | Not provided | Wet Detention Effciency Calculation and TA | yes | 73.0508 | 16.6623
14005 | Agricultural Lands | Central IRL | A | IR12-21 | 0.56 | 0.48 | 0.29415 | 8.8639 | 1.3042 | 2.6074 | 0.38362 | 2130 | Woodland Pasture | PB-09 | Basin 1 Drainage Improvements Phase I East of US1 | Wet detention pond | 1,088.0 | 3% | 33 | 197.7 | 3% | 5.9 | 136.6444 | City of Palm Bay | N/A | Basin 1 Drainage Improvements Phase 1 (East of US 1) | Not provided. | Wet Detention Pond | Completed | 2007 | 33 | 6 | A | 137 | $22,247 | Not provided | Not provided | Not provided | N/A | Structural | 2013 | Central Indian River Lagoon | Not provided | Not provided | Not provided | Wet Detention Effciency Calculation and TA | yes | 152.2766 | 1190.401
14006 | Natural Lands | Central IRL | A | IR12-21 | 0.56 | 0.48 | 0.0010365 | 8.8639 | 1.3042 | 0.0091874 | 0.0013518 | 3200 | Shrub and Brushland | PB-09 | Basin 1 Drainage Improvements Phase I East of US1 | Wet detention pond | 1,088.0 | 3% | 33 | 197.7 | 3% | 5.9 | 136.6444 | City of Palm Bay | N/A | Basin 1 Drainage Improvements Phase 1 (East of US 1) | Not provided. | Wet Detention Pond | Completed | 2007 | 33 | 6 | A | 137 | $22,247 | Not provided | Not provided | Not provided | N/A | Structural | 2013 | Central Indian River Lagoon | Not provided | Not provided | Not provided | Wet Detention Effciency Calculation and TA | yes | 17.4886 | 4.1945
14007 | Brevard County | Central IRL | A | IR12-21 | 0.56 | 0.48 | 0.022763 | 7.5757 | 0.84202 | 0.17244 | 0.019167 | 1200 | Residential, Medium Density-Two-five dwellingunits per acre | PB-09 | Basin 1 Drainage Improvements Phase I East of US1 | Wet detention pond | 1,088.0 | 3% | 33 | 197.7 | 3% | 5.9 | 136.6444 | City of Palm Bay | N/A | Basin 1 Drainage Improvements Phase 1 (East of US 1) | Not provided. | Wet Detention Pond | Completed | 2007 | 33 | 6 | A | 137 | $22,247 | Not provided | Not provided | Not provided | N/A | Structural | 2013 | Central Indian River Lagoon | Not provided | Not provided | Not provided | Wet Detention Effciency Calculation and TA | yes | 46.4622 | 92.1183
14008 | Natural Lands | Central IRL | A | IR12-21 | 0.56 | 0.48 | 0.082373 | 7.5757 | 0.84202 | 0.62403 | 0.06936 | 4110 | Pine flatwoods | PB-09 | Basin 1 Drainage Improvements Phase I East of US1 | Wet detention pond | 1,088.0 | 3% | 33 | 197.7 | 3% | 5.9 | 136.6444 | City of Palm Bay | N/A | Basin 1 Drainage Improvements Phase 1 (East of US 1) | Not provided. | Wet Detention Pond | Completed | 2007 | 33 | 6 | A | 137 | $22,247 | Not provided | Not provided | Not provided | N/A | Structural | 2013 | Central Indian River Lagoon | Not provided | Not provided | Not provided | Wet Detention Effciency Calculation and TA | yes | 90.4755 | 333.3528
14009 | Brevard County | Central IRL | A | IR12-21 | 0.56 | 0.48 | 0.012631 | 8.4113 | 1.2103 | 0.10624 | 0.015288 | 1400 | Commercial and Services | PB-09 | Basin 1 Drainage Improvements Phase I East of US1 | Wet detention pond | 1,088.0 | 3% | 33 | 197.7 | 3% | 5.9 | 136.6444 | City of Palm Bay | N/A | Basin 1 Drainage Improvements Phase 1 (East of US 1) | Not provided. | Wet Detention Pond | Completed | 2007 | 33 | 6 | A | 137 | $22,247 | Not provided | Not provided | Not provided | N/A | Structural | 2013 | Central Indian River Lagoon | Not provided | Not provided | Not provided | Wet Detention Effciency Calculation and TA | yes | 74.4378 | 51.1146
14010 | Agricultural Lands | Central IRL | A | IR12-21 | 0.56 | 0.48 | 0.29321 | 8.4113 | 1.2103 | 2.4663 | 0.35488 | 2110 | Improved Pasture | PB-09 | Basin 1 Drainage Improvements Phase I East of US1 | Wet detention pond | 1,088.0 | 3% | 33 | 197.7 | 3% | 5.9 | 136.6444 | City of Palm Bay | N/A | Basin 1 Drainage Improvements Phase 1 (East of US 1) | Not provided. | Wet Detention Pond | Completed | 2007 | 33 | 6 | A | 137 | $22,247 | Not provided | Not provided | Not provided | N/A | Structural | 2013 | Central Indian River Lagoon | Not provided | Not provided | Not provided | Wet Detention Effciency Calculation and TA | yes | 151.3213 | 1186.5749
14011 | Brevard County | Central IRL | A | IR12-21 | 0.56 | 0.48 | 0.004524 | 9.5454 | 1.401 | 0.043184 | 0.0063382 | 1200 | Residential, Medium Density-Two-five dwellingunits per acre | PB-09 | Basin 1 Drainage Improvements Phase I East of US1 | Wet detention pond | 1,088.0 | 3% | 33 | 197.7 | 3% | 5.9 | 136.6444 | City of Palm Bay | N/A | Basin 1 Drainage Improvements Phase 1 (East of US 1) | Not provided. | Wet Detention Pond | Completed | 2007 | 33 | 6 | A | 137 | $22,247 | Not provided | Not provided | Not provided | N/A | Structural | 2013 | Central Indian River Lagoon | Not provided | Not provided | Not provided | Wet Detention Effciency Calculation and TA | yes | 17.1487 | 18.308
14012 | Brevard County | Central IRL | A | IR12-21 | 0.56 | 0.48 | 0.0021482 | 8.3634 | 1.1296 | 0.017966 | 0.0024266 | 1550 | Other Light Industrial | PB-09 | Basin 1 Drainage Improvements Phase I East of US1 | Wet detention pond | 1,088.0 | 3% | 33 | 197.7 | 3% | 5.9 | 136.6444 | City of Palm Bay | N/A | Basin 1 Drainage Improvements Phase 1 (East of US 1) | Not provided. | Wet Detention Pond | Completed | 2007 | 33 | 6 | A | 137 | $22,247 | Not provided | Not provided | Not provided | N/A | Structural | 2013 | Central Indian River Lagoon | Not provided | Not provided | Not provided | Wet Detention Effciency Calculation and TA | yes | 12.6898 | 8.6935
14013 | Brevard County | Central IRL | A | IR12-21 | 0.56 | 0.48 | 0.0047276 | 10.0522 | 1.4415 | 0.047523 | 0.0068149 | 1200 | Residential, Medium Density-Two-five dwellingunits per acre | PB-09 | Basin 1 Drainage Improvements Phase I East of US1 | Wet detention pond | 1,088.0 | 3% | 33 | 197.7 | 3% | 5.9 | 136.6444 | City of Palm Bay | N/A | Basin 1 Drainage Improvements Phase 1 (East of US 1) | Not provided. | Wet Detention Pond | Completed | 2007 | 33 | 6 | A | 137 | $22,247 | Not provided | Not provided | Not provided | N/A | Structural | 2013 | Central Indian River Lagoon | Not provided | Not provided | Not provided | Wet Detention Effciency Calculation and TA | yes | 17.497 | 19.1321
14014 | Brevard County | Central IRL | A | IR12-21 | 0.56 | 0.48 | 0.056834 | 8.5358 | 1.171 | 0.48513 | 0.066551 | 1200 | Residential, Medium Density-Two-five dwellingunits per acre | PB-09 | Basin 1 Drainage Improvements Phase I East of US1 | Wet detention pond | 1,088.0 | 3% | 33 | 197.7 | 3% | 5.9 | 136.6444 | City of Palm Bay | N/A | Basin 1 Drainage Improvements Phase 1 (East of US 1) | Not provided. | Wet Detention Pond | Completed | 2007 | 33 | 6 | A | 137 | $22,247 | Not provided | Not provided | Not provided | N/A | Structural | 2013 | Central Indian River Lagoon | Not provided | Not provided | Not provided | Wet Detention Effciency Calculation and TA | yes | 109.2107 | 229.9996
14015 | City of Melbourne | Central IRL | A | IR12-21 | 0.56 | 0.48 | 0.18936 | 9.5535 | 1.404 | 1.809 | 0.26587 | 1200 | Residential, Medium Density-Two-five dwellingunits per acre | PB-09 | Basin 1 Drainage Improvements Phase I East of US1 | Wet detention pond | 1,088.0 | 3% | 33 | 197.7 | 3% | 5.9 | 136.6444 | City of Palm Bay | N/A | Basin 1 Drainage Improvements Phase 1 (East of US 1) | Not provided. | Wet Detention Pond | Completed | 2007 | 33 | 6 | A | 137 | $22,247 | Not provided | Not provided | Not provided | N/A | Structural | 2013 | Central Indian River Lagoon | Not provided | Not provided | Not provided | Wet Detention Effciency Calculation and TA | yes | 130.5375 | 766.305
14016 | City of Melbourne | Central IRL | A | IR12-21 | 0.56 | 0.48 | 0.12657 | 9.5535 | 1.404 | 1.2091 | 0.1777 | 1210 | Fixed Single Family Units | PB-09 | Basin 1 Drainage Improvements Phase I East of US1 | Wet detention pond | 1,088.0 | 3% | 33 | 197.7 | 3% | 5.9 | 136.6444 | City of Palm Bay | N/A | Basin 1 Drainage Improvements Phase 1 (East of US 1) | Not provided. | Wet Detention Pond | Completed | 2007 | 33 | 6 | A | 137 | $22,247 | Not provided | Not provided | Not provided | N/A | Structural | 2013 | Central Indian River Lagoon | Not provided | Not provided | Not provided | Wet Detention Effciency Calculation and TA | yes | 96.0235 | 512.1934
14017 | City of Melbourne | Central IRL | A | IR12-21 | 0.56 | 0.48 | 0.010603 | 9.5535 | 1.404 | 0.1013 | 0.014887 | 1210 | Fixed Single Family Units | PB-09 | Basin 1 Drainage Improvements Phase I East of US1 | Wet detention pond | 1,088.0 | 3% | 33 | 197.7 | 3% | 5.9 | 136.6444 | City of Palm Bay | N/A | Basin 1 Drainage Improvements Phase 1 (East of US 1) | Not provided. | Wet Detention Pond | Completed | 2007 | 33 | 6 | A | 137 | $22,247 | Not provided | Not provided | Not provided | N/A | Structural | 2013 | Central Indian River Lagoon | Not provided | Not provided | Not provided | Wet Detention Effciency Calculation and TA | yes | 38.0234 | 42.9096
14018 | City of Melbourne | Central IRL | A | IR12-21 | 0.56 | 0.48 | 0.16191 | 9.5535 | 1.404 | 1.5468 | 0.22733 | 1210 | Fixed Single Family Units | PB-09 | Basin 1 Drainage Improvements Phase I East of US1 | Wet detention pond | 1,088.0 | 3% | 33 | 197.7 | 3% | 5.9 | 136.6444 | City of Palm Bay | N/A | Basin 1 Drainage Improvements Phase 1 (East of US 1) | Not provided. | Wet Detention Pond | Completed | 2007 | 33 | 6 | A | 137 | $22,247 | Not provided | Not provided | Not provided | N/A | Structural | 2013 | Central Indian River Lagoon | Not provided | Not provided | Not provided | Wet Detention Effciency Calculation and TA | yes | 105.4052 | 655.2376
14019 | City of Melbourne | Central IRL | A | IR12-21 | 0.56 | 0.48 | 0.009775 | 9.5535 | 1.404 | 0.093386 | 0.013725 | 1210 | Fixed Single Family Units | PB-09 | Basin 1 Drainage Improvements Phase I East of US1 | Wet detention pond | 1,088.0 | 3% | 33 | 197.7 | 3% | 5.9 | 136.6444 | City of Palm Bay | N/A | Basin 1 Drainage Improvements Phase 1 (East of US 1) | Not provided. | Wet Detention Pond | Completed | 2007 | 33 | 6 | A | 137 | $22,247 | Not provided | Not provided | Not provided | N/A | Structural | 2013 | Central Indian River Lagoon | Not provided | Not provided | Not provided | Wet Detention Effciency Calculation and TA | yes | 42.6052 | 39.5581
14020 | City of Melbourne | Central IRL | A | IR12-21 | 0.56 | 0.48 | 0.11412 | 9.5535 | 1.404 | 1.0902 | 0.16022 | 1210 | Fixed Single Family Units | PB-09 | Basin 1 Drainage Improvements Phase I East of US1 | Wet detention pond | 1,088.0 | 3% | 33 | 197.7 | 3% | 5.9 | 136.6444 | City of Palm Bay | N/A | Basin 1 Drainage Improvements Phase 1 (East of US 1) | Not provided. | Wet Detention Pond | Completed | 2007 | 33 | 6 | A | 137 | $22,247 | Not provided | Not provided | Not provided | N/A | Structural | 2013 | Central Indian River Lagoon | Not provided | Not provided | Not provided | Wet Detention Effciency Calculation and TA | yes | 94.2993 | 461.8099
14021 | City of Melbourne | Central IRL | A | IR12-21 | 0.56 | 0.48 | 0.005433 | 9.5535 | 1.404 | 0.051904 | 0.0076281 | 1210 | Fixed Single Family Units | PB-09 | Basin 1 Drainage Improvements Phase I East of US1 | Wet detention pond | 1,088.0 | 3% | 33 | 197.7 | 3% | 5.9 | 136.6444 | City of Palm Bay | N/A | Basin 1 Drainage Improvements Phase 1 (East of US 1) | Not provided. | Wet Detention Pond | Completed | 2007 | 33 | 6 | A | 137 | $22,247 | Not provided | Not provided | Not provided | N/A | Structural | 2013 | Central Indian River Lagoon | Not provided | Not provided | Not provided | Wet Detention Effciency Calculation and TA | yes | 31.8098 | 21.9864
14022 | City of Melbourne | Central IRL | A | IR12-21 | 0.56 | 0.48 | 0.13378 | 9.9832 | 1.4804 | 1.3356 | 0.19805 | 1200 | Residential, Medium Density-Two-five dwellingunits per acre | PB-09 | Basin 1 Drainage Improvements Phase I East of US1 | Wet detention pond | 1,088.0 | 3% | 33 | 197.7 | 3% | 5.9 | 136.6444 | City of Palm Bay | N/A | Basin 1 Drainage Improvements Phase 1 (East of US 1) | Not provided. | Wet Detention Pond | Completed | 2007 | 33 | 6 | A | 137 | $22,247 | Not provided | Not provided | Not provided | N/A | Structural | 2013 | Central Indian River Lagoon | Not provided | Not provided | Not provided | Wet Detention Effciency Calculation and TA | yes | 221.692 | 541.3983
14023 | City of Melbourne | Central IRL | A | IR12-21 | 0.56 | 0.48 | 0.22566 | 9.9832 | 1.4804 | 2.2528 | 0.33406 | 1210 | Fixed Single Family Units | PB-09 | Basin 1 Drainage Improvements Phase I East of US1 | Wet detention pond | 1,088.0 | 3% | 33 | 197.7 | 3% | 5.9 | 136.6444 | City of Palm Bay | N/A | Basin 1 Drainage Improvements Phase 1 (East of US 1) | Not provided. | Wet Detention Pond | Completed | 2007 | 33 | 6 | A | 137 | $22,247 | Not provided | Not provided | Not provided | N/A | Structural | 2013 | Central Indian River Lagoon | Not provided | Not provided | Not provided | Wet Detention Effciency Calculation and TA | yes | 123.3468 | 913.1969
14024 | City of Melbourne | Central IRL | A | IR12-21 | 0.56 | 0.48 | 0.16529 | 9.9832 | 1.4804 | 1.6501 | 0.2447 | 1210 | Fixed Single Family Units | PB-09 | Basin 1 Drainage Improvements Phase I East of US1 | Wet detention pond | 1,088.0 | 3% | 33 | 197.7 | 3% | 5.9 | 136.6444 | City of Palm Bay | N/A | Basin 1 Drainage Improvements Phase 1 (East of US 1) | Not provided. | Wet Detention Pond | Completed | 2007 | 33 | 6 | A | 137 | $22,247 | Not provided | Not provided | Not provided | N/A | Structural | 2013 | Central Indian River Lagoon | Not provided | Not provided | Not provided | Wet Detention Effciency Calculation and TA | yes | 110.1186 | 668.9134
14025 | City of Melbourne | Central IRL | A | IR12-21 | 0.56 | 0.48 | 0.065847 | 9.9832 | 1.4804 | 0.65736 | 0.09748 | 1210 | Fixed Single Family Units | PB-09 | Basin 1 Drainage Improvements Phase I East of US1 | Wet detention pond | 1,088.0 | 3% | 33 | 197.7 | 3% | 5.9 | 136.6444 | City of Palm Bay | N/A | Basin 1 Drainage Improvements Phase 1 (East of US 1) | Not provided. | Wet Detention Pond | Completed | 2007 | 33 | 6 | A | 137 | $22,247 | Not provided | Not provided | Not provided | N/A | Structural | 2013 | Central Indian River Lagoon | Not provided | Not provided | Not provided | Wet Detention Effciency Calculation and TA | yes | 88.3528 | 266.4723
14026 | City of Melbourne | Central IRL | A | IR12-21 | 0.56 | 0.48 | 0.092244 | 9.5719 | 1.4068 | 0.88295 | 0.12977 | 1200 | Residential, Medium Density-Two-five dwellingunits per acre | PB-09 | Basin 1 Drainage Improvements Phase I East of US1 | Wet detention pond | 1,088.0 | 3% | 33 | 197.7 | 3% | 5.9 | 136.6444 | City of Palm Bay | N/A | Basin 1 Drainage Improvements Phase 1 (East of US 1) | Not provided. | Wet Detention Pond | Completed | 2007 | 33 | 6 | A | 137 | $22,247 | Not provided | Not provided | Not provided | N/A | Structural | 2013 | Central Indian River Lagoon | Not provided | Not provided | Not provided | Wet Detention Effciency Calculation and TA | yes | 115.0857 | 373.2962
14027 | City of Melbourne | Central IRL | A | IR12-21 | 0.56 | 0.48 | 0.00016662 | 9.5719 | 1.4068 | 0.0015948 | 0.00023439 | 1210 | Fixed Single Family Units | PB-09 | Basin 1 Drainage Improvements Phase I East of US1 | Wet detention pond | 1,088.0 | 3% | 33 | 197.7 | 3% | 5.9 | 136.6444 | City of Palm Bay | N/A | Basin 1 Drainage Improvements Phase 1 (East of US 1) | Not provided. | Wet Detention Pond | Completed | 2007 | 33 | 6 | A | 137 | $22,247 | Not provided | Not provided | Not provided | N/A | Structural | 2013 | Central Indian River Lagoon | Not provided | Not provided | Not provided | Wet Detention Effciency Calculation and TA | yes | 12.0937 | 0.67428
14028 | City of Melbourne | Central IRL | A | IR12-21 | 0.56 | 0.48 | 0.16121 | 9.5719 | 1.4068 | 1.5431 | 0.22678 | 1210 | Fixed Single Family Units | PB-09 | Basin 1 Drainage Improvements Phase I East of US1 | Wet detention pond | 1,088.0 | 3% | 33 | 197.7 | 3% | 5.9 | 136.6444 | City of Palm Bay | N/A | Basin 1 Drainage Improvements Phase 1 (East of US 1) | Not provided. | Wet Detention Pond | Completed | 2007 | 33 | 6 | A | 137 | $22,247 | Not provided | Not provided | Not provided | N/A | Structural | 2013 | Central Indian River Lagoon | Not provided | Not provided | Not provided | Wet Detention Effciency Calculation and TA | yes | 114.7555 | 652.3822
14029 | City of Melbourne | Central IRL | A | IR12-21 | 0.56 | 0.48 | 0.24249 | 9.5719 | 1.4068 | 2.3211 | 0.34113 | 1210 | Fixed Single Family Units | PB-09 | Basin 1 Drainage Improvements Phase I East of US1 | Wet detention pond | 1,088.0 | 3% | 33 | 197.7 | 3% | 5.9 | 136.6444 | City of Palm Bay | N/A | Basin 1 Drainage Improvements Phase 1 (East of US 1) | Not provided. | Wet Detention Pond | Completed | 2007 | 33 | 6 | A | 137 | $22,247 | Not provided | Not provided | Not provided | N/A | Structural | 2013 | Central Indian River Lagoon | Not provided | Not provided | Not provided | Wet Detention Effciency Calculation and TA | yes | 129.3588 | 981.3224
14030 | City of Melbourne | Central IRL | A | IR12-21 | 0.56 | 0.48 | 0.029042 | 9.5719 | 1.4068 | 0.27799 | 0.040856 | 1210 | Fixed Single Family Units | PB-09 | Basin 1 Drainage Improvements Phase I East of US1 | Wet detention pond | 1,088.0 | 3% | 33 | 197.7 | 3% | 5.9 | 136.6444 | City of Palm Bay | N/A | Basin 1 Drainage Improvements Phase 1 (East of US 1) | Not provided. | Wet Detention Pond | Completed | 2007 | 33 | 6 | A | 137 | $22,247 | Not provided | Not provided | Not provided | N/A | Structural | 2013 | Central Indian River Lagoon | Not provided | Not provided | Not provided | Wet Detention Effciency Calculation and TA | yes | 71.165 | 117.5286
14031 | City of Melbourne | Central IRL | A | IR12-21 | 0.56 | 0.48 | 0.089706 | 9.5719 | 1.4068 | 0.85866 | 0.1262 | 1210 | Fixed Single Family Units | PB-09 | Basin 1 Drainage Improvements Phase I East of US1 | Wet detention pond | 1,088.0 | 3% | 33 | 197.7 | 3% | 5.9 | 136.6444 | City of Palm Bay | N/A | Basin 1 Drainage Improvements Phase 1 (East of US 1) | Not provided. | Wet Detention Pond | Completed | 2007 | 33 | 6 | A | 137 | $22,247 | Not provided | Not provided | Not provided | N/A | Structural | 2013 | Central Indian River Lagoon | Not provided | Not provided | Not provided | Wet Detention Effciency Calculation and TA | yes | 93.9685 | 363.027
14032 | City of Melbourne | Central IRL | A | IR12-21 | 0.56 | 0.48 | 0.0029082 | 9.5719 | 1.4068 | 0.027837 | 0.0040913 | 1210 | Fixed Single Family Units | PB-09 | Basin 1 Drainage Improvements Phase I East of US1 | Wet detention pond | 1,088.0 | 3% | 33 | 197.7 | 3% | 5.9 | 136.6444 | City of Palm Bay | N/A | Basin 1 Drainage Improvements Phase 1 (East of US 1) | Not provided. | Wet Detention Pond | Completed | 2007 | 33 | 6 | A | 137 | $22,247 | Not provided | Not provided | Not provided | N/A | Structural | 2013 | Central Indian River Lagoon | Not provided | Not provided | Not provided | Wet Detention Effciency Calculation and TA | yes | 16.3698 | 11.7692
14033 | City of Melbourne | Central IRL | A | IR12-21 | 0.56 | 0.48 | 0.15626 | 9.9832 | 1.4804 | 1.56 | 0.23133 | 1200 | Residential, Medium Density-Two-five dwellingunits per acre | PB-09 | Basin 1 Drainage Improvements Phase I East of US1 | Wet detention pond | 1,088.0 | 3% | 33 | 197.7 | 3% | 5.9 | 136.6444 | City of Palm Bay | N/A | Basin 1 Drainage Improvements Phase 1 (East of US 1) | Not provided. | Wet Detention Pond | Completed | 2007 | 33 | 6 | A | 137 | $22,247 | Not provided | Not provided | Not provided | N/A | Structural | 2013 | Central Indian River Lagoon | Not provided | Not provided | Not provided | Wet Detention Effciency Calculation and TA | yes | 125.3095 | 632.3698
14034 | City of Melbourne | Central IRL | A | IR12-21 | 0.56 | 0.48 | 0.16611 | 9.9832 | 1.4804 | 1.6583 | 0.24591 | 1210 | Fixed Single Family Units | PB-09 | Basin 1 Drainage Improvements Phase I East of US1 | Wet detention pond | 1,088.0 | 3% | 33 | 197.7 | 3% | 5.9 | 136.6444 | City of Palm Bay | N/A | Basin 1 Drainage Improvements Phase 1 (East of US 1) | Not provided. | Wet Detention Pond | Completed | 2007 | 33 | 6 | A | 137 | $22,247 | Not provided | Not provided | Not provided | N/A | Structural | 2013 | Central Indian River Lagoon | Not provided | Not provided | Not provided | Wet Detention Effciency Calculation and TA | yes | 110.8488 | 672.2355
14035 | City of Melbourne | Central IRL | A | IR12-21 | 0.56 | 0.48 | 0.095577 | 9.9832 | 1.4804 | 0.95416 | 0.14149 | 1200 | Residential, Medium Density-Two-five dwellingunits per acre | PB-09 | Basin 1 Drainage Improvements Phase I East of US1 | Wet detention pond | 1,088.0 | 3% | 33 | 197.7 | 3% | 5.9 | 136.6444 | City of Palm Bay | N/A | Basin 1 Drainage Improvements Phase 1 (East of US 1) | Not provided. | Wet Detention Pond | Completed | 2007 | 33 | 6 | A | 137 | $22,247 | Not provided | Not provided | Not provided | N/A | Structural | 2013 | Central Indian River Lagoon | Not provided | Not provided | Not provided | Wet Detention Effciency Calculation and TA | yes | 96.1196 | 386.7844
14036 | City of Melbourne | Central IRL | A | IR12-21 | 0.56 | 0.48 | 0.16966 | 9.9832 | 1.4804 | 1.6937 | 0.25116 | 1210 | Fixed Single Family Units | PB-09 | Basin 1 Drainage Improvements Phase I East of US1 | Wet detention pond | 1,088.0 | 3% | 33 | 197.7 | 3% | 5.9 | 136.6444 | City of Palm Bay | N/A | Basin 1 Drainage Improvements Phase 1 (East of US 1) | Not provided. | Wet Detention Pond | Completed | 2007 | 33 | 6 | A | 137 | $22,247 | Not provided | Not provided | Not provided | N/A | Structural | 2013 | Central Indian River Lagoon | Not provided | Not provided | Not provided | Wet Detention Effciency Calculation and TA | yes | 111.1704 | 686.5857
14037 | City of Melbourne | Central IRL | A | IR12-21 | 0.56 | 0.48 | 0.030153 | 9.9832 | 1.4804 | 0.30102 | 0.044638 | 1210 | Fixed Single Family Units | PB-09 | Basin 1 Drainage Improvements Phase I East of US1 | Wet detention pond | 1,088.0 | 3% | 33 | 197.7 | 3% | 5.9 | 136.6444 | City of Palm Bay | N/A | Basin 1 Drainage Improvements Phase 1 (East of US 1) | Not provided. | Wet Detention Pond | Completed | 2007 | 33 | 6 | A | 137 | $22,247 | Not provided | Not provided | Not provided | N/A | Structural | 2013 | Central Indian River Lagoon | Not provided | Not provided | Not provided | Wet Detention Effciency Calculation and TA | yes | 80.211 | 122.0246
14038 | City of Palm Bay | Central IRL | A | IR12-21 | 0.56 | 0.48 | 0.082005 | 8.3102 | 1.1232 | 0.68147 | 0.092105 | 1200 | Residential, Medium Density-Two-five dwellingunits per acre | PB-09 | Basin 1 Drainage Improvements Phase I East of US1 | Wet detention pond | 1,088.0 | 3% | 33 | 197.7 | 3% | 5.9 | 136.6444 | City of Palm Bay | N/A | Basin 1 Drainage Improvements Phase 1 (East of US 1) | Not provided. | Wet Detention Pond | Completed | 2007 | 33 | 6 | A | 137 | $22,247 | Not provided | Not provided | Not provided | N/A | Structural | 2013 | Central Indian River Lagoon | Not provided | Not provided | Not provided | Wet Detention Effciency Calculation and TA | yes | 93.9338 | 331.8621
14039 | Natural Lands | Central IRL | A | IR12-21 | 0.56 | 0.48 | 0.026409 | 8.3102 | 1.1232 | 0.21946 | 0.029662 | 3200 | Shrub and Brushland | PB-09 | Basin 1 Drainage Improvements Phase I East of US1 | Wet detention pond | 1,088.0 | 3% | 33 | 197.7 | 3% | 5.9 | 136.6444 | City of Palm Bay | N/A | Basin 1 Drainage Improvements Phase 1 (East of US 1) | Not provided. | Wet Detention Pond | Completed | 2007 | 33 | 6 | A | 137 | $22,247 | Not provided | Not provided | Not provided | N/A | Structural | 2013 | Central Indian River Lagoon | Not provided | Not provided | Not provided | Wet Detention Effciency Calculation and TA | yes | 61.14 | 106.8726
14040 | City of Palm Bay | Central IRL | A | IR12-21 | 0.56 | 0.48 | 0.49317 | 8.3102 | 1.1232 | 4.0983 | 0.55391 | 1750 | Governmental | PB-09 | Basin 1 Drainage Improvements Phase I East of US1 | Wet detention pond | 1,088.0 | 3% | 33 | 197.7 | 3% | 5.9 | 136.6444 | City of Palm Bay | N/A | Basin 1 Drainage Improvements Phase 1 (East of US 1) | Not provided. | Wet Detention Pond | Completed | 2007 | 33 | 6 | A | 137 | $22,247 | Not provided | Not provided | Not provided | N/A | Structural | 2013 | Central Indian River Lagoon | Not provided | Not provided | Not provided | Wet Detention Effciency Calculation and TA | yes | 191.2444 | 1995.7901
14041 | City of Palm Bay | Central IRL | A | IR12-21 | 0.56 | 0.48 | 0.0033628 | 8.3102 | 1.1232 | 0.027945 | 0.003777 | 1420 | Wholesale Sales and Services <Excluding warehouses associated with industrial use> | PB-09 | Basin 1 Drainage Improvements Phase I East of US1 | Wet detention pond | 1,088.0 | 3% | 33 | 197.7 | 3% | 5.9 | 136.6444 | City of Palm Bay | N/A | Basin 1 Drainage Improvements Phase 1 (East of US 1) | Not provided. | Wet Detention Pond | Completed | 2007 | 33 | 6 | A | 137 | $22,247 | Not provided | Not provided | Not provided | N/A | Structural | 2013 | Central Indian River Lagoon | Not provided | Not provided | Not provided | Wet Detention Effciency Calculation and TA | yes | 52.0245 | 13.6087
14042 | City of Melbourne | Central IRL | A | IR12-21 | 0.56 | 0.48 | 0.03457 | 10.0554 | 1.6362 | 0.34761 | 0.056562 | 1200 | Residential, Medium Density-Two-five dwellingunits per acre | PB-09 | Basin 1 Drainage Improvements Phase I East of US1 | Wet detention pond | 1,088.0 | 3% | 33 | 197.7 | 3% | 5.9 | 136.6444 | City of Palm Bay | N/A | Basin 1 Drainage Improvements Phase 1 (East of US 1) | Not provided. | Wet Detention Pond | Completed | 2007 | 33 | 6 | A | 137 | $22,247 | Not provided | Not provided | Not provided | N/A | Structural | 2013 | Central Indian River Lagoon | Not provided | Not provided | Not provided | Wet Detention Effciency Calculation and TA | yes | 185.0705 | 139.8981
14043 | City of Melbourne | Central IRL | A | IR12-21 | 0.56 | 0.48 | 0.10123 | 10.0554 | 1.6362 | 1.0179 | 0.16563 | 1210 | Fixed Single Family Units | PB-09 | Basin 1 Drainage Improvements Phase I East of US1 | Wet detention pond | 1,088.0 | 3% | 33 | 197.7 | 3% | 5.9 | 136.6444 | City of Palm Bay | N/A | Basin 1 Drainage Improvements Phase 1 (East of US 1) | Not provided. | Wet Detention Pond | Completed | 2007 | 33 | 6 | A | 137 | $22,247 | Not provided | Not provided | Not provided | N/A | Structural | 2013 | Central Indian River Lagoon | Not provided | Not provided | Not provided | Wet Detention Effciency Calculation and TA | yes | 102.2086 | 409.674
14044 | City of Melbourne | Central IRL | A | IR12-21 | 0.56 | 0.48 | 0.020069 | 10.0554 | 1.6362 | 0.20181 | 0.032837 | 1210 | Fixed Single Family Units | PB-09 | Basin 1 Drainage Improvements Phase I East of US1 | Wet detention pond | 1,088.0 | 3% | 33 | 197.7 | 3% | 5.9 | 136.6444 | City of Palm Bay | N/A | Basin 1 Drainage Improvements Phase 1 (East of US 1) | Not provided. | Wet Detention Pond | Completed | 2007 | 33 | 6 | A | 137 | $22,247 | Not provided | Not provided | Not provided | N/A | Structural | 2013 | Central Indian River Lagoon | Not provided | Not provided | Not provided | Wet Detention Effciency Calculation and TA | yes | 36.1447 | 81.2182
14045 | City of Melbourne | Central IRL | A | IR12-21 | 0.56 | 0.48 | 0.18989 | 10.0554 | 1.6362 | 1.9094 | 0.3107 | 1210 | Fixed Single Family Units | PB-09 | Basin 1 Drainage Improvements Phase I East of US1 | Wet detention pond | 1,088.0 | 3% | 33 | 197.7 | 3% | 5.9 | 136.6444 | City of Palm Bay | N/A | Basin 1 Drainage Improvements Phase 1 (East of US 1) | Not provided. | Wet Detention Pond | Completed | 2007 | 33 | 6 | A | 137 | $22,247 | Not provided | Not provided | Not provided | N/A | Structural | 2013 | Central Indian River Lagoon | Not provided | Not provided | Not provided | Wet Detention Effciency Calculation and TA | yes | 119.4007 | 768.4666
14046 | City of Melbourne | Central IRL | A | IR12-21 | 0.56 | 0.48 | 0.037405 | 10.0554 | 1.6362 | 0.37612 | 0.061201 | 1210 | Fixed Single Family Units | PB-09 | Basin 1 Drainage Improvements Phase I East of US1 | Wet detention pond | 1,088.0 | 3% | 33 | 197.7 | 3% | 5.9 | 136.6444 | City of Palm Bay | N/A | Basin 1 Drainage Improvements Phase 1 (East of US 1) | Not provided. | Wet Detention Pond | Completed | 2007 | 33 | 6 | A | 137 | $22,247 | Not provided | Not provided | Not provided | N/A | Structural | 2013 | Central Indian River Lagoon | Not provided | Not provided | Not provided | Wet Detention Effciency Calculation and TA | yes | 53.5485 | 151.373
14047 | City of Melbourne | Central IRL | A | IR12-21 | 0.56 | 0.48 | 0.19382 | 10.0554 | 1.6362 | 1.9489 | 0.31712 | 1330 | Residential, High density; Multiple Dwelling Units, Low Rise <Two stories or less> | PB-09 | Basin 1 Drainage Improvements Phase I East of US1 | Wet detention pond | 1,088.0 | 3% | 33 | 197.7 | 3% | 5.9 | 136.6444 | City of Palm Bay | N/A | Basin 1 Drainage Improvements Phase 1 (East of US 1) | Not provided. | Wet Detention Pond | Completed | 2007 | 33 | 6 | A | 137 | $22,247 | Not provided | Not provided | Not provided | N/A | Structural | 2013 | Central Indian River Lagoon | Not provided | Not provided | Not provided | Wet Detention Effciency Calculation and TA | yes | 120.007 | 784.353
14048 | City of Melbourne | Central IRL | A | IR12-21 | 0.56 | 0.48 | 0.035821 | 10.0554 | 1.6362 | 0.36019 | 0.058609 | 1210 | Fixed Single Family Units | PB-09 | Basin 1 Drainage Improvements Phase I East of US1 | Wet detention pond | 1,088.0 | 3% | 33 | 197.7 | 3% | 5.9 | 136.6444 | City of Palm Bay | N/A | Basin 1 Drainage Improvements Phase 1 (East of US 1) | Not provided. | Wet Detention Pond | Completed | 2007 | 33 | 6 | A | 137 | $22,247 | Not provided | Not provided | Not provided | N/A | Structural | 2013 | Central Indian River Lagoon | Not provided | Not provided | Not provided | Wet Detention Effciency Calculation and TA | yes | 53.1866 | 144.9613
14049 | City of Melbourne | Central IRL | A | IR12-21 | 0.56 | 0.48 | 0.0049559 | 10.0554 | 1.6362 | 0.049834 | 0.0081087 | 1210 | Fixed Single Family Units | PB-09 | Basin 1 Drainage Improvements Phase I East of US1 | Wet detention pond | 1,088.0 | 3% | 33 | 197.7 | 3% | 5.9 | 136.6444 | City of Palm Bay | N/A | Basin 1 Drainage Improvements Phase 1 (East of US 1) | Not provided. | Wet Detention Pond | Completed | 2007 | 33 | 6 | A | 137 | $22,247 | Not provided | Not provided | Not provided | N/A | Structural | 2013 | Central Indian River Lagoon | Not provided | Not provided | Not provided | Wet Detention Effciency Calculation and TA | yes | 20.2112 | 20.0558
14050 | Natural Lands | Central IRL | A | IR12-21 | 0.56 | 0.48 | 0.17376 | 7.5833 | 0.96113 | 1.3177 | 0.16701 | 6460 | Mixed scrub-shrub wetland | PB-09 | Basin 1 Drainage Improvements Phase I East of US1 | Wet detention pond | 1,088.0 | 3% | 33 | 197.7 | 3% | 5.9 | 136.6444 | City of Palm Bay | N/A | Basin 1 Drainage Improvements Phase 1 (East of US 1) | Not provided. | Wet Detention Pond | Completed | 2007 | 33 | 6 | A | 137 | $22,247 | Not provided | Not provided | Not provided | N/A | Structural | 2013 | Central Indian River Lagoon | Not provided | Not provided | Not provided | Wet Detention Effciency Calculation and TA | yes | 134.0694 | 703.1891
14051 | City of Palm Bay | Central IRL | A | IR12-21 | 0.56 | 0.48 | 0.444 | 7.5833 | 0.96113 | 3.367 | 0.42674 | 1710 | Educational Facilities | PB-09 | Basin 1 Drainage Improvements Phase I East of US1 | Wet detention pond | 1,088.0 | 3% | 33 | 197.7 | 3% | 5.9 | 136.6444 | City of Palm Bay | N/A | Basin 1 Drainage Improvements Phase 1 (East of US 1) | Not provided. | Wet Detention Pond | Completed | 2007 | 33 | 6 | A | 137 | $22,247 | Not provided | Not provided | Not provided | N/A | Structural | 2013 | Central Indian River Lagoon | Not provided | Not provided | Not provided | Wet Detention Effciency Calculation and TA | yes | 177.8143 | 1796.8109
14052 | City of Melbourne | Central IRL | A | IR12-21 | 0.56 | 0.48 | 0.070775 | 9.568 | 1.4061 | 0.67718 | 0.09952 | 1200 | Residential, Medium Density-Two-five dwellingunits per acre | PB-09 | Basin 1 Drainage Improvements Phase I East of US1 | Wet detention pond | 1,088.0 | 3% | 33 | 197.7 | 3% | 5.9 | 136.6444 | City of Palm Bay | N/A | Basin 1 Drainage Improvements Phase 1 (East of US 1) | Not provided. | Wet Detention Pond | Completed | 2007 | 33 | 6 | A | 137 | $22,247 | Not provided | Not provided | Not provided | N/A | Structural | 2013 | Central Indian River Lagoon | Not provided | Not provided | Not provided | Wet Detention Effciency Calculation and TA | yes | 111.5189 | 286.4156
14053 | City of Melbourne | Central IRL | A | IR12-21 | 0.56 | 0.48 | 0.052646 | 9.568 | 1.4061 | 0.50372 | 0.074028 | 1210 | Fixed Single Family Units | PB-09 | Basin 1 Drainage Improvements Phase I East of US1 | Wet detention pond | 1,088.0 | 3% | 33 | 197.7 | 3% | 5.9 | 136.6444 | City of Palm Bay | N/A | Basin 1 Drainage Improvements Phase 1 (East of US 1) | Not provided. | Wet Detention Pond | Completed | 2007 | 33 | 6 | A | 137 | $22,247 | Not provided | Not provided | Not provided | N/A | Structural | 2013 | Central Indian River Lagoon | Not provided | Not provided | Not provided | Wet Detention Effciency Calculation and TA | yes | 94.2792 | 213.0502
14054 | City of Melbourne | Central IRL | A | IR12-21 | 0.56 | 0.48 | 0.010693 | 9.568 | 1.4061 | 0.10231 | 0.015036 | 1210 | Fixed Single Family Units | PB-09 | Basin 1 Drainage Improvements Phase I East of US1 | Wet detention pond | 1,088.0 | 3% | 33 | 197.7 | 3% | 5.9 | 136.6444 | City of Palm Bay | N/A | Basin 1 Drainage Improvements Phase 1 (East of US 1) | Not provided. | Wet Detention Pond | Completed | 2007 | 33 | 6 | A | 137 | $22,247 | Not provided | Not provided | Not provided | N/A | Structural | 2013 | Central Indian River Lagoon | Not provided | Not provided | Not provided | Wet Detention Effciency Calculation and TA | yes | 26.7733 | 43.2719
14055 | City of Palm Bay | Central IRL | A | IR12-21 | 0.56 | 0.48 | 0.18464 | 9.568 | 1.4061 | 1.7666 | 0.25963 | 1200 | Residential, Medium Density-Two-five dwellingunits per acre | PB-09 | Basin 1 Drainage Improvements Phase I East of US1 | Wet detention pond | 1,088.0 | 3% | 33 | 197.7 | 3% | 5.9 | 136.6444 | City of Palm Bay | N/A | Basin 1 Drainage Improvements Phase 1 (East of US 1) | Not provided. | Wet Detention Pond | Completed | 2007 | 33 | 6 | A | 137 | $22,247 | Not provided | Not provided | Not provided | N/A | Structural | 2013 | Central Indian River Lagoon | Not provided | Not provided | Not provided | Wet Detention Effciency Calculation and TA | yes | 129.8971 | 747.1987
14056 | City of Palm Bay | Central IRL | A | IR12-21 | 0.56 | 0.48 | 0.0027251 | 11.808 | 1.5678 | 0.032178 | 0.0042724 | 1210 | Fixed Single Family Units | PB-09 | Basin 1 Drainage Improvements Phase I East of US1 | Wet detention pond | 1,088.0 | 3% | 33 | 197.7 | 3% | 5.9 | 136.6444 | City of Palm Bay | N/A | Basin 1 Drainage Improvements Phase 1 (East of US 1) | Not provided. | Wet Detention Pond | Completed | 2007 | 33 | 6 | A | 137 | $22,247 | Not provided | Not provided | Not provided | N/A | Structural | 2013 | Central Indian River Lagoon | Not provided | Not provided | Not provided | Wet Detention Effciency Calculation and TA | yes | 14.0316 | 11.028
14057 | City of Melbourne | Central IRL | A | IR12-21 | 0.56 | 0.48 | 0.018347 | 8.8716 | 1.2408 | 0.16277 | 0.022765 | 1200 | Residential, Medium Density-Two-five dwellingunits per acre | PB-09 | Basin 1 Drainage Improvements Phase I East of US1 | Wet detention pond | 1,088.0 | 3% | 33 | 197.7 | 3% | 5.9 | 136.6444 | City of Palm Bay | N/A | Basin 1 Drainage Improvements Phase 1 (East of US 1) | Not provided. | Wet Detention Pond | Completed | 2007 | 33 | 6 | A | 137 | $22,247 | Not provided | Not provided | Not provided | N/A | Structural | 2013 | Central Indian River Lagoon | Not provided | Not provided | Not provided | Wet Detention Effciency Calculation and TA | yes | 93.5612 | 74.2467
14058 | City of Melbourne | Central IRL | A | IR12-21 | 0.56 | 0.48 | 0.036993 | 8.8716 | 1.2408 | 0.32819 | 0.045902 | 1700 | Institutional (Educational,religious,health and military facilities) | PB-09 | Basin 1 Drainage Improvements Phase I East of US1 | Wet detention pond | 1,088.0 | 3% | 33 | 197.7 | 3% | 5.9 | 136.6444 | City of Palm Bay | N/A | Basin 1 Drainage Improvements Phase 1 (East of US 1) | Not provided. | Wet Detention Pond | Completed | 2007 | 33 | 6 | A | 137 | $22,247 | Not provided | Not provided | Not provided | N/A | Structural | 2013 | Central Indian River Lagoon | Not provided | Not provided | Not provided | Wet Detention Effciency Calculation and TA | yes | 97.1335 | 149.7055
14059 | City of Melbourne | Central IRL | A | IR12-21 | 0.56 | 0.48 | 0.1075 | 8.8716 | 1.2408 | 0.95374 | 0.1334 | 1750 | Governmental | PB-09 | Basin 1 Drainage Improvements Phase I East of US1 | Wet detention pond | 1,088.0 | 3% | 33 | 197.7 | 3% | 5.9 | 136.6444 | City of Palm Bay | N/A | Basin 1 Drainage Improvements Phase 1 (East of US 1) | Not provided. | Wet Detention Pond | Completed | 2007 | 33 | 6 | A | 137 | $22,247 | Not provided | Not provided | Not provided | N/A | Structural | 2013 | Central Indian River Lagoon | Not provided | Not provided | Not provided | Wet Detention Effciency Calculation and TA | yes | 110.5038 | 435.0561
14060 | City of Palm Bay | Central IRL | A | IR12-21 | 0.56 | 0.48 | 0.11692 | 8.8716 | 1.2408 | 1.0372 | 0.14507 | 1200 | Residential, Medium Density-Two-five dwellingunits per acre | PB-09 | Basin 1 Drainage Improvements Phase I East of US1 | Wet detention pond | 1,088.0 | 3% | 33 | 197.7 | 3% | 5.9 | 136.6444 | City of Palm Bay | N/A | Basin 1 Drainage Improvements Phase 1 (East of US 1) | Not provided. | Wet Detention Pond | Completed | 2007 | 33 | 6 | A | 137 | $22,247 | Not provided | Not provided | Not provided | N/A | Structural | 2013 | Central Indian River Lagoon | Not provided | Not provided | Not provided | Wet Detention Effciency Calculation and TA | yes | 151.5742 | 473.1452
14061 | City of Palm Bay | Central IRL | A | IR12-21 | 0.56 | 0.48 | 0.22521 | 8.8716 | 1.2408 | 1.998 | 0.27945 | 1720 | Religious | PB-09 | Basin 1 Drainage Improvements Phase I East of US1 | Wet detention pond | 1,088.0 | 3% | 33 | 197.7 | 3% | 5.9 | 136.6444 | City of Palm Bay | N/A | Basin 1 Drainage Improvements Phase 1 (East of US 1) | Not provided. | Wet Detention Pond | Completed | 2007 | 33 | 6 | A | 137 | $22,247 | Not provided | Not provided | Not provided | N/A | Structural | 2013 | Central Indian River Lagoon | Not provided | Not provided | Not provided | Wet Detention Effciency Calculation and TA | yes | 121.3029 | 911.405
14062 | City of Melbourne | Central IRL | A | IR12-21 | 0.56 | 0.48 | 0.079814 | 12.0552 | 1.5919 | 0.96218 | 0.12705 | 1400 | Commercial and Services | PB-09 | Basin 1 Drainage Improvements Phase I East of US1 | Wet detention pond | 1,088.0 | 3% | 33 | 197.7 | 3% | 5.9 | 136.6444 | City of Palm Bay | N/A | Basin 1 Drainage Improvements Phase 1 (East of US 1) | Not provided. | Wet Detention Pond | Completed | 2007 | 33 | 6 | A | 137 | $22,247 | Not provided | Not provided | Not provided | N/A | Structural | 2013 | Central Indian River Lagoon | Not provided | Not provided | Not provided | Wet Detention Effciency Calculation and TA | yes | 145.8302 | 322.9971
14063 | City of Melbourne | Central IRL | A | IR12-21 | 0.56 | 0.48 | 0.53795 | 12.0552 | 1.5919 | 6.4851 | 0.85635 | 1410 | Retail Sales and Services | PB-09 | Basin 1 Drainage Improvements Phase I East of US1 | Wet detention pond | 1,088.0 | 3% | 33 | 197.7 | 3% | 5.9 | 136.6444 | City of Palm Bay | N/A | Basin 1 Drainage Improvements Phase 1 (East of US 1) | Not provided. | Wet Detention Pond | Completed | 2007 | 33 | 6 | A | 137 | $22,247 | Not provided | Not provided | Not provided | N/A | Structural | 2013 | Central Indian River Lagoon | Not provided | Not provided | Not provided | Wet Detention Effciency Calculation and TA | yes | 183.4806 | 2177.0029
14064 | City of Melbourne | Central IRL | A | IR12-21 | 0.56 | 0.48 | 0.14762 | 8.7679 | 1.1997 | 1.2943 | 0.1771 | 1200 | Residential, Medium Density-Two-five dwellingunits per acre | PB-09 | Basin 1 Drainage Improvements Phase I East of US1 | Wet detention pond | 1,088.0 | 3% | 33 | 197.7 | 3% | 5.9 | 136.6444 | City of Palm Bay | N/A | Basin 1 Drainage Improvements Phase 1 (East of US 1) | Not provided. | Wet Detention Pond | Completed | 2007 | 33 | 6 | A | 137 | $22,247 | Not provided | Not provided | Not provided | N/A | Structural | 2013 | Central Indian River Lagoon | Not provided | Not provided | Not provided | Wet Detention Effciency Calculation and TA | yes | 172.0596 | 597.3938
14065 | City of Melbourne | Central IRL | A | IR12-21 | 0.56 | 0.48 | 0.47014 | 8.7679 | 1.1997 | 4.1222 | 0.56405 | 1750 | Governmental | PB-09 | Basin 1 Drainage Improvements Phase I East of US1 | Wet detention pond | 1,088.0 | 3% | 33 | 197.7 | 3% | 5.9 | 136.6444 | City of Palm Bay | N/A | Basin 1 Drainage Improvements Phase 1 (East of US 1) | Not provided. | Wet Detention Pond | Completed | 2007 | 33 | 6 | A | 137 | $22,247 | Not provided | Not provided | Not provided | N/A | Structural | 2013 | Central Indian River Lagoon | Not provided | Not provided | Not provided | Wet Detention Effciency Calculation and TA | yes | 175.8582 | 1902.6062
14066 | City of Palm Bay | Central IRL | A | IR12-21 | 0.56 | 0.48 | 0.35064 | 8.5034 | 1.203 | 2.9817 | 0.42183 | 1710 | Educational Facilities | PB-09 | Basin 1 Drainage Improvements Phase I East of US1 | Wet detention pond | 1,088.0 | 3% | 33 | 197.7 | 3% | 5.9 | 136.6444 | City of Palm Bay | N/A | Basin 1 Drainage Improvements Phase 1 (East of US 1) | Not provided. | Wet Detention Pond | Completed | 2007 | 33 | 6 | A | 137 | $22,247 | Not provided | Not provided | Not provided | N/A | Structural | 2013 | Central Indian River Lagoon | Not provided | Not provided | Not provided | Wet Detention Effciency Calculation and TA | yes | 156.7747 | 1418.9996
14067 | City of Palm Bay | Central IRL | A | IR12-21 | 0.56 | 0.48 | 0.24741 | 10.4481 | 1.8146 | 2.585 | 0.44895 | 1200 | Residential, Medium Density-Two-five dwellingunits per acre | PB-09 | Basin 1 Drainage Improvements Phase I East of US1 | Wet detention pond | 1,088.0 | 3% | 33 | 197.7 | 3% | 5.9 | 136.6444 | City of Palm Bay | N/A | Basin 1 Drainage Improvements Phase 1 (East of US 1) | Not provided. | Wet Detention Pond | Completed | 2007 | 33 | 6 | A | 137 | $22,247 | Not provided | Not provided | Not provided | N/A | Structural | 2013 | Central Indian River Lagoon | Not provided | Not provided | Not provided | Wet Detention Effciency Calculation and TA | yes | 172.8603 | 1001.2507
14068 | City of Palm Bay | Central IRL | A | IR12-21 | 0.56 | 0.48 | 0.0012478 | 10.4481 | 1.8146 | 0.013037 | 0.0022642 | 1210 | Fixed Single Family Units | PB-09 | Basin 1 Drainage Improvements Phase I East of US1 | Wet detention pond | 1,088.0 | 3% | 33 | 197.7 | 3% | 5.9 | 136.6444 | City of Palm Bay | N/A | Basin 1 Drainage Improvements Phase 1 (East of US 1) | Not provided. | Wet Detention Pond | Completed | 2007 | 33 | 6 | A | 137 | $22,247 | Not provided | Not provided | Not provided | N/A | Structural | 2013 | Central Indian River Lagoon | Not provided | Not provided | Not provided | Wet Detention Effciency Calculation and TA | yes | 10.8554 | 5.0495
14069 | City of Palm Bay | Central IRL | A | IR12-21 | 0.56 | 0.48 | 0.11616 | 10.4481 | 1.8146 | 1.2136 | 0.21078 | 1330 | Residential, High density; Multiple Dwelling Units, Low Rise <Two stories or less> | PB-09 | Basin 1 Drainage Improvements Phase I East of US1 | Wet detention pond | 1,088.0 | 3% | 33 | 197.7 | 3% | 5.9 | 136.6444 | City of Palm Bay | N/A | Basin 1 Drainage Improvements Phase 1 (East of US 1) | Not provided. | Wet Detention Pond | Completed | 2007 | 33 | 6 | A | 137 | $22,247 | Not provided | Not provided | Not provided | N/A | Structural | 2013 | Central Indian River Lagoon | Not provided | Not provided | Not provided | Wet Detention Effciency Calculation and TA | yes | 89.7007 | 470.0733
14070 | City of Palm Bay | Central IRL | A | IR12-21 | 0.56 | 0.48 | 0.09213 | 10.4481 | 1.8146 | 0.96258 | 0.16718 | 1330 | Residential, High density; Multiple Dwelling Units, Low Rise <Two stories or less> | PB-09 | Basin 1 Drainage Improvements Phase I East of US1 | Wet detention pond | 1,088.0 | 3% | 33 | 197.7 | 3% | 5.9 | 136.6444 | City of Palm Bay | N/A | Basin 1 Drainage Improvements Phase 1 (East of US 1) | Not provided. | Wet Detention Pond | Completed | 2007 | 33 | 6 | A | 137 | $22,247 | Not provided | Not provided | Not provided | N/A | Structural | 2013 | Central Indian River Lagoon | Not provided | Not provided | Not provided | Wet Detention Effciency Calculation and TA | yes | 88.2987 | 372.8355
14071 | City of Palm Bay | Central IRL | A | IR12-21 | 0.56 | 0.48 | 0.13087 | 10.4481 | 1.8146 | 1.3674 | 0.23748 | 1330 | Residential, High density; Multiple Dwelling Units, Low Rise <Two stories or less> | PB-09 | Basin 1 Drainage Improvements Phase I East of US1 | Wet detention pond | 1,088.0 | 3% | 33 | 197.7 | 3% | 5.9 | 136.6444 | City of Palm Bay | N/A | Basin 1 Drainage Improvements Phase 1 (East of US 1) | Not provided. | Wet Detention Pond | Completed | 2007 | 33 | 6 | A | 137 | $22,247 | Not provided | Not provided | Not provided | N/A | Structural | 2013 | Central Indian River Lagoon | Not provided | Not provided | Not provided | Wet Detention Effciency Calculation and TA | yes | 100.0802 | 529.6206
14072 | City of Palm Bay | Central IRL | A | IR12-21 | 0.56 | 0.48 | 0.028882 | 10.4481 | 1.8146 | 0.30176 | 0.052409 | 1210 | Fixed Single Family Units | PB-09 | Basin 1 Drainage Improvements Phase I East of US1 | Wet detention pond | 1,088.0 | 3% | 33 | 197.7 | 3% | 5.9 | 136.6444 | City of Palm Bay | N/A | Basin 1 Drainage Improvements Phase 1 (East of US 1) | Not provided. | Wet Detention Pond | Completed | 2007 | 33 | 6 | A | 137 | $22,247 | Not provided | Not provided | Not provided | N/A | Structural | 2013 | Central Indian River Lagoon | Not provided | Not provided | Not provided | Wet Detention Effciency Calculation and TA | yes | 52.2193 | 116.8825
14073 | City of Palm Bay | Central IRL | A | IR12-21 | 0.56 | 0.48 | 0.0010596 | 10.4481 | 1.8146 | 0.01107 | 0.0019227 | 1750 | Governmental | PB-09 | Basin 1 Drainage Improvements Phase I East of US1 | Wet detention pond | 1,088.0 | 3% | 33 | 197.7 | 3% | 5.9 | 136.6444 | City of Palm Bay | N/A | Basin 1 Drainage Improvements Phase 1 (East of US 1) | Not provided. | Wet Detention Pond | Completed | 2007 | 33 | 6 | A | 137 | $22,247 | Not provided | Not provided | Not provided | N/A | Structural | 2013 | Central Indian River Lagoon | Not provided | Not provided | Not provided | Wet Detention Effciency Calculation and TA | yes | 10.7945 | 4.2879
14074 | City of Melbourne | Central IRL | A | IR12-21 | 0.56 | 0.48 | 0.027718 | 10.178 | 1.3363 | 0.28211 | 0.037039 | 1400 | Commercial and Services | PB-09 | Basin 1 Drainage Improvements Phase I East of US1 | Wet detention pond | 1,088.0 | 3% | 33 | 197.7 | 3% | 5.9 | 136.6444 | City of Palm Bay | N/A | Basin 1 Drainage Improvements Phase 1 (East of US 1) | Not provided. | Wet Detention Pond | Completed | 2007 | 33 | 6 | A | 137 | $22,247 | Not provided | Not provided | Not provided | N/A | Structural | 2013 | Central Indian River Lagoon | Not provided | Not provided | Not provided | Wet Detention Effciency Calculation and TA | yes | 52.9795 | 112.1702
14075 | City of Melbourne | Central IRL | A | IR12-21 | 0.56 | 0.48 | 4.6189e-06 | 10.178 | 1.3363 | 4.7011e-05 | 6.1721e-06 | 8140 | Roads and Highways | PB-09 | Basin 1 Drainage Improvements Phase I East of US1 | Wet detention pond | 1,088.0 | 3% | 33 | 197.7 | 3% | 5.9 | 136.6444 | City of Palm Bay | N/A | Basin 1 Drainage Improvements Phase 1 (East of US 1) | Not provided. | Wet Detention Pond | Completed | 2007 | 33 | 6 | A | 137 | $22,247 | Not provided | Not provided | Not provided | N/A | Structural | 2013 | Central Indian River Lagoon | Not provided | Not provided | Not provided | Wet Detention Effciency Calculation and TA | yes | 9.1313 | 0.018692
14076 | City of Melbourne | Central IRL | A | IR12-21 | 0.56 | 0.48 | 0.021502 | 10.178 | 1.3363 | 0.21885 | 0.028733 | 1420 | Wholesale Sales and Services <Excluding warehouses associated with industrial use> | PB-09 | Basin 1 Drainage Improvements Phase I East of US1 | Wet detention pond | 1,088.0 | 3% | 33 | 197.7 | 3% | 5.9 | 136.6444 | City of Palm Bay | N/A | Basin 1 Drainage Improvements Phase 1 (East of US 1) | Not provided. | Wet Detention Pond | Completed | 2007 | 33 | 6 | A | 137 | $22,247 | Not provided | Not provided | Not provided | N/A | Structural | 2013 | Central Indian River Lagoon | Not provided | Not provided | Not provided | Wet Detention Effciency Calculation and TA | yes | 76.7939 | 87.0167
14077 | City of Melbourne | Central IRL | A | IR12-21 | 0.56 | 0.48 | 0.039168 | 12.045 | 1.5905 | 0.47178 | 0.062298 | 1400 | Commercial and Services | PB-09 | Basin 1 Drainage Improvements Phase I East of US1 | Wet detention pond | 1,088.0 | 3% | 33 | 197.7 | 3% | 5.9 | 136.6444 | City of Palm Bay | N/A | Basin 1 Drainage Improvements Phase 1 (East of US 1) | Not provided. | Wet Detention Pond | Completed | 2007 | 33 | 6 | A | 137 | $22,247 | Not provided | Not provided | Not provided | N/A | Structural | 2013 | Central Indian River Lagoon | Not provided | Not provided | Not provided | Wet Detention Effciency Calculation and TA | yes | 106.3594 | 158.5078
14078 | City of Palm Bay | Central IRL | A | IR12-21 | 0.56 | 0.48 | 0.028275 | 7.5258 | 1.0139 | 0.21279 | 0.028669 | 1400 | Commercial and Services | PB-09 | Basin 1 Drainage Improvements Phase I East of US1 | Wet detention pond | 1,088.0 | 3% | 33 | 197.7 | 3% | 5.9 | 136.6444 | City of Palm Bay | N/A | Basin 1 Drainage Improvements Phase 1 (East of US 1) | Not provided. | Wet Detention Pond | Completed | 2007 | 33 | 6 | A | 137 | $22,247 | Not provided | Not provided | Not provided | N/A | Structural | 2013 | Central Indian River Lagoon | Not provided | Not provided | Not provided | Wet Detention Effciency Calculation and TA | yes | 69.2694 | 114.4257
14079 | City of Palm Bay | Central IRL | A | IR12-21 | 0.56 | 0.48 | 0.0054573 | 7.5258 | 1.0139 | 0.04107 | 0.0055332 | 1750 | Governmental | PB-09 | Basin 1 Drainage Improvements Phase I East of US1 | Wet detention pond | 1,088.0 | 3% | 33 | 197.7 | 3% | 5.9 | 136.6444 | City of Palm Bay | N/A | Basin 1 Drainage Improvements Phase 1 (East of US 1) | Not provided. | Wet Detention Pond | Completed | 2007 | 33 | 6 | A | 137 | $22,247 | Not provided | Not provided | Not provided | N/A | Structural | 2013 | Central Indian River Lagoon | Not provided | Not provided | Not provided | Wet Detention Effciency Calculation and TA | yes | 100.8866 | 22.0848
14080 | City of Palm Bay | Central IRL | A | IR12-21 | 0.56 | 0.48 | 0.56023 | 7.5258 | 1.0139 | 4.2162 | 0.56803 | 1420 | Wholesale Sales and Services <Excluding warehouses associated with industrial use> | PB-09 | Basin 1 Drainage Improvements Phase I East of US1 | Wet detention pond | 1,088.0 | 3% | 33 | 197.7 | 3% | 5.9 | 136.6444 | City of Palm Bay | N/A | Basin 1 Drainage Improvements Phase 1 (East of US 1) | Not provided. | Wet Detention Pond | Completed | 2007 | 33 | 6 | A | 137 | $22,247 | Not provided | Not provided | Not provided | N/A | Structural | 2013 | Central Indian River Lagoon | Not provided | Not provided | Not provided | Wet Detention Effciency Calculation and TA | yes | 188.1264 | 2267.1805
14081 | Natural Lands | Central IRL | A | IR12-21 | 0.56 | 0.48 | 0.10609 | 7.1681 | 0.70136 | 0.76045 | 0.074406 | 4110 | Pine flatwoods | PB-09 | Basin 1 Drainage Improvements Phase I East of US1 | Wet detention pond | 1,088.0 | 3% | 33 | 197.7 | 3% | 5.9 | 136.6444 | City of Palm Bay | N/A | Basin 1 Drainage Improvements Phase 1 (East of US 1) | Not provided. | Wet Detention Pond | Completed | 2007 | 33 | 6 | A | 137 | $22,247 | Not provided | Not provided | Not provided | N/A | Structural | 2013 | Central Indian River Lagoon | Not provided | Not provided | Not provided | Wet Detention Effciency Calculation and TA | yes | 119.4496 | 429.3239
14082 | Natural Lands | Central IRL | A | IR12-21 | 0.56 | 0.48 | 0.51168 | 7.1681 | 0.70136 | 3.6677 | 0.35887 | 6460 | Mixed scrub-shrub wetland | PB-09 | Basin 1 Drainage Improvements Phase I East of US1 | Wet detention pond | 1,088.0 | 3% | 33 | 197.7 | 3% | 5.9 | 136.6444 | City of Palm Bay | N/A | Basin 1 Drainage Improvements Phase 1 (East of US 1) | Not provided. | Wet Detention Pond | Completed | 2007 | 33 | 6 | A | 137 | $22,247 | Not provided | Not provided | Not provided | N/A | Structural | 2013 | Central Indian River Lagoon | Not provided | Not provided | Not provided | Wet Detention Effciency Calculation and TA | yes | 183.2546 | 2070.6761
14083 | City of Melbourne | Central IRL | A | IR12-21 | 0.56 | 0.48 | 0.093016 | 9.9577 | 1.4767 | 0.92623 | 0.13736 | 1200 | Residential, Medium Density-Two-five dwellingunits per acre | PB-09 | Basin 1 Drainage Improvements Phase I East of US1 | Wet detention pond | 1,088.0 | 3% | 33 | 197.7 | 3% | 5.9 | 136.6444 | City of Palm Bay | N/A | Basin 1 Drainage Improvements Phase 1 (East of US 1) | Not provided. | Wet Detention Pond | Completed | 2007 | 33 | 6 | A | 137 | $22,247 | Not provided | Not provided | Not provided | N/A | Structural | 2013 | Central Indian River Lagoon | Not provided | Not provided | Not provided | Wet Detention Effciency Calculation and TA | yes | 215.0863 | 376.4244
14084 | City of Melbourne | Central IRL | A | IR12-21 | 0.56 | 0.48 | 0.19467 | 9.9577 | 1.4767 | 1.9384 | 0.28746 | 1210 | Fixed Single Family Units | PB-09 | Basin 1 Drainage Improvements Phase I East of US1 | Wet detention pond | 1,088.0 | 3% | 33 | 197.7 | 3% | 5.9 | 136.6444 | City of Palm Bay | N/A | Basin 1 Drainage Improvements Phase 1 (East of US 1) | Not provided. | Wet Detention Pond | Completed | 2007 | 33 | 6 | A | 137 | $22,247 | Not provided | Not provided | Not provided | N/A | Structural | 2013 | Central Indian River Lagoon | Not provided | Not provided | Not provided | Wet Detention Effciency Calculation and TA | yes | 122.035 | 787.7908
14085 | City of Melbourne | Central IRL | A | IR12-21 | 0.56 | 0.48 | 0.17785 | 9.9577 | 1.4767 | 1.7709 | 0.26262 | 1210 | Fixed Single Family Units | PB-09 | Basin 1 Drainage Improvements Phase I East of US1 | Wet detention pond | 1,088.0 | 3% | 33 | 197.7 | 3% | 5.9 | 136.6444 | City of Palm Bay | N/A | Basin 1 Drainage Improvements Phase 1 (East of US 1) | Not provided. | Wet Detention Pond | Completed | 2007 | 33 | 6 | A | 137 | $22,247 | Not provided | Not provided | Not provided | N/A | Structural | 2013 | Central Indian River Lagoon | Not provided | Not provided | Not provided | Wet Detention Effciency Calculation and TA | yes | 118.8365 | 719.7132
14086 | City of Melbourne | Central IRL | A | IR12-21 | 0.56 | 0.48 | 0.15223 | 9.9577 | 1.4767 | 1.5159 | 0.2248 | 1210 | Fixed Single Family Units | PB-09 | Basin 1 Drainage Improvements Phase I East of US1 | Wet detention pond | 1,088.0 | 3% | 33 | 197.7 | 3% | 5.9 | 136.6444 | City of Palm Bay | N/A | Basin 1 Drainage Improvements Phase 1 (East of US 1) | Not provided. | Wet Detention Pond | Completed | 2007 | 33 | 6 | A | 137 | $22,247 | Not provided | Not provided | Not provided | N/A | Structural | 2013 | Central Indian River Lagoon | Not provided | Not provided | Not provided | Wet Detention Effciency Calculation and TA | yes | 113.9544 | 616.0716
14087 | City of Melbourne | Central IRL | A | IR12-21 | 0.56 | 0.48 | 0.01581 | 7.8698 | 1.0737 | 0.12443 | 0.016975 | 1200 | Residential, Medium Density-Two-five dwellingunits per acre | PB-09 | Basin 1 Drainage Improvements Phase I East of US1 | Wet detention pond | 1,088.0 | 3% | 33 | 197.7 | 3% | 5.9 | 136.6444 | City of Palm Bay | N/A | Basin 1 Drainage Improvements Phase 1 (East of US 1) | Not provided. | Wet Detention Pond | Completed | 2007 | 33 | 6 | A | 137 | $22,247 | Not provided | Not provided | Not provided | N/A | Structural | 2013 | Central Indian River Lagoon | Not provided | Not provided | Not provided | Wet Detention Effciency Calculation and TA | yes | 102.5673 | 63.9827
14088 | City of Melbourne | Central IRL | A | IR12-21 | 0.56 | 0.48 | 0.016841 | 7.8698 | 1.0737 | 0.13254 | 0.018082 | 1700 | Institutional (Educational,religious,health and military facilities) | PB-09 | Basin 1 Drainage Improvements Phase I East of US1 | Wet detention pond | 1,088.0 | 3% | 33 | 197.7 | 3% | 5.9 | 136.6444 | City of Palm Bay | N/A | Basin 1 Drainage Improvements Phase 1 (East of US 1) | Not provided. | Wet Detention Pond | Completed | 2007 | 33 | 6 | A | 137 | $22,247 | Not provided | Not provided | Not provided | N/A | Structural | 2013 | Central Indian River Lagoon | Not provided | Not provided | Not provided | Wet Detention Effciency Calculation and TA | yes | 102.7472 | 68.1551
14089 | City of Palm Bay | Central IRL | A | IR12-21 | 0.56 | 0.48 | 0.015423 | 6.5481 | 0.54087 | 0.10099 | 0.0083419 | 1550 | Other Light Industrial | PB-09 | Basin 1 Drainage Improvements Phase I East of US1 | Wet detention pond | 1,088.0 | 3% | 33 | 197.7 | 3% | 5.9 | 136.6444 | City of Palm Bay | N/A | Basin 1 Drainage Improvements Phase 1 (East of US 1) | Not provided. | Wet Detention Pond | Completed | 2007 | 33 | 6 | A | 137 | $22,247 | Not provided | Not provided | Not provided | N/A | Structural | 2013 | Central Indian River Lagoon | Not provided | Not provided | Not provided | Wet Detention Effciency Calculation and TA | yes | 41.5164 | 62.4148
14090 | Natural Lands | Central IRL | A | IR12-21 | 0.56 | 0.48 | 0.60234 | 6.5481 | 0.54087 | 3.9442 | 0.32579 | 4110 | Pine flatwoods | PB-09 | Basin 1 Drainage Improvements Phase I East of US1 | Wet detention pond | 1,088.0 | 3% | 33 | 197.7 | 3% | 5.9 | 136.6444 | City of Palm Bay | N/A | Basin 1 Drainage Improvements Phase 1 (East of US 1) | Not provided. | Wet Detention Pond | Completed | 2007 | 33 | 6 | A | 137 | $22,247 | Not provided | Not provided | Not provided | N/A | Structural | 2013 | Central Indian River Lagoon | Not provided | Not provided | Not provided | Wet Detention Effciency Calculation and TA | yes | 193.9865 | 2437.5852
14091 | City of Melbourne | Central IRL | A | IR12-21 | 0.56 | 0.48 | 0.17988 | 9.5535 | 1.404 | 1.7184 | 0.25255 | 1200 | Residential, Medium Density-Two-five dwellingunits per acre | PB-09 | Basin 1 Drainage Improvements Phase I East of US1 | Wet detention pond | 1,088.0 | 3% | 33 | 197.7 | 3% | 5.9 | 136.6444 | City of Palm Bay | N/A | Basin 1 Drainage Improvements Phase 1 (East of US 1) | Not provided. | Wet Detention Pond | Completed | 2007 | 33 | 6 | A | 137 | $22,247 | Not provided | Not provided | Not provided | N/A | Structural | 2013 | Central Indian River Lagoon | Not provided | Not provided | Not provided | Wet Detention Effciency Calculation and TA | yes | 129.132 | 727.9316
14092 | City of Melbourne | Central IRL | A | IR12-21 | 0.56 | 0.48 | 0.093554 | 9.5535 | 1.404 | 0.89377 | 0.13135 | 1210 | Fixed Single Family Units | PB-09 | Basin 1 Drainage Improvements Phase I East of US1 | Wet detention pond | 1,088.0 | 3% | 33 | 197.7 | 3% | 5.9 | 136.6444 | City of Palm Bay | N/A | Basin 1 Drainage Improvements Phase 1 (East of US 1) | Not provided. | Wet Detention Pond | Completed | 2007 | 33 | 6 | A | 137 | $22,247 | Not provided | Not provided | Not provided | N/A | Structural | 2013 | Central Indian River Lagoon | Not provided | Not provided | Not provided | Wet Detention Effciency Calculation and TA | yes | 91.5875 | 378.599
14093 | City of Melbourne | Central IRL | A | IR12-21 | 0.56 | 0.48 | 0.16423 | 9.5535 | 1.404 | 1.569 | 0.23058 | 1210 | Fixed Single Family Units | PB-09 | Basin 1 Drainage Improvements Phase I East of US1 | Wet detention pond | 1,088.0 | 3% | 33 | 197.7 | 3% | 5.9 | 136.6444 | City of Palm Bay | N/A | Basin 1 Drainage Improvements Phase 1 (East of US 1) | Not provided. | Wet Detention Pond | Completed | 2007 | 33 | 6 | A | 137 | $22,247 | Not provided | Not provided | Not provided | N/A | Structural | 2013 | Central Indian River Lagoon | Not provided | Not provided | Not provided | Wet Detention Effciency Calculation and TA | yes | 108.2798 | 664.6111
14094 | City of Melbourne | Central IRL | A | IR12-21 | 0.56 | 0.48 | 0.16856 | 9.5535 | 1.404 | 1.6103 | 0.23667 | 1210 | Fixed Single Family Units | PB-09 | Basin 1 Drainage Improvements Phase I East of US1 | Wet detention pond | 1,088.0 | 3% | 33 | 197.7 | 3% | 5.9 | 136.6444 | City of Palm Bay | N/A | Basin 1 Drainage Improvements Phase 1 (East of US 1) | Not provided. | Wet Detention Pond | Completed | 2007 | 33 | 6 | A | 137 | $22,247 | Not provided | Not provided | Not provided | N/A | Structural | 2013 | Central Indian River Lagoon | Not provided | Not provided | Not provided | Wet Detention Effciency Calculation and TA | yes | 109.6958 | 682.1377
14095 | City of Melbourne | Central IRL | A | IR12-21 | 0.56 | 0.48 | 0.011545 | 9.5535 | 1.404 | 0.11029 | 0.01621 | 1210 | Fixed Single Family Units | PB-09 | Basin 1 Drainage Improvements Phase I East of US1 | Wet detention pond | 1,088.0 | 3% | 33 | 197.7 | 3% | 5.9 | 136.6444 | City of Palm Bay | N/A | Basin 1 Drainage Improvements Phase 1 (East of US 1) | Not provided. | Wet Detention Pond | Completed | 2007 | 33 | 6 | A | 137 | $22,247 | Not provided | Not provided | Not provided | N/A | Structural | 2013 | Central Indian River Lagoon | Not provided | Not provided | Not provided | Wet Detention Effciency Calculation and TA | yes | 74.6577 | 46.7206
14096 | City of Palm Bay | Central IRL | A | IR12-21 | 0.56 | 0.48 | 0.01871 | 6.53 | 0.54141 | 0.12218 | 0.01013 | 1550 | Other Light Industrial | PB-09 | Basin 1 Drainage Improvements Phase I East of US1 | Wet detention pond | 1,088.0 | 3% | 33 | 197.7 | 3% | 5.9 | 136.6444 | City of Palm Bay | N/A | Basin 1 Drainage Improvements Phase 1 (East of US 1) | Not provided. | Wet Detention Pond | Completed | 2007 | 33 | 6 | A | 137 | $22,247 | Not provided | Not provided | Not provided | N/A | Structural | 2013 | Central Indian River Lagoon | Not provided | Not provided | Not provided | Wet Detention Effciency Calculation and TA | yes | 45.7274 | 75.7182
14097 | Natural Lands | Central IRL | A | IR12-21 | 0.56 | 0.48 | 0.59905 | 6.53 | 0.54141 | 3.9118 | 0.32433 | 4110 | Pine flatwoods | PB-09 | Basin 1 Drainage Improvements Phase I East of US1 | Wet detention pond | 1,088.0 | 3% | 33 | 197.7 | 3% | 5.9 | 136.6444 | City of Palm Bay | N/A | Basin 1 Drainage Improvements Phase 1 (East of US 1) | Not provided. | Wet Detention Pond | Completed | 2007 | 33 | 6 | A | 137 | $22,247 | Not provided | Not provided | Not provided | N/A | Structural | 2013 | Central Indian River Lagoon | Not provided | Not provided | Not provided | Wet Detention Effciency Calculation and TA | yes | 193.3766 | 2424.2818
14098 | City of Melbourne | Central IRL | A | IR12-21 | 0.56 | 0.48 | 0.099822 | 9.5432 | 1.4025 | 0.95262 | 0.14 | 1200 | Residential, Medium Density-Two-five dwellingunits per acre | PB-09 | Basin 1 Drainage Improvements Phase I East of US1 | Wet detention pond | 1,088.0 | 3% | 33 | 197.7 | 3% | 5.9 | 136.6444 | City of Palm Bay | N/A | Basin 1 Drainage Improvements Phase 1 (East of US 1) | Not provided. | Wet Detention Pond | Completed | 2007 | 33 | 6 | A | 137 | $22,247 | Not provided | Not provided | Not provided | N/A | Structural | 2013 | Central Indian River Lagoon | Not provided | Not provided | Not provided | Wet Detention Effciency Calculation and TA | yes | 116.7496 | 403.9646
14099 | City of Melbourne | Central IRL | A | IR12-21 | 0.56 | 0.48 | 0.0043435 | 9.5432 | 1.4025 | 0.041451 | 0.0060919 | 1210 | Fixed Single Family Units | PB-09 | Basin 1 Drainage Improvements Phase I East of US1 | Wet detention pond | 1,088.0 | 3% | 33 | 197.7 | 3% | 5.9 | 136.6444 | City of Palm Bay | N/A | Basin 1 Drainage Improvements Phase 1 (East of US 1) | Not provided. | Wet Detention Pond | Completed | 2007 | 33 | 6 | A | 137 | $22,247 | Not provided | Not provided | Not provided | N/A | Structural | 2013 | Central Indian River Lagoon | Not provided | Not provided | Not provided | Wet Detention Effciency Calculation and TA | yes | 22.8709 | 17.5774
14100 | City of Palm Bay | Central IRL | A | IR12-21 | 0.56 | 0.48 | 0.083316 | 9.5432 | 1.4025 | 0.7951 | 0.11685 | 1200 | Residential, Medium Density-Two-five dwellingunits per acre | PB-09 | Basin 1 Drainage Improvements Phase I East of US1 | Wet detention pond | 1,088.0 | 3% | 33 | 197.7 | 3% | 5.9 | 136.6444 | City of Palm Bay | N/A | Basin 1 Drainage Improvements Phase 1 (East of US 1) | Not provided. | Wet Detention Pond | Completed | 2007 | 33 | 6 | A | 137 | $22,247 | Not provided | Not provided | Not provided | N/A | Structural | 2013 | Central Indian River Lagoon | Not provided | Not provided | Not provided | Wet Detention Effciency Calculation and TA | yes | 190.6257 | 337.1683
14101 | City of Palm Bay | Central IRL | A | IR12-21 | 0.56 | 0.48 | 0.1212 | 9.5432 | 1.4025 | 1.1566 | 0.16999 | 1210 | Fixed Single Family Units | PB-09 | Basin 1 Drainage Improvements Phase I East of US1 | Wet detention pond | 1,088.0 | 3% | 33 | 197.7 | 3% | 5.9 | 136.6444 | City of Palm Bay | N/A | Basin 1 Drainage Improvements Phase 1 (East of US 1) | Not provided. | Wet Detention Pond | Completed | 2007 | 33 | 6 | A | 137 | $22,247 | Not provided | Not provided | Not provided | N/A | Structural | 2013 | Central Indian River Lagoon | Not provided | Not provided | Not provided | Wet Detention Effciency Calculation and TA | yes | 107.6126 | 490.4762
14102 | City of Palm Bay | Central IRL | A | IR12-21 | 0.56 | 0.48 | 0.17486 | 9.5432 | 1.4025 | 1.6687 | 0.24524 | 1200 | Residential, Medium Density-Two-five dwellingunits per acre | PB-09 | Basin 1 Drainage Improvements Phase I East of US1 | Wet detention pond | 1,088.0 | 3% | 33 | 197.7 | 3% | 5.9 | 136.6444 | City of Palm Bay | N/A | Basin 1 Drainage Improvements Phase 1 (East of US 1) | Not provided. | Wet Detention Pond | Completed | 2007 | 33 | 6 | A | 137 | $22,247 | Not provided | Not provided | Not provided | N/A | Structural | 2013 | Central Indian River Lagoon | Not provided | Not provided | Not provided | Wet Detention Effciency Calculation and TA | yes | 116.9451 | 707.6134
14103 | City of Palm Bay | Central IRL | A | IR12-21 | 0.56 | 0.48 | 0.039837 | 9.5432 | 1.4025 | 0.38017 | 0.055873 | 1210 | Fixed Single Family Units | PB-09 | Basin 1 Drainage Improvements Phase I East of US1 | Wet detention pond | 1,088.0 | 3% | 33 | 197.7 | 3% | 5.9 | 136.6444 | City of Palm Bay | N/A | Basin 1 Drainage Improvements Phase 1 (East of US 1) | Not provided. | Wet Detention Pond | Completed | 2007 | 33 | 6 | A | 137 | $22,247 | Not provided | Not provided | Not provided | N/A | Structural | 2013 | Central Indian River Lagoon | Not provided | Not provided | Not provided | Wet Detention Effciency Calculation and TA | yes | 64.6154 | 161.2148
14104 | Natural Lands | Central IRL | A | IR12-21 | 0.56 | 0.48 | 0.27011 | 6.988 | 0.64876 | 1.8875 | 0.17524 | 4110 | Pine flatwoods | PB-09 | Basin 1 Drainage Improvements Phase I East of US1 | Wet detention pond | 1,088.0 | 3% | 33 | 197.7 | 3% | 5.9 | 136.6444 | City of Palm Bay | N/A | Basin 1 Drainage Improvements Phase 1 (East of US 1) | Not provided. | Wet Detention Pond | Completed | 2007 | 33 | 6 | A | 137 | $22,247 | Not provided | Not provided | Not provided | N/A | Structural | 2013 | Central Indian River Lagoon | Not provided | Not provided | Not provided | Wet Detention Effciency Calculation and TA | yes | 143.6113 | 1093.086
14105 | Natural Lands | Central IRL | A | IR12-21 | 0.56 | 0.48 | 0.34766 | 6.988 | 0.64876 | 2.4294 | 0.22555 | 6460 | Mixed scrub-shrub wetland | PB-09 | Basin 1 Drainage Improvements Phase I East of US1 | Wet detention pond | 1,088.0 | 3% | 33 | 197.7 | 3% | 5.9 | 136.6444 | City of Palm Bay | N/A | Basin 1 Drainage Improvements Phase 1 (East of US 1) | Not provided. | Wet Detention Pond | Completed | 2007 | 33 | 6 | A | 137 | $22,247 | Not provided | Not provided | Not provided | N/A | Structural | 2013 | Central Indian River Lagoon | Not provided | Not provided | Not provided | Wet Detention Effciency Calculation and TA | yes | 156.3963 | 1406.914
14106 | City of Melbourne | Central IRL | A | IR12-21 | 0.56 | 0.48 | 0.14126 | 9.9832 | 1.4804 | 1.4103 | 0.20913 | 1200 | Residential, Medium Density-Two-five dwellingunits per acre | PB-09 | Basin 1 Drainage Improvements Phase I East of US1 | Wet detention pond | 1,088.0 | 3% | 33 | 197.7 | 3% | 5.9 | 136.6444 | City of Palm Bay | N/A | Basin 1 Drainage Improvements Phase 1 (East of US 1) | Not provided. | Wet Detention Pond | Completed | 2007 | 33 | 6 | A | 137 | $22,247 | Not provided | Not provided | Not provided | N/A | Structural | 2013 | Central Indian River Lagoon | Not provided | Not provided | Not provided | Wet Detention Effciency Calculation and TA | yes | 122.8818 | 571.6783
14107 | City of Melbourne | Central IRL | A | IR12-21 | 0.56 | 0.48 | 0.052887 | 9.9832 | 1.4804 | 0.52798 | 0.078294 | 1210 | Fixed Single Family Units | PB-09 | Basin 1 Drainage Improvements Phase I East of US1 | Wet detention pond | 1,088.0 | 3% | 33 | 197.7 | 3% | 5.9 | 136.6444 | City of Palm Bay | N/A | Basin 1 Drainage Improvements Phase 1 (East of US 1) | Not provided. | Wet Detention Pond | Completed | 2007 | 33 | 6 | A | 137 | $22,247 | Not provided | Not provided | Not provided | N/A | Structural | 2013 | Central Indian River Lagoon | Not provided | Not provided | Not provided | Wet Detention Effciency Calculation and TA | yes | 89.1611 | 214.0265
14108 | City of Melbourne | Central IRL | A | IR12-21 | 0.56 | 0.48 | 0.17796 | 9.9832 | 1.4804 | 1.7766 | 0.26345 | 1210 | Fixed Single Family Units | PB-09 | Basin 1 Drainage Improvements Phase I East of US1 | Wet detention pond | 1,088.0 | 3% | 33 | 197.7 | 3% | 5.9 | 136.6444 | City of Palm Bay | N/A | Basin 1 Drainage Improvements Phase 1 (East of US 1) | Not provided. | Wet Detention Pond | Completed | 2007 | 33 | 6 | A | 137 | $22,247 | Not provided | Not provided | Not provided | N/A | Structural | 2013 | Central Indian River Lagoon | Not provided | Not provided | Not provided | Wet Detention Effciency Calculation and TA | yes | 114.7439 | 720.1768
14109 | City of Melbourne | Central IRL | A | IR12-21 | 0.56 | 0.48 | 0.17728 | 9.9832 | 1.4804 | 1.7699 | 0.26245 | 1210 | Fixed Single Family Units | PB-09 | Basin 1 Drainage Improvements Phase I East of US1 | Wet detention pond | 1,088.0 | 3% | 33 | 197.7 | 3% | 5.9 | 136.6444 | City of Palm Bay | N/A | Basin 1 Drainage Improvements Phase 1 (East of US 1) | Not provided. | Wet Detention Pond | Completed | 2007 | 33 | 6 | A | 137 | $22,247 | Not provided | Not provided | Not provided | N/A | Structural | 2013 | Central Indian River Lagoon | Not provided | Not provided | Not provided | Wet Detention Effciency Calculation and TA | yes | 114.1322 | 717.4455
14110 | City of Melbourne | Central IRL | A | IR12-21 | 0.56 | 0.48 | 0.068367 | 9.9832 | 1.4804 | 0.68252 | 0.10121 | 1200 | Residential, Medium Density-Two-five dwellingunits per acre | PB-09 | Basin 1 Drainage Improvements Phase I East of US1 | Wet detention pond | 1,088.0 | 3% | 33 | 197.7 | 3% | 5.9 | 136.6444 | City of Palm Bay | N/A | Basin 1 Drainage Improvements Phase 1 (East of US 1) | Not provided. | Wet Detention Pond | Completed | 2007 | 33 | 6 | A | 137 | $22,247 | Not provided | Not provided | Not provided | N/A | Structural | 2013 | Central Indian River Lagoon | Not provided | Not provided | Not provided | Wet Detention Effciency Calculation and TA | yes | 90.6388 | 276.6729
14111 | Natural Lands | Central IRL | A | IR12-21 | 0.56 | 0.48 | 0.44833 | 6.819 | 0.65248 | 3.0572 | 0.29253 | 4110 | Pine flatwoods | PB-09 | Basin 1 Drainage Improvements Phase I East of US1 | Wet detention pond | 1,088.0 | 3% | 33 | 197.7 | 3% | 5.9 | 136.6444 | City of Palm Bay | N/A | Basin 1 Drainage Improvements Phase 1 (East of US 1) | Not provided. | Wet Detention Pond | Completed | 2007 | 33 | 6 | A | 137 | $22,247 | Not provided | Not provided | Not provided | N/A | Structural | 2013 | Central Indian River Lagoon | Not provided | Not provided | Not provided | Wet Detention Effciency Calculation and TA | yes | 169.445 | 1814.3464
14112 | City of Palm Bay | Central IRL | A | IR12-21 | 0.56 | 0.48 | 0.13991 | 6.819 | 0.65248 | 0.95409 | 0.091292 | 1710 | Educational Facilities | PB-09 | Basin 1 Drainage Improvements Phase I East of US1 | Wet detention pond | 1,088.0 | 3% | 33 | 197.7 | 3% | 5.9 | 136.6444 | City of Palm Bay | N/A | Basin 1 Drainage Improvements Phase 1 (East of US 1) | Not provided. | Wet Detention Pond | Completed | 2007 | 33 | 6 | A | 137 | $22,247 | Not provided | Not provided | Not provided | N/A | Structural | 2013 | Central Indian River Lagoon | Not provided | Not provided | Not provided | Wet Detention Effciency Calculation and TA | yes | 122.6583 | 566.2154
14113 | City of Melbourne | Central IRL | A | IR12-21 | 0.56 | 0.48 | 0.0014608 | 8.2802 | 1.1154 | 0.012096 | 0.0016294 | 1200 | Residential, Medium Density-Two-five dwellingunits per acre | PB-09 | Basin 1 Drainage Improvements Phase I East of US1 | Wet detention pond | 1,088.0 | 3% | 33 | 197.7 | 3% | 5.9 | 136.6444 | City of Palm Bay | N/A | Basin 1 Drainage Improvements Phase 1 (East of US 1) | Not provided. | Wet Detention Pond | Completed | 2007 | 33 | 6 | A | 137 | $22,247 | Not provided | Not provided | Not provided | N/A | Structural | 2013 | Central Indian River Lagoon | Not provided | Not provided | Not provided | Wet Detention Effciency Calculation and TA | yes | 12.8174 | 5.9118
14114 | Agricultural Lands | Central IRL | A | IR12-21 | 0.56 | 0.48 | 0.024082 | 8.2802 | 1.1154 | 0.1994 | 0.02686 | 2110 | Improved Pasture | PB-09 | Basin 1 Drainage Improvements Phase I East of US1 | Wet detention pond | 1,088.0 | 3% | 33 | 197.7 | 3% | 5.9 | 136.6444 | City of Palm Bay | N/A | Basin 1 Drainage Improvements Phase 1 (East of US 1) | Not provided. | Wet Detention Pond | Completed | 2007 | 33 | 6 | A | 137 | $22,247 | Not provided | Not provided | Not provided | N/A | Structural | 2013 | Central Indian River Lagoon | Not provided | Not provided | Not provided | Wet Detention Effciency Calculation and TA | yes | 52.4492 | 97.4562
14115 | City of Melbourne | Central IRL | A | IR12-21 | 0.56 | 0.48 | 0.59222 | 8.2802 | 1.1154 | 4.9037 | 0.66055 | 1720 | Religious | PB-09 | Basin 1 Drainage Improvements Phase I East of US1 | Wet detention pond | 1,088.0 | 3% | 33 | 197.7 | 3% | 5.9 | 136.6444 | City of Palm Bay | N/A | Basin 1 Drainage Improvements Phase 1 (East of US 1) | Not provided. | Wet Detention Pond | Completed | 2007 | 33 | 6 | A | 137 | $22,247 | Not provided | Not provided | Not provided | N/A | Structural | 2013 | Central Indian River Lagoon | Not provided | Not provided | Not provided | Wet Detention Effciency Calculation and TA | yes | 192.3846 | 2396.632
14116 | City of Melbourne | Central IRL | A | IR12-21 | 0.56 | 0.48 | 0.11026 | 9.5727 | 1.3201 | 1.0555 | 0.14556 | 1200 | Residential, Medium Density-Two-five dwellingunits per acre | PB-09 | Basin 1 Drainage Improvements Phase I East of US1 | Wet detention pond | 1,088.0 | 3% | 33 | 197.7 | 3% | 5.9 | 136.6444 | City of Palm Bay | N/A | Basin 1 Drainage Improvements Phase 1 (East of US 1) | Not provided. | Wet Detention Pond | Completed | 2007 | 33 | 6 | A | 137 | $22,247 | Not provided | Not provided | Not provided | N/A | Structural | 2013 | Central Indian River Lagoon | Not provided | Not provided | Not provided | Wet Detention Effciency Calculation and TA | yes | 156.1816 | 446.2062
14117 | City of Melbourne | Central IRL | A | IR12-21 | 0.56 | 0.48 | 0.1134 | 9.5727 | 1.3201 | 1.0855 | 0.1497 | 1400 | Commercial and Services | PB-09 | Basin 1 Drainage Improvements Phase I East of US1 | Wet detention pond | 1,088.0 | 3% | 33 | 197.7 | 3% | 5.9 | 136.6444 | City of Palm Bay | N/A | Basin 1 Drainage Improvements Phase 1 (East of US 1) | Not provided. | Wet Detention Pond | Completed | 2007 | 33 | 6 | A | 137 | $22,247 | Not provided | Not provided | Not provided | N/A | Structural | 2013 | Central Indian River Lagoon | Not provided | Not provided | Not provided | Wet Detention Effciency Calculation and TA | yes | 129.0371 | 458.9051
14118 | City of Melbourne | Central IRL | A | IR12-21 | 0.56 | 0.48 | 0.085482 | 9.5727 | 1.3201 | 0.81829 | 0.11285 | 1210 | Fixed Single Family Units | PB-09 | Basin 1 Drainage Improvements Phase I East of US1 | Wet detention pond | 1,088.0 | 3% | 33 | 197.7 | 3% | 5.9 | 136.6444 | City of Palm Bay | N/A | Basin 1 Drainage Improvements Phase 1 (East of US 1) | Not provided. | Wet Detention Pond | Completed | 2007 | 33 | 6 | A | 137 | $22,247 | Not provided | Not provided | Not provided | N/A | Structural | 2013 | Central Indian River Lagoon | Not provided | Not provided | Not provided | Wet Detention Effciency Calculation and TA | yes | 95.4306 | 345.9316
14119 | City of Melbourne | Central IRL | A | IR12-21 | 0.56 | 0.48 | 0.30556 | 9.5727 | 1.3201 | 2.9251 | 0.40338 | 1720 | Religious | PB-09 | Basin 1 Drainage Improvements Phase I East of US1 | Wet detention pond | 1,088.0 | 3% | 33 | 197.7 | 3% | 5.9 | 136.6444 | City of Palm Bay | N/A | Basin 1 Drainage Improvements Phase 1 (East of US 1) | Not provided. | Wet Detention Pond | Completed | 2007 | 33 | 6 | A | 137 | $22,247 | Not provided | Not provided | Not provided | N/A | Structural | 2013 | Central Indian River Lagoon | Not provided | Not provided | Not provided | Wet Detention Effciency Calculation and TA | yes | 154.4936 | 1236.5676
14120 | City of Melbourne | Central IRL | A | IR12-21 | 0.56 | 0.48 | 0.42144 | 7.1791 | 0.96168 | 3.0256 | 0.40529 | 1420 | Wholesale Sales and Services <Excluding warehouses associated with industrial use> | PB-09 | Basin 1 Drainage Improvements Phase I East of US1 | Wet detention pond | 1,088.0 | 3% | 33 | 197.7 | 3% | 5.9 | 136.6444 | City of Palm Bay | N/A | Basin 1 Drainage Improvements Phase 1 (East of US 1) | Not provided. | Wet Detention Pond | Completed | 2007 | 33 | 6 | A | 137 | $22,247 | Not provided | Not provided | Not provided | N/A | Structural | 2013 | Central Indian River Lagoon | Not provided | Not provided | Not provided | Wet Detention Effciency Calculation and TA | yes | 165.8349 | 1705.515
14121 | City of Palm Bay | Central IRL | A | IR12-21 | 0.56 | 0.48 | 0.12768 | 7.1791 | 0.96168 | 0.91664 | 0.12279 | 1420 | Wholesale Sales and Services <Excluding warehouses associated with industrial use> | PB-09 | Basin 1 Drainage Improvements Phase I East of US1 | Wet detention pond | 1,088.0 | 3% | 33 | 197.7 | 3% | 5.9 | 136.6444 | City of Palm Bay | N/A | Basin 1 Drainage Improvements Phase 1 (East of US 1) | Not provided. | Wet Detention Pond | Completed | 2007 | 33 | 6 | A | 137 | $22,247 | Not provided | Not provided | Not provided | N/A | Structural | 2013 | Central Indian River Lagoon | Not provided | Not provided | Not provided | Wet Detention Effciency Calculation and TA | yes | 200.0378 | 516.7136
14122 | Natural Lands | Central IRL | A | IR12-21 | 0.56 | 0.48 | 0.46578 | 6.9764 | 0.68296 | 3.2495 | 0.31811 | 4110 | Pine flatwoods | PB-09 | Basin 1 Drainage Improvements Phase I East of US1 | Wet detention pond | 1,088.0 | 3% | 33 | 197.7 | 3% | 5.9 | 136.6444 | City of Palm Bay | N/A | Basin 1 Drainage Improvements Phase 1 (East of US 1) | Not provided. | Wet Detention Pond | Completed | 2007 | 33 | 6 | A | 137 | $22,247 | Not provided | Not provided | Not provided | N/A | Structural | 2013 | Central Indian River Lagoon | Not provided | Not provided | Not provided | Wet Detention Effciency Calculation and TA | yes | 175.4262 | 1884.9533
14123 | City of Palm Bay | Central IRL | A | IR12-21 | 0.56 | 0.48 | 0.082511 | 6.9764 | 0.68296 | 0.57563 | 0.056351 | 1710 | Educational Facilities | PB-09 | Basin 1 Drainage Improvements Phase I East of US1 | Wet detention pond | 1,088.0 | 3% | 33 | 197.7 | 3% | 5.9 | 136.6444 | City of Palm Bay | N/A | Basin 1 Drainage Improvements Phase 1 (East of US 1) | Not provided. | Wet Detention Pond | Completed | 2007 | 33 | 6 | A | 137 | $22,247 | Not provided | Not provided | Not provided | N/A | Structural | 2013 | Central Indian River Lagoon | Not provided | Not provided | Not provided | Wet Detention Effciency Calculation and TA | yes | 79.4276 | 333.9105
14124 | Natural Lands | Central IRL | A | IR12-21 | 0.56 | 0.48 | 0.053194 | 6.5428 | 0.53604 | 0.34804 | 0.028514 | 4110 | Pine flatwoods | PB-09 | Basin 1 Drainage Improvements Phase I East of US1 | Wet detention pond | 1,088.0 | 3% | 33 | 197.7 | 3% | 5.9 | 136.6444 | City of Palm Bay | N/A | Basin 1 Drainage Improvements Phase 1 (East of US 1) | Not provided. | Wet Detention Pond | Completed | 2007 | 33 | 6 | A | 137 | $22,247 | Not provided | Not provided | Not provided | N/A | Structural | 2013 | Central Indian River Lagoon | Not provided | Not provided | Not provided | Wet Detention Effciency Calculation and TA | yes | 70.8713 | 215.2682
14125 | City of Palm Bay | Central IRL | A | IR12-21 | 0.56 | 0.48 | 0.0045671 | 6.5428 | 0.53604 | 0.029882 | 0.0024481 | 1550 | Other Light Industrial | PB-09 | Basin 1 Drainage Improvements Phase I East of US1 | Wet detention pond | 1,088.0 | 3% | 33 | 197.7 | 3% | 5.9 | 136.6444 | City of Palm Bay | N/A | Basin 1 Drainage Improvements Phase 1 (East of US 1) | Not provided. | Wet Detention Pond | Completed | 2007 | 33 | 6 | A | 137 | $22,247 | Not provided | Not provided | Not provided | N/A | Structural | 2013 | Central Indian River Lagoon | Not provided | Not provided | Not provided | Wet Detention Effciency Calculation and TA | yes | 22.5533 | 18.4824
14126 | Natural Lands | Central IRL | A | IR12-21 | 0.56 | 0.48 | 0.49826 | 6.5428 | 0.53604 | 3.26 | 0.26709 | 4110 | Pine flatwoods | PB-09 | Basin 1 Drainage Improvements Phase I East of US1 | Wet detention pond | 1,088.0 | 3% | 33 | 197.7 | 3% | 5.9 | 136.6444 | City of Palm Bay | N/A | Basin 1 Drainage Improvements Phase 1 (East of US 1) | Not provided. | Wet Detention Pond | Completed | 2007 | 33 | 6 | A | 137 | $22,247 | Not provided | Not provided | Not provided | N/A | Structural | 2013 | Central Indian River Lagoon | Not provided | Not provided | Not provided | Wet Detention Effciency Calculation and TA | yes | 191.9682 | 2016.3907
14127 | City of Melbourne | Central IRL | A | IR12-21 | 0.56 | 0.48 | 0.14268 | 8.7643 | 1.198 | 1.2505 | 0.17094 | 1200 | Residential, Medium Density-Two-five dwellingunits per acre | PB-09 | Basin 1 Drainage Improvements Phase I East of US1 | Wet detention pond | 1,088.0 | 3% | 33 | 197.7 | 3% | 5.9 | 136.6444 | City of Palm Bay | N/A | Basin 1 Drainage Improvements Phase 1 (East of US 1) | Not provided. | Wet Detention Pond | Completed | 2007 | 33 | 6 | A | 137 | $22,247 | Not provided | Not provided | Not provided | N/A | Structural | 2013 | Central Indian River Lagoon | Not provided | Not provided | Not provided | Wet Detention Effciency Calculation and TA | yes | 123.1007 | 577.4059
14128 | City of Melbourne | Central IRL | A | IR12-21 | 0.56 | 0.48 | 0.47508 | 8.7643 | 1.198 | 4.1638 | 0.56917 | 1750 | Governmental | PB-09 | Basin 1 Drainage Improvements Phase I East of US1 | Wet detention pond | 1,088.0 | 3% | 33 | 197.7 | 3% | 5.9 | 136.6444 | City of Palm Bay | N/A | Basin 1 Drainage Improvements Phase 1 (East of US 1) | Not provided. | Wet Detention Pond | Completed | 2007 | 33 | 6 | A | 137 | $22,247 | Not provided | Not provided | Not provided | N/A | Structural | 2013 | Central Indian River Lagoon | Not provided | Not provided | Not provided | Wet Detention Effciency Calculation and TA | yes | 176.9082 | 1922.5941
14129 | City of Palm Bay | Central IRL | A | IR12-21 | 0.56 | 0.48 | 0.015811 | 8.4072 | 1.119 | 0.13293 | 0.017694 | 1400 | Commercial and Services | PB-09 | Basin 1 Drainage Improvements Phase I East of US1 | Wet detention pond | 1,088.0 | 3% | 33 | 197.7 | 3% | 5.9 | 136.6444 | City of Palm Bay | N/A | Basin 1 Drainage Improvements Phase 1 (East of US 1) | Not provided. | Wet Detention Pond | Completed | 2007 | 33 | 6 | A | 137 | $22,247 | Not provided | Not provided | Not provided | N/A | Structural | 2013 | Central Indian River Lagoon | Not provided | Not provided | Not provided | Wet Detention Effciency Calculation and TA | yes | 36.7126 | 63.9866
14130 | City of Palm Bay | Central IRL | A | IR12-21 | 0.56 | 0.48 | 0.42097 | 8.4072 | 1.119 | 3.5392 | 0.47108 | 1420 | Wholesale Sales and Services <Excluding warehouses associated with industrial use> | PB-09 | Basin 1 Drainage Improvements Phase I East of US1 | Wet detention pond | 1,088.0 | 3% | 33 | 197.7 | 3% | 5.9 | 136.6444 | City of Palm Bay | N/A | Basin 1 Drainage Improvements Phase 1 (East of US 1) | Not provided. | Wet Detention Pond | Completed | 2007 | 33 | 6 | A | 137 | $22,247 | Not provided | Not provided | Not provided | N/A | Structural | 2013 | Central Indian River Lagoon | Not provided | Not provided | Not provided | Wet Detention Effciency Calculation and TA | yes | 170.1502 | 1703.6108
14131 | Natural Lands | Central IRL | A | IR12-21 | 0.56 | 0.48 | 0.61776 | 6.5038 | 0.52439 | 4.0178 | 0.32395 | 4110 | Pine flatwoods | PB-09 | Basin 1 Drainage Improvements Phase I East of US1 | Wet detention pond | 1,088.0 | 3% | 33 | 197.7 | 3% | 5.9 | 136.6444 | City of Palm Bay | N/A | Basin 1 Drainage Improvements Phase 1 (East of US 1) | Not provided. | Wet Detention Pond | Completed | 2007 | 33 | 6 | A | 137 | $22,247 | Not provided | Not provided | Not provided | N/A | Structural | 2013 | Central Indian River Lagoon | Not provided | Not provided | Not provided | Wet Detention Effciency Calculation and TA | yes | 200 | 2500
14132 | City of Melbourne | Central IRL | A | IR12-21 | 0.56 | 0.48 | 0.056231 | 12.0262 | 1.588 | 0.67624 | 0.089296 | 1400 | Commercial and Services | PB-09 | Basin 1 Drainage Improvements Phase I East of US1 | Wet detention pond | 1,088.0 | 3% | 33 | 197.7 | 3% | 5.9 | 136.6444 | City of Palm Bay | N/A | Basin 1 Drainage Improvements Phase 1 (East of US 1) | Not provided. | Wet Detention Pond | Completed | 2007 | 33 | 6 | A | 137 | $22,247 | Not provided | Not provided | Not provided | N/A | Structural | 2013 | Central Indian River Lagoon | Not provided | Not provided | Not provided | Wet Detention Effciency Calculation and TA | yes | 109.1214 | 227.5586
14133 | City of Melbourne | Central IRL | A | IR12-21 | 0.56 | 0.48 | 0.0018148 | 12.0262 | 1.588 | 0.021825 | 0.0028819 | 1420 | Wholesale Sales and Services <Excluding warehouses associated with industrial use> | PB-09 | Basin 1 Drainage Improvements Phase I East of US1 | Wet detention pond | 1,088.0 | 3% | 33 | 197.7 | 3% | 5.9 | 136.6444 | City of Palm Bay | N/A | Basin 1 Drainage Improvements Phase 1 (East of US 1) | Not provided. | Wet Detention Pond | Completed | 2007 | 33 | 6 | A | 137 | $22,247 | Not provided | Not provided | Not provided | N/A | Structural | 2013 | Central Indian River Lagoon | Not provided | Not provided | Not provided | Wet Detention Effciency Calculation and TA | yes | 14.7212 | 7.3442
14134 | City of Palm Bay | Central IRL | A | IR12-21 | 0.56 | 0.48 | 0.08657 | 9.5455 | 1.4029 | 0.82636 | 0.12145 | 1200 | Residential, Medium Density-Two-five dwellingunits per acre | PB-09 | Basin 1 Drainage Improvements Phase I East of US1 | Wet detention pond | 1,088.0 | 3% | 33 | 197.7 | 3% | 5.9 | 136.6444 | City of Palm Bay | N/A | Basin 1 Drainage Improvements Phase 1 (East of US 1) | Not provided. | Wet Detention Pond | Completed | 2007 | 33 | 6 | A | 137 | $22,247 | Not provided | Not provided | Not provided | N/A | Structural | 2013 | Central Indian River Lagoon | Not provided | Not provided | Not provided | Wet Detention Effciency Calculation and TA | yes | 89.2164 | 350.3367
14135 | City of Palm Bay | Central IRL | A | IR12-21 | 0.56 | 0.48 | 0.0031155 | 9.5455 | 1.4029 | 0.029739 | 0.0043707 | 1210 | Fixed Single Family Units | PB-09 | Basin 1 Drainage Improvements Phase I East of US1 | Wet detention pond | 1,088.0 | 3% | 33 | 197.7 | 3% | 5.9 | 136.6444 | City of Palm Bay | N/A | Basin 1 Drainage Improvements Phase 1 (East of US 1) | Not provided. | Wet Detention Pond | Completed | 2007 | 33 | 6 | A | 137 | $22,247 | Not provided | Not provided | Not provided | N/A | Structural | 2013 | Central Indian River Lagoon | Not provided | Not provided | Not provided | Wet Detention Effciency Calculation and TA | yes | 15.7892 | 12.6081
14136 | City of Palm Bay | Central IRL | A | IR12-21 | 0.56 | 0.48 | 0.0015344 | 9.5455 | 1.4029 | 0.014647 | 0.0021526 | 1210 | Fixed Single Family Units | PB-09 | Basin 1 Drainage Improvements Phase I East of US1 | Wet detention pond | 1,088.0 | 3% | 33 | 197.7 | 3% | 5.9 | 136.6444 | City of Palm Bay | N/A | Basin 1 Drainage Improvements Phase 1 (East of US 1) | Not provided. | Wet Detention Pond | Completed | 2007 | 33 | 6 | A | 137 | $22,247 | Not provided | Not provided | Not provided | N/A | Structural | 2013 | Central Indian River Lagoon | Not provided | Not provided | Not provided | Wet Detention Effciency Calculation and TA | yes | 12.1001 | 6.2095
14137 | City of Palm Bay | Central IRL | A | IR12-21 | 0.56 | 0.48 | 0.034992 | 9.5455 | 1.4029 | 0.33401 | 0.049089 | 1210 | Fixed Single Family Units | PB-09 | Basin 1 Drainage Improvements Phase I East of US1 | Wet detention pond | 1,088.0 | 3% | 33 | 197.7 | 3% | 5.9 | 136.6444 | City of Palm Bay | N/A | Basin 1 Drainage Improvements Phase 1 (East of US 1) | Not provided. | Wet Detention Pond | Completed | 2007 | 33 | 6 | A | 137 | $22,247 | Not provided | Not provided | Not provided | N/A | Structural | 2013 | Central Indian River Lagoon | Not provided | Not provided | Not provided | Wet Detention Effciency Calculation and TA | yes | 57.4584 | 141.6056
14138 | City of Palm Bay | Central IRL | A | IR12-21 | 0.56 | 0.48 | 0.2066 | 9.5455 | 1.4029 | 1.9721 | 0.28983 | 1210 | Fixed Single Family Units | PB-09 | Basin 1 Drainage Improvements Phase I East of US1 | Wet detention pond | 1,088.0 | 3% | 33 | 197.7 | 3% | 5.9 | 136.6444 | City of Palm Bay | N/A | Basin 1 Drainage Improvements Phase 1 (East of US 1) | Not provided. | Wet Detention Pond | Completed | 2007 | 33 | 6 | A | 137 | $22,247 | Not provided | Not provided | Not provided | N/A | Structural | 2013 | Central Indian River Lagoon | Not provided | Not provided | Not provided | Wet Detention Effciency Calculation and TA | yes | 114.5157 | 836.0605
14139 | City of Palm Bay | Central IRL | A | IR12-21 | 0.56 | 0.48 | 0.20088 | 9.5455 | 1.4029 | 1.9175 | 0.28181 | 1210 | Fixed Single Family Units | PB-09 | Basin 1 Drainage Improvements Phase I East of US1 | Wet detention pond | 1,088.0 | 3% | 33 | 197.7 | 3% | 5.9 | 136.6444 | City of Palm Bay | N/A | Basin 1 Drainage Improvements Phase 1 (East of US 1) | Not provided. | Wet Detention Pond | Completed | 2007 | 33 | 6 | A | 137 | $22,247 | Not provided | Not provided | Not provided | N/A | Structural | 2013 | Central Indian River Lagoon | Not provided | Not provided | Not provided | Wet Detention Effciency Calculation and TA | yes | 113.5873 | 812.9283
14140 | City of Palm Bay | Central IRL | A | IR12-21 | 0.56 | 0.48 | 0.022481 | 9.5455 | 1.4029 | 0.21459 | 0.031538 | 1210 | Fixed Single Family Units | PB-09 | Basin 1 Drainage Improvements Phase I East of US1 | Wet detention pond | 1,088.0 | 3% | 33 | 197.7 | 3% | 5.9 | 136.6444 | City of Palm Bay | N/A | Basin 1 Drainage Improvements Phase 1 (East of US 1) | Not provided. | Wet Detention Pond | Completed | 2007 | 33 | 6 | A | 137 | $22,247 | Not provided | Not provided | Not provided | N/A | Structural | 2013 | Central Indian River Lagoon | Not provided | Not provided | Not provided | Wet Detention Effciency Calculation and TA | yes | 46.0652 | 90.9759
14141 | City of Palm Bay | Central IRL | A | IR12-21 | 0.56 | 0.48 | 0.030885 | 9.5455 | 1.4029 | 0.29482 | 0.043329 | 1210 | Fixed Single Family Units | PB-09 | Basin 1 Drainage Improvements Phase I East of US1 | Wet detention pond | 1,088.0 | 3% | 33 | 197.7 | 3% | 5.9 | 136.6444 | City of Palm Bay | N/A | Basin 1 Drainage Improvements Phase 1 (East of US 1) | Not provided. | Wet Detention Pond | Completed | 2007 | 33 | 6 | A | 137 | $22,247 | Not provided | Not provided | Not provided | N/A | Structural | 2013 | Central Indian River Lagoon | Not provided | Not provided | Not provided | Wet Detention Effciency Calculation and TA | yes | 56.0043 | 124.9877
14142 | City of Palm Bay | Central IRL | A | IR12-21 | 0.56 | 0.48 | 0.024419 | 9.5455 | 1.4029 | 0.23309 | 0.034257 | 1210 | Fixed Single Family Units | PB-09 | Basin 1 Drainage Improvements Phase I East of US1 | Wet detention pond | 1,088.0 | 3% | 33 | 197.7 | 3% | 5.9 | 136.6444 | City of Palm Bay | N/A | Basin 1 Drainage Improvements Phase 1 (East of US 1) | Not provided. | Wet Detention Pond | Completed | 2007 | 33 | 6 | A | 137 | $22,247 | Not provided | Not provided | Not provided | N/A | Structural | 2013 | Central Indian River Lagoon | Not provided | Not provided | Not provided | Wet Detention Effciency Calculation and TA | yes | 46.7451 | 98.8201
14143 | City of Melbourne | Central IRL | A | IR12-21 | 0.56 | 0.48 | 0.40333 | 12.0202 | 1.5873 | 4.8481 | 0.64018 | 1400 | Commercial and Services | PB-09 | Basin 1 Drainage Improvements Phase I East of US1 | Wet detention pond | 1,088.0 | 3% | 33 | 197.7 | 3% | 5.9 | 136.6444 | City of Palm Bay | N/A | Basin 1 Drainage Improvements Phase 1 (East of US 1) | Not provided. | Wet Detention Pond | Completed | 2007 | 33 | 6 | A | 137 | $22,247 | Not provided | Not provided | Not provided | N/A | Structural | 2013 | Central Indian River Lagoon | Not provided | Not provided | Not provided | Wet Detention Effciency Calculation and TA | yes | 202.8751 | 1632.1991
14144 | City of Melbourne | Central IRL | A | IR12-21 | 0.56 | 0.48 | 0.21444 | 12.0202 | 1.5873 | 2.5776 | 0.34037 | 1420 | Wholesale Sales and Services <Excluding warehouses associated with industrial use> | PB-09 | Basin 1 Drainage Improvements Phase I East of US1 | Wet detention pond | 1,088.0 | 3% | 33 | 197.7 | 3% | 5.9 | 136.6444 | City of Palm Bay | N/A | Basin 1 Drainage Improvements Phase 1 (East of US 1) | Not provided. | Wet Detention Pond | Completed | 2007 | 33 | 6 | A | 137 | $22,247 | Not provided | Not provided | Not provided | N/A | Structural | 2013 | Central Indian River Lagoon | Not provided | Not provided | Not provided | Wet Detention Effciency Calculation and TA | yes | 121.3016 | 867.8009
14145 | City of Melbourne | Central IRL | A | IR12-21 | 0.56 | 0.48 | 0.18205 | 9.5535 | 1.404 | 1.7392 | 0.2556 | 1200 | Residential, Medium Density-Two-five dwellingunits per acre | PB-09 | Basin 1 Drainage Improvements Phase I East of US1 | Wet detention pond | 1,088.0 | 3% | 33 | 197.7 | 3% | 5.9 | 136.6444 | City of Palm Bay | N/A | Basin 1 Drainage Improvements Phase 1 (East of US 1) | Not provided. | Wet Detention Pond | Completed | 2007 | 33 | 6 | A | 137 | $22,247 | Not provided | Not provided | Not provided | N/A | Structural | 2013 | Central Indian River Lagoon | Not provided | Not provided | Not provided | Wet Detention Effciency Calculation and TA | yes | 117.5586 | 736.7139
14146 | City of Melbourne | Central IRL | A | IR12-21 | 0.56 | 0.48 | 0.039325 | 9.5535 | 1.404 | 0.37569 | 0.055214 | 1210 | Fixed Single Family Units | PB-09 | Basin 1 Drainage Improvements Phase I East of US1 | Wet detention pond | 1,088.0 | 3% | 33 | 197.7 | 3% | 5.9 | 136.6444 | City of Palm Bay | N/A | Basin 1 Drainage Improvements Phase 1 (East of US 1) | Not provided. | Wet Detention Pond | Completed | 2007 | 33 | 6 | A | 137 | $22,247 | Not provided | Not provided | Not provided | N/A | Structural | 2013 | Central Indian River Lagoon | Not provided | Not provided | Not provided | Wet Detention Effciency Calculation and TA | yes | 52.7067 | 159.143
14147 | City of Melbourne | Central IRL | A | IR12-21 | 0.56 | 0.48 | 0.19166 | 9.5535 | 1.404 | 1.831 | 0.2691 | 1210 | Fixed Single Family Units | PB-09 | Basin 1 Drainage Improvements Phase I East of US1 | Wet detention pond | 1,088.0 | 3% | 33 | 197.7 | 3% | 5.9 | 136.6444 | City of Palm Bay | N/A | Basin 1 Drainage Improvements Phase 1 (East of US 1) | Not provided. | Wet Detention Pond | Completed | 2007 | 33 | 6 | A | 137 | $22,247 | Not provided | Not provided | Not provided | N/A | Structural | 2013 | Central Indian River Lagoon | Not provided | Not provided | Not provided | Wet Detention Effciency Calculation and TA | yes | 119.7941 | 775.6293
14148 | City of Melbourne | Central IRL | A | IR12-21 | 0.56 | 0.48 | 0.044109 | 9.5535 | 1.404 | 0.42139 | 0.061931 | 1210 | Fixed Single Family Units | PB-09 | Basin 1 Drainage Improvements Phase I East of US1 | Wet detention pond | 1,088.0 | 3% | 33 | 197.7 | 3% | 5.9 | 136.6444 | City of Palm Bay | N/A | Basin 1 Drainage Improvements Phase 1 (East of US 1) | Not provided. | Wet Detention Pond | Completed | 2007 | 33 | 6 | A | 137 | $22,247 | Not provided | Not provided | Not provided | N/A | Structural | 2013 | Central Indian River Lagoon | Not provided | Not provided | Not provided | Wet Detention Effciency Calculation and TA | yes | 57.4839 | 178.5016
14149 | City of Melbourne | Central IRL | A | IR12-21 | 0.56 | 0.48 | 0.13106 | 9.5535 | 1.404 | 1.2521 | 0.18402 | 1210 | Fixed Single Family Units | PB-09 | Basin 1 Drainage Improvements Phase I East of US1 | Wet detention pond | 1,088.0 | 3% | 33 | 197.7 | 3% | 5.9 | 136.6444 | City of Palm Bay | N/A | Basin 1 Drainage Improvements Phase 1 (East of US 1) | Not provided. | Wet Detention Pond | Completed | 2007 | 33 | 6 | A | 137 | $22,247 | Not provided | Not provided | Not provided | N/A | Structural | 2013 | Central Indian River Lagoon | Not provided | Not provided | Not provided | Wet Detention Effciency Calculation and TA | yes | 107.955 | 530.3927
14150 | City of Melbourne | Central IRL | A | IR12-21 | 0.56 | 0.48 | 0.029559 | 9.5535 | 1.404 | 0.28239 | 0.041502 | 1210 | Fixed Single Family Units | PB-09 | Basin 1 Drainage Improvements Phase I East of US1 | Wet detention pond | 1,088.0 | 3% | 33 | 197.7 | 3% | 5.9 | 136.6444 | City of Palm Bay | N/A | Basin 1 Drainage Improvements Phase 1 (East of US 1) | Not provided. | Wet Detention Pond | Completed | 2007 | 33 | 6 | A | 137 | $22,247 | Not provided | Not provided | Not provided | N/A | Structural | 2013 | Central Indian River Lagoon | Not provided | Not provided | Not provided | Wet Detention Effciency Calculation and TA | yes | 44.6384 | 119.6195
14151 | City of Melbourne | Central IRL | A | IR12-21 | 0.56 | 0.48 | 0.090247 | 9.9739 | 1.479 | 0.90011 | 0.13348 | 1200 | Residential, Medium Density-Two-five dwellingunits per acre | PB-09 | Basin 1 Drainage Improvements Phase I East of US1 | Wet detention pond | 1,088.0 | 3% | 33 | 197.7 | 3% | 5.9 | 136.6444 | City of Palm Bay | N/A | Basin 1 Drainage Improvements Phase 1 (East of US 1) | Not provided. | Wet Detention Pond | Completed | 2007 | 33 | 6 | A | 137 | $22,247 | Not provided | Not provided | Not provided | N/A | Structural | 2013 | Central Indian River Lagoon | Not provided | Not provided | Not provided | Wet Detention Effciency Calculation and TA | yes | 114.71 | 365.2161
14152 | City of Melbourne | Central IRL | A | IR12-21 | 0.56 | 0.48 | 0.094215 | 9.9739 | 1.479 | 0.93969 | 0.13935 | 1210 | Fixed Single Family Units | PB-09 | Basin 1 Drainage Improvements Phase I East of US1 | Wet detention pond | 1,088.0 | 3% | 33 | 197.7 | 3% | 5.9 | 136.6444 | City of Palm Bay | N/A | Basin 1 Drainage Improvements Phase 1 (East of US 1) | Not provided. | Wet Detention Pond | Completed | 2007 | 33 | 6 | A | 137 | $22,247 | Not provided | Not provided | Not provided | N/A | Structural | 2013 | Central Indian River Lagoon | Not provided | Not provided | Not provided | Wet Detention Effciency Calculation and TA | yes | 100.0356 | 381.2751
14153 | City of Melbourne | Central IRL | A | IR12-21 | 0.56 | 0.48 | 0.18474 | 9.9739 | 1.479 | 1.8425 | 0.27323 | 1210 | Fixed Single Family Units | PB-09 | Basin 1 Drainage Improvements Phase I East of US1 | Wet detention pond | 1,088.0 | 3% | 33 | 197.7 | 3% | 5.9 | 136.6444 | City of Palm Bay | N/A | Basin 1 Drainage Improvements Phase 1 (East of US 1) | Not provided. | Wet Detention Pond | Completed | 2007 | 33 | 6 | A | 137 | $22,247 | Not provided | Not provided | Not provided | N/A | Structural | 2013 | Central Indian River Lagoon | Not provided | Not provided | Not provided | Wet Detention Effciency Calculation and TA | yes | 118.0621 | 747.6033
14154 | City of Melbourne | Central IRL | A | IR12-21 | 0.56 | 0.48 | 0.1771 | 9.9739 | 1.479 | 1.7664 | 0.26194 | 1210 | Fixed Single Family Units | PB-09 | Basin 1 Drainage Improvements Phase I East of US1 | Wet detention pond | 1,088.0 | 3% | 33 | 197.7 | 3% | 5.9 | 136.6444 | City of Palm Bay | N/A | Basin 1 Drainage Improvements Phase 1 (East of US 1) | Not provided. | Wet Detention Pond | Completed | 2007 | 33 | 6 | A | 137 | $22,247 | Not provided | Not provided | Not provided | N/A | Structural | 2013 | Central Indian River Lagoon | Not provided | Not provided | Not provided | Wet Detention Effciency Calculation and TA | yes | 116.5815 | 716.7159
14155 | City of Melbourne | Central IRL | A | IR12-21 | 0.56 | 0.48 | 0.045989 | 9.9739 | 1.479 | 0.45869 | 0.06802 | 1210 | Fixed Single Family Units | PB-09 | Basin 1 Drainage Improvements Phase I East of US1 | Wet detention pond | 1,088.0 | 3% | 33 | 197.7 | 3% | 5.9 | 136.6444 | City of Palm Bay | N/A | Basin 1 Drainage Improvements Phase 1 (East of US 1) | Not provided. | Wet Detention Pond | Completed | 2007 | 33 | 6 | A | 137 | $22,247 | Not provided | Not provided | Not provided | N/A | Structural | 2013 | Central Indian River Lagoon | Not provided | Not provided | Not provided | Wet Detention Effciency Calculation and TA | yes | 90.4342 | 186.1112
14156 | City of Melbourne | Central IRL | A | IR12-21 | 0.56 | 0.48 | 0.0086255 | 9.9739 | 1.479 | 0.08603 | 0.012758 | 1210 | Fixed Single Family Units | PB-09 | Basin 1 Drainage Improvements Phase I East of US1 | Wet detention pond | 1,088.0 | 3% | 33 | 197.7 | 3% | 5.9 | 136.6444 | City of Palm Bay | N/A | Basin 1 Drainage Improvements Phase 1 (East of US 1) | Not provided. | Wet Detention Pond | Completed | 2007 | 33 | 6 | A | 137 | $22,247 | Not provided | Not provided | Not provided | N/A | Structural | 2013 | Central Indian River Lagoon | Not provided | Not provided | Not provided | Wet Detention Effciency Calculation and TA | yes | 40.3009 | 34.9063
14157 | City of Melbourne | Central IRL | A | IR12-21 | 0.56 | 0.48 | 0.0037918 | 9.9739 | 1.479 | 0.037819 | 0.0056083 | 1200 | Residential, Medium Density-Two-five dwellingunits per acre | PB-09 | Basin 1 Drainage Improvements Phase I East of US1 | Wet detention pond | 1,088.0 | 3% | 33 | 197.7 | 3% | 5.9 | 136.6444 | City of Palm Bay | N/A | Basin 1 Drainage Improvements Phase 1 (East of US 1) | Not provided. | Wet Detention Pond | Completed | 2007 | 33 | 6 | A | 137 | $22,247 | Not provided | Not provided | Not provided | N/A | Structural | 2013 | Central Indian River Lagoon | Not provided | Not provided | Not provided | Wet Detention Effciency Calculation and TA | yes | 22.6407 | 15.345
14158 | City of Melbourne | Central IRL | A | IR12-21 | 0.56 | 0.48 | 0.011004 | 9.9739 | 1.479 | 0.10976 | 0.016276 | 1210 | Fixed Single Family Units | PB-09 | Basin 1 Drainage Improvements Phase I East of US1 | Wet detention pond | 1,088.0 | 3% | 33 | 197.7 | 3% | 5.9 | 136.6444 | City of Palm Bay | N/A | Basin 1 Drainage Improvements Phase 1 (East of US 1) | Not provided. | Wet Detention Pond | Completed | 2007 | 33 | 6 | A | 137 | $22,247 | Not provided | Not provided | Not provided | N/A | Structural | 2013 | Central Indian River Lagoon | Not provided | Not provided | Not provided | Wet Detention Effciency Calculation and TA | yes | 42.4042 | 44.5326
14159 | City of Melbourne | Central IRL | A | IR12-21 | 0.56 | 0.48 | 0.0020496 | 9.9739 | 1.479 | 0.020443 | 0.0030315 | 1210 | Fixed Single Family Units | PB-09 | Basin 1 Drainage Improvements Phase I East of US1 | Wet detention pond | 1,088.0 | 3% | 33 | 197.7 | 3% | 5.9 | 136.6444 | City of Palm Bay | N/A | Basin 1 Drainage Improvements Phase 1 (East of US 1) | Not provided. | Wet Detention Pond | Completed | 2007 | 33 | 6 | A | 137 | $22,247 | Not provided | Not provided | Not provided | N/A | Structural | 2013 | Central Indian River Lagoon | Not provided | Not provided | Not provided | Wet Detention Effciency Calculation and TA | yes | 11.5796 | 8.2945
14160 | City of Melbourne | Central IRL | A | IR12-21 | 0.56 | 0.48 | 0.4294 | 9.9677 | 1.4781 | 4.2801 | 0.6347 | 1200 | Residential, Medium Density-Two-five dwellingunits per acre | PB-09 | Basin 1 Drainage Improvements Phase I East of US1 | Wet detention pond | 1,088.0 | 3% | 33 | 197.7 | 3% | 5.9 | 136.6444 | City of Palm Bay | N/A | Basin 1 Drainage Improvements Phase 1 (East of US 1) | Not provided. | Wet Detention Pond | Completed | 2007 | 33 | 6 | A | 137 | $22,247 | Not provided | Not provided | Not provided | N/A | Structural | 2013 | Central Indian River Lagoon | Not provided | Not provided | Not provided | Wet Detention Effciency Calculation and TA | yes | 282.7588 | 1737.7054
14161 | City of Melbourne | Central IRL | A | IR12-21 | 0.56 | 0.48 | 0.18837 | 9.9677 | 1.4781 | 1.8776 | 0.27843 | 1210 | Fixed Single Family Units | PB-09 | Basin 1 Drainage Improvements Phase I East of US1 | Wet detention pond | 1,088.0 | 3% | 33 | 197.7 | 3% | 5.9 | 136.6444 | City of Palm Bay | N/A | Basin 1 Drainage Improvements Phase 1 (East of US 1) | Not provided. | Wet Detention Pond | Completed | 2007 | 33 | 6 | A | 137 | $22,247 | Not provided | Not provided | Not provided | N/A | Structural | 2013 | Central Indian River Lagoon | Not provided | Not provided | Not provided | Wet Detention Effciency Calculation and TA | yes | 119.4476 | 762.2946
14162 | City of Melbourne | Central IRL | A | IR12-21 | 0.56 | 0.48 | 0.11416 | 8.5102 | 1.2922 | 0.97156 | 0.14752 | 1200 | Residential, Medium Density-Two-five dwellingunits per acre | PB-09 | Basin 1 Drainage Improvements Phase I East of US1 | Wet detention pond | 1,088.0 | 3% | 33 | 197.7 | 3% | 5.9 | 136.6444 | City of Palm Bay | N/A | Basin 1 Drainage Improvements Phase 1 (East of US 1) | Not provided. | Wet Detention Pond | Completed | 2007 | 33 | 6 | A | 137 | $22,247 | Not provided | Not provided | Not provided | N/A | Structural | 2013 | Central Indian River Lagoon | Not provided | Not provided | Not provided | Wet Detention Effciency Calculation and TA | yes | 118.4873 | 462.0081
14163 | Agricultural Lands | Central IRL | A | IR12-21 | 0.56 | 0.48 | 0.24575 | 8.5102 | 1.2922 | 2.0914 | 0.31756 | 2110 | Improved Pasture | PB-09 | Basin 1 Drainage Improvements Phase I East of US1 | Wet detention pond | 1,088.0 | 3% | 33 | 197.7 | 3% | 5.9 | 136.6444 | City of Palm Bay | N/A | Basin 1 Drainage Improvements Phase 1 (East of US 1) | Not provided. | Wet Detention Pond | Completed | 2007 | 33 | 6 | A | 137 | $22,247 | Not provided | Not provided | Not provided | N/A | Structural | 2013 | Central Indian River Lagoon | Not provided | Not provided | Not provided | Wet Detention Effciency Calculation and TA | yes | 165.0256 | 994.5184
14164 | Natural Lands | Central IRL | A | IR12-21 | 0.56 | 0.48 | 0.15771 | 8.5102 | 1.2922 | 1.3422 | 0.2038 | 3200 | Shrub and Brushland | PB-09 | Basin 1 Drainage Improvements Phase I East of US1 | Wet detention pond | 1,088.0 | 3% | 33 | 197.7 | 3% | 5.9 | 136.6444 | City of Palm Bay | N/A | Basin 1 Drainage Improvements Phase 1 (East of US 1) | Not provided. | Wet Detention Pond | Completed | 2007 | 33 | 6 | A | 137 | $22,247 | Not provided | Not provided | Not provided | N/A | Structural | 2013 | Central Indian River Lagoon | Not provided | Not provided | Not provided | Wet Detention Effciency Calculation and TA | yes | 107.7817 | 638.2376
14165 | City of Palm Bay | Central IRL | A | IR12-21 | 0.56 | 0.48 | 0.035444 | 9.7111 | 1.4794 | 0.3442 | 0.052437 | 1210 | Fixed Single Family Units | PB-09 | Basin 1 Drainage Improvements Phase I East of US1 | Wet detention pond | 1,088.0 | 3% | 33 | 197.7 | 3% | 5.9 | 136.6444 | City of Palm Bay | N/A | Basin 1 Drainage Improvements Phase 1 (East of US 1) | Not provided. | Wet Detention Pond | Completed | 2007 | 33 | 6 | A | 137 | $22,247 | Not provided | Not provided | Not provided | N/A | Structural | 2013 | Central Indian River Lagoon | Not provided | Not provided | Not provided | Wet Detention Effciency Calculation and TA | yes | 57.6845 | 143.4353
14166 | City of Palm Bay | Central IRL | A | IR12-21 | 0.56 | 0.48 | 0.1068 | 9.7111 | 1.4794 | 1.0372 | 0.15801 | 1210 | Fixed Single Family Units | PB-09 | Basin 1 Drainage Improvements Phase I East of US1 | Wet detention pond | 1,088.0 | 3% | 33 | 197.7 | 3% | 5.9 | 136.6444 | City of Palm Bay | N/A | Basin 1 Drainage Improvements Phase 1 (East of US 1) | Not provided. | Wet Detention Pond | Completed | 2007 | 33 | 6 | A | 137 | $22,247 | Not provided | Not provided | Not provided | N/A | Structural | 2013 | Central Indian River Lagoon | Not provided | Not provided | Not provided | Wet Detention Effciency Calculation and TA | yes | 82.1953 | 432.2115
14167 | City of Palm Bay | Central IRL | A | IR12-21 | 0.56 | 0.48 | 0.10679 | 10.8782 | 2.0223 | 1.1617 | 0.21596 | 1200 | Residential, Medium Density-Two-five dwellingunits per acre | PB-09 | Basin 1 Drainage Improvements Phase I East of US1 | Wet detention pond | 1,088.0 | 3% | 33 | 197.7 | 3% | 5.9 | 136.6444 | City of Palm Bay | N/A | Basin 1 Drainage Improvements Phase 1 (East of US 1) | Not provided. | Wet Detention Pond | Completed | 2007 | 33 | 6 | A | 137 | $22,247 | Not provided | Not provided | Not provided | N/A | Structural | 2013 | Central Indian River Lagoon | Not provided | Not provided | Not provided | Wet Detention Effciency Calculation and TA | yes | 109.2268 | 432.159
14168 | Natural Lands | Central IRL | A | IR12-21 | 0.56 | 0.48 | 0.021341 | 10.8782 | 2.0223 | 0.23215 | 0.043157 | 3200 | Shrub and Brushland | PB-09 | Basin 1 Drainage Improvements Phase I East of US1 | Wet detention pond | 1,088.0 | 3% | 33 | 197.7 | 3% | 5.9 | 136.6444 | City of Palm Bay | N/A | Basin 1 Drainage Improvements Phase 1 (East of US 1) | Not provided. | Wet Detention Pond | Completed | 2007 | 33 | 6 | A | 137 | $22,247 | Not provided | Not provided | Not provided | N/A | Structural | 2013 | Central Indian River Lagoon | Not provided | Not provided | Not provided | Wet Detention Effciency Calculation and TA | yes | 51.3666 | 86.3636
14169 | City of Palm Bay | Central IRL | A | IR12-21 | 0.56 | 0.48 | 0.10409 | 10.8782 | 2.0223 | 1.1323 | 0.21049 | 1330 | Residential, High density; Multiple Dwelling Units, Low Rise <Two stories or less> | PB-09 | Basin 1 Drainage Improvements Phase I East of US1 | Wet detention pond | 1,088.0 | 3% | 33 | 197.7 | 3% | 5.9 | 136.6444 | City of Palm Bay | N/A | Basin 1 Drainage Improvements Phase 1 (East of US 1) | Not provided. | Wet Detention Pond | Completed | 2007 | 33 | 6 | A | 137 | $22,247 | Not provided | Not provided | Not provided | N/A | Structural | 2013 | Central Indian River Lagoon | Not provided | Not provided | Not provided | Wet Detention Effciency Calculation and TA | yes | 100.287 | 421.2266
14170 | City of Palm Bay | Central IRL | A | IR12-21 | 0.56 | 0.48 | 0.29332 | 10.8782 | 2.0223 | 3.1908 | 0.59317 | 1330 | Residential, High density; Multiple Dwelling Units, Low Rise <Two stories or less> | PB-09 | Basin 1 Drainage Improvements Phase I East of US1 | Wet detention pond | 1,088.0 | 3% | 33 | 197.7 | 3% | 5.9 | 136.6444 | City of Palm Bay | N/A | Basin 1 Drainage Improvements Phase 1 (East of US 1) | Not provided. | Wet Detention Pond | Completed | 2007 | 33 | 6 | A | 137 | $22,247 | Not provided | Not provided | Not provided | N/A | Structural | 2013 | Central Indian River Lagoon | Not provided | Not provided | Not provided | Wet Detention Effciency Calculation and TA | yes | 136.6136 | 1187.0143
14171 | City of Palm Bay | Central IRL | A | IR12-21 | 0.56 | 0.48 | 0.0033721 | 10.8782 | 2.0223 | 0.036682 | 0.0068193 | 1210 | Fixed Single Family Units | PB-09 | Basin 1 Drainage Improvements Phase I East of US1 | Wet detention pond | 1,088.0 | 3% | 33 | 197.7 | 3% | 5.9 | 136.6444 | City of Palm Bay | N/A | Basin 1 Drainage Improvements Phase 1 (East of US 1) | Not provided. | Wet Detention Pond | Completed | 2007 | 33 | 6 | A | 137 | $22,247 | Not provided | Not provided | Not provided | N/A | Structural | 2013 | Central Indian River Lagoon | Not provided | Not provided | Not provided | Wet Detention Effciency Calculation and TA | yes | 19.035 | 13.6463
14172 | City of Palm Bay | Central IRL | A | IR12-21 | 0.56 | 0.48 | 0.083651 | 10.8782 | 2.0223 | 0.90997 | 0.16917 | 1330 | Residential, High density; Multiple Dwelling Units, Low Rise <Two stories or less> | PB-09 | Basin 1 Drainage Improvements Phase I East of US1 | Wet detention pond | 1,088.0 | 3% | 33 | 197.7 | 3% | 5.9 | 136.6444 | City of Palm Bay | N/A | Basin 1 Drainage Improvements Phase 1 (East of US 1) | Not provided. | Wet Detention Pond | Completed | 2007 | 33 | 6 | A | 137 | $22,247 | Not provided | Not provided | Not provided | N/A | Structural | 2013 | Central Indian River Lagoon | Not provided | Not provided | Not provided | Wet Detention Effciency Calculation and TA | yes | 86.2744 | 338.5225
14173 | Natural Lands | Central IRL | A | IR12-21 | 0.56 | 0.48 | 0.28978 | 7.5855 | 0.82026 | 2.1981 | 0.2377 | 4110 | Pine flatwoods | PB-09 | Basin 1 Drainage Improvements Phase I East of US1 | Wet detention pond | 1,088.0 | 3% | 33 | 197.7 | 3% | 5.9 | 136.6444 | City of Palm Bay | N/A | Basin 1 Drainage Improvements Phase 1 (East of US 1) | Not provided. | Wet Detention Pond | Completed | 2007 | 33 | 6 | A | 137 | $22,247 | Not provided | Not provided | Not provided | N/A | Structural | 2013 | Central Indian River Lagoon | Not provided | Not provided | Not provided | Wet Detention Effciency Calculation and TA | yes | 168.0407 | 1172.7026
14174 | City of Palm Bay | Central IRL | A | IR12-21 | 0.56 | 0.48 | 0.068339 | 7.5855 | 0.82026 | 0.51839 | 0.056056 | 1710 | Educational Facilities | PB-09 | Basin 1 Drainage Improvements Phase I East of US1 | Wet detention pond | 1,088.0 | 3% | 33 | 197.7 | 3% | 5.9 | 136.6444 | City of Palm Bay | N/A | Basin 1 Drainage Improvements Phase 1 (East of US 1) | Not provided. | Wet Detention Pond | Completed | 2007 | 33 | 6 | A | 137 | $22,247 | Not provided | Not provided | Not provided | N/A | Structural | 2013 | Central Indian River Lagoon | Not provided | Not provided | Not provided | Wet Detention Effciency Calculation and TA | yes | 74.6175 | 276.5584
14175 | City of Melbourne | Central IRL | A | IR12-21 | 0.56 | 0.48 | 0.0097956 | 9.3556 | 1.5386 | 0.091644 | 0.015071 | 1200 | Residential, Medium Density-Two-five dwellingunits per acre | PB-09 | Basin 1 Drainage Improvements Phase I East of US1 | Wet detention pond | 1,088.0 | 3% | 33 | 197.7 | 3% | 5.9 | 136.6444 | City of Palm Bay | N/A | Basin 1 Drainage Improvements Phase 1 (East of US 1) | Not provided. | Wet Detention Pond | Completed | 2007 | 33 | 6 | A | 137 | $22,247 | Not provided | Not provided | Not provided | N/A | Structural | 2013 | Central Indian River Lagoon | Not provided | Not provided | Not provided | Wet Detention Effciency Calculation and TA | yes | 33.2541 | 39.6415
14176 | Natural Lands | Central IRL | A | IR12-21 | 0.56 | 0.48 | 0.067575 | 9.3556 | 1.5386 | 0.6322 | 0.10397 | 3200 | Shrub and Brushland | PB-09 | Basin 1 Drainage Improvements Phase I East of US1 | Wet detention pond | 1,088.0 | 3% | 33 | 197.7 | 3% | 5.9 | 136.6444 | City of Palm Bay | N/A | Basin 1 Drainage Improvements Phase 1 (East of US 1) | Not provided. | Wet Detention Pond | Completed | 2007 | 33 | 6 | A | 137 | $22,247 | Not provided | Not provided | Not provided | N/A | Structural | 2013 | Central Indian River Lagoon | Not provided | Not provided | Not provided | Wet Detention Effciency Calculation and TA | yes | 121.7016 | 273.4643
14177 | City of Palm Bay | Central IRL | A | IR12-21 | 0.56 | 0.48 | 0.037614 | 9.3556 | 1.5386 | 0.3519 | 0.057871 | 1330 | Residential, High density; Multiple Dwelling Units, Low Rise <Two stories or less> | PB-09 | Basin 1 Drainage Improvements Phase I East of US1 | Wet detention pond | 1,088.0 | 3% | 33 | 197.7 | 3% | 5.9 | 136.6444 | City of Palm Bay | N/A | Basin 1 Drainage Improvements Phase 1 (East of US 1) | Not provided. | Wet Detention Pond | Completed | 2007 | 33 | 6 | A | 137 | $22,247 | Not provided | Not provided | Not provided | N/A | Structural | 2013 | Central Indian River Lagoon | Not provided | Not provided | Not provided | Wet Detention Effciency Calculation and TA | yes | 52.3001 | 152.2177
14178 | City of Palm Bay | Central IRL | A | IR12-21 | 0.56 | 0.48 | 0.19211 | 9.3556 | 1.5386 | 1.7973 | 0.29557 | 1330 | Residential, High density; Multiple Dwelling Units, Low Rise <Two stories or less> | PB-09 | Basin 1 Drainage Improvements Phase I East of US1 | Wet detention pond | 1,088.0 | 3% | 33 | 197.7 | 3% | 5.9 | 136.6444 | City of Palm Bay | N/A | Basin 1 Drainage Improvements Phase 1 (East of US 1) | Not provided. | Wet Detention Pond | Completed | 2007 | 33 | 6 | A | 137 | $22,247 | Not provided | Not provided | Not provided | N/A | Structural | 2013 | Central Indian River Lagoon | Not provided | Not provided | Not provided | Wet Detention Effciency Calculation and TA | yes | 115.7064 | 777.4323
14179 | City of Palm Bay | Central IRL | A | IR12-21 | 0.56 | 0.48 | 0.087199 | 9.3556 | 1.5386 | 0.8158 | 0.13416 | 1750 | Governmental | PB-09 | Basin 1 Drainage Improvements Phase I East of US1 | Wet detention pond | 1,088.0 | 3% | 33 | 197.7 | 3% | 5.9 | 136.6444 | City of Palm Bay | N/A | Basin 1 Drainage Improvements Phase 1 (East of US 1) | Not provided. | Wet Detention Pond | Completed | 2007 | 33 | 6 | A | 137 | $22,247 | Not provided | Not provided | Not provided | N/A | Structural | 2013 | Central Indian River Lagoon | Not provided | Not provided | Not provided | Wet Detention Effciency Calculation and TA | yes | 91.7701 | 352.8829
14180 | City of Melbourne | Central IRL | A | IR12-21 | 0.56 | 0.48 | 0.060397 | 8.5467 | 1.1483 | 0.51619 | 0.069352 | 1200 | Residential, Medium Density-Two-five dwellingunits per acre | PB-09 | Basin 1 Drainage Improvements Phase I East of US1 | Wet detention pond | 1,088.0 | 3% | 33 | 197.7 | 3% | 5.9 | 136.6444 | City of Palm Bay | N/A | Basin 1 Drainage Improvements Phase 1 (East of US 1) | Not provided. | Wet Detention Pond | Completed | 2007 | 33 | 6 | A | 137 | $22,247 | Not provided | Not provided | Not provided | N/A | Structural | 2013 | Central Indian River Lagoon | Not provided | Not provided | Not provided | Wet Detention Effciency Calculation and TA | yes | 200.0023 | 244.4178
14181 | City of Melbourne | Central IRL | A | IR12-21 | 0.56 | 0.48 | 0.55737 | 8.5467 | 1.1483 | 4.7636 | 0.64001 | 1750 | Governmental | PB-09 | Basin 1 Drainage Improvements Phase I East of US1 | Wet detention pond | 1,088.0 | 3% | 33 | 197.7 | 3% | 5.9 | 136.6444 | City of Palm Bay | N/A | Basin 1 Drainage Improvements Phase 1 (East of US 1) | Not provided. | Wet Detention Pond | Completed | 2007 | 33 | 6 | A | 137 | $22,247 | Not provided | Not provided | Not provided | N/A | Structural | 2013 | Central Indian River Lagoon | Not provided | Not provided | Not provided | Wet Detention Effciency Calculation and TA | yes | 190.0776 | 2255.5822
14182 | City of Melbourne | Central IRL | A | IR12-21 | 0.56 | 0.48 | 0.037972 | 8.3986 | 1.1281 | 0.31891 | 0.042838 | 1200 | Residential, Medium Density-Two-five dwellingunits per acre | PB-09 | Basin 1 Drainage Improvements Phase I East of US1 | Wet detention pond | 1,088.0 | 3% | 33 | 197.7 | 3% | 5.9 | 136.6444 | City of Palm Bay | N/A | Basin 1 Drainage Improvements Phase 1 (East of US 1) | Not provided. | Wet Detention Pond | Completed | 2007 | 33 | 6 | A | 137 | $22,247 | Not provided | Not provided | Not provided | N/A | Structural | 2013 | Central Indian River Lagoon | Not provided | Not provided | Not provided | Wet Detention Effciency Calculation and TA | yes | 106.1547 | 153.6662
14183 | City of Melbourne | Central IRL | A | IR12-21 | 0.56 | 0.48 | 0.022894 | 8.3986 | 1.1281 | 0.19227 | 0.025827 | 1700 | Institutional (Educational,religious,health and military facilities) | PB-09 | Basin 1 Drainage Improvements Phase I East of US1 | Wet detention pond | 1,088.0 | 3% | 33 | 197.7 | 3% | 5.9 | 136.6444 | City of Palm Bay | N/A | Basin 1 Drainage Improvements Phase 1 (East of US 1) | Not provided. | Wet Detention Pond | Completed | 2007 | 33 | 6 | A | 137 | $22,247 | Not provided | Not provided | Not provided | N/A | Structural | 2013 | Central Indian River Lagoon | Not provided | Not provided | Not provided | Wet Detention Effciency Calculation and TA | yes | 103.7553 | 92.6471
14184 | City of Palm Bay | Central IRL | A | IR12-21 | 0.56 | 0.48 | 0.052365 | 8.3629 | 1.0307 | 0.43792 | 0.053975 | 1200 | Residential, Medium Density-Two-five dwellingunits per acre | PB-09 | Basin 1 Drainage Improvements Phase I East of US1 | Wet detention pond | 1,088.0 | 3% | 33 | 197.7 | 3% | 5.9 | 136.6444 | City of Palm Bay | N/A | Basin 1 Drainage Improvements Phase 1 (East of US 1) | Not provided. | Wet Detention Pond | Completed | 2007 | 33 | 6 | A | 137 | $22,247 | Not provided | Not provided | Not provided | N/A | Structural | 2013 | Central Indian River Lagoon | Not provided | Not provided | Not provided | Wet Detention Effciency Calculation and TA | yes | 108.5384 | 211.9133
14185 | Natural Lands | Central IRL | A | IR12-21 | 0.56 | 0.48 | 0.37334 | 8.3629 | 1.0307 | 3.1222 | 0.38481 | 6460 | Mixed scrub-shrub wetland | PB-09 | Basin 1 Drainage Improvements Phase I East of US1 | Wet detention pond | 1,088.0 | 3% | 33 | 197.7 | 3% | 5.9 | 136.6444 | City of Palm Bay | N/A | Basin 1 Drainage Improvements Phase 1 (East of US 1) | Not provided. | Wet Detention Pond | Completed | 2007 | 33 | 6 | A | 137 | $22,247 | Not provided | Not provided | Not provided | N/A | Structural | 2013 | Central Indian River Lagoon | Not provided | Not provided | Not provided | Wet Detention Effciency Calculation and TA | yes | 160.4805 | 1510.8343
14186 | City of Palm Bay | Central IRL | A | IR12-21 | 0.56 | 0.48 | 0.0017207 | 8.3629 | 1.0307 | 0.01439 | 0.0017736 | 1210 | Fixed Single Family Units | PB-09 | Basin 1 Drainage Improvements Phase I East of US1 | Wet detention pond | 1,088.0 | 3% | 33 | 197.7 | 3% | 5.9 | 136.6444 | City of Palm Bay | N/A | Basin 1 Drainage Improvements Phase 1 (East of US 1) | Not provided. | Wet Detention Pond | Completed | 2007 | 33 | 6 | A | 137 | $22,247 | Not provided | Not provided | Not provided | N/A | Structural | 2013 | Central Indian River Lagoon | Not provided | Not provided | Not provided | Wet Detention Effciency Calculation and TA | yes | 12.8086 | 6.9635
14187 | City of Palm Bay | Central IRL | A | IR12-21 | 0.56 | 0.48 | 0.072871 | 11.3002 | 1.525 | 0.82345 | 0.11113 | 1410 | Retail Sales and Services | PB-09 | Basin 1 Drainage Improvements Phase I East of US1 | Wet detention pond | 1,088.0 | 3% | 33 | 197.7 | 3% | 5.9 | 136.6444 | City of Palm Bay | N/A | Basin 1 Drainage Improvements Phase 1 (East of US 1) | Not provided. | Wet Detention Pond | Completed | 2007 | 33 | 6 | A | 137 | $22,247 | Not provided | Not provided | Not provided | N/A | Structural | 2013 | Central Indian River Lagoon | Not provided | Not provided | Not provided | Wet Detention Effciency Calculation and TA | yes | 67.9413 | 294.8975
14188 | City of Palm Bay | Central IRL | A | IR12-21 | 0.56 | 0.48 | 0.12608 | 11.3002 | 1.525 | 1.4247 | 0.19228 | 1430 | Professional Services | PB-09 | Basin 1 Drainage Improvements Phase I East of US1 | Wet detention pond | 1,088.0 | 3% | 33 | 197.7 | 3% | 5.9 | 136.6444 | City of Palm Bay | N/A | Basin 1 Drainage Improvements Phase 1 (East of US 1) | Not provided. | Wet Detention Pond | Completed | 2007 | 33 | 6 | A | 137 | $22,247 | Not provided | Not provided | Not provided | N/A | Structural | 2013 | Central Indian River Lagoon | Not provided | Not provided | Not provided | Wet Detention Effciency Calculation and TA | yes | 91.0538 | 510.237
14189 | City of Palm Bay | Central IRL | A | IR12-21 | 0.56 | 0.48 | 0.1383 | 11.3002 | 1.525 | 1.5628 | 0.21092 | 1430 | Professional Services | PB-09 | Basin 1 Drainage Improvements Phase I East of US1 | Wet detention pond | 1,088.0 | 3% | 33 | 197.7 | 3% | 5.9 | 136.6444 | City of Palm Bay | N/A | Basin 1 Drainage Improvements Phase 1 (East of US 1) | Not provided. | Wet Detention Pond | Completed | 2007 | 33 | 6 | A | 137 | $22,247 | Not provided | Not provided | Not provided | N/A | Structural | 2013 | Central Indian River Lagoon | Not provided | Not provided | Not provided | Wet Detention Effciency Calculation and TA | yes | 104.5382 | 559.684
14190 | City of Melbourne | Central IRL | A | IR12-21 | 0.56 | 0.48 | 0.092005 | 9.568 | 1.4061 | 0.88031 | 0.12937 | 1200 | Residential, Medium Density-Two-five dwellingunits per acre | PB-09 | Basin 1 Drainage Improvements Phase I East of US1 | Wet detention pond | 1,088.0 | 3% | 33 | 197.7 | 3% | 5.9 | 136.6444 | City of Palm Bay | N/A | Basin 1 Drainage Improvements Phase 1 (East of US 1) | Not provided. | Wet Detention Pond | Completed | 2007 | 33 | 6 | A | 137 | $22,247 | Not provided | Not provided | Not provided | N/A | Structural | 2013 | Central Indian River Lagoon | Not provided | Not provided | Not provided | Wet Detention Effciency Calculation and TA | yes | 123.1043 | 372.332
14191 | City of Melbourne | Central IRL | A | IR12-21 | 0.56 | 0.48 | 0.0018517 | 9.568 | 1.4061 | 0.017717 | 0.0026038 | 1210 | Fixed Single Family Units | PB-09 | Basin 1 Drainage Improvements Phase I East of US1 | Wet detention pond | 1,088.0 | 3% | 33 | 197.7 | 3% | 5.9 | 136.6444 | City of Palm Bay | N/A | Basin 1 Drainage Improvements Phase 1 (East of US 1) | Not provided. | Wet Detention Pond | Completed | 2007 | 33 | 6 | A | 137 | $22,247 | Not provided | Not provided | Not provided | N/A | Structural | 2013 | Central Indian River Lagoon | Not provided | Not provided | Not provided | Wet Detention Effciency Calculation and TA | yes | 16.3487 | 7.4937
14192 | City of Melbourne | Central IRL | A | IR12-21 | 0.56 | 0.48 | 0.045373 | 9.568 | 1.4061 | 0.43413 | 0.063801 | 1210 | Fixed Single Family Units | PB-09 | Basin 1 Drainage Improvements Phase I East of US1 | Wet detention pond | 1,088.0 | 3% | 33 | 197.7 | 3% | 5.9 | 136.6444 | City of Palm Bay | N/A | Basin 1 Drainage Improvements Phase 1 (East of US 1) | Not provided. | Wet Detention Pond | Completed | 2007 | 33 | 6 | A | 137 | $22,247 | Not provided | Not provided | Not provided | N/A | Structural | 2013 | Central Indian River Lagoon | Not provided | Not provided | Not provided | Wet Detention Effciency Calculation and TA | yes | 76.3583 | 183.6177
14193 | City of Palm Bay | Central IRL | A | IR12-21 | 0.56 | 0.48 | 0.17187 | 9.568 | 1.4061 | 1.6445 | 0.24168 | 1200 | Residential, Medium Density-Two-five dwellingunits per acre | PB-09 | Basin 1 Drainage Improvements Phase I East of US1 | Wet detention pond | 1,088.0 | 3% | 33 | 197.7 | 3% | 5.9 | 136.6444 | City of Palm Bay | N/A | Basin 1 Drainage Improvements Phase 1 (East of US 1) | Not provided. | Wet Detention Pond | Completed | 2007 | 33 | 6 | A | 137 | $22,247 | Not provided | Not provided | Not provided | N/A | Structural | 2013 | Central Indian River Lagoon | Not provided | Not provided | Not provided | Wet Detention Effciency Calculation and TA | yes | 123.8506 | 695.5456
14194 | City of Palm Bay | Central IRL | A | IR12-21 | 0.56 | 0.48 | 0.051349 | 9.1996 | 1.3382 | 0.47239 | 0.068717 | 1200 | Residential, Medium Density-Two-five dwellingunits per acre | PB-09 | Basin 1 Drainage Improvements Phase I East of US1 | Wet detention pond | 1,088.0 | 3% | 33 | 197.7 | 3% | 5.9 | 136.6444 | City of Palm Bay | N/A | Basin 1 Drainage Improvements Phase 1 (East of US 1) | Not provided. | Wet Detention Pond | Completed | 2007 | 33 | 6 | A | 137 | $22,247 | Not provided | Not provided | Not provided | N/A | Structural | 2013 | Central Indian River Lagoon | Not provided | Not provided | Not provided | Wet Detention Effciency Calculation and TA | yes | 158.1273 | 207.8006
14195 | City of Palm Bay | Central IRL | A | IR12-21 | 0.56 | 0.48 | 0.048073 | 9.1996 | 1.3382 | 0.44226 | 0.064334 | 1330 | Residential, High density; Multiple Dwelling Units, Low Rise <Two stories or less> | PB-09 | Basin 1 Drainage Improvements Phase I East of US1 | Wet detention pond | 1,088.0 | 3% | 33 | 197.7 | 3% | 5.9 | 136.6444 | City of Palm Bay | N/A | Basin 1 Drainage Improvements Phase 1 (East of US 1) | Not provided. | Wet Detention Pond | Completed | 2007 | 33 | 6 | A | 137 | $22,247 | Not provided | Not provided | Not provided | N/A | Structural | 2013 | Central Indian River Lagoon | Not provided | Not provided | Not provided | Wet Detention Effciency Calculation and TA | yes | 91.0932 | 194.5455
14196 | City of Palm Bay | Central IRL | A | IR12-21 | 0.56 | 0.48 | 0.14767 | 9.1996 | 1.3382 | 1.3585 | 0.19762 | 1210 | Fixed Single Family Units | PB-09 | Basin 1 Drainage Improvements Phase I East of US1 | Wet detention pond | 1,088.0 | 3% | 33 | 197.7 | 3% | 5.9 | 136.6444 | City of Palm Bay | N/A | Basin 1 Drainage Improvements Phase 1 (East of US 1) | Not provided. | Wet Detention Pond | Completed | 2007 | 33 | 6 | A | 137 | $22,247 | Not provided | Not provided | Not provided | N/A | Structural | 2013 | Central Indian River Lagoon | Not provided | Not provided | Not provided | Wet Detention Effciency Calculation and TA | yes | 110.8774 | 597.6009
14197 | City of Palm Bay | Central IRL | A | IR12-21 | 0.56 | 0.48 | 0.032623 | 9.1996 | 1.3382 | 0.30012 | 0.043657 | 1210 | Fixed Single Family Units | PB-09 | Basin 1 Drainage Improvements Phase I East of US1 | Wet detention pond | 1,088.0 | 3% | 33 | 197.7 | 3% | 5.9 | 136.6444 | City of Palm Bay | N/A | Basin 1 Drainage Improvements Phase 1 (East of US 1) | Not provided. | Wet Detention Pond | Completed | 2007 | 33 | 6 | A | 137 | $22,247 | Not provided | Not provided | Not provided | N/A | Structural | 2013 | Central Indian River Lagoon | Not provided | Not provided | Not provided | Wet Detention Effciency Calculation and TA | yes | 48.1069 | 132.0198
14198 | City of Palm Bay | Central IRL | A | IR12-21 | 0.56 | 0.48 | 0.33805 | 9.1996 | 1.3382 | 3.1099 | 0.45239 | 1720 | Religious | PB-09 | Basin 1 Drainage Improvements Phase I East of US1 | Wet detention pond | 1,088.0 | 3% | 33 | 197.7 | 3% | 5.9 | 136.6444 | City of Palm Bay | N/A | Basin 1 Drainage Improvements Phase 1 (East of US 1) | Not provided. | Wet Detention Pond | Completed | 2007 | 33 | 6 | A | 137 | $22,247 | Not provided | Not provided | Not provided | N/A | Structural | 2013 | Central Indian River Lagoon | Not provided | Not provided | Not provided | Wet Detention Effciency Calculation and TA | yes | 159.0887 | 1368.0332
14199 | City of Melbourne | Central IRL | A | IR12-21 | 0.56 | 0.48 | 0.16725 | 9.8341 | 1.4558 | 1.6447 | 0.24348 | 1200 | Residential, Medium Density-Two-five dwellingunits per acre | PB-09 | Basin 1 Drainage Improvements Phase I East of US1 | Wet detention pond | 1,088.0 | 3% | 33 | 197.7 | 3% | 5.9 | 136.6444 | City of Palm Bay | N/A | Basin 1 Drainage Improvements Phase 1 (East of US 1) | Not provided. | Wet Detention Pond | Completed | 2007 | 33 | 6 | A | 137 | $22,247 | Not provided | Not provided | Not provided | N/A | Structural | 2013 | Central Indian River Lagoon | Not provided | Not provided | Not provided | Wet Detention Effciency Calculation and TA | yes | 169.4351 | 676.8332
14200 | City of Melbourne | Central IRL | A | IR12-21 | 0.56 | 0.48 | 0.015143 | 9.8341 | 1.4558 | 0.14892 | 0.022045 | 1400 | Commercial and Services | PB-09 | Basin 1 Drainage Improvements Phase I East of US1 | Wet detention pond | 1,088.0 | 3% | 33 | 197.7 | 3% | 5.9 | 136.6444 | City of Palm Bay | N/A | Basin 1 Drainage Improvements Phase 1 (East of US 1) | Not provided. | Wet Detention Pond | Completed | 2007 | 33 | 6 | A | 137 | $22,247 | Not provided | Not provided | Not provided | N/A | Structural | 2013 | Central Indian River Lagoon | Not provided | Not provided | Not provided | Wet Detention Effciency Calculation and TA | yes | 32.1556 | 61.2807
14201 | Agricultural Lands | Central IRL | A | IR12-21 | 0.56 | 0.48 | 0.059548 | 9.8341 | 1.4558 | 0.5856 | 0.086689 | 2110 | Improved Pasture | PB-09 | Basin 1 Drainage Improvements Phase I East of US1 | Wet detention pond | 1,088.0 | 3% | 33 | 197.7 | 3% | 5.9 | 136.6444 | City of Palm Bay | N/A | Basin 1 Drainage Improvements Phase 1 (East of US 1) | Not provided. | Wet Detention Pond | Completed | 2007 | 33 | 6 | A | 137 | $22,247 | Not provided | Not provided | Not provided | N/A | Structural | 2013 | Central Indian River Lagoon | Not provided | Not provided | Not provided | Wet Detention Effciency Calculation and TA | yes | 89.8206 | 240.9814
14202 | City of Melbourne | Central IRL | A | IR12-21 | 0.56 | 0.48 | 0.0017672 | 9.8341 | 1.4558 | 0.017379 | 0.0025727 | 1210 | Fixed Single Family Units | PB-09 | Basin 1 Drainage Improvements Phase I East of US1 | Wet detention pond | 1,088.0 | 3% | 33 | 197.7 | 3% | 5.9 | 136.6444 | City of Palm Bay | N/A | Basin 1 Drainage Improvements Phase 1 (East of US 1) | Not provided. | Wet Detention Pond | Completed | 2007 | 33 | 6 | A | 137 | $22,247 | Not provided | Not provided | Not provided | N/A | Structural | 2013 | Central Indian River Lagoon | Not provided | Not provided | Not provided | Wet Detention Effciency Calculation and TA | yes | 23.0502 | 7.1518
14203 | City of Melbourne | Central IRL | A | IR12-21 | 0.56 | 0.48 | 2.6129e-05 | 9.8341 | 1.4558 | 0.00025695 | 3.8038e-05 | 1210 | Fixed Single Family Units | PB-09 | Basin 1 Drainage Improvements Phase I East of US1 | Wet detention pond | 1,088.0 | 3% | 33 | 197.7 | 3% | 5.9 | 136.6444 | City of Palm Bay | N/A | Basin 1 Drainage Improvements Phase 1 (East of US 1) | Not provided. | Wet Detention Pond | Completed | 2007 | 33 | 6 | A | 137 | $22,247 | Not provided | Not provided | Not provided | N/A | Structural | 2013 | Central Indian River Lagoon | Not provided | Not provided | Not provided | Wet Detention Effciency Calculation and TA | yes | 5.9751 | 0.10574
14204 | City of Melbourne | Central IRL | A | IR12-21 | 0.56 | 0.48 | 0.0014 | 9.8341 | 1.4558 | 0.013767 | 0.002038 | 1210 | Fixed Single Family Units | PB-09 | Basin 1 Drainage Improvements Phase I East of US1 | Wet detention pond | 1,088.0 | 3% | 33 | 197.7 | 3% | 5.9 | 136.6444 | City of Palm Bay | N/A | Basin 1 Drainage Improvements Phase 1 (East of US 1) | Not provided. | Wet Detention Pond | Completed | 2007 | 33 | 6 | A | 137 | $22,247 | Not provided | Not provided | Not provided | N/A | Structural | 2013 | Central Indian River Lagoon | Not provided | Not provided | Not provided | Wet Detention Effciency Calculation and TA | yes | 38.3121 | 5.6654
14205 | City of Melbourne | Central IRL | A | IR12-21 | 0.56 | 0.48 | 0.20139 | 9.8341 | 1.4558 | 1.9805 | 0.29319 | 1210 | Fixed Single Family Units | PB-09 | Basin 1 Drainage Improvements Phase I East of US1 | Wet detention pond | 1,088.0 | 3% | 33 | 197.7 | 3% | 5.9 | 136.6444 | City of Palm Bay | N/A | Basin 1 Drainage Improvements Phase 1 (East of US 1) | Not provided. | Wet Detention Pond | Completed | 2007 | 33 | 6 | A | 137 | $22,247 | Not provided | Not provided | Not provided | N/A | Structural | 2013 | Central Indian River Lagoon | Not provided | Not provided | Not provided | Wet Detention Effciency Calculation and TA | yes | 123.7045 | 815.0136
14206 | City of Melbourne | Central IRL | A | IR12-21 | 0.56 | 0.48 | 0.12414 | 9.8341 | 1.4558 | 1.2208 | 0.18072 | 1210 | Fixed Single Family Units | PB-09 | Basin 1 Drainage Improvements Phase I East of US1 | Wet detention pond | 1,088.0 | 3% | 33 | 197.7 | 3% | 5.9 | 136.6444 | City of Palm Bay | N/A | Basin 1 Drainage Improvements Phase 1 (East of US 1) | Not provided. | Wet Detention Pond | Completed | 2007 | 33 | 6 | A | 137 | $22,247 | Not provided | Not provided | Not provided | N/A | Structural | 2013 | Central Indian River Lagoon | Not provided | Not provided | Not provided | Wet Detention Effciency Calculation and TA | yes | 104.1398 | 502.3811
14207 | City of Melbourne | Central IRL | A | IR12-21 | 0.56 | 0.48 | 0.047095 | 9.8341 | 1.4558 | 0.46314 | 0.068561 | 1720 | Religious | PB-09 | Basin 1 Drainage Improvements Phase I East of US1 | Wet detention pond | 1,088.0 | 3% | 33 | 197.7 | 3% | 5.9 | 136.6444 | City of Palm Bay | N/A | Basin 1 Drainage Improvements Phase 1 (East of US 1) | Not provided. | Wet Detention Pond | Completed | 2007 | 33 | 6 | A | 137 | $22,247 | Not provided | Not provided | Not provided | N/A | Structural | 2013 | Central Indian River Lagoon | Not provided | Not provided | Not provided | Wet Detention Effciency Calculation and TA | yes | 73.7236 | 190.587
14208 | City of Melbourne | Central IRL | A | IR12-21 | 0.56 | 0.48 | 0.049052 | 7.986 | 1.0961 | 0.39173 | 0.053766 | 1200 | Residential, Medium Density-Two-five dwellingunits per acre | PB-09 | Basin 1 Drainage Improvements Phase I East of US1 | Wet detention pond | 1,088.0 | 3% | 33 | 197.7 | 3% | 5.9 | 136.6444 | City of Palm Bay | N/A | Basin 1 Drainage Improvements Phase 1 (East of US 1) | Not provided. | Wet Detention Pond | Completed | 2007 | 33 | 6 | A | 137 | $22,247 | Not provided | Not provided | Not provided | N/A | Structural | 2013 | Central Indian River Lagoon | Not provided | Not provided | Not provided | Wet Detention Effciency Calculation and TA | yes | 107.9484 | 198.508
14209 | City of Melbourne | Central IRL | A | IR12-21 | 0.56 | 0.48 | 0.027148 | 7.986 | 1.0961 | 0.2168 | 0.029757 | 1700 | Institutional (Educational,religious,health and military facilities) | PB-09 | Basin 1 Drainage Improvements Phase I East of US1 | Wet detention pond | 1,088.0 | 3% | 33 | 197.7 | 3% | 5.9 | 136.6444 | City of Palm Bay | N/A | Basin 1 Drainage Improvements Phase 1 (East of US 1) | Not provided. | Wet Detention Pond | Completed | 2007 | 33 | 6 | A | 137 | $22,247 | Not provided | Not provided | Not provided | N/A | Structural | 2013 | Central Indian River Lagoon | Not provided | Not provided | Not provided | Wet Detention Effciency Calculation and TA | yes | 104.4189 | 109.863
14210 | City of Melbourne | Central IRL | A | IR12-21 | 0.56 | 0.48 | 0.18751 | 9.5535 | 1.404 | 1.7914 | 0.26327 | 1200 | Residential, Medium Density-Two-five dwellingunits per acre | PB-09 | Basin 1 Drainage Improvements Phase I East of US1 | Wet detention pond | 1,088.0 | 3% | 33 | 197.7 | 3% | 5.9 | 136.6444 | City of Palm Bay | N/A | Basin 1 Drainage Improvements Phase 1 (East of US 1) | Not provided. | Wet Detention Pond | Completed | 2007 | 33 | 6 | A | 137 | $22,247 | Not provided | Not provided | Not provided | N/A | Structural | 2013 | Central Indian River Lagoon | Not provided | Not provided | Not provided | Wet Detention Effciency Calculation and TA | yes | 135.7948 | 758.8293
14211 | City of Melbourne | Central IRL | A | IR12-21 | 0.56 | 0.48 | 0.009016 | 9.5535 | 1.404 | 0.086134 | 0.012659 | 1210 | Fixed Single Family Units | PB-09 | Basin 1 Drainage Improvements Phase I East of US1 | Wet detention pond | 1,088.0 | 3% | 33 | 197.7 | 3% | 5.9 | 136.6444 | City of Palm Bay | N/A | Basin 1 Drainage Improvements Phase 1 (East of US 1) | Not provided. | Wet Detention Pond | Completed | 2007 | 33 | 6 | A | 137 | $22,247 | Not provided | Not provided | Not provided | N/A | Structural | 2013 | Central Indian River Lagoon | Not provided | Not provided | Not provided | Wet Detention Effciency Calculation and TA | yes | 26.2589 | 36.4864
14212 | City of Melbourne | Central IRL | A | IR12-21 | 0.56 | 0.48 | 0.042625 | 9.5535 | 1.404 | 0.40722 | 0.059848 | 1210 | Fixed Single Family Units | PB-09 | Basin 1 Drainage Improvements Phase I East of US1 | Wet detention pond | 1,088.0 | 3% | 33 | 197.7 | 3% | 5.9 | 136.6444 | City of Palm Bay | N/A | Basin 1 Drainage Improvements Phase 1 (East of US 1) | Not provided. | Wet Detention Pond | Completed | 2007 | 33 | 6 | A | 137 | $22,247 | Not provided | Not provided | Not provided | N/A | Structural | 2013 | Central Indian River Lagoon | Not provided | Not provided | Not provided | Wet Detention Effciency Calculation and TA | yes | 90.1821 | 172.4975
14213 | City of Melbourne | Central IRL | A | IR12-21 | 0.56 | 0.48 | 0.1871 | 9.5535 | 1.404 | 1.7875 | 0.2627 | 1210 | Fixed Single Family Units | PB-09 | Basin 1 Drainage Improvements Phase I East of US1 | Wet detention pond | 1,088.0 | 3% | 33 | 197.7 | 3% | 5.9 | 136.6444 | City of Palm Bay | N/A | Basin 1 Drainage Improvements Phase 1 (East of US 1) | Not provided. | Wet Detention Pond | Completed | 2007 | 33 | 6 | A | 137 | $22,247 | Not provided | Not provided | Not provided | N/A | Structural | 2013 | Central Indian River Lagoon | Not provided | Not provided | Not provided | Wet Detention Effciency Calculation and TA | yes | 118.9326 | 757.1802
14214 | City of Melbourne | Central IRL | A | IR12-21 | 0.56 | 0.48 | 0.040295 | 9.5535 | 1.404 | 0.38496 | 0.056576 | 1210 | Fixed Single Family Units | PB-09 | Basin 1 Drainage Improvements Phase I East of US1 | Wet detention pond | 1,088.0 | 3% | 33 | 197.7 | 3% | 5.9 | 136.6444 | City of Palm Bay | N/A | Basin 1 Drainage Improvements Phase 1 (East of US 1) | Not provided. | Wet Detention Pond | Completed | 2007 | 33 | 6 | A | 137 | $22,247 | Not provided | Not provided | Not provided | N/A | Structural | 2013 | Central Indian River Lagoon | Not provided | Not provided | Not provided | Wet Detention Effciency Calculation and TA | yes | 54.2176 | 163.0693
14215 | City of Melbourne | Central IRL | A | IR12-21 | 0.56 | 0.48 | 0.039133 | 9.5535 | 1.404 | 0.37386 | 0.054944 | 1210 | Fixed Single Family Units | PB-09 | Basin 1 Drainage Improvements Phase I East of US1 | Wet detention pond | 1,088.0 | 3% | 33 | 197.7 | 3% | 5.9 | 136.6444 | City of Palm Bay | N/A | Basin 1 Drainage Improvements Phase 1 (East of US 1) | Not provided. | Wet Detention Pond | Completed | 2007 | 33 | 6 | A | 137 | $22,247 | Not provided | Not provided | Not provided | N/A | Structural | 2013 | Central Indian River Lagoon | Not provided | Not provided | Not provided | Wet Detention Effciency Calculation and TA | yes | 53.7506 | 158.3652
14216 | City of Melbourne | Central IRL | A | IR12-21 | 0.56 | 0.48 | 0.091644 | 9.5535 | 1.404 | 0.87553 | 0.12867 | 1210 | Fixed Single Family Units | PB-09 | Basin 1 Drainage Improvements Phase I East of US1 | Wet detention pond | 1,088.0 | 3% | 33 | 197.7 | 3% | 5.9 | 136.6444 | City of Palm Bay | N/A | Basin 1 Drainage Improvements Phase 1 (East of US 1) | Not provided. | Wet Detention Pond | Completed | 2007 | 33 | 6 | A | 137 | $22,247 | Not provided | Not provided | Not provided | N/A | Structural | 2013 | Central Indian River Lagoon | Not provided | Not provided | Not provided | Wet Detention Effciency Calculation and TA | yes | 100.5621 | 370.8717
14217 | City of Melbourne | Central IRL | A | IR12-21 | 0.56 | 0.48 | 0.020436 | 9.5535 | 1.404 | 0.19523 | 0.028693 | 1210 | Fixed Single Family Units | PB-09 | Basin 1 Drainage Improvements Phase I East of US1 | Wet detention pond | 1,088.0 | 3% | 33 | 197.7 | 3% | 5.9 | 136.6444 | City of Palm Bay | N/A | Basin 1 Drainage Improvements Phase 1 (East of US 1) | Not provided. | Wet Detention Pond | Completed | 2007 | 33 | 6 | A | 137 | $22,247 | Not provided | Not provided | Not provided | N/A | Structural | 2013 | Central Indian River Lagoon | Not provided | Not provided | Not provided | Wet Detention Effciency Calculation and TA | yes | 36.4699 | 82.7005
14218 | Natural Lands | Central IRL | A | IR12-21 | 0.56 | 0.48 | 0.014478 | 8.4191 | 1.0183 | 0.12189 | 0.014744 | 3200 | Shrub and Brushland | PB-09 | Basin 1 Drainage Improvements Phase I East of US1 | Wet detention pond | 1,088.0 | 3% | 33 | 197.7 | 3% | 5.9 | 136.6444 | City of Palm Bay | N/A | Basin 1 Drainage Improvements Phase 1 (East of US 1) | Not provided. | Wet Detention Pond | Completed | 2007 | 33 | 6 | A | 137 | $22,247 | Not provided | Not provided | Not provided | N/A | Structural | 2013 | Central Indian River Lagoon | Not provided | Not provided | Not provided | Wet Detention Effciency Calculation and TA | yes | 39.9563 | 58.5919
14219 | Natural Lands | Central IRL | A | IR12-21 | 0.56 | 0.48 | 0.14499 | 8.4191 | 1.0183 | 1.2207 | 0.14765 | 4110 | Pine flatwoods | PB-09 | Basin 1 Drainage Improvements Phase I East of US1 | Wet detention pond | 1,088.0 | 3% | 33 | 197.7 | 3% | 5.9 | 136.6444 | City of Palm Bay | N/A | Basin 1 Drainage Improvements Phase 1 (East of US 1) | Not provided. | Wet Detention Pond | Completed | 2007 | 33 | 6 | A | 137 | $22,247 | Not provided | Not provided | Not provided | N/A | Structural | 2013 | Central Indian River Lagoon | Not provided | Not provided | Not provided | Wet Detention Effciency Calculation and TA | yes | 128.6764 | 586.747
14220 | City of Palm Bay | Central IRL | A | IR12-21 | 0.56 | 0.48 | 0.4583 | 8.4191 | 1.0183 | 3.8584 | 0.4667 | 8140 | Roads and Highways | PB-09 | Basin 1 Drainage Improvements Phase I East of US1 | Wet detention pond | 1,088.0 | 3% | 33 | 197.7 | 3% | 5.9 | 136.6444 | City of Palm Bay | N/A | Basin 1 Drainage Improvements Phase 1 (East of US 1) | Not provided. | Wet Detention Pond | Completed | 2007 | 33 | 6 | A | 137 | $22,247 | Not provided | Not provided | Not provided | N/A | Structural | 2013 | Central Indian River Lagoon | Not provided | Not provided | Not provided | Wet Detention Effciency Calculation and TA | yes | 175.8711 | 1854.6611
14221 | City of Palm Bay | Central IRL | A | IR12-21 | 0.56 | 0.48 | 0.014649 | 9.1935 | 1.2829 | 0.13468 | 0.018793 | 1550 | Other Light Industrial | PB-09 | Basin 1 Drainage Improvements Phase I East of US1 | Wet detention pond | 1,088.0 | 3% | 33 | 197.7 | 3% | 5.9 | 136.6444 | City of Palm Bay | N/A | Basin 1 Drainage Improvements Phase 1 (East of US 1) | Not provided. | Wet Detention Pond | Completed | 2007 | 33 | 6 | A | 137 | $22,247 | Not provided | Not provided | Not provided | N/A | Structural | 2013 | Central Indian River Lagoon | Not provided | Not provided | Not provided | Wet Detention Effciency Calculation and TA | yes | 39.7731 | 59.2829
14222 | City of Melbourne | Central IRL | A | IR12-21 | 0.56 | 0.48 | 0.0097802 | 9.9832 | 1.4804 | 0.097637 | 0.014479 | 1200 | Residential, Medium Density-Two-five dwellingunits per acre | PB-09 | Basin 1 Drainage Improvements Phase I East of US1 | Wet detention pond | 1,088.0 | 3% | 33 | 197.7 | 3% | 5.9 | 136.6444 | City of Palm Bay | N/A | Basin 1 Drainage Improvements Phase 1 (East of US 1) | Not provided. | Wet Detention Pond | Completed | 2007 | 33 | 6 | A | 137 | $22,247 | Not provided | Not provided | Not provided | N/A | Structural | 2013 | Central Indian River Lagoon | Not provided | Not provided | Not provided | Wet Detention Effciency Calculation and TA | yes | 26.3309 | 39.579
14223 | City of Melbourne | Central IRL | A | IR12-21 | 0.56 | 0.48 | 0.039567 | 9.9832 | 1.4804 | 0.395 | 0.058574 | 1210 | Fixed Single Family Units | PB-09 | Basin 1 Drainage Improvements Phase I East of US1 | Wet detention pond | 1,088.0 | 3% | 33 | 197.7 | 3% | 5.9 | 136.6444 | City of Palm Bay | N/A | Basin 1 Drainage Improvements Phase 1 (East of US 1) | Not provided. | Wet Detention Pond | Completed | 2007 | 33 | 6 | A | 137 | $22,247 | Not provided | Not provided | Not provided | N/A | Structural | 2013 | Central Indian River Lagoon | Not provided | Not provided | Not provided | Wet Detention Effciency Calculation and TA | yes | 54.1397 | 160.1205
14224 | City of Melbourne | Central IRL | A | IR12-21 | 0.56 | 0.48 | 0.0065571 | 9.9832 | 1.4804 | 0.065461 | 0.0097072 | 1210 | Fixed Single Family Units | PB-09 | Basin 1 Drainage Improvements Phase I East of US1 | Wet detention pond | 1,088.0 | 3% | 33 | 197.7 | 3% | 5.9 | 136.6444 | City of Palm Bay | N/A | Basin 1 Drainage Improvements Phase 1 (East of US 1) | Not provided. | Wet Detention Pond | Completed | 2007 | 33 | 6 | A | 137 | $22,247 | Not provided | Not provided | Not provided | N/A | Structural | 2013 | Central Indian River Lagoon | Not provided | Not provided | Not provided | Wet Detention Effciency Calculation and TA | yes | 24.4087 | 26.5358
14225 | City of Palm Bay | Central IRL | A | IR12-21 | 0.56 | 0.48 | 0.012071 | 7.8276 | 1.1349 | 0.094485 | 0.013699 | 1550 | Other Light Industrial | PB-09 | Basin 1 Drainage Improvements Phase I East of US1 | Wet detention pond | 1,088.0 | 3% | 33 | 197.7 | 3% | 5.9 | 136.6444 | City of Palm Bay | N/A | Basin 1 Drainage Improvements Phase 1 (East of US 1) | Not provided. | Wet Detention Pond | Completed | 2007 | 33 | 6 | A | 137 | $22,247 | Not provided | Not provided | Not provided | N/A | Structural | 2013 | Central Indian River Lagoon | Not provided | Not provided | Not provided | Wet Detention Effciency Calculation and TA | yes | 36.8598 | 48.8483
14226 | City of Palm Bay | Central IRL | A | IR12-21 | 0.56 | 0.48 | 9.7934e-05 | 7.8276 | 1.1349 | 0.00076659 | 0.00011114 | 1560 | Other Heavy Industrial | PB-09 | Basin 1 Drainage Improvements Phase I East of US1 | Wet detention pond | 1,088.0 | 3% | 33 | 197.7 | 3% | 5.9 | 136.6444 | City of Palm Bay | N/A | Basin 1 Drainage Improvements Phase 1 (East of US 1) | Not provided. | Wet Detention Pond | Completed | 2007 | 33 | 6 | A | 137 | $22,247 | Not provided | Not provided | Not provided | N/A | Structural | 2013 | Central Indian River Lagoon | Not provided | Not provided | Not provided | Wet Detention Effciency Calculation and TA | yes | 31.6949 | 0.39632
14227 | City of Melbourne | Central IRL | A | IR12-21 | 0.56 | 0.48 | 0.0047307 | 7.794 | 1.0605 | 0.036871 | 0.005017 | 1700 | Institutional (Educational,religious,health and military facilities) | PB-09 | Basin 1 Drainage Improvements Phase I East of US1 | Wet detention pond | 1,088.0 | 3% | 33 | 197.7 | 3% | 5.9 | 136.6444 | City of Palm Bay | N/A | Basin 1 Drainage Improvements Phase 1 (East of US 1) | Not provided. | Wet Detention Pond | Completed | 2007 | 33 | 6 | A | 137 | $22,247 | Not provided | Not provided | Not provided | N/A | Structural | 2013 | Central Indian River Lagoon | Not provided | Not provided | Not provided | Wet Detention Effciency Calculation and TA | yes | 82.9336 | 19.1443
14228 | City of Palm Bay | Central IRL | A | IR12-21 | 0.56 | 0.48 | 0.0071038 | 10.1002 | 1.4339 | 0.07175 | 0.010186 | 1200 | Residential, Medium Density-Two-five dwellingunits per acre | PB-09 | Basin 1 Drainage Improvements Phase I East of US1 | Wet detention pond | 1,088.0 | 3% | 33 | 197.7 | 3% | 5.9 | 136.6444 | City of Palm Bay | N/A | Basin 1 Drainage Improvements Phase 1 (East of US 1) | Not provided. | Wet Detention Pond | Completed | 2007 | 33 | 6 | A | 137 | $22,247 | Not provided | Not provided | Not provided | N/A | Structural | 2013 | Central Indian River Lagoon | Not provided | Not provided | Not provided | Wet Detention Effciency Calculation and TA | yes | 25.894 | 28.748
14229 | City of Palm Bay | Central IRL | A | IR12-21 | 0.56 | 0.48 | 0.084268 | 10.1002 | 1.4339 | 0.85113 | 0.12083 | 1210 | Fixed Single Family Units | PB-09 | Basin 1 Drainage Improvements Phase I East of US1 | Wet detention pond | 1,088.0 | 3% | 33 | 197.7 | 3% | 5.9 | 136.6444 | City of Palm Bay | N/A | Basin 1 Drainage Improvements Phase 1 (East of US 1) | Not provided. | Wet Detention Pond | Completed | 2007 | 33 | 6 | A | 137 | $22,247 | Not provided | Not provided | Not provided | N/A | Structural | 2013 | Central Indian River Lagoon | Not provided | Not provided | Not provided | Wet Detention Effciency Calculation and TA | yes | 81.6961 | 341.0219
14230 | City of Palm Bay | Central IRL | A | IR12-21 | 0.56 | 0.48 | 0.20465 | 10.1002 | 1.4339 | 2.067 | 0.29344 | 1210 | Fixed Single Family Units | PB-09 | Basin 1 Drainage Improvements Phase I East of US1 | Wet detention pond | 1,088.0 | 3% | 33 | 197.7 | 3% | 5.9 | 136.6444 | City of Palm Bay | N/A | Basin 1 Drainage Improvements Phase 1 (East of US 1) | Not provided. | Wet Detention Pond | Completed | 2007 | 33 | 6 | A | 137 | $22,247 | Not provided | Not provided | Not provided | N/A | Structural | 2013 | Central Indian River Lagoon | Not provided | Not provided | Not provided | Wet Detention Effciency Calculation and TA | yes | 114.725 | 828.2028
14231 | City of Palm Bay | Central IRL | A | IR12-21 | 0.56 | 0.48 | 0.13108 | 10.1002 | 1.4339 | 1.3239 | 0.18795 | 1210 | Fixed Single Family Units | PB-09 | Basin 1 Drainage Improvements Phase I East of US1 | Wet detention pond | 1,088.0 | 3% | 33 | 197.7 | 3% | 5.9 | 136.6444 | City of Palm Bay | N/A | Basin 1 Drainage Improvements Phase 1 (East of US 1) | Not provided. | Wet Detention Pond | Completed | 2007 | 33 | 6 | A | 137 | $22,247 | Not provided | Not provided | Not provided | N/A | Structural | 2013 | Central Indian River Lagoon | Not provided | Not provided | Not provided | Wet Detention Effciency Calculation and TA | yes | 103.1278 | 530.4608
14232 | City of Palm Bay | Central IRL | A | IR12-21 | 0.56 | 0.48 | 0.0025965 | 10.1002 | 1.4339 | 0.026225 | 0.003723 | 1410 | Retail Sales and Services | PB-09 | Basin 1 Drainage Improvements Phase I East of US1 | Wet detention pond | 1,088.0 | 3% | 33 | 197.7 | 3% | 5.9 | 136.6444 | City of Palm Bay | N/A | Basin 1 Drainage Improvements Phase 1 (East of US 1) | Not provided. | Wet Detention Pond | Completed | 2007 | 33 | 6 | A | 137 | $22,247 | Not provided | Not provided | Not provided | N/A | Structural | 2013 | Central Indian River Lagoon | Not provided | Not provided | Not provided | Wet Detention Effciency Calculation and TA | yes | 15.6569 | 10.5075
14233 | City of Palm Bay | Central IRL | A | IR12-21 | 0.56 | 0.48 | 0.036748 | 10.1002 | 1.4339 | 0.37116 | 0.052692 | 1750 | Governmental | PB-09 | Basin 1 Drainage Improvements Phase I East of US1 | Wet detention pond | 1,088.0 | 3% | 33 | 197.7 | 3% | 5.9 | 136.6444 | City of Palm Bay | N/A | Basin 1 Drainage Improvements Phase 1 (East of US 1) | Not provided. | Wet Detention Pond | Completed | 2007 | 33 | 6 | A | 137 | $22,247 | Not provided | Not provided | Not provided | N/A | Structural | 2013 | Central Indian River Lagoon | Not provided | Not provided | Not provided | Wet Detention Effciency Calculation and TA | yes | 59.0474 | 148.7139
14234 | City of Palm Bay | Central IRL | A | IR12-21 | 0.56 | 0.48 | 0.1486 | 10.1002 | 1.4339 | 1.5009 | 0.21307 | 1430 | Professional Services | PB-09 | Basin 1 Drainage Improvements Phase I East of US1 | Wet detention pond | 1,088.0 | 3% | 33 | 197.7 | 3% | 5.9 | 136.6444 | City of Palm Bay | N/A | Basin 1 Drainage Improvements Phase 1 (East of US 1) | Not provided. | Wet Detention Pond | Completed | 2007 | 33 | 6 | A | 137 | $22,247 | Not provided | Not provided | Not provided | N/A | Structural | 2013 | Central Indian River Lagoon | Not provided | Not provided | Not provided | Wet Detention Effciency Calculation and TA | yes | 107.411 | 601.3588
14235 | City of Melbourne | Central IRL | A | IR12-21 | 0.56 | 0.48 | 0.053106 | 9.1145 | 1.2308 | 0.48403 | 0.065365 | 1400 | Commercial and Services | PB-09 | Basin 1 Drainage Improvements Phase I East of US1 | Wet detention pond | 1,088.0 | 3% | 33 | 197.7 | 3% | 5.9 | 136.6444 | City of Palm Bay | N/A | Basin 1 Drainage Improvements Phase 1 (East of US 1) | Not provided. | Wet Detention Pond | Completed | 2007 | 33 | 6 | A | 137 | $22,247 | Not provided | Not provided | Not provided | N/A | Structural | 2013 | Central Indian River Lagoon | Not provided | Not provided | Not provided | Wet Detention Effciency Calculation and TA | yes | 77.2063 | 214.9104
14236 | City of Melbourne | Central IRL | A | IR12-21 | 0.56 | 0.48 | 0.10059 | 9.1145 | 1.2308 | 0.91681 | 0.12381 | 1720 | Religious | PB-09 | Basin 1 Drainage Improvements Phase I East of US1 | Wet detention pond | 1,088.0 | 3% | 33 | 197.7 | 3% | 5.9 | 136.6444 | City of Palm Bay | N/A | Basin 1 Drainage Improvements Phase 1 (East of US 1) | Not provided. | Wet Detention Pond | Completed | 2007 | 33 | 6 | A | 137 | $22,247 | Not provided | Not provided | Not provided | N/A | Structural | 2013 | Central Indian River Lagoon | Not provided | Not provided | Not provided | Wet Detention Effciency Calculation and TA | yes | 104.5051 | 407.0691
14237 | City of Melbourne | Central IRL | A | IR12-21 | 0.56 | 0.48 | 0.34698 | 9.1145 | 1.2308 | 3.1625 | 0.42707 | 1410 | Retail Sales and Services | PB-09 | Basin 1 Drainage Improvements Phase I East of US1 | Wet detention pond | 1,088.0 | 3% | 33 | 197.7 | 3% | 5.9 | 136.6444 | City of Palm Bay | N/A | Basin 1 Drainage Improvements Phase 1 (East of US 1) | Not provided. | Wet Detention Pond | Completed | 2007 | 33 | 6 | A | 137 | $22,247 | Not provided | Not provided | Not provided | N/A | Structural | 2013 | Central Indian River Lagoon | Not provided | Not provided | Not provided | Wet Detention Effciency Calculation and TA | yes | 153.4467 | 1404.1616
14238 | City of Melbourne | Central IRL | A | IR12-21 | 0.56 | 0.48 | 0.11709 | 9.1145 | 1.2308 | 1.0672 | 0.14412 | 1420 | Wholesale Sales and Services <Excluding warehouses associated with industrial use> | PB-09 | Basin 1 Drainage Improvements Phase I East of US1 | Wet detention pond | 1,088.0 | 3% | 33 | 197.7 | 3% | 5.9 | 136.6444 | City of Palm Bay | N/A | Basin 1 Drainage Improvements Phase 1 (East of US 1) | Not provided. | Wet Detention Pond | Completed | 2007 | 33 | 6 | A | 137 | $22,247 | Not provided | Not provided | Not provided | N/A | Structural | 2013 | Central Indian River Lagoon | Not provided | Not provided | Not provided | Wet Detention Effciency Calculation and TA | yes | 103.3893 | 473.8589
14239 | Agricultural Lands | Central IRL | A | IR12-21 | 0.56 | 0.48 | 0.098565 | 7.3844 | 1.0863 | 0.72784 | 0.10707 | 2110 | Improved Pasture | PB-09 | Basin 1 Drainage Improvements Phase I East of US1 | Wet detention pond | 1,088.0 | 3% | 33 | 197.7 | 3% | 5.9 | 136.6444 | City of Palm Bay | N/A | Basin 1 Drainage Improvements Phase 1 (East of US 1) | Not provided. | Wet Detention Pond | Completed | 2007 | 33 | 6 | A | 137 | $22,247 | Not provided | Not provided | Not provided | N/A | Structural | 2013 | Central Indian River Lagoon | Not provided | Not provided | Not provided | Wet Detention Effciency Calculation and TA | yes | 93.4912 | 398.8765
14240 | Natural Lands | Central IRL | A | IR12-21 | 0.56 | 0.48 | 0.080483 | 7.3844 | 1.0863 | 0.59432 | 0.087425 | 3200 | Shrub and Brushland | PB-09 | Basin 1 Drainage Improvements Phase I East of US1 | Wet detention pond | 1,088.0 | 3% | 33 | 197.7 | 3% | 5.9 | 136.6444 | City of Palm Bay | N/A | Basin 1 Drainage Improvements Phase 1 (East of US 1) | Not provided. | Wet Detention Pond | Completed | 2007 | 33 | 6 | A | 137 | $22,247 | Not provided | Not provided | Not provided | N/A | Structural | 2013 | Central Indian River Lagoon | Not provided | Not provided | Not provided | Wet Detention Effciency Calculation and TA | yes | 120.9726 | 325.7039
14241 | City of Palm Bay | Central IRL | A | IR12-21 | 0.56 | 0.48 | 0.00017144 | 7.3844 | 1.0863 | 0.001266 | 0.00018623 | 1550 | Other Light Industrial | PB-09 | Basin 1 Drainage Improvements Phase I East of US1 | Wet detention pond | 1,088.0 | 3% | 33 | 197.7 | 3% | 5.9 | 136.6444 | City of Palm Bay | N/A | Basin 1 Drainage Improvements Phase 1 (East of US 1) | Not provided. | Wet Detention Pond | Completed | 2007 | 33 | 6 | A | 137 | $22,247 | Not provided | Not provided | Not provided | N/A | Structural | 2013 | Central Indian River Lagoon | Not provided | Not provided | Not provided | Wet Detention Effciency Calculation and TA | yes | 4.3791 | 0.6938
14242 | Natural Lands | Central IRL | A | IR12-21 | 0.56 | 0.48 | 0.052634 | 7.3844 | 1.0863 | 0.38867 | 0.057174 | 3200 | Shrub and Brushland | PB-09 | Basin 1 Drainage Improvements Phase I East of US1 | Wet detention pond | 1,088.0 | 3% | 33 | 197.7 | 3% | 5.9 | 136.6444 | City of Palm Bay | N/A | Basin 1 Drainage Improvements Phase 1 (East of US 1) | Not provided. | Wet Detention Pond | Completed | 2007 | 33 | 6 | A | 137 | $22,247 | Not provided | Not provided | Not provided | N/A | Structural | 2013 | Central Indian River Lagoon | Not provided | Not provided | Not provided | Wet Detention Effciency Calculation and TA | yes | 105.2634 | 213.0009
14243 | City of Palm Bay | Central IRL | A | IR12-21 | 0.56 | 0.48 | 1.3933e-05 | 7.3844 | 1.0863 | 0.00010288 | 1.5134e-05 | 1330 | Residential, High density; Multiple Dwelling Units, Low Rise <Two stories or less> | PB-09 | Basin 1 Drainage Improvements Phase I East of US1 | Wet detention pond | 1,088.0 | 3% | 33 | 197.7 | 3% | 5.9 | 136.6444 | City of Palm Bay | N/A | Basin 1 Drainage Improvements Phase 1 (East of US 1) | Not provided. | Wet Detention Pond | Completed | 2007 | 33 | 6 | A | 137 | $22,247 | Not provided | Not provided | Not provided | N/A | Structural | 2013 | Central Indian River Lagoon | Not provided | Not provided | Not provided | Wet Detention Effciency Calculation and TA | yes | 1.1022 | 0.056383
14244 | City of Palm Bay | Central IRL | A | IR12-21 | 0.56 | 0.48 | 0.0055839 | 7.3844 | 1.0863 | 0.041234 | 0.0060655 | 1210 | Fixed Single Family Units | PB-09 | Basin 1 Drainage Improvements Phase I East of US1 | Wet detention pond | 1,088.0 | 3% | 33 | 197.7 | 3% | 5.9 | 136.6444 | City of Palm Bay | N/A | Basin 1 Drainage Improvements Phase 1 (East of US 1) | Not provided. | Wet Detention Pond | Completed | 2007 | 33 | 6 | A | 137 | $22,247 | Not provided | Not provided | Not provided | N/A | Structural | 2013 | Central Indian River Lagoon | Not provided | Not provided | Not provided | Wet Detention Effciency Calculation and TA | yes | 26.1061 | 22.5971
14245 | City of Palm Bay | Central IRL | A | IR12-21 | 0.56 | 0.48 | 0.074375 | 7.3844 | 1.0863 | 0.54922 | 0.08079 | 1330 | Residential, High density; Multiple Dwelling Units, Low Rise <Two stories or less> | PB-09 | Basin 1 Drainage Improvements Phase I East of US1 | Wet detention pond | 1,088.0 | 3% | 33 | 197.7 | 3% | 5.9 | 136.6444 | City of Palm Bay | N/A | Basin 1 Drainage Improvements Phase 1 (East of US 1) | Not provided. | Wet Detention Pond | Completed | 2007 | 33 | 6 | A | 137 | $22,247 | Not provided | Not provided | Not provided | N/A | Structural | 2013 | Central Indian River Lagoon | Not provided | Not provided | Not provided | Wet Detention Effciency Calculation and TA | yes | 79.45 | 300.9849
14246 | City of Melbourne | Central IRL | A | IR12-21 | 0.56 | 0.48 | 0.15076 | 9.632 | 1.5117 | 1.4522 | 0.2279 | 1200 | Residential, Medium Density-Two-five dwellingunits per acre | PB-09 | Basin 1 Drainage Improvements Phase I East of US1 | Wet detention pond | 1,088.0 | 3% | 33 | 197.7 | 3% | 5.9 | 136.6444 | City of Palm Bay | N/A | Basin 1 Drainage Improvements Phase 1 (East of US 1) | Not provided. | Wet Detention Pond | Completed | 2007 | 33 | 6 | A | 137 | $22,247 | Not provided | Not provided | Not provided | N/A | Structural | 2013 | Central Indian River Lagoon | Not provided | Not provided | Not provided | Wet Detention Effciency Calculation and TA | yes | 124.2985 | 610.1205
14247 | City of Melbourne | Central IRL | A | IR12-21 | 0.56 | 0.48 | 2.9642e-05 | 9.632 | 1.5117 | 0.00028551 | 4.4809e-05 | 1700 | Institutional (Educational,religious,health and military facilities) | PB-09 | Basin 1 Drainage Improvements Phase I East of US1 | Wet detention pond | 1,088.0 | 3% | 33 | 197.7 | 3% | 5.9 | 136.6444 | City of Palm Bay | N/A | Basin 1 Drainage Improvements Phase 1 (East of US 1) | Not provided. | Wet Detention Pond | Completed | 2007 | 33 | 6 | A | 137 | $22,247 | Not provided | Not provided | Not provided | N/A | Structural | 2013 | Central Indian River Lagoon | Not provided | Not provided | Not provided | Wet Detention Effciency Calculation and TA | yes | 7.3807 | 0.11996
14248 | City of Melbourne | Central IRL | A | IR12-21 | 0.56 | 0.48 | 0.15977 | 9.632 | 1.5117 | 1.5389 | 0.24152 | 1330 | Residential, High density; Multiple Dwelling Units, Low Rise <Two stories or less> | PB-09 | Basin 1 Drainage Improvements Phase I East of US1 | Wet detention pond | 1,088.0 | 3% | 33 | 197.7 | 3% | 5.9 | 136.6444 | City of Palm Bay | N/A | Basin 1 Drainage Improvements Phase 1 (East of US 1) | Not provided. | Wet Detention Pond | Completed | 2007 | 33 | 6 | A | 137 | $22,247 | Not provided | Not provided | Not provided | N/A | Structural | 2013 | Central Indian River Lagoon | Not provided | Not provided | Not provided | Wet Detention Effciency Calculation and TA | yes | 109.5929 | 646.5738
14249 | City of Melbourne | Central IRL | A | IR12-21 | 0.56 | 0.48 | 0.3072 | 9.632 | 1.5117 | 2.9589 | 0.46438 | 1750 | Governmental | PB-09 | Basin 1 Drainage Improvements Phase I East of US1 | Wet detention pond | 1,088.0 | 3% | 33 | 197.7 | 3% | 5.9 | 136.6444 | City of Palm Bay | N/A | Basin 1 Drainage Improvements Phase 1 (East of US 1) | Not provided. | Wet Detention Pond | Completed | 2007 | 33 | 6 | A | 137 | $22,247 | Not provided | Not provided | Not provided | N/A | Structural | 2013 | Central Indian River Lagoon | Not provided | Not provided | Not provided | Wet Detention Effciency Calculation and TA | yes | 141.4052 | 1243.1857
14250 | City of Melbourne | Central IRL | A | IR12-21 | 0.56 | 0.48 | 0.5406 | 11.4145 | 1.5091 | 6.1707 | 0.81584 | 1400 | Commercial and Services | PB-09 | Basin 1 Drainage Improvements Phase I East of US1 | Wet detention pond | 1,088.0 | 3% | 33 | 197.7 | 3% | 5.9 | 136.6444 | City of Palm Bay | N/A | Basin 1 Drainage Improvements Phase 1 (East of US 1) | Not provided. | Wet Detention Pond | Completed | 2007 | 33 | 6 | A | 137 | $22,247 | Not provided | Not provided | Not provided | N/A | Structural | 2013 | Central Indian River Lagoon | Not provided | Not provided | Not provided | Wet Detention Effciency Calculation and TA | yes | 186.5792 | 2187.7297
14251 | City of Melbourne | Central IRL | A | IR12-21 | 0.56 | 0.48 | 0.077164 | 11.4145 | 1.5091 | 0.88079 | 0.11645 | 1420 | Wholesale Sales and Services <Excluding warehouses associated with industrial use> | PB-09 | Basin 1 Drainage Improvements Phase I East of US1 | Wet detention pond | 1,088.0 | 3% | 33 | 197.7 | 3% | 5.9 | 136.6444 | City of Palm Bay | N/A | Basin 1 Drainage Improvements Phase 1 (East of US 1) | Not provided. | Wet Detention Pond | Completed | 2007 | 33 | 6 | A | 137 | $22,247 | Not provided | Not provided | Not provided | N/A | Structural | 2013 | Central Indian River Lagoon | Not provided | Not provided | Not provided | Wet Detention Effciency Calculation and TA | yes | 93.0707 | 312.2703
14252 | Natural Lands | Central IRL | A | IR12-21 | 0.56 | 0.48 | 0.04804 | 8.7451 | 1.1026 | 0.42011 | 0.052967 | 4110 | Pine flatwoods | PB-09 | Basin 1 Drainage Improvements Phase I East of US1 | Wet detention pond | 1,088.0 | 3% | 33 | 197.7 | 3% | 5.9 | 136.6444 | City of Palm Bay | N/A | Basin 1 Drainage Improvements Phase 1 (East of US 1) | Not provided. | Wet Detention Pond | Completed | 2007 | 33 | 6 | A | 137 | $22,247 | Not provided | Not provided | Not provided | N/A | Structural | 2013 | Central Indian River Lagoon | Not provided | Not provided | Not provided | Wet Detention Effciency Calculation and TA | yes | 68.5475 | 194.4094
14253 | City of Melbourne | Central IRL | A | IR12-21 | 0.56 | 0.48 | 0.3207 | 11.3504 | 1.5066 | 3.6401 | 0.48318 | 1400 | Commercial and Services | PB-09 | Basin 1 Drainage Improvements Phase I East of US1 | Wet detention pond | 1,088.0 | 3% | 33 | 197.7 | 3% | 5.9 | 136.6444 | City of Palm Bay | N/A | Basin 1 Drainage Improvements Phase 1 (East of US 1) | Not provided. | Wet Detention Pond | Completed | 2007 | 33 | 6 | A | 137 | $22,247 | Not provided | Not provided | Not provided | N/A | Structural | 2013 | Central Indian River Lagoon | Not provided | Not provided | Not provided | Wet Detention Effciency Calculation and TA | yes | 154.3535 | 1297.8455
14254 | City of Melbourne | Central IRL | A | IR12-21 | 0.56 | 0.48 | 0.14405 | 11.3504 | 1.5066 | 1.635 | 0.21703 | 1420 | Wholesale Sales and Services <Excluding warehouses associated with industrial use> | PB-09 | Basin 1 Drainage Improvements Phase I East of US1 | Wet detention pond | 1,088.0 | 3% | 33 | 197.7 | 3% | 5.9 | 136.6444 | City of Palm Bay | N/A | Basin 1 Drainage Improvements Phase 1 (East of US 1) | Not provided. | Wet Detention Pond | Completed | 2007 | 33 | 6 | A | 137 | $22,247 | Not provided | Not provided | Not provided | N/A | Structural | 2013 | Central Indian River Lagoon | Not provided | Not provided | Not provided | Wet Detention Effciency Calculation and TA | yes | 101.9758 | 582.9435
14255 | City of Melbourne | Central IRL | A | IR12-21 | 0.56 | 0.48 | 0.1416 | 11.3504 | 1.5066 | 1.6073 | 0.21334 | 1420 | Wholesale Sales and Services <Excluding warehouses associated with industrial use> | PB-09 | Basin 1 Drainage Improvements Phase I East of US1 | Wet detention pond | 1,088.0 | 3% | 33 | 197.7 | 3% | 5.9 | 136.6444 | City of Palm Bay | N/A | Basin 1 Drainage Improvements Phase 1 (East of US 1) | Not provided. | Wet Detention Pond | Completed | 2007 | 33 | 6 | A | 137 | $22,247 | Not provided | Not provided | Not provided | N/A | Structural | 2013 | Central Indian River Lagoon | Not provided | Not provided | Not provided | Wet Detention Effciency Calculation and TA | yes | 101.1972 | 573.0525
14256 | City of Melbourne | Central IRL | A | IR12-21 | 0.56 | 0.48 | 0.0089479 | 11.3504 | 1.5066 | 0.10156 | 0.013481 | 1420 | Wholesale Sales and Services <Excluding warehouses associated with industrial use> | PB-09 | Basin 1 Drainage Improvements Phase I East of US1 | Wet detention pond | 1,088.0 | 3% | 33 | 197.7 | 3% | 5.9 | 136.6444 | City of Palm Bay | N/A | Basin 1 Drainage Improvements Phase 1 (East of US 1) | Not provided. | Wet Detention Pond | Completed | 2007 | 33 | 6 | A | 137 | $22,247 | Not provided | Not provided | Not provided | N/A | Structural | 2013 | Central Indian River Lagoon | Not provided | Not provided | Not provided | Wet Detention Effciency Calculation and TA | yes | 31.8141 | 36.2111
14257 | City of Melbourne | Central IRL | A | IR12-21 | 0.56 | 0.48 | 0.0024581 | 11.3504 | 1.5066 | 0.0279 | 0.0037034 | 1410 | Retail Sales and Services | PB-09 | Basin 1 Drainage Improvements Phase I East of US1 | Wet detention pond | 1,088.0 | 3% | 33 | 197.7 | 3% | 5.9 | 136.6444 | City of Palm Bay | N/A | Basin 1 Drainage Improvements Phase 1 (East of US 1) | Not provided. | Wet Detention Pond | Completed | 2007 | 33 | 6 | A | 137 | $22,247 | Not provided | Not provided | Not provided | N/A | Structural | 2013 | Central Indian River Lagoon | Not provided | Not provided | Not provided | Wet Detention Effciency Calculation and TA | yes | 16.3646 | 9.9475
14258 | City of Melbourne | Central IRL | A | IR12-21 | 0.56 | 0.48 | 0.16861 | 9.9832 | 1.4804 | 1.6833 | 0.24961 | 1200 | Residential, Medium Density-Two-five dwellingunits per acre | PB-09 | Basin 1 Drainage Improvements Phase I East of US1 | Wet detention pond | 1,088.0 | 3% | 33 | 197.7 | 3% | 5.9 | 136.6444 | City of Palm Bay | N/A | Basin 1 Drainage Improvements Phase 1 (East of US 1) | Not provided. | Wet Detention Pond | Completed | 2007 | 33 | 6 | A | 137 | $22,247 | Not provided | Not provided | Not provided | N/A | Structural | 2013 | Central Indian River Lagoon | Not provided | Not provided | Not provided | Wet Detention Effciency Calculation and TA | yes | 127.1234 | 682.3338
14259 | City of Melbourne | Central IRL | A | IR12-21 | 0.56 | 0.48 | 0.001151 | 9.9832 | 1.4804 | 0.01149 | 0.0017039 | 1210 | Fixed Single Family Units | PB-09 | Basin 1 Drainage Improvements Phase I East of US1 | Wet detention pond | 1,088.0 | 3% | 33 | 197.7 | 3% | 5.9 | 136.6444 | City of Palm Bay | N/A | Basin 1 Drainage Improvements Phase 1 (East of US 1) | Not provided. | Wet Detention Pond | Completed | 2007 | 33 | 6 | A | 137 | $22,247 | Not provided | Not provided | Not provided | N/A | Structural | 2013 | Central Indian River Lagoon | Not provided | Not provided | Not provided | Wet Detention Effciency Calculation and TA | yes | 34.9467 | 4.6577
14260 | City of Melbourne | Central IRL | A | IR12-21 | 0.56 | 0.48 | 0.11995 | 9.9832 | 1.4804 | 1.1975 | 0.17758 | 1210 | Fixed Single Family Units | PB-09 | Basin 1 Drainage Improvements Phase I East of US1 | Wet detention pond | 1,088.0 | 3% | 33 | 197.7 | 3% | 5.9 | 136.6444 | City of Palm Bay | N/A | Basin 1 Drainage Improvements Phase 1 (East of US 1) | Not provided. | Wet Detention Pond | Completed | 2007 | 33 | 6 | A | 137 | $22,247 | Not provided | Not provided | Not provided | N/A | Structural | 2013 | Central Indian River Lagoon | Not provided | Not provided | Not provided | Wet Detention Effciency Calculation and TA | yes | 99.7098 | 485.4233
14261 | City of Melbourne | Central IRL | A | IR12-21 | 0.56 | 0.48 | 0.17501 | 9.9832 | 1.4804 | 1.7471 | 0.25908 | 1210 | Fixed Single Family Units | PB-09 | Basin 1 Drainage Improvements Phase I East of US1 | Wet detention pond | 1,088.0 | 3% | 33 | 197.7 | 3% | 5.9 | 136.6444 | City of Palm Bay | N/A | Basin 1 Drainage Improvements Phase 1 (East of US 1) | Not provided. | Wet Detention Pond | Completed | 2007 | 33 | 6 | A | 137 | $22,247 | Not provided | Not provided | Not provided | N/A | Structural | 2013 | Central Indian River Lagoon | Not provided | Not provided | Not provided | Wet Detention Effciency Calculation and TA | yes | 111.6587 | 708.234
14262 | City of Melbourne | Central IRL | A | IR12-21 | 0.56 | 0.48 | 0.15303 | 9.9832 | 1.4804 | 1.5277 | 0.22654 | 1210 | Fixed Single Family Units | PB-09 | Basin 1 Drainage Improvements Phase I East of US1 | Wet detention pond | 1,088.0 | 3% | 33 | 197.7 | 3% | 5.9 | 136.6444 | City of Palm Bay | N/A | Basin 1 Drainage Improvements Phase 1 (East of US 1) | Not provided. | Wet Detention Pond | Completed | 2007 | 33 | 6 | A | 137 | $22,247 | Not provided | Not provided | Not provided | N/A | Structural | 2013 | Central Indian River Lagoon | Not provided | Not provided | Not provided | Wet Detention Effciency Calculation and TA | yes | 106.3981 | 619.2724
14263 | City of Melbourne | Central IRL | A | IR12-21 | 0.56 | 0.48 | 1.9443e-05 | 9.9832 | 1.4804 | 0.0001941 | 2.8783e-05 | 1210 | Fixed Single Family Units | PB-09 | Basin 1 Drainage Improvements Phase I East of US1 | Wet detention pond | 1,088.0 | 3% | 33 | 197.7 | 3% | 5.9 | 136.6444 | City of Palm Bay | N/A | Basin 1 Drainage Improvements Phase 1 (East of US 1) | Not provided. | Wet Detention Pond | Completed | 2007 | 33 | 6 | A | 137 | $22,247 | Not provided | Not provided | Not provided | N/A | Structural | 2013 | Central Indian River Lagoon | Not provided | Not provided | Not provided | Wet Detention Effciency Calculation and TA | yes | 5.152 | 0.078681
14264 | Natural Lands | Central IRL | A | IR12-21 | 0.56 | 0.48 | 0.0047839 | 9.7537 | 1.7476 | 0.046661 | 0.0083603 | 3200 | Shrub and Brushland | PB-09 | Basin 1 Drainage Improvements Phase I East of US1 | Wet detention pond | 1,088.0 | 3% | 33 | 197.7 | 3% | 5.9 | 136.6444 | City of Palm Bay | N/A | Basin 1 Drainage Improvements Phase 1 (East of US 1) | Not provided. | Wet Detention Pond | Completed | 2007 | 33 | 6 | A | 137 | $22,247 | Not provided | Not provided | Not provided | N/A | Structural | 2013 | Central Indian River Lagoon | Not provided | Not provided | Not provided | Wet Detention Effciency Calculation and TA | yes | 23.2392 | 19.3598
14265 | Natural Lands | Central IRL | A | IR12-21 | 0.56 | 0.48 | 0.071093 | 9.7537 | 1.7476 | 0.69342 | 0.12424 | 3200 | Shrub and Brushland | PB-09 | Basin 1 Drainage Improvements Phase I East of US1 | Wet detention pond | 1,088.0 | 3% | 33 | 197.7 | 3% | 5.9 | 136.6444 | City of Palm Bay | N/A | Basin 1 Drainage Improvements Phase 1 (East of US 1) | Not provided. | Wet Detention Pond | Completed | 2007 | 33 | 6 | A | 137 | $22,247 | Not provided | Not provided | Not provided | N/A | Structural | 2013 | Central Indian River Lagoon | Not provided | Not provided | Not provided | Wet Detention Effciency Calculation and TA | yes | 122.2741 | 287.7012
14266 | City of Palm Bay | Central IRL | A | IR12-21 | 0.56 | 0.48 | 0.0038811 | 9.7537 | 1.7476 | 0.037855 | 0.0067826 | 1300 | Residential, High Density | PB-09 | Basin 1 Drainage Improvements Phase I East of US1 | Wet detention pond | 1,088.0 | 3% | 33 | 197.7 | 3% | 5.9 | 136.6444 | City of Palm Bay | N/A | Basin 1 Drainage Improvements Phase 1 (East of US 1) | Not provided. | Wet Detention Pond | Completed | 2007 | 33 | 6 | A | 137 | $22,247 | Not provided | Not provided | Not provided | N/A | Structural | 2013 | Central Indian River Lagoon | Not provided | Not provided | Not provided | Wet Detention Effciency Calculation and TA | yes | 20.6525 | 15.7062
14267 | City of Palm Bay | Central IRL | A | IR12-21 | 0.56 | 0.48 | 0.16912 | 9.7537 | 1.7476 | 1.6496 | 0.29555 | 1330 | Residential, High density; Multiple Dwelling Units, Low Rise <Two stories or less> | PB-09 | Basin 1 Drainage Improvements Phase I East of US1 | Wet detention pond | 1,088.0 | 3% | 33 | 197.7 | 3% | 5.9 | 136.6444 | City of Palm Bay | N/A | Basin 1 Drainage Improvements Phase 1 (East of US 1) | Not provided. | Wet Detention Pond | Completed | 2007 | 33 | 6 | A | 137 | $22,247 | Not provided | Not provided | Not provided | N/A | Structural | 2013 | Central Indian River Lagoon | Not provided | Not provided | Not provided | Wet Detention Effciency Calculation and TA | yes | 106.8952 | 684.4057
14268 | City of Palm Bay | Central IRL | A | IR12-21 | 0.56 | 0.48 | 0.17184 | 9.7537 | 1.7476 | 1.6761 | 0.30031 | 1330 | Residential, High density; Multiple Dwelling Units, Low Rise <Two stories or less> | PB-09 | Basin 1 Drainage Improvements Phase I East of US1 | Wet detention pond | 1,088.0 | 3% | 33 | 197.7 | 3% | 5.9 | 136.6444 | City of Palm Bay | N/A | Basin 1 Drainage Improvements Phase 1 (East of US 1) | Not provided. | Wet Detention Pond | Completed | 2007 | 33 | 6 | A | 137 | $22,247 | Not provided | Not provided | Not provided | N/A | Structural | 2013 | Central Indian River Lagoon | Not provided | Not provided | Not provided | Wet Detention Effciency Calculation and TA | yes | 111.932 | 695.4115
14269 | Natural Lands | Central IRL | A | IR12-21 | 0.56 | 0.48 | 0.15606 | 7.5729 | 0.81362 | 1.1818 | 0.12697 | 4110 | Pine flatwoods | PB-09 | Basin 1 Drainage Improvements Phase I East of US1 | Wet detention pond | 1,088.0 | 3% | 33 | 197.7 | 3% | 5.9 | 136.6444 | City of Palm Bay | N/A | Basin 1 Drainage Improvements Phase 1 (East of US 1) | Not provided. | Wet Detention Pond | Completed | 2007 | 33 | 6 | A | 137 | $22,247 | Not provided | Not provided | Not provided | N/A | Structural | 2013 | Central Indian River Lagoon | Not provided | Not provided | Not provided | Wet Detention Effciency Calculation and TA | yes | 130.754 | 631.5518
14270 | City of Palm Bay | Central IRL | A | IR12-21 | 0.56 | 0.48 | 0.056854 | 7.5729 | 0.81362 | 0.43055 | 0.046258 | 1550 | Other Light Industrial | PB-09 | Basin 1 Drainage Improvements Phase I East of US1 | Wet detention pond | 1,088.0 | 3% | 33 | 197.7 | 3% | 5.9 | 136.6444 | City of Palm Bay | N/A | Basin 1 Drainage Improvements Phase 1 (East of US 1) | Not provided. | Wet Detention Pond | Completed | 2007 | 33 | 6 | A | 137 | $22,247 | Not provided | Not provided | Not provided | N/A | Structural | 2013 | Central Indian River Lagoon | Not provided | Not provided | Not provided | Wet Detention Effciency Calculation and TA | yes | 110.0858 | 230.0818
14271 | Agricultural Lands | Central IRL | A | IR12-21 | 0.56 | 0.48 | 0.42734 | 8.2435 | 1.2685 | 3.5228 | 0.54207 | 2110 | Improved Pasture | PB-09 | Basin 1 Drainage Improvements Phase I East of US1 | Wet detention pond | 1,088.0 | 3% | 33 | 197.7 | 3% | 5.9 | 136.6444 | City of Palm Bay | N/A | Basin 1 Drainage Improvements Phase 1 (East of US 1) | Not provided. | Wet Detention Pond | Completed | 2007 | 33 | 6 | A | 137 | $22,247 | Not provided | Not provided | Not provided | N/A | Structural | 2013 | Central Indian River Lagoon | Not provided | Not provided | Not provided | Wet Detention Effciency Calculation and TA | yes | 175.0754 | 1729.3852
14272 | Natural Lands | Central IRL | A | IR12-21 | 0.56 | 0.48 | 0.047871 | 8.2435 | 1.2685 | 0.39462 | 0.060723 | 3200 | Shrub and Brushland | PB-09 | Basin 1 Drainage Improvements Phase I East of US1 | Wet detention pond | 1,088.0 | 3% | 33 | 197.7 | 3% | 5.9 | 136.6444 | City of Palm Bay | N/A | Basin 1 Drainage Improvements Phase 1 (East of US 1) | Not provided. | Wet Detention Pond | Completed | 2007 | 33 | 6 | A | 137 | $22,247 | Not provided | Not provided | Not provided | N/A | Structural | 2013 | Central Indian River Lagoon | Not provided | Not provided | Not provided | Wet Detention Effciency Calculation and TA | yes | 116.3031 | 193.7263
14273 | Natural Lands | Central IRL | A | IR12-21 | 0.56 | 0.48 | 0.0011331 | 8.2435 | 1.2685 | 0.0093403 | 0.0014373 | 4110 | Pine flatwoods | PB-09 | Basin 1 Drainage Improvements Phase I East of US1 | Wet detention pond | 1,088.0 | 3% | 33 | 197.7 | 3% | 5.9 | 136.6444 | City of Palm Bay | N/A | Basin 1 Drainage Improvements Phase 1 (East of US 1) | Not provided. | Wet Detention Pond | Completed | 2007 | 33 | 6 | A | 137 | $22,247 | Not provided | Not provided | Not provided | N/A | Structural | 2013 | Central Indian River Lagoon | Not provided | Not provided | Not provided | Wet Detention Effciency Calculation and TA | yes | 9.4736 | 4.5853
14274 | Natural Lands | Central IRL | A | IR12-21 | 0.56 | 0.48 | 0.59379 | 6.5323 | 0.53301 | 3.8788 | 0.3165 | 4110 | Pine flatwoods | PB-09 | Basin 1 Drainage Improvements Phase I East of US1 | Wet detention pond | 1,088.0 | 3% | 33 | 197.7 | 3% | 5.9 | 136.6444 | City of Palm Bay | N/A | Basin 1 Drainage Improvements Phase 1 (East of US 1) | Not provided. | Wet Detention Pond | Completed | 2007 | 33 | 6 | A | 137 | $22,247 | Not provided | Not provided | Not provided | N/A | Structural | 2013 | Central Indian River Lagoon | Not provided | Not provided | Not provided | Wet Detention Effciency Calculation and TA | yes | 199.9314 | 2402.9868
14275 | Natural Lands | Central IRL | A | IR12-21 | 0.56 | 0.48 | 0.018992 | 6.5323 | 0.53301 | 0.12406 | 0.010123 | 6460 | Mixed scrub-shrub wetland | PB-09 | Basin 1 Drainage Improvements Phase I East of US1 | Wet detention pond | 1,088.0 | 3% | 33 | 197.7 | 3% | 5.9 | 136.6444 | City of Palm Bay | N/A | Basin 1 Drainage Improvements Phase 1 (East of US 1) | Not provided. | Wet Detention Pond | Completed | 2007 | 33 | 6 | A | 137 | $22,247 | Not provided | Not provided | Not provided | N/A | Structural | 2013 | Central Indian River Lagoon | Not provided | Not provided | Not provided | Wet Detention Effciency Calculation and TA | yes | 61.3958 | 76.856
14276 | City of Melbourne | Central IRL | A | IR12-21 | 0.56 | 0.48 | 0.43764 | 7.7642 | 1.0583 | 3.3979 | 0.46316 | 1750 | Governmental | PB-09 | Basin 1 Drainage Improvements Phase I East of US1 | Wet detention pond | 1,088.0 | 3% | 33 | 197.7 | 3% | 5.9 | 136.6444 | City of Palm Bay | N/A | Basin 1 Drainage Improvements Phase 1 (East of US 1) | Not provided. | Wet Detention Pond | Completed | 2007 | 33 | 6 | A | 137 | $22,247 | Not provided | Not provided | Not provided | N/A | Structural | 2013 | Central Indian River Lagoon | Not provided | Not provided | Not provided | Wet Detention Effciency Calculation and TA | yes | 169.7452 | 1771.0494
14277 | City of Melbourne | Central IRL | A | IR12-21 | 0.56 | 0.48 | 0.0037536 | 9.5535 | 1.404 | 0.03586 | 0.0052702 | 1200 | Residential, Medium Density-Two-five dwellingunits per acre | PB-09 | Basin 1 Drainage Improvements Phase I East of US1 | Wet detention pond | 1,088.0 | 3% | 33 | 197.7 | 3% | 5.9 | 136.6444 | City of Palm Bay | N/A | Basin 1 Drainage Improvements Phase 1 (East of US 1) | Not provided. | Wet Detention Pond | Completed | 2007 | 33 | 6 | A | 137 | $22,247 | Not provided | Not provided | Not provided | N/A | Structural | 2013 | Central Indian River Lagoon | Not provided | Not provided | Not provided | Wet Detention Effciency Calculation and TA | yes | 71.5879 | 15.1902
14278 | City of Melbourne | Central IRL | A | IR12-21 | 0.56 | 0.48 | 0.056551 | 9.5535 | 1.404 | 0.54027 | 0.079401 | 1210 | Fixed Single Family Units | PB-09 | Basin 1 Drainage Improvements Phase I East of US1 | Wet detention pond | 1,088.0 | 3% | 33 | 197.7 | 3% | 5.9 | 136.6444 | City of Palm Bay | N/A | Basin 1 Drainage Improvements Phase 1 (East of US 1) | Not provided. | Wet Detention Pond | Completed | 2007 | 33 | 6 | A | 137 | $22,247 | Not provided | Not provided | Not provided | N/A | Structural | 2013 | Central Indian River Lagoon | Not provided | Not provided | Not provided | Wet Detention Effciency Calculation and TA | yes | 93.3944 | 228.8558
14279 | City of Melbourne | Central IRL | A | IR12-21 | 0.56 | 0.48 | 0.01101 | 9.5535 | 1.404 | 0.10518 | 0.015458 | 1210 | Fixed Single Family Units | PB-09 | Basin 1 Drainage Improvements Phase I East of US1 | Wet detention pond | 1,088.0 | 3% | 33 | 197.7 | 3% | 5.9 | 136.6444 | City of Palm Bay | N/A | Basin 1 Drainage Improvements Phase 1 (East of US 1) | Not provided. | Wet Detention Pond | Completed | 2007 | 33 | 6 | A | 137 | $22,247 | Not provided | Not provided | Not provided | N/A | Structural | 2013 | Central Indian River Lagoon | Not provided | Not provided | Not provided | Wet Detention Effciency Calculation and TA | yes | 27.7895 | 44.5549
14280 | City of Melbourne | Central IRL | A | IR12-21 | 0.56 | 0.48 | 0.040876 | 9.5535 | 1.404 | 0.39051 | 0.057392 | 1210 | Fixed Single Family Units | PB-09 | Basin 1 Drainage Improvements Phase I East of US1 | Wet detention pond | 1,088.0 | 3% | 33 | 197.7 | 3% | 5.9 | 136.6444 | City of Palm Bay | N/A | Basin 1 Drainage Improvements Phase 1 (East of US 1) | Not provided. | Wet Detention Pond | Completed | 2007 | 33 | 6 | A | 137 | $22,247 | Not provided | Not provided | Not provided | N/A | Structural | 2013 | Central Indian River Lagoon | Not provided | Not provided | Not provided | Wet Detention Effciency Calculation and TA | yes | 55.2525 | 165.419
14281 | City of Melbourne | Central IRL | A | IR12-21 | 0.56 | 0.48 | 0.18956 | 9.5535 | 1.404 | 1.8109 | 0.26615 | 1210 | Fixed Single Family Units | PB-09 | Basin 1 Drainage Improvements Phase I East of US1 | Wet detention pond | 1,088.0 | 3% | 33 | 197.7 | 3% | 5.9 | 136.6444 | City of Palm Bay | N/A | Basin 1 Drainage Improvements Phase 1 (East of US 1) | Not provided. | Wet Detention Pond | Completed | 2007 | 33 | 6 | A | 137 | $22,247 | Not provided | Not provided | Not provided | N/A | Structural | 2013 | Central Indian River Lagoon | Not provided | Not provided | Not provided | Wet Detention Effciency Calculation and TA | yes | 119.4964 | 767.1076
14282 | City of Melbourne | Central IRL | A | IR12-21 | 0.56 | 0.48 | 0.193 | 9.5535 | 1.404 | 1.8439 | 0.27099 | 1210 | Fixed Single Family Units | PB-09 | Basin 1 Drainage Improvements Phase I East of US1 | Wet detention pond | 1,088.0 | 3% | 33 | 197.7 | 3% | 5.9 | 136.6444 | City of Palm Bay | N/A | Basin 1 Drainage Improvements Phase 1 (East of US 1) | Not provided. | Wet Detention Pond | Completed | 2007 | 33 | 6 | A | 137 | $22,247 | Not provided | Not provided | Not provided | N/A | Structural | 2013 | Central Indian River Lagoon | Not provided | Not provided | Not provided | Wet Detention Effciency Calculation and TA | yes | 120.0115 | 781.0565
14283 | City of Melbourne | Central IRL | A | IR12-21 | 0.56 | 0.48 | 0.039849 | 9.5535 | 1.404 | 0.38069 | 0.055949 | 1210 | Fixed Single Family Units | PB-09 | Basin 1 Drainage Improvements Phase I East of US1 | Wet detention pond | 1,088.0 | 3% | 33 | 197.7 | 3% | 5.9 | 136.6444 | City of Palm Bay | N/A | Basin 1 Drainage Improvements Phase 1 (East of US 1) | Not provided. | Wet Detention Pond | Completed | 2007 | 33 | 6 | A | 137 | $22,247 | Not provided | Not provided | Not provided | N/A | Structural | 2013 | Central Indian River Lagoon | Not provided | Not provided | Not provided | Wet Detention Effciency Calculation and TA | yes | 54.6497 | 161.2615
14284 | City of Melbourne | Central IRL | A | IR12-21 | 0.56 | 0.48 | 0.067515 | 9.5535 | 1.404 | 0.645 | 0.094794 | 1210 | Fixed Single Family Units | PB-09 | Basin 1 Drainage Improvements Phase I East of US1 | Wet detention pond | 1,088.0 | 3% | 33 | 197.7 | 3% | 5.9 | 136.6444 | City of Palm Bay | N/A | Basin 1 Drainage Improvements Phase 1 (East of US 1) | Not provided. | Wet Detention Pond | Completed | 2007 | 33 | 6 | A | 137 | $22,247 | Not provided | Not provided | Not provided | N/A | Structural | 2013 | Central Indian River Lagoon | Not provided | Not provided | Not provided | Wet Detention Effciency Calculation and TA | yes | 94.8364 | 273.2227
14285 | City of Melbourne | Central IRL | A | IR12-21 | 0.56 | 0.48 | 0.01565 | 9.5535 | 1.404 | 0.14951 | 0.021973 | 1210 | Fixed Single Family Units | PB-09 | Basin 1 Drainage Improvements Phase I East of US1 | Wet detention pond | 1,088.0 | 3% | 33 | 197.7 | 3% | 5.9 | 136.6444 | City of Palm Bay | N/A | Basin 1 Drainage Improvements Phase 1 (East of US 1) | Not provided. | Wet Detention Pond | Completed | 2007 | 33 | 6 | A | 137 | $22,247 | Not provided | Not provided | Not provided | N/A | Structural | 2013 | Central Indian River Lagoon | Not provided | Not provided | Not provided | Wet Detention Effciency Calculation and TA | yes | 31.9076 | 63.332
14286 | City of Palm Bay | Central IRL | A | IR12-21 | 0.56 | 0.48 | 0.086447 | 10.8605 | 2.0244 | 0.93885 | 0.175 | 1200 | Residential, Medium Density-Two-five dwellingunits per acre | PB-09 | Basin 1 Drainage Improvements Phase I East of US1 | Wet detention pond | 1,088.0 | 3% | 33 | 197.7 | 3% | 5.9 | 136.6444 | City of Palm Bay | N/A | Basin 1 Drainage Improvements Phase 1 (East of US 1) | Not provided. | Wet Detention Pond | Completed | 2007 | 33 | 6 | A | 137 | $22,247 | Not provided | Not provided | Not provided | N/A | Structural | 2013 | Central Indian River Lagoon | Not provided | Not provided | Not provided | Wet Detention Effciency Calculation and TA | yes | 84.766 | 349.8375
14287 | City of Palm Bay | Central IRL | A | IR12-21 | 0.56 | 0.48 | 0.0074376 | 10.8605 | 2.0244 | 0.080776 | 0.015057 | 1200 | Residential, Medium Density-Two-five dwellingunits per acre | PB-09 | Basin 1 Drainage Improvements Phase I East of US1 | Wet detention pond | 1,088.0 | 3% | 33 | 197.7 | 3% | 5.9 | 136.6444 | City of Palm Bay | N/A | Basin 1 Drainage Improvements Phase 1 (East of US 1) | Not provided. | Wet Detention Pond | Completed | 2007 | 33 | 6 | A | 137 | $22,247 | Not provided | Not provided | Not provided | N/A | Structural | 2013 | Central Indian River Lagoon | Not provided | Not provided | Not provided | Wet Detention Effciency Calculation and TA | yes | 49.4316 | 30.099
14288 | Natural Lands | Central IRL | A | IR12-21 | 0.56 | 0.48 | 0.029103 | 10.8605 | 2.0244 | 0.31607 | 0.058915 | 3200 | Shrub and Brushland | PB-09 | Basin 1 Drainage Improvements Phase I East of US1 | Wet detention pond | 1,088.0 | 3% | 33 | 197.7 | 3% | 5.9 | 136.6444 | City of Palm Bay | N/A | Basin 1 Drainage Improvements Phase 1 (East of US 1) | Not provided. | Wet Detention Pond | Completed | 2007 | 33 | 6 | A | 137 | $22,247 | Not provided | Not provided | Not provided | N/A | Structural | 2013 | Central Indian River Lagoon | Not provided | Not provided | Not provided | Wet Detention Effciency Calculation and TA | yes | 78.7496 | 117.7739
14289 | City of Palm Bay | Central IRL | A | IR12-21 | 0.56 | 0.48 | 0.01522 | 10.8605 | 2.0244 | 0.16529 | 0.030811 | 1330 | Residential, High density; Multiple Dwelling Units, Low Rise <Two stories or less> | PB-09 | Basin 1 Drainage Improvements Phase I East of US1 | Wet detention pond | 1,088.0 | 3% | 33 | 197.7 | 3% | 5.9 | 136.6444 | City of Palm Bay | N/A | Basin 1 Drainage Improvements Phase 1 (East of US 1) | Not provided. | Wet Detention Pond | Completed | 2007 | 33 | 6 | A | 137 | $22,247 | Not provided | Not provided | Not provided | N/A | Structural | 2013 | Central Indian River Lagoon | Not provided | Not provided | Not provided | Wet Detention Effciency Calculation and TA | yes | 37.9188 | 61.5922
14290 | City of Palm Bay | Central IRL | A | IR12-21 | 0.56 | 0.48 | 0.3028 | 10.8605 | 2.0244 | 3.2885 | 0.61298 | 1330 | Residential, High density; Multiple Dwelling Units, Low Rise <Two stories or less> | PB-09 | Basin 1 Drainage Improvements Phase I East of US1 | Wet detention pond | 1,088.0 | 3% | 33 | 197.7 | 3% | 5.9 | 136.6444 | City of Palm Bay | N/A | Basin 1 Drainage Improvements Phase 1 (East of US 1) | Not provided. | Wet Detention Pond | Completed | 2007 | 33 | 6 | A | 137 | $22,247 | Not provided | Not provided | Not provided | N/A | Structural | 2013 | Central Indian River Lagoon | Not provided | Not provided | Not provided | Wet Detention Effciency Calculation and TA | yes | 136.7599 | 1225.3839
14291 | City of Palm Bay | Central IRL | A | IR12-21 | 0.56 | 0.48 | 0.1678 | 10.8605 | 2.0244 | 1.8224 | 0.3397 | 1300 | Residential, High Density | PB-09 | Basin 1 Drainage Improvements Phase I East of US1 | Wet detention pond | 1,088.0 | 3% | 33 | 197.7 | 3% | 5.9 | 136.6444 | City of Palm Bay | N/A | Basin 1 Drainage Improvements Phase 1 (East of US 1) | Not provided. | Wet Detention Pond | Completed | 2007 | 33 | 6 | A | 137 | $22,247 | Not provided | Not provided | Not provided | N/A | Structural | 2013 | Central Indian River Lagoon | Not provided | Not provided | Not provided | Wet Detention Effciency Calculation and TA | yes | 109.3692 | 679.0738
14292 | City of Melbourne | Central IRL | A | IR12-21 | 0.56 | 0.48 | 0.028117 | 9.8662 | 1.4602 | 0.2774 | 0.041055 | 1200 | Residential, Medium Density-Two-five dwellingunits per acre | PB-09 | Basin 1 Drainage Improvements Phase I East of US1 | Wet detention pond | 1,088.0 | 3% | 33 | 197.7 | 3% | 5.9 | 136.6444 | City of Palm Bay | N/A | Basin 1 Drainage Improvements Phase 1 (East of US 1) | Not provided. | Wet Detention Pond | Completed | 2007 | 33 | 6 | A | 137 | $22,247 | Not provided | Not provided | Not provided | N/A | Structural | 2013 | Central Indian River Lagoon | Not provided | Not provided | Not provided | Wet Detention Effciency Calculation and TA | yes | 104.5661 | 113.7837
14293 | City of Melbourne | Central IRL | A | IR12-21 | 0.56 | 0.48 | 0.085721 | 9.8662 | 1.4602 | 0.84574 | 0.12517 | 1210 | Fixed Single Family Units | PB-09 | Basin 1 Drainage Improvements Phase I East of US1 | Wet detention pond | 1,088.0 | 3% | 33 | 197.7 | 3% | 5.9 | 136.6444 | City of Palm Bay | N/A | Basin 1 Drainage Improvements Phase 1 (East of US 1) | Not provided. | Wet Detention Pond | Completed | 2007 | 33 | 6 | A | 137 | $22,247 | Not provided | Not provided | Not provided | N/A | Structural | 2013 | Central Indian River Lagoon | Not provided | Not provided | Not provided | Wet Detention Effciency Calculation and TA | yes | 100.5988 | 346.9001
14294 | City of Melbourne | Central IRL | A | IR12-21 | 0.56 | 0.48 | 0.011588 | 9.8662 | 1.4602 | 0.11433 | 0.016921 | 1210 | Fixed Single Family Units | PB-09 | Basin 1 Drainage Improvements Phase I East of US1 | Wet detention pond | 1,088.0 | 3% | 33 | 197.7 | 3% | 5.9 | 136.6444 | City of Palm Bay | N/A | Basin 1 Drainage Improvements Phase 1 (East of US 1) | Not provided. | Wet Detention Pond | Completed | 2007 | 33 | 6 | A | 137 | $22,247 | Not provided | Not provided | Not provided | N/A | Structural | 2013 | Central Indian River Lagoon | Not provided | Not provided | Not provided | Wet Detention Effciency Calculation and TA | yes | 27.5341 | 46.896
14295 | City of Melbourne | Central IRL | A | IR12-21 | 0.56 | 0.48 | 0.1901 | 9.8662 | 1.4602 | 1.8755 | 0.27758 | 1210 | Fixed Single Family Units | PB-09 | Basin 1 Drainage Improvements Phase I East of US1 | Wet detention pond | 1,088.0 | 3% | 33 | 197.7 | 3% | 5.9 | 136.6444 | City of Palm Bay | N/A | Basin 1 Drainage Improvements Phase 1 (East of US 1) | Not provided. | Wet Detention Pond | Completed | 2007 | 33 | 6 | A | 137 | $22,247 | Not provided | Not provided | Not provided | N/A | Structural | 2013 | Central Indian River Lagoon | Not provided | Not provided | Not provided | Wet Detention Effciency Calculation and TA | yes | 120.6072 | 769.2989
14296 | City of Melbourne | Central IRL | A | IR12-21 | 0.56 | 0.48 | 0.027256 | 9.8662 | 1.4602 | 0.26891 | 0.039799 | 1210 | Fixed Single Family Units | PB-09 | Basin 1 Drainage Improvements Phase I East of US1 | Wet detention pond | 1,088.0 | 3% | 33 | 197.7 | 3% | 5.9 | 136.6444 | City of Palm Bay | N/A | Basin 1 Drainage Improvements Phase 1 (East of US 1) | Not provided. | Wet Detention Pond | Completed | 2007 | 33 | 6 | A | 137 | $22,247 | Not provided | Not provided | Not provided | N/A | Structural | 2013 | Central Indian River Lagoon | Not provided | Not provided | Not provided | Wet Detention Effciency Calculation and TA | yes | 49.0466 | 110.3004
14297 | City of Melbourne | Central IRL | A | IR12-21 | 0.56 | 0.48 | 0.19731 | 9.8662 | 1.4602 | 1.9467 | 0.28811 | 1210 | Fixed Single Family Units | PB-09 | Basin 1 Drainage Improvements Phase I East of US1 | Wet detention pond | 1,088.0 | 3% | 33 | 197.7 | 3% | 5.9 | 136.6444 | City of Palm Bay | N/A | Basin 1 Drainage Improvements Phase 1 (East of US 1) | Not provided. | Wet Detention Pond | Completed | 2007 | 33 | 6 | A | 137 | $22,247 | Not provided | Not provided | Not provided | N/A | Structural | 2013 | Central Indian River Lagoon | Not provided | Not provided | Not provided | Wet Detention Effciency Calculation and TA | yes | 121.8318 | 798.4747
14298 | City of Melbourne | Central IRL | A | IR12-21 | 0.56 | 0.48 | 0.026379 | 9.8662 | 1.4602 | 0.26026 | 0.038518 | 1210 | Fixed Single Family Units | PB-09 | Basin 1 Drainage Improvements Phase I East of US1 | Wet detention pond | 1,088.0 | 3% | 33 | 197.7 | 3% | 5.9 | 136.6444 | City of Palm Bay | N/A | Basin 1 Drainage Improvements Phase 1 (East of US 1) | Not provided. | Wet Detention Pond | Completed | 2007 | 33 | 6 | A | 137 | $22,247 | Not provided | Not provided | Not provided | N/A | Structural | 2013 | Central Indian River Lagoon | Not provided | Not provided | Not provided | Wet Detention Effciency Calculation and TA | yes | 49.1843 | 106.7518
14299 | City of Melbourne | Central IRL | A | IR12-21 | 0.56 | 0.48 | 0.044686 | 9.8662 | 1.4602 | 0.44088 | 0.06525 | 1210 | Fixed Single Family Units | PB-09 | Basin 1 Drainage Improvements Phase I East of US1 | Wet detention pond | 1,088.0 | 3% | 33 | 197.7 | 3% | 5.9 | 136.6444 | City of Palm Bay | N/A | Basin 1 Drainage Improvements Phase 1 (East of US 1) | Not provided. | Wet Detention Pond | Completed | 2007 | 33 | 6 | A | 137 | $22,247 | Not provided | Not provided | Not provided | N/A | Structural | 2013 | Central Indian River Lagoon | Not provided | Not provided | Not provided | Wet Detention Effciency Calculation and TA | yes | 92.0332 | 180.8379
14300 | City of Melbourne | Central IRL | A | IR12-21 | 0.56 | 0.48 | 0.0066117 | 9.8662 | 1.4602 | 0.065232 | 0.0096543 | 1210 | Fixed Single Family Units | PB-09 | Basin 1 Drainage Improvements Phase I East of US1 | Wet detention pond | 1,088.0 | 3% | 33 | 197.7 | 3% | 5.9 | 136.6444 | City of Palm Bay | N/A | Basin 1 Drainage Improvements Phase 1 (East of US 1) | Not provided. | Wet Detention Pond | Completed | 2007 | 33 | 6 | A | 137 | $22,247 | Not provided | Not provided | Not provided | N/A | Structural | 2013 | Central Indian River Lagoon | Not provided | Not provided | Not provided | Wet Detention Effciency Calculation and TA | yes | 20.7291 | 26.7565
14301 | City of Palm Bay | Central IRL | A | IR12-21 | 0.56 | 0.48 | 0.0043602 | 8.4155 | 1.1404 | 0.036693 | 0.0049723 | 1200 | Residential, Medium Density-Two-five dwellingunits per acre | PB-09 | Basin 1 Drainage Improvements Phase I East of US1 | Wet detention pond | 1,088.0 | 3% | 33 | 197.7 | 3% | 5.9 | 136.6444 | City of Palm Bay | N/A | Basin 1 Drainage Improvements Phase 1 (East of US 1) | Not provided. | Wet Detention Pond | Completed | 2007 | 33 | 6 | A | 137 | $22,247 | Not provided | Not provided | Not provided | N/A | Structural | 2013 | Central Indian River Lagoon | Not provided | Not provided | Not provided | Wet Detention Effciency Calculation and TA | yes | 20.2893 | 17.645
14302 | City of Palm Bay | Central IRL | A | IR12-21 | 0.56 | 0.48 | 0.080048 | 8.4155 | 1.1404 | 0.67364 | 0.091286 | 1210 | Fixed Single Family Units | PB-09 | Basin 1 Drainage Improvements Phase I East of US1 | Wet detention pond | 1,088.0 | 3% | 33 | 197.7 | 3% | 5.9 | 136.6444 | City of Palm Bay | N/A | Basin 1 Drainage Improvements Phase 1 (East of US 1) | Not provided. | Wet Detention Pond | Completed | 2007 | 33 | 6 | A | 137 | $22,247 | Not provided | Not provided | Not provided | N/A | Structural | 2013 | Central Indian River Lagoon | Not provided | Not provided | Not provided | Wet Detention Effciency Calculation and TA | yes | 86.2604 | 323.9411
14303 | City of Palm Bay | Central IRL | A | IR12-21 | 0.56 | 0.48 | 0.00024637 | 8.4155 | 1.1404 | 0.0020734 | 0.00028096 | 1210 | Fixed Single Family Units | PB-09 | Basin 1 Drainage Improvements Phase I East of US1 | Wet detention pond | 1,088.0 | 3% | 33 | 197.7 | 3% | 5.9 | 136.6444 | City of Palm Bay | N/A | Basin 1 Drainage Improvements Phase 1 (East of US 1) | Not provided. | Wet Detention Pond | Completed | 2007 | 33 | 6 | A | 137 | $22,247 | Not provided | Not provided | Not provided | N/A | Structural | 2013 | Central Indian River Lagoon | Not provided | Not provided | Not provided | Wet Detention Effciency Calculation and TA | yes | 4.8231 | 0.99703
14304 | City of Palm Bay | Central IRL | A | IR12-21 | 0.56 | 0.48 | 0.53133 | 8.4155 | 1.1404 | 4.4714 | 0.60592 | 1750 | Governmental | PB-09 | Basin 1 Drainage Improvements Phase I East of US1 | Wet detention pond | 1,088.0 | 3% | 33 | 197.7 | 3% | 5.9 | 136.6444 | City of Palm Bay | N/A | Basin 1 Drainage Improvements Phase 1 (East of US 1) | Not provided. | Wet Detention Pond | Completed | 2007 | 33 | 6 | A | 137 | $22,247 | Not provided | Not provided | Not provided | N/A | Structural | 2013 | Central Indian River Lagoon | Not provided | Not provided | Not provided | Wet Detention Effciency Calculation and TA | yes | 208.8104 | 2150.1979
14305 | City of Palm Bay | Central IRL | A | IR12-21 | 0.56 | 0.48 | 0.0017839 | 8.4155 | 1.1404 | 0.015012 | 0.0020343 | 1420 | Wholesale Sales and Services <Excluding warehouses associated with industrial use> | PB-09 | Basin 1 Drainage Improvements Phase I East of US1 | Wet detention pond | 1,088.0 | 3% | 33 | 197.7 | 3% | 5.9 | 136.6444 | City of Palm Bay | N/A | Basin 1 Drainage Improvements Phase 1 (East of US 1) | Not provided. | Wet Detention Pond | Completed | 2007 | 33 | 6 | A | 137 | $22,247 | Not provided | Not provided | Not provided | N/A | Structural | 2013 | Central Indian River Lagoon | Not provided | Not provided | Not provided | Wet Detention Effciency Calculation and TA | yes | 72.0002 | 7.219
14306 | City of Melbourne | Central IRL | A | IR12-21 | 0.56 | 0.48 | 0.39941 | 9.6822 | 1.4197 | 3.8672 | 0.56703 | 1200 | Residential, Medium Density-Two-five dwellingunits per acre | PB-09 | Basin 1 Drainage Improvements Phase I East of US1 | Wet detention pond | 1,088.0 | 3% | 33 | 197.7 | 3% | 5.9 | 136.6444 | City of Palm Bay | N/A | Basin 1 Drainage Improvements Phase 1 (East of US 1) | Not provided. | Wet Detention Pond | Completed | 2007 | 33 | 6 | A | 137 | $22,247 | Not provided | Not provided | Not provided | N/A | Structural | 2013 | Central Indian River Lagoon | Not provided | Not provided | Not provided | Wet Detention Effciency Calculation and TA | yes | 191.8158 | 1616.3695
14307 | City of Melbourne | Central IRL | A | IR12-21 | 0.56 | 0.48 | 0.16119 | 9.6822 | 1.4197 | 1.5607 | 0.22884 | 1210 | Fixed Single Family Units | PB-09 | Basin 1 Drainage Improvements Phase I East of US1 | Wet detention pond | 1,088.0 | 3% | 33 | 197.7 | 3% | 5.9 | 136.6444 | City of Palm Bay | N/A | Basin 1 Drainage Improvements Phase 1 (East of US 1) | Not provided. | Wet Detention Pond | Completed | 2007 | 33 | 6 | A | 137 | $22,247 | Not provided | Not provided | Not provided | N/A | Structural | 2013 | Central Indian River Lagoon | Not provided | Not provided | Not provided | Wet Detention Effciency Calculation and TA | yes | 112.2142 | 652.3143
14308 | City of Melbourne | Central IRL | A | IR12-21 | 0.56 | 0.48 | 0.057159 | 9.6822 | 1.4197 | 0.55343 | 0.081147 | 1750 | Governmental | PB-09 | Basin 1 Drainage Improvements Phase I East of US1 | Wet detention pond | 1,088.0 | 3% | 33 | 197.7 | 3% | 5.9 | 136.6444 | City of Palm Bay | N/A | Basin 1 Drainage Improvements Phase 1 (East of US 1) | Not provided. | Wet Detention Pond | Completed | 2007 | 33 | 6 | A | 137 | $22,247 | Not provided | Not provided | Not provided | N/A | Structural | 2013 | Central Indian River Lagoon | Not provided | Not provided | Not provided | Wet Detention Effciency Calculation and TA | yes | 109.2675 | 231.3162
14309 | City of Melbourne | Central IRL | A | IR12-21 | 0.56 | 0.48 | 0.018122 | 9.5609 | 1.4054 | 0.17326 | 0.025468 | 1200 | Residential, Medium Density-Two-five dwellingunits per acre | PB-09 | Basin 1 Drainage Improvements Phase I East of US1 | Wet detention pond | 1,088.0 | 3% | 33 | 197.7 | 3% | 5.9 | 136.6444 | City of Palm Bay | N/A | Basin 1 Drainage Improvements Phase 1 (East of US 1) | Not provided. | Wet Detention Pond | Completed | 2007 | 33 | 6 | A | 137 | $22,247 | Not provided | Not provided | Not provided | N/A | Structural | 2013 | Central Indian River Lagoon | Not provided | Not provided | Not provided | Wet Detention Effciency Calculation and TA | yes | 102.9481 | 73.3361
14310 | City of Melbourne | Central IRL | A | IR12-21 | 0.56 | 0.48 | 0.11791 | 9.5609 | 1.4054 | 1.1273 | 0.16571 | 1210 | Fixed Single Family Units | PB-09 | Basin 1 Drainage Improvements Phase I East of US1 | Wet detention pond | 1,088.0 | 3% | 33 | 197.7 | 3% | 5.9 | 136.6444 | City of Palm Bay | N/A | Basin 1 Drainage Improvements Phase 1 (East of US 1) | Not provided. | Wet Detention Pond | Completed | 2007 | 33 | 6 | A | 137 | $22,247 | Not provided | Not provided | Not provided | N/A | Structural | 2013 | Central Indian River Lagoon | Not provided | Not provided | Not provided | Wet Detention Effciency Calculation and TA | yes | 104.641 | 477.1758
14311 | City of Melbourne | Central IRL | A | IR12-21 | 0.56 | 0.48 | 0.023381 | 9.5609 | 1.4054 | 0.22354 | 0.03286 | 1210 | Fixed Single Family Units | PB-09 | Basin 1 Drainage Improvements Phase I East of US1 | Wet detention pond | 1,088.0 | 3% | 33 | 197.7 | 3% | 5.9 | 136.6444 | City of Palm Bay | N/A | Basin 1 Drainage Improvements Phase 1 (East of US 1) | Not provided. | Wet Detention Pond | Completed | 2007 | 33 | 6 | A | 137 | $22,247 | Not provided | Not provided | Not provided | N/A | Structural | 2013 | Central Indian River Lagoon | Not provided | Not provided | Not provided | Wet Detention Effciency Calculation and TA | yes | 39.299 | 94.6202
14312 | City of Melbourne | Central IRL | A | IR12-21 | 0.56 | 0.48 | 0.18556 | 9.5609 | 1.4054 | 1.7742 | 0.26079 | 1210 | Fixed Single Family Units | PB-09 | Basin 1 Drainage Improvements Phase I East of US1 | Wet detention pond | 1,088.0 | 3% | 33 | 197.7 | 3% | 5.9 | 136.6444 | City of Palm Bay | N/A | Basin 1 Drainage Improvements Phase 1 (East of US 1) | Not provided. | Wet Detention Pond | Completed | 2007 | 33 | 6 | A | 137 | $22,247 | Not provided | Not provided | Not provided | N/A | Structural | 2013 | Central Indian River Lagoon | Not provided | Not provided | Not provided | Wet Detention Effciency Calculation and TA | yes | 117.8726 | 750.951
14313 | City of Melbourne | Central IRL | A | IR12-21 | 0.56 | 0.48 | 0.038405 | 9.5609 | 1.4054 | 0.36719 | 0.053975 | 1210 | Fixed Single Family Units | PB-09 | Basin 1 Drainage Improvements Phase I East of US1 | Wet detention pond | 1,088.0 | 3% | 33 | 197.7 | 3% | 5.9 | 136.6444 | City of Palm Bay | N/A | Basin 1 Drainage Improvements Phase 1 (East of US 1) | Not provided. | Wet Detention Pond | Completed | 2007 | 33 | 6 | A | 137 | $22,247 | Not provided | Not provided | Not provided | N/A | Structural | 2013 | Central Indian River Lagoon | Not provided | Not provided | Not provided | Wet Detention Effciency Calculation and TA | yes | 53.985 | 155.4212
14314 | City of Melbourne | Central IRL | A | IR12-21 | 0.56 | 0.48 | 0.19012 | 9.5609 | 1.4054 | 1.8178 | 0.2672 | 1210 | Fixed Single Family Units | PB-09 | Basin 1 Drainage Improvements Phase I East of US1 | Wet detention pond | 1,088.0 | 3% | 33 | 197.7 | 3% | 5.9 | 136.6444 | City of Palm Bay | N/A | Basin 1 Drainage Improvements Phase 1 (East of US 1) | Not provided. | Wet Detention Pond | Completed | 2007 | 33 | 6 | A | 137 | $22,247 | Not provided | Not provided | Not provided | N/A | Structural | 2013 | Central Indian River Lagoon | Not provided | Not provided | Not provided | Wet Detention Effciency Calculation and TA | yes | 118.3643 | 769.4052
14315 | City of Melbourne | Central IRL | A | IR12-21 | 0.56 | 0.48 | 0.038803 | 9.5609 | 1.4054 | 0.37099 | 0.054533 | 1210 | Fixed Single Family Units | PB-09 | Basin 1 Drainage Improvements Phase I East of US1 | Wet detention pond | 1,088.0 | 3% | 33 | 197.7 | 3% | 5.9 | 136.6444 | City of Palm Bay | N/A | Basin 1 Drainage Improvements Phase 1 (East of US 1) | Not provided. | Wet Detention Pond | Completed | 2007 | 33 | 6 | A | 137 | $22,247 | Not provided | Not provided | Not provided | N/A | Structural | 2013 | Central Indian River Lagoon | Not provided | Not provided | Not provided | Wet Detention Effciency Calculation and TA | yes | 54.7796 | 157.0307
14316 | City of Melbourne | Central IRL | A | IR12-21 | 0.56 | 0.48 | 0.0036249 | 9.5609 | 1.4054 | 0.034657 | 0.0050943 | 1210 | Fixed Single Family Units | PB-09 | Basin 1 Drainage Improvements Phase I East of US1 | Wet detention pond | 1,088.0 | 3% | 33 | 197.7 | 3% | 5.9 | 136.6444 | City of Palm Bay | N/A | Basin 1 Drainage Improvements Phase 1 (East of US 1) | Not provided. | Wet Detention Pond | Completed | 2007 | 33 | 6 | A | 137 | $22,247 | Not provided | Not provided | Not provided | N/A | Structural | 2013 | Central Indian River Lagoon | Not provided | Not provided | Not provided | Wet Detention Effciency Calculation and TA | yes | 70.3827 | 14.6693
14317 | City of Melbourne | Central IRL | A | IR12-21 | 0.56 | 0.48 | 0.0018263 | 9.5609 | 1.4054 | 0.017461 | 0.0025666 | 1210 | Fixed Single Family Units | PB-09 | Basin 1 Drainage Improvements Phase I East of US1 | Wet detention pond | 1,088.0 | 3% | 33 | 197.7 | 3% | 5.9 | 136.6444 | City of Palm Bay | N/A | Basin 1 Drainage Improvements Phase 1 (East of US 1) | Not provided. | Wet Detention Pond | Completed | 2007 | 33 | 6 | A | 137 | $22,247 | Not provided | Not provided | Not provided | N/A | Structural | 2013 | Central Indian River Lagoon | Not provided | Not provided | Not provided | Wet Detention Effciency Calculation and TA | yes | 18.0005 | 7.3906
14318 | City of Palm Bay | Central IRL | A | IR12-21 | 0.56 | 0.48 | 0.18523 | 7.0618 | 0.77356 | 1.3081 | 0.14329 | 1550 | Other Light Industrial | PB-09 | Basin 1 Drainage Improvements Phase I East of US1 | Wet detention pond | 1,088.0 | 3% | 33 | 197.7 | 3% | 5.9 | 136.6444 | City of Palm Bay | N/A | Basin 1 Drainage Improvements Phase 1 (East of US 1) | Not provided. | Wet Detention Pond | Completed | 2007 | 33 | 6 | A | 137 | $22,247 | Not provided | Not provided | Not provided | N/A | Structural | 2013 | Central Indian River Lagoon | Not provided | Not provided | Not provided | Wet Detention Effciency Calculation and TA | yes | 133.8355 | 749.6047
14319 | Natural Lands | Central IRL | A | IR12-21 | 0.56 | 0.48 | 0.36895 | 7.0618 | 0.77356 | 2.6054 | 0.2854 | 4110 | Pine flatwoods | PB-09 | Basin 1 Drainage Improvements Phase I East of US1 | Wet detention pond | 1,088.0 | 3% | 33 | 197.7 | 3% | 5.9 | 136.6444 | City of Palm Bay | N/A | Basin 1 Drainage Improvements Phase 1 (East of US 1) | Not provided. | Wet Detention Pond | Completed | 2007 | 33 | 6 | A | 137 | $22,247 | Not provided | Not provided | Not provided | N/A | Structural | 2013 | Central Indian River Lagoon | Not provided | Not provided | Not provided | Wet Detention Effciency Calculation and TA | yes | 165.448 | 1493.0741
14320 | City of Palm Bay | Central IRL | A | IR12-21 | 0.56 | 0.48 | 0.16214 | 7.0393 | 0.76365 | 1.1414 | 0.12382 | 1550 | Other Light Industrial | PB-09 | Basin 1 Drainage Improvements Phase I East of US1 | Wet detention pond | 1,088.0 | 3% | 33 | 197.7 | 3% | 5.9 | 136.6444 | City of Palm Bay | N/A | Basin 1 Drainage Improvements Phase 1 (East of US 1) | Not provided. | Wet Detention Pond | Completed | 2007 | 33 | 6 | A | 137 | $22,247 | Not provided | Not provided | Not provided | N/A | Structural | 2013 | Central Indian River Lagoon | Not provided | Not provided | Not provided | Wet Detention Effciency Calculation and TA | yes | 130.9166 | 656.1535
14321 | Natural Lands | Central IRL | A | IR12-21 | 0.56 | 0.48 | 0.37877 | 7.0393 | 0.76365 | 2.6663 | 0.28925 | 4110 | Pine flatwoods | PB-09 | Basin 1 Drainage Improvements Phase I East of US1 | Wet detention pond | 1,088.0 | 3% | 33 | 197.7 | 3% | 5.9 | 136.6444 | City of Palm Bay | N/A | Basin 1 Drainage Improvements Phase 1 (East of US 1) | Not provided. | Wet Detention Pond | Completed | 2007 | 33 | 6 | A | 137 | $22,247 | Not provided | Not provided | Not provided | N/A | Structural | 2013 | Central Indian River Lagoon | Not provided | Not provided | Not provided | Wet Detention Effciency Calculation and TA | yes | 167.0379 | 1532.8202
14322 | City of Palm Bay | Central IRL | A | IR12-21 | 0.56 | 0.48 | 0.021615 | 6.7512 | 0.62478 | 0.14593 | 0.013505 | 1400 | Commercial and Services | PB-09 | Basin 1 Drainage Improvements Phase I East of US1 | Wet detention pond | 1,088.0 | 3% | 33 | 197.7 | 3% | 5.9 | 136.6444 | City of Palm Bay | N/A | Basin 1 Drainage Improvements Phase 1 (East of US 1) | Not provided. | Wet Detention Pond | Completed | 2007 | 33 | 6 | A | 137 | $22,247 | Not provided | Not provided | Not provided | N/A | Structural | 2013 | Central Indian River Lagoon | Not provided | Not provided | Not provided | Wet Detention Effciency Calculation and TA | yes | 42.9047 | 87.4741
14323 | Agricultural Lands | Central IRL | A | IR12-21 | 0.56 | 0.48 | 0.039918 | 6.7512 | 0.62478 | 0.2695 | 0.02494 | 3300 | Mixed Rangeland | PB-09 | Basin 1 Drainage Improvements Phase I East of US1 | Wet detention pond | 1,088.0 | 3% | 33 | 197.7 | 3% | 5.9 | 136.6444 | City of Palm Bay | N/A | Basin 1 Drainage Improvements Phase 1 (East of US 1) | Not provided. | Wet Detention Pond | Completed | 2007 | 33 | 6 | A | 137 | $22,247 | Not provided | Not provided | Not provided | N/A | Structural | 2013 | Central Indian River Lagoon | Not provided | Not provided | Not provided | Wet Detention Effciency Calculation and TA | yes | 77.551 | 161.5429
14324 | Natural Lands | Central IRL | A | IR12-21 | 0.56 | 0.48 | 0.49974 | 6.7512 | 0.62478 | 3.3738 | 0.31223 | 4110 | Pine flatwoods | PB-09 | Basin 1 Drainage Improvements Phase I East of US1 | Wet detention pond | 1,088.0 | 3% | 33 | 197.7 | 3% | 5.9 | 136.6444 | City of Palm Bay | N/A | Basin 1 Drainage Improvements Phase 1 (East of US 1) | Not provided. | Wet Detention Pond | Completed | 2007 | 33 | 6 | A | 137 | $22,247 | Not provided | Not provided | Not provided | N/A | Structural | 2013 | Central Indian River Lagoon | Not provided | Not provided | Not provided | Wet Detention Effciency Calculation and TA | yes | 181.1661 | 2022.3663
14325 | City of Melbourne | Central IRL | A | IR12-21 | 0.56 | 0.48 | 0.55594 | 8.0339 | 1.0781 | 4.4664 | 0.59939 | 1720 | Religious | PB-09 | Basin 1 Drainage Improvements Phase I East of US1 | Wet detention pond | 1,088.0 | 3% | 33 | 197.7 | 3% | 5.9 | 136.6444 | City of Palm Bay | N/A | Basin 1 Drainage Improvements Phase 1 (East of US 1) | Not provided. | Wet Detention Pond | Completed | 2007 | 33 | 6 | A | 137 | $22,247 | Not provided | Not provided | Not provided | N/A | Structural | 2013 | Central Indian River Lagoon | Not provided | Not provided | Not provided | Wet Detention Effciency Calculation and TA | yes | 187.9791 | 2249.8207
14326 | City of Palm Bay | Central IRL | A | IR12-21 | 0.56 | 0.48 | 0.064171 | 8.5976 | 1.1216 | 0.55172 | 0.071975 | 1200 | Residential, Medium Density-Two-five dwellingunits per acre | PB-09 | Basin 1 Drainage Improvements Phase I East of US1 | Wet detention pond | 1,088.0 | 3% | 33 | 197.7 | 3% | 5.9 | 136.6444 | City of Palm Bay | N/A | Basin 1 Drainage Improvements Phase 1 (East of US 1) | Not provided. | Wet Detention Pond | Completed | 2007 | 33 | 6 | A | 137 | $22,247 | Not provided | Not provided | Not provided | N/A | Structural | 2013 | Central Indian River Lagoon | Not provided | Not provided | Not provided | Wet Detention Effciency Calculation and TA | yes | 110.4499 | 259.691
14327 | Natural Lands | Central IRL | A | IR12-21 | 0.56 | 0.48 | 0.34652 | 8.5976 | 1.1216 | 2.9792 | 0.38866 | 6460 | Mixed scrub-shrub wetland | PB-09 | Basin 1 Drainage Improvements Phase I East of US1 | Wet detention pond | 1,088.0 | 3% | 33 | 197.7 | 3% | 5.9 | 136.6444 | City of Palm Bay | N/A | Basin 1 Drainage Improvements Phase 1 (East of US 1) | Not provided. | Wet Detention Pond | Completed | 2007 | 33 | 6 | A | 137 | $22,247 | Not provided | Not provided | Not provided | N/A | Structural | 2013 | Central Indian River Lagoon | Not provided | Not provided | Not provided | Wet Detention Effciency Calculation and TA | yes | 156.1391 | 1402.3075
14328 | City of Melbourne | Central IRL | A | IR12-21 | 0.56 | 0.48 | 0.10517 | 9.9739 | 1.479 | 1.0489 | 0.15555 | 1200 | Residential, Medium Density-Two-five dwellingunits per acre | PB-09 | Basin 1 Drainage Improvements Phase I East of US1 | Wet detention pond | 1,088.0 | 3% | 33 | 197.7 | 3% | 5.9 | 136.6444 | City of Palm Bay | N/A | Basin 1 Drainage Improvements Phase 1 (East of US 1) | Not provided. | Wet Detention Pond | Completed | 2007 | 33 | 6 | A | 137 | $22,247 | Not provided | Not provided | Not provided | N/A | Structural | 2013 | Central Indian River Lagoon | Not provided | Not provided | Not provided | Wet Detention Effciency Calculation and TA | yes | 117.0388 | 425.6026
14329 | City of Melbourne | Central IRL | A | IR12-21 | 0.56 | 0.48 | 0.048205 | 9.9739 | 1.479 | 0.48079 | 0.071297 | 1210 | Fixed Single Family Units | PB-09 | Basin 1 Drainage Improvements Phase I East of US1 | Wet detention pond | 1,088.0 | 3% | 33 | 197.7 | 3% | 5.9 | 136.6444 | City of Palm Bay | N/A | Basin 1 Drainage Improvements Phase 1 (East of US 1) | Not provided. | Wet Detention Pond | Completed | 2007 | 33 | 6 | A | 137 | $22,247 | Not provided | Not provided | Not provided | N/A | Structural | 2013 | Central Indian River Lagoon | Not provided | Not provided | Not provided | Wet Detention Effciency Calculation and TA | yes | 90.8727 | 195.0788
14330 | City of Melbourne | Central IRL | A | IR12-21 | 0.56 | 0.48 | 0.18626 | 9.9739 | 1.479 | 1.8578 | 0.27549 | 1210 | Fixed Single Family Units | PB-09 | Basin 1 Drainage Improvements Phase I East of US1 | Wet detention pond | 1,088.0 | 3% | 33 | 197.7 | 3% | 5.9 | 136.6444 | City of Palm Bay | N/A | Basin 1 Drainage Improvements Phase 1 (East of US 1) | Not provided. | Wet Detention Pond | Completed | 2007 | 33 | 6 | A | 137 | $22,247 | Not provided | Not provided | Not provided | N/A | Structural | 2013 | Central Indian River Lagoon | Not provided | Not provided | Not provided | Wet Detention Effciency Calculation and TA | yes | 118.3698 | 753.7814
14331 | City of Melbourne | Central IRL | A | IR12-21 | 0.56 | 0.48 | 0.18627 | 9.9739 | 1.479 | 1.8578 | 0.27549 | 1210 | Fixed Single Family Units | PB-09 | Basin 1 Drainage Improvements Phase I East of US1 | Wet detention pond | 1,088.0 | 3% | 33 | 197.7 | 3% | 5.9 | 136.6444 | City of Palm Bay | N/A | Basin 1 Drainage Improvements Phase 1 (East of US 1) | Not provided. | Wet Detention Pond | Completed | 2007 | 33 | 6 | A | 137 | $22,247 | Not provided | Not provided | Not provided | N/A | Structural | 2013 | Central Indian River Lagoon | Not provided | Not provided | Not provided | Wet Detention Effciency Calculation and TA | yes | 118.3657 | 753.7913
14332 | City of Melbourne | Central IRL | A | IR12-21 | 0.56 | 0.48 | 0.081363 | 9.9739 | 1.479 | 0.8115 | 0.12034 | 1210 | Fixed Single Family Units | PB-09 | Basin 1 Drainage Improvements Phase I East of US1 | Wet detention pond | 1,088.0 | 3% | 33 | 197.7 | 3% | 5.9 | 136.6444 | City of Palm Bay | N/A | Basin 1 Drainage Improvements Phase 1 (East of US 1) | Not provided. | Wet Detention Pond | Completed | 2007 | 33 | 6 | A | 137 | $22,247 | Not provided | Not provided | Not provided | N/A | Structural | 2013 | Central Indian River Lagoon | Not provided | Not provided | Not provided | Wet Detention Effciency Calculation and TA | yes | 97.4739 | 329.2626
14333 | City of Melbourne | Central IRL | A | IR12-21 | 0.56 | 0.48 | 0.00037446 | 9.9739 | 1.479 | 0.0037348 | 0.00055384 | 1210 | Fixed Single Family Units | PB-09 | Basin 1 Drainage Improvements Phase I East of US1 | Wet detention pond | 1,088.0 | 3% | 33 | 197.7 | 3% | 5.9 | 136.6444 | City of Palm Bay | N/A | Basin 1 Drainage Improvements Phase 1 (East of US 1) | Not provided. | Wet Detention Pond | Completed | 2007 | 33 | 6 | A | 137 | $22,247 | Not provided | Not provided | Not provided | N/A | Structural | 2013 | Central Indian River Lagoon | Not provided | Not provided | Not provided | Wet Detention Effciency Calculation and TA | yes | 10.5967 | 1.5154
14334 | City of Melbourne | Central IRL | A | IR12-21 | 0.56 | 0.48 | 0.0027015 | 9.9739 | 1.479 | 0.026944 | 0.0039956 | 1210 | Fixed Single Family Units | PB-09 | Basin 1 Drainage Improvements Phase I East of US1 | Wet detention pond | 1,088.0 | 3% | 33 | 197.7 | 3% | 5.9 | 136.6444 | City of Palm Bay | N/A | Basin 1 Drainage Improvements Phase 1 (East of US 1) | Not provided. | Wet Detention Pond | Completed | 2007 | 33 | 6 | A | 137 | $22,247 | Not provided | Not provided | Not provided | N/A | Structural | 2013 | Central Indian River Lagoon | Not provided | Not provided | Not provided | Wet Detention Effciency Calculation and TA | yes | 38.2919 | 10.9325
14335 | City of Melbourne | Central IRL | A | IR12-21 | 0.56 | 0.48 | 0.0048603 | 9.9739 | 1.479 | 0.048476 | 0.0071886 | 1210 | Fixed Single Family Units | PB-09 | Basin 1 Drainage Improvements Phase I East of US1 | Wet detention pond | 1,088.0 | 3% | 33 | 197.7 | 3% | 5.9 | 136.6444 | City of Palm Bay | N/A | Basin 1 Drainage Improvements Phase 1 (East of US 1) | Not provided. | Wet Detention Pond | Completed | 2007 | 33 | 6 | A | 137 | $22,247 | Not provided | Not provided | Not provided | N/A | Structural | 2013 | Central Indian River Lagoon | Not provided | Not provided | Not provided | Wet Detention Effciency Calculation and TA | yes | 39.7991 | 19.6689
14336 | City of Melbourne | Central IRL | A | IR12-21 | 0.56 | 0.48 | 0.0025616 | 9.9739 | 1.479 | 0.025549 | 0.0037887 | 1200 | Residential, Medium Density-Two-five dwellingunits per acre | PB-09 | Basin 1 Drainage Improvements Phase I East of US1 | Wet detention pond | 1,088.0 | 3% | 33 | 197.7 | 3% | 5.9 | 136.6444 | City of Palm Bay | N/A | Basin 1 Drainage Improvements Phase 1 (East of US 1) | Not provided. | Wet Detention Pond | Completed | 2007 | 33 | 6 | A | 137 | $22,247 | Not provided | Not provided | Not provided | N/A | Structural | 2013 | Central Indian River Lagoon | Not provided | Not provided | Not provided | Wet Detention Effciency Calculation and TA | yes | 17.9274 | 10.3665
14337 | City of Palm Bay | Central IRL | A | IR12-21 | 0.56 | 0.48 | 0.20612 | 8.8065 | 1.1725 | 1.8152 | 0.24168 | 1430 | Professional Services | PB-09 | Basin 1 Drainage Improvements Phase I East of US1 | Wet detention pond | 1,088.0 | 3% | 33 | 197.7 | 3% | 5.9 | 136.6444 | City of Palm Bay | N/A | Basin 1 Drainage Improvements Phase 1 (East of US 1) | Not provided. | Wet Detention Pond | Completed | 2007 | 33 | 6 | A | 137 | $22,247 | Not provided | Not provided | Not provided | N/A | Structural | 2013 | Central Indian River Lagoon | Not provided | Not provided | Not provided | Wet Detention Effciency Calculation and TA | yes | 139.5499 | 834.1569
14338 | City of Palm Bay | Central IRL | A | IR12-21 | 0.56 | 0.48 | 0.41164 | 8.8065 | 1.1725 | 3.6251 | 0.48264 | 1420 | Wholesale Sales and Services <Excluding warehouses associated with industrial use> | PB-09 | Basin 1 Drainage Improvements Phase I East of US1 | Wet detention pond | 1,088.0 | 3% | 33 | 197.7 | 3% | 5.9 | 136.6444 | City of Palm Bay | N/A | Basin 1 Drainage Improvements Phase 1 (East of US 1) | Not provided. | Wet Detention Pond | Completed | 2007 | 33 | 6 | A | 137 | $22,247 | Not provided | Not provided | Not provided | N/A | Structural | 2013 | Central Indian River Lagoon | Not provided | Not provided | Not provided | Wet Detention Effciency Calculation and TA | yes | 176.0901 | 1665.8431
14339 | City of Melbourne | Central IRL | A | IR12-21 | 0.56 | 0.48 | 0.1161 | 12.0202 | 1.5873 | 1.3956 | 0.18428 | 1400 | Commercial and Services | PB-09 | Basin 1 Drainage Improvements Phase I East of US1 | Wet detention pond | 1,088.0 | 3% | 33 | 197.7 | 3% | 5.9 | 136.6444 | City of Palm Bay | N/A | Basin 1 Drainage Improvements Phase 1 (East of US 1) | Not provided. | Wet Detention Pond | Completed | 2007 | 33 | 6 | A | 137 | $22,247 | Not provided | Not provided | Not provided | N/A | Structural | 2013 | Central Indian River Lagoon | Not provided | Not provided | Not provided | Wet Detention Effciency Calculation and TA | yes | 158.552 | 469.8477
14340 | City of Melbourne | Central IRL | A | IR12-21 | 0.56 | 0.48 | 0.50166 | 12.0202 | 1.5873 | 6.0301 | 0.79626 | 1420 | Wholesale Sales and Services <Excluding warehouses associated with industrial use> | PB-09 | Basin 1 Drainage Improvements Phase I East of US1 | Wet detention pond | 1,088.0 | 3% | 33 | 197.7 | 3% | 5.9 | 136.6444 | City of Palm Bay | N/A | Basin 1 Drainage Improvements Phase 1 (East of US 1) | Not provided. | Wet Detention Pond | Completed | 2007 | 33 | 6 | A | 137 | $22,247 | Not provided | Not provided | Not provided | N/A | Structural | 2013 | Central Indian River Lagoon | Not provided | Not provided | Not provided | Wet Detention Effciency Calculation and TA | yes | 177.5645 | 2030.1523
14341 | City of Melbourne | Central IRL | A | IR12-21 | 0.56 | 0.48 | 0.09453 | 9.5432 | 1.4026 | 0.90212 | 0.13258 | 1200 | Residential, Medium Density-Two-five dwellingunits per acre | PB-09 | Basin 1 Drainage Improvements Phase I East of US1 | Wet detention pond | 1,088.0 | 3% | 33 | 197.7 | 3% | 5.9 | 136.6444 | City of Palm Bay | N/A | Basin 1 Drainage Improvements Phase 1 (East of US 1) | Not provided. | Wet Detention Pond | Completed | 2007 | 33 | 6 | A | 137 | $22,247 | Not provided | Not provided | Not provided | N/A | Structural | 2013 | Central Indian River Lagoon | Not provided | Not provided | Not provided | Wet Detention Effciency Calculation and TA | yes | 118.9 | 382.5496
14342 | City of Melbourne | Central IRL | A | IR12-21 | 0.56 | 0.48 | 0.017107 | 9.5432 | 1.4026 | 0.16326 | 0.023994 | 1210 | Fixed Single Family Units | PB-09 | Basin 1 Drainage Improvements Phase I East of US1 | Wet detention pond | 1,088.0 | 3% | 33 | 197.7 | 3% | 5.9 | 136.6444 | City of Palm Bay | N/A | Basin 1 Drainage Improvements Phase 1 (East of US 1) | Not provided. | Wet Detention Pond | Completed | 2007 | 33 | 6 | A | 137 | $22,247 | Not provided | Not provided | Not provided | N/A | Structural | 2013 | Central Indian River Lagoon | Not provided | Not provided | Not provided | Wet Detention Effciency Calculation and TA | yes | 67.895 | 69.2311
14343 | City of Melbourne | Central IRL | A | IR12-21 | 0.56 | 0.48 | 0.0021184 | 9.5432 | 1.4026 | 0.020217 | 0.0029712 | 1210 | Fixed Single Family Units | PB-09 | Basin 1 Drainage Improvements Phase I East of US1 | Wet detention pond | 1,088.0 | 3% | 33 | 197.7 | 3% | 5.9 | 136.6444 | City of Palm Bay | N/A | Basin 1 Drainage Improvements Phase 1 (East of US 1) | Not provided. | Wet Detention Pond | Completed | 2007 | 33 | 6 | A | 137 | $22,247 | Not provided | Not provided | Not provided | N/A | Structural | 2013 | Central Indian River Lagoon | Not provided | Not provided | Not provided | Wet Detention Effciency Calculation and TA | yes | 11.7174 | 8.573
14344 | City of Palm Bay | Central IRL | A | IR12-21 | 0.56 | 0.48 | 0.30951 | 9.5432 | 1.4026 | 2.9537 | 0.4341 | 1200 | Residential, Medium Density-Two-five dwellingunits per acre | PB-09 | Basin 1 Drainage Improvements Phase I East of US1 | Wet detention pond | 1,088.0 | 3% | 33 | 197.7 | 3% | 5.9 | 136.6444 | City of Palm Bay | N/A | Basin 1 Drainage Improvements Phase 1 (East of US 1) | Not provided. | Wet Detention Pond | Completed | 2007 | 33 | 6 | A | 137 | $22,247 | Not provided | Not provided | Not provided | N/A | Structural | 2013 | Central Indian River Lagoon | Not provided | Not provided | Not provided | Wet Detention Effciency Calculation and TA | yes | 163.646 | 1252.5353
14345 | City of Palm Bay | Central IRL | A | IR12-21 | 0.56 | 0.48 | 0.09127 | 9.5432 | 1.4026 | 0.87101 | 0.12801 | 1210 | Fixed Single Family Units | PB-09 | Basin 1 Drainage Improvements Phase I East of US1 | Wet detention pond | 1,088.0 | 3% | 33 | 197.7 | 3% | 5.9 | 136.6444 | City of Palm Bay | N/A | Basin 1 Drainage Improvements Phase 1 (East of US 1) | Not provided. | Wet Detention Pond | Completed | 2007 | 33 | 6 | A | 137 | $22,247 | Not provided | Not provided | Not provided | N/A | Structural | 2013 | Central Indian River Lagoon | Not provided | Not provided | Not provided | Wet Detention Effciency Calculation and TA | yes | 81.3833 | 369.3577
14346 | City of Melbourne | Central IRL | A | IR12-21 | 0.56 | 0.48 | 0.057146 | 11.8168 | 1.5662 | 0.67529 | 0.089504 | 1400 | Commercial and Services | PB-09 | Basin 1 Drainage Improvements Phase I East of US1 | Wet detention pond | 1,088.0 | 3% | 33 | 197.7 | 3% | 5.9 | 136.6444 | City of Palm Bay | N/A | Basin 1 Drainage Improvements Phase 1 (East of US 1) | Not provided. | Wet Detention Pond | Completed | 2007 | 33 | 6 | A | 137 | $22,247 | Not provided | Not provided | Not provided | N/A | Structural | 2013 | Central Indian River Lagoon | Not provided | Not provided | Not provided | Wet Detention Effciency Calculation and TA | yes | 91.2996 | 231.2635
14347 | City of Melbourne | Central IRL | A | IR12-21 | 0.56 | 0.48 | 0.3127 | 11.8168 | 1.5662 | 3.6951 | 0.48976 | 1420 | Wholesale Sales and Services <Excluding warehouses associated with industrial use> | PB-09 | Basin 1 Drainage Improvements Phase I East of US1 | Wet detention pond | 1,088.0 | 3% | 33 | 197.7 | 3% | 5.9 | 136.6444 | City of Palm Bay | N/A | Basin 1 Drainage Improvements Phase 1 (East of US 1) | Not provided. | Wet Detention Pond | Completed | 2007 | 33 | 6 | A | 137 | $22,247 | Not provided | Not provided | Not provided | N/A | Structural | 2013 | Central Indian River Lagoon | Not provided | Not provided | Not provided | Wet Detention Effciency Calculation and TA | yes | 145.4253 | 1265.4538
14348 | City of Melbourne | Central IRL | A | IR12-21 | 0.56 | 0.48 | 0.033995 | 11.8168 | 1.5662 | 0.40171 | 0.053244 | 1420 | Wholesale Sales and Services <Excluding warehouses associated with industrial use> | PB-09 | Basin 1 Drainage Improvements Phase I East of US1 | Wet detention pond | 1,088.0 | 3% | 33 | 197.7 | 3% | 5.9 | 136.6444 | City of Palm Bay | N/A | Basin 1 Drainage Improvements Phase 1 (East of US 1) | Not provided. | Wet Detention Pond | Completed | 2007 | 33 | 6 | A | 137 | $22,247 | Not provided | Not provided | Not provided | N/A | Structural | 2013 | Central Indian River Lagoon | Not provided | Not provided | Not provided | Wet Detention Effciency Calculation and TA | yes | 60.8548 | 137.5738
14349 | City of Melbourne | Central IRL | A | IR12-21 | 0.56 | 0.48 | 0.18583 | 11.8168 | 1.5662 | 2.1959 | 0.29105 | 1410 | Retail Sales and Services | PB-09 | Basin 1 Drainage Improvements Phase I East of US1 | Wet detention pond | 1,088.0 | 3% | 33 | 197.7 | 3% | 5.9 | 136.6444 | City of Palm Bay | N/A | Basin 1 Drainage Improvements Phase 1 (East of US 1) | Not provided. | Wet Detention Pond | Completed | 2007 | 33 | 6 | A | 137 | $22,247 | Not provided | Not provided | Not provided | N/A | Structural | 2013 | Central Indian River Lagoon | Not provided | Not provided | Not provided | Wet Detention Effciency Calculation and TA | yes | 129.3143 | 752.0374
14350 | City of Melbourne | Central IRL | A | IR12-21 | 0.56 | 0.48 | 0.10856 | 9.9677 | 1.4781 | 1.0821 | 0.16046 | 1200 | Residential, Medium Density-Two-five dwellingunits per acre | PB-09 | Basin 1 Drainage Improvements Phase I East of US1 | Wet detention pond | 1,088.0 | 3% | 33 | 197.7 | 3% | 5.9 | 136.6444 | City of Palm Bay | N/A | Basin 1 Drainage Improvements Phase 1 (East of US 1) | Not provided. | Wet Detention Pond | Completed | 2007 | 33 | 6 | A | 137 | $22,247 | Not provided | Not provided | Not provided | N/A | Structural | 2013 | Central Indian River Lagoon | Not provided | Not provided | Not provided | Wet Detention Effciency Calculation and TA | yes | 167.3176 | 439.3115
14351 | City of Melbourne | Central IRL | A | IR12-21 | 0.56 | 0.48 | 0.12097 | 9.9677 | 1.4781 | 1.2058 | 0.1788 | 1210 | Fixed Single Family Units | PB-09 | Basin 1 Drainage Improvements Phase I East of US1 | Wet detention pond | 1,088.0 | 3% | 33 | 197.7 | 3% | 5.9 | 136.6444 | City of Palm Bay | N/A | Basin 1 Drainage Improvements Phase 1 (East of US 1) | Not provided. | Wet Detention Pond | Completed | 2007 | 33 | 6 | A | 137 | $22,247 | Not provided | Not provided | Not provided | N/A | Structural | 2013 | Central Indian River Lagoon | Not provided | Not provided | Not provided | Wet Detention Effciency Calculation and TA | yes | 107.8826 | 489.5325
14352 | City of Melbourne | Central IRL | A | IR12-21 | 0.56 | 0.48 | 0.19392 | 9.9677 | 1.4781 | 1.9329 | 0.28664 | 1210 | Fixed Single Family Units | PB-09 | Basin 1 Drainage Improvements Phase I East of US1 | Wet detention pond | 1,088.0 | 3% | 33 | 197.7 | 3% | 5.9 | 136.6444 | City of Palm Bay | N/A | Basin 1 Drainage Improvements Phase 1 (East of US 1) | Not provided. | Wet Detention Pond | Completed | 2007 | 33 | 6 | A | 137 | $22,247 | Not provided | Not provided | Not provided | N/A | Structural | 2013 | Central Indian River Lagoon | Not provided | Not provided | Not provided | Wet Detention Effciency Calculation and TA | yes | 121.6957 | 784.7619
14353 | City of Melbourne | Central IRL | A | IR12-21 | 0.56 | 0.48 | 0.18614 | 9.9677 | 1.4781 | 1.8554 | 0.27514 | 1210 | Fixed Single Family Units | PB-09 | Basin 1 Drainage Improvements Phase I East of US1 | Wet detention pond | 1,088.0 | 3% | 33 | 197.7 | 3% | 5.9 | 136.6444 | City of Palm Bay | N/A | Basin 1 Drainage Improvements Phase 1 (East of US 1) | Not provided. | Wet Detention Pond | Completed | 2007 | 33 | 6 | A | 137 | $22,247 | Not provided | Not provided | Not provided | N/A | Structural | 2013 | Central Indian River Lagoon | Not provided | Not provided | Not provided | Wet Detention Effciency Calculation and TA | yes | 120.1758 | 753.2806
14354 | City of Melbourne | Central IRL | A | IR12-21 | 0.56 | 0.48 | 0.0081825 | 9.9677 | 1.4781 | 0.081561 | 0.012095 | 1210 | Fixed Single Family Units | PB-09 | Basin 1 Drainage Improvements Phase I East of US1 | Wet detention pond | 1,088.0 | 3% | 33 | 197.7 | 3% | 5.9 | 136.6444 | City of Palm Bay | N/A | Basin 1 Drainage Improvements Phase 1 (East of US 1) | Not provided. | Wet Detention Pond | Completed | 2007 | 33 | 6 | A | 137 | $22,247 | Not provided | Not provided | Not provided | N/A | Structural | 2013 | Central Indian River Lagoon | Not provided | Not provided | Not provided | Wet Detention Effciency Calculation and TA | yes | 40.2844 | 33.1136
14355 | City of Melbourne | Central IRL | A | IR12-21 | 0.56 | 0.48 | 0.39217 | 11.6557 | 1.5376 | 4.5711 | 0.60299 | 1400 | Commercial and Services | PB-09 | Basin 1 Drainage Improvements Phase I East of US1 | Wet detention pond | 1,088.0 | 3% | 33 | 197.7 | 3% | 5.9 | 136.6444 | City of Palm Bay | N/A | Basin 1 Drainage Improvements Phase 1 (East of US 1) | Not provided. | Wet Detention Pond | Completed | 2007 | 33 | 6 | A | 137 | $22,247 | Not provided | Not provided | Not provided | N/A | Structural | 2013 | Central Indian River Lagoon | Not provided | Not provided | Not provided | Wet Detention Effciency Calculation and TA | yes | 168.2099 | 1587.0725
14356 | City of Melbourne | Central IRL | A | IR12-21 | 0.56 | 0.48 | 0.10645 | 11.6557 | 1.5376 | 1.2408 | 0.16368 | 1420 | Wholesale Sales and Services <Excluding warehouses associated with industrial use> | PB-09 | Basin 1 Drainage Improvements Phase I East of US1 | Wet detention pond | 1,088.0 | 3% | 33 | 197.7 | 3% | 5.9 | 136.6444 | City of Palm Bay | N/A | Basin 1 Drainage Improvements Phase 1 (East of US 1) | Not provided. | Wet Detention Pond | Completed | 2007 | 33 | 6 | A | 137 | $22,247 | Not provided | Not provided | Not provided | N/A | Structural | 2013 | Central Indian River Lagoon | Not provided | Not provided | Not provided | Wet Detention Effciency Calculation and TA | yes | 104.6628 | 430.8081
14357 | City of Palm Bay | Central IRL | A | IR12-21 | 0.56 | 0.48 | 0.071801 | 9.8136 | 1.4532 | 0.70463 | 0.10434 | 1200 | Residential, Medium Density-Two-five dwellingunits per acre | PB-09 | Basin 1 Drainage Improvements Phase I East of US1 | Wet detention pond | 1,088.0 | 3% | 33 | 197.7 | 3% | 5.9 | 136.6444 | City of Palm Bay | N/A | Basin 1 Drainage Improvements Phase 1 (East of US 1) | Not provided. | Wet Detention Pond | Completed | 2007 | 33 | 6 | A | 137 | $22,247 | Not provided | Not provided | Not provided | N/A | Structural | 2013 | Central Indian River Lagoon | Not provided | Not provided | Not provided | Wet Detention Effciency Calculation and TA | yes | 111.6369 | 290.5702
14358 | City of Palm Bay | Central IRL | A | IR12-21 | 0.56 | 0.48 | 0.0012917 | 9.8136 | 1.4532 | 0.012676 | 0.0018771 | 1210 | Fixed Single Family Units | PB-09 | Basin 1 Drainage Improvements Phase I East of US1 | Wet detention pond | 1,088.0 | 3% | 33 | 197.7 | 3% | 5.9 | 136.6444 | City of Palm Bay | N/A | Basin 1 Drainage Improvements Phase 1 (East of US 1) | Not provided. | Wet Detention Pond | Completed | 2007 | 33 | 6 | A | 137 | $22,247 | Not provided | Not provided | Not provided | N/A | Structural | 2013 | Central Indian River Lagoon | Not provided | Not provided | Not provided | Wet Detention Effciency Calculation and TA | yes | 30.6365 | 5.2271
14359 | City of Palm Bay | Central IRL | A | IR12-21 | 0.56 | 0.48 | 0.0001425 | 9.8136 | 1.4532 | 0.0013984 | 0.00020708 | 1330 | Residential, High density; Multiple Dwelling Units, Low Rise <Two stories or less> | PB-09 | Basin 1 Drainage Improvements Phase I East of US1 | Wet detention pond | 1,088.0 | 3% | 33 | 197.7 | 3% | 5.9 | 136.6444 | City of Palm Bay | N/A | Basin 1 Drainage Improvements Phase 1 (East of US 1) | Not provided. | Wet Detention Pond | Completed | 2007 | 33 | 6 | A | 137 | $22,247 | Not provided | Not provided | Not provided | N/A | Structural | 2013 | Central Indian River Lagoon | Not provided | Not provided | Not provided | Wet Detention Effciency Calculation and TA | yes | 13.9486 | 0.57667
14360 | City of Palm Bay | Central IRL | A | IR12-21 | 0.56 | 0.48 | 0.002252 | 9.8136 | 1.4532 | 0.0221 | 0.0032727 | 1300 | Residential, High Density | PB-09 | Basin 1 Drainage Improvements Phase I East of US1 | Wet detention pond | 1,088.0 | 3% | 33 | 197.7 | 3% | 5.9 | 136.6444 | City of Palm Bay | N/A | Basin 1 Drainage Improvements Phase 1 (East of US 1) | Not provided. | Wet Detention Pond | Completed | 2007 | 33 | 6 | A | 137 | $22,247 | Not provided | Not provided | Not provided | N/A | Structural | 2013 | Central Indian River Lagoon | Not provided | Not provided | Not provided | Wet Detention Effciency Calculation and TA | yes | 20.8475 | 9.1136
14361 | City of Palm Bay | Central IRL | A | IR12-21 | 0.56 | 0.48 | 0.0026355 | 9.8136 | 1.4532 | 0.025864 | 0.0038301 | 1210 | Fixed Single Family Units | PB-09 | Basin 1 Drainage Improvements Phase I East of US1 | Wet detention pond | 1,088.0 | 3% | 33 | 197.7 | 3% | 5.9 | 136.6444 | City of Palm Bay | N/A | Basin 1 Drainage Improvements Phase 1 (East of US 1) | Not provided. | Wet Detention Pond | Completed | 2007 | 33 | 6 | A | 137 | $22,247 | Not provided | Not provided | Not provided | N/A | Structural | 2013 | Central Indian River Lagoon | Not provided | Not provided | Not provided | Wet Detention Effciency Calculation and TA | yes | 31.3532 | 10.6657
14362 | City of Melbourne | Central IRL | A | IR12-21 | 0.56 | 0.48 | 0.12498 | 12.0298 | 1.5885 | 1.5035 | 0.19853 | 1400 | Commercial and Services | PB-09 | Basin 1 Drainage Improvements Phase I East of US1 | Wet detention pond | 1,088.0 | 3% | 33 | 197.7 | 3% | 5.9 | 136.6444 | City of Palm Bay | N/A | Basin 1 Drainage Improvements Phase 1 (East of US 1) | Not provided. | Wet Detention Pond | Completed | 2007 | 33 | 6 | A | 137 | $22,247 | Not provided | Not provided | Not provided | N/A | Structural | 2013 | Central Indian River Lagoon | Not provided | Not provided | Not provided | Wet Detention Effciency Calculation and TA | yes | 120.2392 | 505.7699
14363 | City of Melbourne | Central IRL | A | IR12-21 | 0.56 | 0.48 | 0.32738 | 12.0298 | 1.5885 | 3.9384 | 0.52005 | 1420 | Wholesale Sales and Services <Excluding warehouses associated with industrial use> | PB-09 | Basin 1 Drainage Improvements Phase I East of US1 | Wet detention pond | 1,088.0 | 3% | 33 | 197.7 | 3% | 5.9 | 136.6444 | City of Palm Bay | N/A | Basin 1 Drainage Improvements Phase 1 (East of US 1) | Not provided. | Wet Detention Pond | Completed | 2007 | 33 | 6 | A | 137 | $22,247 | Not provided | Not provided | Not provided | N/A | Structural | 2013 | Central Indian River Lagoon | Not provided | Not provided | Not provided | Wet Detention Effciency Calculation and TA | yes | 174.2339 | 1324.873
14364 | City of Melbourne | Central IRL | A | IR12-21 | 0.56 | 0.48 | 0.1654 | 12.0298 | 1.5885 | 1.9898 | 0.26274 | 1420 | Wholesale Sales and Services <Excluding warehouses associated with industrial use> | PB-09 | Basin 1 Drainage Improvements Phase I East of US1 | Wet detention pond | 1,088.0 | 3% | 33 | 197.7 | 3% | 5.9 | 136.6444 | City of Palm Bay | N/A | Basin 1 Drainage Improvements Phase 1 (East of US 1) | Not provided. | Wet Detention Pond | Completed | 2007 | 33 | 6 | A | 137 | $22,247 | Not provided | Not provided | Not provided | N/A | Structural | 2013 | Central Indian River Lagoon | Not provided | Not provided | Not provided | Wet Detention Effciency Calculation and TA | yes | 107.5636 | 669.3571
14365 | City of Palm Bay | Central IRL | A | IR12-21 | 0.56 | 0.48 | 0.0058905 | 9.8142 | 1.5112 | 0.05781 | 0.008902 | 1550 | Other Light Industrial | PB-09 | Basin 1 Drainage Improvements Phase I East of US1 | Wet detention pond | 1,088.0 | 3% | 33 | 197.7 | 3% | 5.9 | 136.6444 | City of Palm Bay | N/A | Basin 1 Drainage Improvements Phase 1 (East of US 1) | Not provided. | Wet Detention Pond | Completed | 2007 | 33 | 6 | A | 137 | $22,247 | Not provided | Not provided | Not provided | N/A | Structural | 2013 | Central Indian River Lagoon | Not provided | Not provided | Not provided | Wet Detention Effciency Calculation and TA | yes | 19.985 | 23.838
14366 | Natural Lands | Central IRL | A | IR12-21 | 0.56 | 0.48 | 0.0042902 | 9.8142 | 1.5112 | 0.042105 | 0.0064835 | 3200 | Shrub and Brushland | PB-09 | Basin 1 Drainage Improvements Phase I East of US1 | Wet detention pond | 1,088.0 | 3% | 33 | 197.7 | 3% | 5.9 | 136.6444 | City of Palm Bay | N/A | Basin 1 Drainage Improvements Phase 1 (East of US 1) | Not provided. | Wet Detention Pond | Completed | 2007 | 33 | 6 | A | 137 | $22,247 | Not provided | Not provided | Not provided | N/A | Structural | 2013 | Central Indian River Lagoon | Not provided | Not provided | Not provided | Wet Detention Effciency Calculation and TA | yes | 22.0066 | 17.3617
14367 | City of Palm Bay | Central IRL | A | IR12-21 | 0.56 | 0.48 | 0.076828 | 9.8142 | 1.5112 | 0.754 | 0.11611 | 1210 | Fixed Single Family Units | PB-09 | Basin 1 Drainage Improvements Phase I East of US1 | Wet detention pond | 1,088.0 | 3% | 33 | 197.7 | 3% | 5.9 | 136.6444 | City of Palm Bay | N/A | Basin 1 Drainage Improvements Phase 1 (East of US 1) | Not provided. | Wet Detention Pond | Completed | 2007 | 33 | 6 | A | 137 | $22,247 | Not provided | Not provided | Not provided | N/A | Structural | 2013 | Central Indian River Lagoon | Not provided | Not provided | Not provided | Wet Detention Effciency Calculation and TA | yes | 79.963 | 310.9106
14368 | City of Palm Bay | Central IRL | A | IR12-21 | 0.56 | 0.48 | 0.26502 | 9.8142 | 1.5112 | 2.6009 | 0.4005 | 1210 | Fixed Single Family Units | PB-09 | Basin 1 Drainage Improvements Phase I East of US1 | Wet detention pond | 1,088.0 | 3% | 33 | 197.7 | 3% | 5.9 | 136.6444 | City of Palm Bay | N/A | Basin 1 Drainage Improvements Phase 1 (East of US 1) | Not provided. | Wet Detention Pond | Completed | 2007 | 33 | 6 | A | 137 | $22,247 | Not provided | Not provided | Not provided | N/A | Structural | 2013 | Central Indian River Lagoon | Not provided | Not provided | Not provided | Wet Detention Effciency Calculation and TA | yes | 126.8109 | 1072.4807
14369 | City of Palm Bay | Central IRL | A | IR12-21 | 0.56 | 0.48 | 0.070144 | 9.8142 | 1.5112 | 0.6884 | 0.106 | 1330 | Residential, High density; Multiple Dwelling Units, Low Rise <Two stories or less> | PB-09 | Basin 1 Drainage Improvements Phase I East of US1 | Wet detention pond | 1,088.0 | 3% | 33 | 197.7 | 3% | 5.9 | 136.6444 | City of Palm Bay | N/A | Basin 1 Drainage Improvements Phase 1 (East of US 1) | Not provided. | Wet Detention Pond | Completed | 2007 | 33 | 6 | A | 137 | $22,247 | Not provided | Not provided | Not provided | N/A | Structural | 2013 | Central Indian River Lagoon | Not provided | Not provided | Not provided | Wet Detention Effciency Calculation and TA | yes | 77.9075 | 283.8622
14370 | City of Melbourne | Central IRL | A | IR12-21 | 0.56 | 0.48 | 0.098961 | 9.9832 | 1.4804 | 0.98795 | 0.1465 | 1200 | Residential, Medium Density-Two-five dwellingunits per acre | PB-09 | Basin 1 Drainage Improvements Phase I East of US1 | Wet detention pond | 1,088.0 | 3% | 33 | 197.7 | 3% | 5.9 | 136.6444 | City of Palm Bay | N/A | Basin 1 Drainage Improvements Phase 1 (East of US 1) | Not provided. | Wet Detention Pond | Completed | 2007 | 33 | 6 | A | 137 | $22,247 | Not provided | Not provided | Not provided | N/A | Structural | 2013 | Central Indian River Lagoon | Not provided | Not provided | Not provided | Wet Detention Effciency Calculation and TA | yes | 183.8594 | 400.481
14371 | City of Melbourne | Central IRL | A | IR12-21 | 0.56 | 0.48 | 0.0094037 | 9.9832 | 1.4804 | 0.093879 | 0.013921 | 1210 | Fixed Single Family Units | PB-09 | Basin 1 Drainage Improvements Phase I East of US1 | Wet detention pond | 1,088.0 | 3% | 33 | 197.7 | 3% | 5.9 | 136.6444 | City of Palm Bay | N/A | Basin 1 Drainage Improvements Phase 1 (East of US 1) | Not provided. | Wet Detention Pond | Completed | 2007 | 33 | 6 | A | 137 | $22,247 | Not provided | Not provided | Not provided | N/A | Structural | 2013 | Central Indian River Lagoon | Not provided | Not provided | Not provided | Wet Detention Effciency Calculation and TA | yes | 42.4787 | 38.0555
14372 | City of Melbourne | Central IRL | A | IR12-21 | 0.56 | 0.48 | 0.20105 | 9.9832 | 1.4804 | 2.0071 | 0.29763 | 1210 | Fixed Single Family Units | PB-09 | Basin 1 Drainage Improvements Phase I East of US1 | Wet detention pond | 1,088.0 | 3% | 33 | 197.7 | 3% | 5.9 | 136.6444 | City of Palm Bay | N/A | Basin 1 Drainage Improvements Phase 1 (East of US 1) | Not provided. | Wet Detention Pond | Completed | 2007 | 33 | 6 | A | 137 | $22,247 | Not provided | Not provided | Not provided | N/A | Structural | 2013 | Central Indian River Lagoon | Not provided | Not provided | Not provided | Wet Detention Effciency Calculation and TA | yes | 123.055 | 813.6195
14373 | City of Melbourne | Central IRL | A | IR12-21 | 0.56 | 0.48 | 0.0097817 | 9.9832 | 1.4804 | 0.097653 | 0.014481 | 1210 | Fixed Single Family Units | PB-09 | Basin 1 Drainage Improvements Phase I East of US1 | Wet detention pond | 1,088.0 | 3% | 33 | 197.7 | 3% | 5.9 | 136.6444 | City of Palm Bay | N/A | Basin 1 Drainage Improvements Phase 1 (East of US 1) | Not provided. | Wet Detention Pond | Completed | 2007 | 33 | 6 | A | 137 | $22,247 | Not provided | Not provided | Not provided | N/A | Structural | 2013 | Central Indian River Lagoon | Not provided | Not provided | Not provided | Wet Detention Effciency Calculation and TA | yes | 37.6879 | 39.5852
14374 | City of Melbourne | Central IRL | A | IR12-21 | 0.56 | 0.48 | 0.18559 | 9.9832 | 1.4804 | 1.8528 | 0.27475 | 1210 | Fixed Single Family Units | PB-09 | Basin 1 Drainage Improvements Phase I East of US1 | Wet detention pond | 1,088.0 | 3% | 33 | 197.7 | 3% | 5.9 | 136.6444 | City of Palm Bay | N/A | Basin 1 Drainage Improvements Phase 1 (East of US 1) | Not provided. | Wet Detention Pond | Completed | 2007 | 33 | 6 | A | 137 | $22,247 | Not provided | Not provided | Not provided | N/A | Structural | 2013 | Central Indian River Lagoon | Not provided | Not provided | Not provided | Wet Detention Effciency Calculation and TA | yes | 119.851 | 751.0684
14375 | City of Melbourne | Central IRL | A | IR12-21 | 0.56 | 0.48 | 5.8021e-05 | 9.9832 | 1.4804 | 0.00057923 | 8.5894e-05 | 1210 | Fixed Single Family Units | PB-09 | Basin 1 Drainage Improvements Phase I East of US1 | Wet detention pond | 1,088.0 | 3% | 33 | 197.7 | 3% | 5.9 | 136.6444 | City of Palm Bay | N/A | Basin 1 Drainage Improvements Phase 1 (East of US 1) | Not provided. | Wet Detention Pond | Completed | 2007 | 33 | 6 | A | 137 | $22,247 | Not provided | Not provided | Not provided | N/A | Structural | 2013 | Central Indian River Lagoon | Not provided | Not provided | Not provided | Wet Detention Effciency Calculation and TA | yes | 5.4143 | 0.2348
14376 | Natural Lands | Central IRL | A | IR12-21 | 0.56 | 0.48 | 0.61776 | 6.5146 | 0.52555 | 4.0245 | 0.32466 | 4110 | Pine flatwoods | PB-09 | Basin 1 Drainage Improvements Phase I East of US1 | Wet detention pond | 1,088.0 | 3% | 33 | 197.7 | 3% | 5.9 | 136.6444 | City of Palm Bay | N/A | Basin 1 Drainage Improvements Phase 1 (East of US 1) | Not provided. | Wet Detention Pond | Completed | 2007 | 33 | 6 | A | 137 | $22,247 | Not provided | Not provided | Not provided | N/A | Structural | 2013 | Central Indian River Lagoon | Not provided | Not provided | Not provided | Wet Detention Effciency Calculation and TA | yes | 200 | 2500
14377 | Agricultural Lands | Central IRL | A | IR12-21 | 0.56 | 0.48 | 0.4117 | 8.2583 | 1.1627 | 3.3999 | 0.47868 | 2110 | Improved Pasture | PB-09 | Basin 1 Drainage Improvements Phase I East of US1 | Wet detention pond | 1,088.0 | 3% | 33 | 197.7 | 3% | 5.9 | 136.6444 | City of Palm Bay | N/A | Basin 1 Drainage Improvements Phase 1 (East of US 1) | Not provided. | Wet Detention Pond | Completed | 2007 | 33 | 6 | A | 137 | $22,247 | Not provided | Not provided | Not provided | N/A | Structural | 2013 | Central Indian River Lagoon | Not provided | Not provided | Not provided | Wet Detention Effciency Calculation and TA | yes | 174.3504 | 1666.0768
14378 | Natural Lands | Central IRL | A | IR12-21 | 0.56 | 0.48 | 0.20607 | 8.2583 | 1.1627 | 1.7018 | 0.23959 | 4110 | Pine flatwoods | PB-09 | Basin 1 Drainage Improvements Phase I East of US1 | Wet detention pond | 1,088.0 | 3% | 33 | 197.7 | 3% | 5.9 | 136.6444 | City of Palm Bay | N/A | Basin 1 Drainage Improvements Phase 1 (East of US 1) | Not provided. | Wet Detention Pond | Completed | 2007 | 33 | 6 | A | 137 | $22,247 | Not provided | Not provided | Not provided | N/A | Structural | 2013 | Central Indian River Lagoon | Not provided | Not provided | Not provided | Wet Detention Effciency Calculation and TA | yes | 139.835 | 833.9232
14379 | City of Melbourne | Central IRL | A | IR12-21 | 0.56 | 0.48 | 0.037584 | 10.1201 | 1.4813 | 0.38035 | 0.055675 | 1400 | Commercial and Services | PB-09 | Basin 1 Drainage Improvements Phase I East of US1 | Wet detention pond | 1,088.0 | 3% | 33 | 197.7 | 3% | 5.9 | 136.6444 | City of Palm Bay | N/A | Basin 1 Drainage Improvements Phase 1 (East of US 1) | Not provided. | Wet Detention Pond | Completed | 2007 | 33 | 6 | A | 137 | $22,247 | Not provided | Not provided | Not provided | N/A | Structural | 2013 | Central Indian River Lagoon | Not provided | Not provided | Not provided | Wet Detention Effciency Calculation and TA | yes | 67.5851 | 152.0966
14380 | City of Melbourne | Central IRL | A | IR12-21 | 0.56 | 0.48 | 0.0070418 | 10.1201 | 1.4813 | 0.071264 | 0.010431 | 1410 | Retail Sales and Services | PB-09 | Basin 1 Drainage Improvements Phase I East of US1 | Wet detention pond | 1,088.0 | 3% | 33 | 197.7 | 3% | 5.9 | 136.6444 | City of Palm Bay | N/A | Basin 1 Drainage Improvements Phase 1 (East of US 1) | Not provided. | Wet Detention Pond | Completed | 2007 | 33 | 6 | A | 137 | $22,247 | Not provided | Not provided | Not provided | N/A | Structural | 2013 | Central Indian River Lagoon | Not provided | Not provided | Not provided | Wet Detention Effciency Calculation and TA | yes | 28.5435 | 28.4971
14381 | City of Melbourne | Central IRL | A | IR12-21 | 0.56 | 0.48 | 0.00031578 | 9.5785 | 1.4077 | 0.0030247 | 0.00044451 | 1200 | Residential, Medium Density-Two-five dwellingunits per acre | PB-09 | Basin 1 Drainage Improvements Phase I East of US1 | Wet detention pond | 1,088.0 | 3% | 33 | 197.7 | 3% | 5.9 | 136.6444 | City of Palm Bay | N/A | Basin 1 Drainage Improvements Phase 1 (East of US 1) | Not provided. | Wet Detention Pond | Completed | 2007 | 33 | 6 | A | 137 | $22,247 | Not provided | Not provided | Not provided | N/A | Structural | 2013 | Central Indian River Lagoon | Not provided | Not provided | Not provided | Wet Detention Effciency Calculation and TA | yes | 20.7612 | 1.2779
14382 | City of Melbourne | Central IRL | A | IR12-21 | 0.56 | 0.48 | 0.12315 | 9.5785 | 1.4077 | 1.1796 | 0.17335 | 1210 | Fixed Single Family Units | PB-09 | Basin 1 Drainage Improvements Phase I East of US1 | Wet detention pond | 1,088.0 | 3% | 33 | 197.7 | 3% | 5.9 | 136.6444 | City of Palm Bay | N/A | Basin 1 Drainage Improvements Phase 1 (East of US 1) | Not provided. | Wet Detention Pond | Completed | 2007 | 33 | 6 | A | 137 | $22,247 | Not provided | Not provided | Not provided | N/A | Structural | 2013 | Central Indian River Lagoon | Not provided | Not provided | Not provided | Wet Detention Effciency Calculation and TA | yes | 108.2824 | 498.3526
14383 | City of Melbourne | Central IRL | A | IR12-21 | 0.56 | 0.48 | 0.20903 | 9.5785 | 1.4077 | 2.0022 | 0.29424 | 1210 | Fixed Single Family Units | PB-09 | Basin 1 Drainage Improvements Phase I East of US1 | Wet detention pond | 1,088.0 | 3% | 33 | 197.7 | 3% | 5.9 | 136.6444 | City of Palm Bay | N/A | Basin 1 Drainage Improvements Phase 1 (East of US 1) | Not provided. | Wet Detention Pond | Completed | 2007 | 33 | 6 | A | 137 | $22,247 | Not provided | Not provided | Not provided | N/A | Structural | 2013 | Central Indian River Lagoon | Not provided | Not provided | Not provided | Wet Detention Effciency Calculation and TA | yes | 124.928 | 845.9058
14384 | City of Melbourne | Central IRL | A | IR12-21 | 0.56 | 0.48 | 0.057665 | 9.5785 | 1.4077 | 0.55235 | 0.081174 | 1210 | Fixed Single Family Units | PB-09 | Basin 1 Drainage Improvements Phase I East of US1 | Wet detention pond | 1,088.0 | 3% | 33 | 197.7 | 3% | 5.9 | 136.6444 | City of Palm Bay | N/A | Basin 1 Drainage Improvements Phase 1 (East of US 1) | Not provided. | Wet Detention Pond | Completed | 2007 | 33 | 6 | A | 137 | $22,247 | Not provided | Not provided | Not provided | N/A | Structural | 2013 | Central Indian River Lagoon | Not provided | Not provided | Not provided | Wet Detention Effciency Calculation and TA | yes | 77.4922 | 233.3639
14385 | City of Melbourne | Central IRL | A | IR12-21 | 0.56 | 0.48 | 0.19081 | 9.5785 | 1.4077 | 1.8277 | 0.2686 | 1210 | Fixed Single Family Units | PB-09 | Basin 1 Drainage Improvements Phase I East of US1 | Wet detention pond | 1,088.0 | 3% | 33 | 197.7 | 3% | 5.9 | 136.6444 | City of Palm Bay | N/A | Basin 1 Drainage Improvements Phase 1 (East of US 1) | Not provided. | Wet Detention Pond | Completed | 2007 | 33 | 6 | A | 137 | $22,247 | Not provided | Not provided | Not provided | N/A | Structural | 2013 | Central Indian River Lagoon | Not provided | Not provided | Not provided | Wet Detention Effciency Calculation and TA | yes | 121.6331 | 772.1838
14386 | City of Melbourne | Central IRL | A | IR12-21 | 0.56 | 0.48 | 0.031476 | 9.5785 | 1.4077 | 0.3015 | 0.044308 | 1210 | Fixed Single Family Units | PB-09 | Basin 1 Drainage Improvements Phase I East of US1 | Wet detention pond | 1,088.0 | 3% | 33 | 197.7 | 3% | 5.9 | 136.6444 | City of Palm Bay | N/A | Basin 1 Drainage Improvements Phase 1 (East of US 1) | Not provided. | Wet Detention Pond | Completed | 2007 | 33 | 6 | A | 137 | $22,247 | Not provided | Not provided | Not provided | N/A | Structural | 2013 | Central Indian River Lagoon | Not provided | Not provided | Not provided | Wet Detention Effciency Calculation and TA | yes | 50.1199 | 127.3797
14387 | City of Melbourne | Central IRL | A | IR12-21 | 0.56 | 0.48 | 0.0039276 | 9.5785 | 1.4077 | 0.037621 | 0.0055288 | 1210 | Fixed Single Family Units | PB-09 | Basin 1 Drainage Improvements Phase I East of US1 | Wet detention pond | 1,088.0 | 3% | 33 | 197.7 | 3% | 5.9 | 136.6444 | City of Palm Bay | N/A | Basin 1 Drainage Improvements Phase 1 (East of US 1) | Not provided. | Wet Detention Pond | Completed | 2007 | 33 | 6 | A | 137 | $22,247 | Not provided | Not provided | Not provided | N/A | Structural | 2013 | Central Indian River Lagoon | Not provided | Not provided | Not provided | Wet Detention Effciency Calculation and TA | yes | 86.5181 | 15.8945
14388 | City of Melbourne | Central IRL | A | IR12-21 | 0.56 | 0.48 | 0.0013941 | 9.5785 | 1.4077 | 0.013354 | 0.0019625 | 1210 | Fixed Single Family Units | PB-09 | Basin 1 Drainage Improvements Phase I East of US1 | Wet detention pond | 1,088.0 | 3% | 33 | 197.7 | 3% | 5.9 | 136.6444 | City of Palm Bay | N/A | Basin 1 Drainage Improvements Phase 1 (East of US 1) | Not provided. | Wet Detention Pond | Completed | 2007 | 33 | 6 | A | 137 | $22,247 | Not provided | Not provided | Not provided | N/A | Structural | 2013 | Central Indian River Lagoon | Not provided | Not provided | Not provided | Wet Detention Effciency Calculation and TA | yes | 15.3765 | 5.6418
14389 | City of Palm Bay | Central IRL | A | IR12-21 | 0.56 | 0.48 | 0.0031925 | 11.9911 | 1.5841 | 0.038282 | 0.0050574 | 1210 | Fixed Single Family Units | PB-09 | Basin 1 Drainage Improvements Phase I East of US1 | Wet detention pond | 1,088.0 | 3% | 33 | 197.7 | 3% | 5.9 | 136.6444 | City of Palm Bay | N/A | Basin 1 Drainage Improvements Phase 1 (East of US 1) | Not provided. | Wet Detention Pond | Completed | 2007 | 33 | 6 | A | 137 | $22,247 | Not provided | Not provided | Not provided | N/A | Structural | 2013 | Central Indian River Lagoon | Not provided | Not provided | Not provided | Wet Detention Effciency Calculation and TA | yes | 17.3774 | 12.9198
14390 | City of Palm Bay | Central IRL | A | IR12-21 | 0.56 | 0.48 | 0.014904 | 11.9911 | 1.5841 | 0.17872 | 0.02361 | 1410 | Retail Sales and Services | PB-09 | Basin 1 Drainage Improvements Phase I East of US1 | Wet detention pond | 1,088.0 | 3% | 33 | 197.7 | 3% | 5.9 | 136.6444 | City of Palm Bay | N/A | Basin 1 Drainage Improvements Phase 1 (East of US 1) | Not provided. | Wet Detention Pond | Completed | 2007 | 33 | 6 | A | 137 | $22,247 | Not provided | Not provided | Not provided | N/A | Structural | 2013 | Central Indian River Lagoon | Not provided | Not provided | Not provided | Wet Detention Effciency Calculation and TA | yes | 34.3195 | 60.3152
14391 | City of Palm Bay | Central IRL | A | IR12-21 | 0.56 | 0.48 | 0.59967 | 11.9911 | 1.5841 | 7.1906 | 0.94995 | 1430 | Professional Services | PB-09 | Basin 1 Drainage Improvements Phase I East of US1 | Wet detention pond | 1,088.0 | 3% | 33 | 197.7 | 3% | 5.9 | 136.6444 | City of Palm Bay | N/A | Basin 1 Drainage Improvements Phase 1 (East of US 1) | Not provided. | Wet Detention Pond | Completed | 2007 | 33 | 6 | A | 137 | $22,247 | Not provided | Not provided | Not provided | N/A | Structural | 2013 | Central Indian River Lagoon | Not provided | Not provided | Not provided | Wet Detention Effciency Calculation and TA | yes | 192.9125 | 2426.765
14392 | City of Melbourne | Central IRL | A | IR12-21 | 0.56 | 0.48 | 0.14513 | 9.3246 | 1.4802 | 1.3533 | 0.21483 | 1200 | Residential, Medium Density-Two-five dwellingunits per acre | PB-09 | Basin 1 Drainage Improvements Phase I East of US1 | Wet detention pond | 1,088.0 | 3% | 33 | 197.7 | 3% | 5.9 | 136.6444 | City of Palm Bay | N/A | Basin 1 Drainage Improvements Phase 1 (East of US 1) | Not provided. | Wet Detention Pond | Completed | 2007 | 33 | 6 | A | 137 | $22,247 | Not provided | Not provided | Not provided | N/A | Structural | 2013 | Central Indian River Lagoon | Not provided | Not provided | Not provided | Wet Detention Effciency Calculation and TA | yes | 123.5003 | 587.3338
14393 | Agricultural Lands | Central IRL | A | IR12-21 | 0.56 | 0.48 | 0.47263 | 9.3246 | 1.4802 | 4.4071 | 0.69961 | 2110 | Improved Pasture | PB-09 | Basin 1 Drainage Improvements Phase I East of US1 | Wet detention pond | 1,088.0 | 3% | 33 | 197.7 | 3% | 5.9 | 136.6444 | City of Palm Bay | N/A | Basin 1 Drainage Improvements Phase 1 (East of US 1) | Not provided. | Wet Detention Pond | Completed | 2007 | 33 | 6 | A | 137 | $22,247 | Not provided | Not provided | Not provided | N/A | Structural | 2013 | Central Indian River Lagoon | Not provided | Not provided | Not provided | Wet Detention Effciency Calculation and TA | yes | 176.5136 | 1912.6662
14394 | City of Palm Bay | Central IRL | A | IR12-21 | 0.56 | 0.48 | 0.36565 | 8.5789 | 1.2174 | 3.1369 | 0.44514 | 1710 | Educational Facilities | PB-09 | Basin 1 Drainage Improvements Phase I East of US1 | Wet detention pond | 1,088.0 | 3% | 33 | 197.7 | 3% | 5.9 | 136.6444 | City of Palm Bay | N/A | Basin 1 Drainage Improvements Phase 1 (East of US 1) | Not provided. | Wet Detention Pond | Completed | 2007 | 33 | 6 | A | 137 | $22,247 | Not provided | Not provided | Not provided | N/A | Structural | 2013 | Central Indian River Lagoon | Not provided | Not provided | Not provided | Wet Detention Effciency Calculation and TA | yes | 159.2048 | 1479.751
14395 | City of Palm Bay | Central IRL | A | IR12-21 | 0.56 | 0.48 | 0.17483 | 9.005 | 1.2414 | 1.5743 | 0.21703 | 1200 | Residential, Medium Density-Two-five dwellingunits per acre | PB-09 | Basin 1 Drainage Improvements Phase I East of US1 | Wet detention pond | 1,088.0 | 3% | 33 | 197.7 | 3% | 5.9 | 136.6444 | City of Palm Bay | N/A | Basin 1 Drainage Improvements Phase 1 (East of US 1) | Not provided. | Wet Detention Pond | Completed | 2007 | 33 | 6 | A | 137 | $22,247 | Not provided | Not provided | Not provided | N/A | Structural | 2013 | Central Indian River Lagoon | Not provided | Not provided | Not provided | Wet Detention Effciency Calculation and TA | yes | 147.6608 | 707.4985
14396 | Natural Lands | Central IRL | A | IR12-21 | 0.56 | 0.48 | 0.11916 | 9.005 | 1.2414 | 1.073 | 0.14792 | 4110 | Pine flatwoods | PB-09 | Basin 1 Drainage Improvements Phase I East of US1 | Wet detention pond | 1,088.0 | 3% | 33 | 197.7 | 3% | 5.9 | 136.6444 | City of Palm Bay | N/A | Basin 1 Drainage Improvements Phase 1 (East of US 1) | Not provided. | Wet Detention Pond | Completed | 2007 | 33 | 6 | A | 137 | $22,247 | Not provided | Not provided | Not provided | N/A | Structural | 2013 | Central Indian River Lagoon | Not provided | Not provided | Not provided | Wet Detention Effciency Calculation and TA | yes | 97.8407 | 482.2168
14397 | City of Palm Bay | Central IRL | A | IR12-21 | 0.56 | 0.48 | 0.040371 | 9.005 | 1.2414 | 0.36354 | 0.050116 | 1210 | Fixed Single Family Units | PB-09 | Basin 1 Drainage Improvements Phase I East of US1 | Wet detention pond | 1,088.0 | 3% | 33 | 197.7 | 3% | 5.9 | 136.6444 | City of Palm Bay | N/A | Basin 1 Drainage Improvements Phase 1 (East of US 1) | Not provided. | Wet Detention Pond | Completed | 2007 | 33 | 6 | A | 137 | $22,247 | Not provided | Not provided | Not provided | N/A | Structural | 2013 | Central Indian River Lagoon | Not provided | Not provided | Not provided | Wet Detention Effciency Calculation and TA | yes | 71.6117 | 163.3738
14398 | City of Palm Bay | Central IRL | A | IR12-21 | 0.56 | 0.48 | 0.38067 | 8.8444 | 1.3568 | 3.3668 | 0.51649 | 1710 | Educational Facilities | PB-09 | Basin 1 Drainage Improvements Phase I East of US1 | Wet detention pond | 1,088.0 | 3% | 33 | 197.7 | 3% | 5.9 | 136.6444 | City of Palm Bay | N/A | Basin 1 Drainage Improvements Phase 1 (East of US 1) | Not provided. | Wet Detention Pond | Completed | 2007 | 33 | 6 | A | 137 | $22,247 | Not provided | Not provided | Not provided | N/A | Structural | 2013 | Central Indian River Lagoon | Not provided | Not provided | Not provided | Wet Detention Effciency Calculation and TA | yes | 161.6348 | 1540.5007
14399 | City of Melbourne | Central IRL | A | IR12-21 | 0.56 | 0.48 | 0.12857 | 9.9832 | 1.4804 | 1.2835 | 0.19034 | 1200 | Residential, Medium Density-Two-five dwellingunits per acre | PB-09 | Basin 1 Drainage Improvements Phase I East of US1 | Wet detention pond | 1,088.0 | 3% | 33 | 197.7 | 3% | 5.9 | 136.6444 | City of Palm Bay | N/A | Basin 1 Drainage Improvements Phase 1 (East of US 1) | Not provided. | Wet Detention Pond | Completed | 2007 | 33 | 6 | A | 137 | $22,247 | Not provided | Not provided | Not provided | N/A | Structural | 2013 | Central Indian River Lagoon | Not provided | Not provided | Not provided | Wet Detention Effciency Calculation and TA | yes | 226.5213 | 520.3066
14400 | City of Melbourne | Central IRL | A | IR12-21 | 0.56 | 0.48 | 0.099445 | 9.9832 | 1.4804 | 0.99278 | 0.14722 | 1210 | Fixed Single Family Units | PB-09 | Basin 1 Drainage Improvements Phase I East of US1 | Wet detention pond | 1,088.0 | 3% | 33 | 197.7 | 3% | 5.9 | 136.6444 | City of Palm Bay | N/A | Basin 1 Drainage Improvements Phase 1 (East of US 1) | Not provided. | Wet Detention Pond | Completed | 2007 | 33 | 6 | A | 137 | $22,247 | Not provided | Not provided | Not provided | N/A | Structural | 2013 | Central Indian River Lagoon | Not provided | Not provided | Not provided | Wet Detention Effciency Calculation and TA | yes | 95.709 | 402.4391
14401 | City of Melbourne | Central IRL | A | IR12-21 | 0.56 | 0.48 | 0.17296 | 9.9832 | 1.4804 | 1.7267 | 0.25605 | 1210 | Fixed Single Family Units | PB-09 | Basin 1 Drainage Improvements Phase I East of US1 | Wet detention pond | 1,088.0 | 3% | 33 | 197.7 | 3% | 5.9 | 136.6444 | City of Palm Bay | N/A | Basin 1 Drainage Improvements Phase 1 (East of US 1) | Not provided. | Wet Detention Pond | Completed | 2007 | 33 | 6 | A | 137 | $22,247 | Not provided | Not provided | Not provided | N/A | Structural | 2013 | Central Indian River Lagoon | Not provided | Not provided | Not provided | Wet Detention Effciency Calculation and TA | yes | 111.9511 | 699.945
14402 | City of Melbourne | Central IRL | A | IR12-21 | 0.56 | 0.48 | 0.15549 | 9.9832 | 1.4804 | 1.5523 | 0.23018 | 1210 | Fixed Single Family Units | PB-09 | Basin 1 Drainage Improvements Phase I East of US1 | Wet detention pond | 1,088.0 | 3% | 33 | 197.7 | 3% | 5.9 | 136.6444 | City of Palm Bay | N/A | Basin 1 Drainage Improvements Phase 1 (East of US 1) | Not provided. | Wet Detention Pond | Completed | 2007 | 33 | 6 | A | 137 | $22,247 | Not provided | Not provided | Not provided | N/A | Structural | 2013 | Central Indian River Lagoon | Not provided | Not provided | Not provided | Wet Detention Effciency Calculation and TA | yes | 108.3064 | 629.2363
14403 | City of Melbourne | Central IRL | A | IR12-21 | 0.56 | 0.48 | 0.031076 | 9.9832 | 1.4804 | 0.31024 | 0.046005 | 1210 | Fixed Single Family Units | PB-09 | Basin 1 Drainage Improvements Phase I East of US1 | Wet detention pond | 1,088.0 | 3% | 33 | 197.7 | 3% | 5.9 | 136.6444 | City of Palm Bay | N/A | Basin 1 Drainage Improvements Phase 1 (East of US 1) | Not provided. | Wet Detention Pond | Completed | 2007 | 33 | 6 | A | 137 | $22,247 | Not provided | Not provided | Not provided | N/A | Structural | 2013 | Central Indian River Lagoon | Not provided | Not provided | Not provided | Wet Detention Effciency Calculation and TA | yes | 81.2809 | 125.7612
14404 | City of Melbourne | Central IRL | A | IR12-21 | 0.56 | 0.48 | 0.23702 | 9.9832 | 1.4804 | 2.3662 | 0.35089 | 1200 | Residential, Medium Density-Two-five dwellingunits per acre | PB-09 | Basin 1 Drainage Improvements Phase I East of US1 | Wet detention pond | 1,088.0 | 3% | 33 | 197.7 | 3% | 5.9 | 136.6444 | City of Palm Bay | N/A | Basin 1 Drainage Improvements Phase 1 (East of US 1) | Not provided. | Wet Detention Pond | Completed | 2007 | 33 | 6 | A | 137 | $22,247 | Not provided | Not provided | Not provided | N/A | Structural | 2013 | Central Indian River Lagoon | Not provided | Not provided | Not provided | Wet Detention Effciency Calculation and TA | yes | 199.8296 | 959.1903
14405 | City of Melbourne | Central IRL | A | IR12-21 | 0.56 | 0.48 | 0.18015 | 9.9832 | 1.4804 | 1.7984 | 0.26669 | 1210 | Fixed Single Family Units | PB-09 | Basin 1 Drainage Improvements Phase I East of US1 | Wet detention pond | 1,088.0 | 3% | 33 | 197.7 | 3% | 5.9 | 136.6444 | City of Palm Bay | N/A | Basin 1 Drainage Improvements Phase 1 (East of US 1) | Not provided. | Wet Detention Pond | Completed | 2007 | 33 | 6 | A | 137 | $22,247 | Not provided | Not provided | Not provided | N/A | Structural | 2013 | Central Indian River Lagoon | Not provided | Not provided | Not provided | Wet Detention Effciency Calculation and TA | yes | 119.8263 | 729.0232
14406 | City of Melbourne | Central IRL | A | IR12-21 | 0.56 | 0.48 | 0.00080657 | 9.9832 | 1.4804 | 0.0080521 | 0.001194 | 1210 | Fixed Single Family Units | PB-09 | Basin 1 Drainage Improvements Phase I East of US1 | Wet detention pond | 1,088.0 | 3% | 33 | 197.7 | 3% | 5.9 | 136.6444 | City of Palm Bay | N/A | Basin 1 Drainage Improvements Phase 1 (East of US 1) | Not provided. | Wet Detention Pond | Completed | 2007 | 33 | 6 | A | 137 | $22,247 | Not provided | Not provided | Not provided | N/A | Structural | 2013 | Central Indian River Lagoon | Not provided | Not provided | Not provided | Wet Detention Effciency Calculation and TA | yes | 33.183 | 3.2641
14407 | City of Melbourne | Central IRL | A | IR12-21 | 0.56 | 0.48 | 0.19979 | 9.9832 | 1.4804 | 1.9945 | 0.29577 | 1210 | Fixed Single Family Units | PB-09 | Basin 1 Drainage Improvements Phase I East of US1 | Wet detention pond | 1,088.0 | 3% | 33 | 197.7 | 3% | 5.9 | 136.6444 | City of Palm Bay | N/A | Basin 1 Drainage Improvements Phase 1 (East of US 1) | Not provided. | Wet Detention Pond | Completed | 2007 | 33 | 6 | A | 137 | $22,247 | Not provided | Not provided | Not provided | N/A | Structural | 2013 | Central Indian River Lagoon | Not provided | Not provided | Not provided | Wet Detention Effciency Calculation and TA | yes | 123.5965 | 808.5225
14408 | City of Melbourne | Central IRL | A | IR12-21 | 0.56 | 0.48 | 0.23843 | 9.5281 | 1.3929 | 2.2718 | 0.33211 | 1200 | Residential, Medium Density-Two-five dwellingunits per acre | PB-09 | Basin 1 Drainage Improvements Phase I East of US1 | Wet detention pond | 1,088.0 | 3% | 33 | 197.7 | 3% | 5.9 | 136.6444 | City of Palm Bay | N/A | Basin 1 Drainage Improvements Phase 1 (East of US 1) | Not provided. | Wet Detention Pond | Completed | 2007 | 33 | 6 | A | 137 | $22,247 | Not provided | Not provided | Not provided | N/A | Structural | 2013 | Central Indian River Lagoon | Not provided | Not provided | Not provided | Wet Detention Effciency Calculation and TA | yes | 199.6541 | 964.8804
14409 | City of Melbourne | Central IRL | A | IR12-21 | 0.56 | 0.48 | 0.12167 | 9.5281 | 1.3929 | 1.1592 | 0.16947 | 1210 | Fixed Single Family Units | PB-09 | Basin 1 Drainage Improvements Phase I East of US1 | Wet detention pond | 1,088.0 | 3% | 33 | 197.7 | 3% | 5.9 | 136.6444 | City of Palm Bay | N/A | Basin 1 Drainage Improvements Phase 1 (East of US 1) | Not provided. | Wet Detention Pond | Completed | 2007 | 33 | 6 | A | 137 | $22,247 | Not provided | Not provided | Not provided | N/A | Structural | 2013 | Central Indian River Lagoon | Not provided | Not provided | Not provided | Wet Detention Effciency Calculation and TA | yes | 106.691 | 492.3664
14410 | City of Melbourne | Central IRL | A | IR12-21 | 0.56 | 0.48 | 0.016386 | 9.5281 | 1.3929 | 0.15613 | 0.022825 | 1210 | Fixed Single Family Units | PB-09 | Basin 1 Drainage Improvements Phase I East of US1 | Wet detention pond | 1,088.0 | 3% | 33 | 197.7 | 3% | 5.9 | 136.6444 | City of Palm Bay | N/A | Basin 1 Drainage Improvements Phase 1 (East of US 1) | Not provided. | Wet Detention Pond | Completed | 2007 | 33 | 6 | A | 137 | $22,247 | Not provided | Not provided | Not provided | N/A | Structural | 2013 | Central Indian River Lagoon | Not provided | Not provided | Not provided | Wet Detention Effciency Calculation and TA | yes | 34.6614 | 66.3134
14411 | City of Melbourne | Central IRL | A | IR12-21 | 0.56 | 0.48 | 0.19289 | 9.5281 | 1.3929 | 1.8379 | 0.26868 | 1720 | Religious | PB-09 | Basin 1 Drainage Improvements Phase I East of US1 | Wet detention pond | 1,088.0 | 3% | 33 | 197.7 | 3% | 5.9 | 136.6444 | City of Palm Bay | N/A | Basin 1 Drainage Improvements Phase 1 (East of US 1) | Not provided. | Wet Detention Pond | Completed | 2007 | 33 | 6 | A | 137 | $22,247 | Not provided | Not provided | Not provided | N/A | Structural | 2013 | Central Indian River Lagoon | Not provided | Not provided | Not provided | Wet Detention Effciency Calculation and TA | yes | 120.3132 | 780.5916
14412 | City of Melbourne | Central IRL | A | IR12-21 | 0.56 | 0.48 | 0.02569 | 9.5281 | 1.3929 | 0.24478 | 0.035784 | 1210 | Fixed Single Family Units | PB-09 | Basin 1 Drainage Improvements Phase I East of US1 | Wet detention pond | 1,088.0 | 3% | 33 | 197.7 | 3% | 5.9 | 136.6444 | City of Palm Bay | N/A | Basin 1 Drainage Improvements Phase 1 (East of US 1) | Not provided. | Wet Detention Pond | Completed | 2007 | 33 | 6 | A | 137 | $22,247 | Not provided | Not provided | Not provided | N/A | Structural | 2013 | Central Indian River Lagoon | Not provided | Not provided | Not provided | Wet Detention Effciency Calculation and TA | yes | 48.4039 | 103.9638
14413 | City of Melbourne | Central IRL | A | IR12-21 | 0.56 | 0.48 | 0.020142 | 9.5281 | 1.3929 | 0.19192 | 0.028056 | 1300 | Residential, High Density | PB-09 | Basin 1 Drainage Improvements Phase I East of US1 | Wet detention pond | 1,088.0 | 3% | 33 | 197.7 | 3% | 5.9 | 136.6444 | City of Palm Bay | N/A | Basin 1 Drainage Improvements Phase 1 (East of US 1) | Not provided. | Wet Detention Pond | Completed | 2007 | 33 | 6 | A | 137 | $22,247 | Not provided | Not provided | Not provided | N/A | Structural | 2013 | Central Indian River Lagoon | Not provided | Not provided | Not provided | Wet Detention Effciency Calculation and TA | yes | 87.8355 | 81.5123
14414 | City of Melbourne | Central IRL | A | IR12-21 | 0.56 | 0.48 | 0.002563 | 9.5281 | 1.3929 | 0.024421 | 0.00357 | 1330 | Residential, High density; Multiple Dwelling Units, Low Rise <Two stories or less> | PB-09 | Basin 1 Drainage Improvements Phase I East of US1 | Wet detention pond | 1,088.0 | 3% | 33 | 197.7 | 3% | 5.9 | 136.6444 | City of Palm Bay | N/A | Basin 1 Drainage Improvements Phase 1 (East of US 1) | Not provided. | Wet Detention Pond | Completed | 2007 | 33 | 6 | A | 137 | $22,247 | Not provided | Not provided | Not provided | N/A | Structural | 2013 | Central Indian River Lagoon | Not provided | Not provided | Not provided | Wet Detention Effciency Calculation and TA | yes | 13.5808 | 10.3721
14415 | Natural Lands | Central IRL | A | IR12-21 | 0.56 | 0.48 | 0.38787 | 7.4719 | 0.85653 | 2.8981 | 0.33222 | 6460 | Mixed scrub-shrub wetland | PB-09 | Basin 1 Drainage Improvements Phase I East of US1 | Wet detention pond | 1,088.0 | 3% | 33 | 197.7 | 3% | 5.9 | 136.6444 | City of Palm Bay | N/A | Basin 1 Drainage Improvements Phase 1 (East of US 1) | Not provided. | Wet Detention Pond | Completed | 2007 | 33 | 6 | A | 137 | $22,247 | Not provided | Not provided | Not provided | N/A | Structural | 2013 | Central Indian River Lagoon | Not provided | Not provided | Not provided | Wet Detention Effciency Calculation and TA | yes | 160.4957 | 1569.6369
14416 | City of Palm Bay | Central IRL | A | IR12-21 | 0.56 | 0.48 | 0.2299 | 7.4719 | 0.85653 | 1.7178 | 0.19691 | 1710 | Educational Facilities | PB-09 | Basin 1 Drainage Improvements Phase I East of US1 | Wet detention pond | 1,088.0 | 3% | 33 | 197.7 | 3% | 5.9 | 136.6444 | City of Palm Bay | N/A | Basin 1 Drainage Improvements Phase 1 (East of US 1) | Not provided. | Wet Detention Pond | Completed | 2007 | 33 | 6 | A | 137 | $22,247 | Not provided | Not provided | Not provided | N/A | Structural | 2013 | Central Indian River Lagoon | Not provided | Not provided | Not provided | Wet Detention Effciency Calculation and TA | yes | 141.7031 | 930.3631
14417 | Natural Lands | Central IRL | A | IR12-21 | 0.56 | 0.48 | 0.00018485 | 5.8945 | 0.80495 | 0.0010896 | 0.0001488 | 3200 | Shrub and Brushland | PB-09 | Basin 1 Drainage Improvements Phase I East of US1 | Wet detention pond | 1,088.0 | 3% | 33 | 197.7 | 3% | 5.9 | 136.6444 | City of Palm Bay | N/A | Basin 1 Drainage Improvements Phase 1 (East of US 1) | Not provided. | Wet Detention Pond | Completed | 2007 | 33 | 6 | A | 137 | $22,247 | Not provided | Not provided | Not provided | N/A | Structural | 2013 | Central Indian River Lagoon | Not provided | Not provided | Not provided | Wet Detention Effciency Calculation and TA | yes | 4.4097 | 0.74807
14418 | Natural Lands | Central IRL | A | IR12-21 | 0.56 | 0.48 | 0.0015491 | 9.413 | 1.676 | 0.014582 | 0.0025963 | 3200 | Shrub and Brushland | PB-09 | Basin 1 Drainage Improvements Phase I East of US1 | Wet detention pond | 1,088.0 | 3% | 33 | 197.7 | 3% | 5.9 | 136.6444 | City of Palm Bay | N/A | Basin 1 Drainage Improvements Phase 1 (East of US 1) | Not provided. | Wet Detention Pond | Completed | 2007 | 33 | 6 | A | 137 | $22,247 | Not provided | Not provided | Not provided | N/A | Structural | 2013 | Central Indian River Lagoon | Not provided | Not provided | Not provided | Wet Detention Effciency Calculation and TA | yes | 13.2241 | 6.2689
14419 | Natural Lands | Central IRL | A | IR12-21 | 0.56 | 0.48 | 0.069682 | 9.413 | 1.676 | 0.65592 | 0.11679 | 3200 | Shrub and Brushland | PB-09 | Basin 1 Drainage Improvements Phase I East of US1 | Wet detention pond | 1,088.0 | 3% | 33 | 197.7 | 3% | 5.9 | 136.6444 | City of Palm Bay | N/A | Basin 1 Drainage Improvements Phase 1 (East of US 1) | Not provided. | Wet Detention Pond | Completed | 2007 | 33 | 6 | A | 137 | $22,247 | Not provided | Not provided | Not provided | N/A | Structural | 2013 | Central Indian River Lagoon | Not provided | Not provided | Not provided | Wet Detention Effciency Calculation and TA | yes | 122.6709 | 281.9945
14420 | City of Palm Bay | Central IRL | A | IR12-21 | 0.56 | 0.48 | 0.24612 | 9.413 | 1.676 | 2.3167 | 0.41251 | 1330 | Residential, High density; Multiple Dwelling Units, Low Rise <Two stories or less> | PB-09 | Basin 1 Drainage Improvements Phase I East of US1 | Wet detention pond | 1,088.0 | 3% | 33 | 197.7 | 3% | 5.9 | 136.6444 | City of Palm Bay | N/A | Basin 1 Drainage Improvements Phase 1 (East of US 1) | Not provided. | Wet Detention Pond | Completed | 2007 | 33 | 6 | A | 137 | $22,247 | Not provided | Not provided | Not provided | N/A | Structural | 2013 | Central Indian River Lagoon | Not provided | Not provided | Not provided | Wet Detention Effciency Calculation and TA | yes | 129.4772 | 996.01
14421 | City of Palm Bay | Central IRL | A | IR12-21 | 0.56 | 0.48 | 0.038267 | 9.413 | 1.676 | 0.36021 | 0.064137 | 1330 | Residential, High density; Multiple Dwelling Units, Low Rise <Two stories or less> | PB-09 | Basin 1 Drainage Improvements Phase I East of US1 | Wet detention pond | 1,088.0 | 3% | 33 | 197.7 | 3% | 5.9 | 136.6444 | City of Palm Bay | N/A | Basin 1 Drainage Improvements Phase 1 (East of US 1) | Not provided. | Wet Detention Pond | Completed | 2007 | 33 | 6 | A | 137 | $22,247 | Not provided | Not provided | Not provided | N/A | Structural | 2013 | Central Indian River Lagoon | Not provided | Not provided | Not provided | Wet Detention Effciency Calculation and TA | yes | 60.0976 | 154.861
14422 | City of Palm Bay | Central IRL | A | IR12-21 | 0.56 | 0.48 | 0.084123 | 9.413 | 1.676 | 0.79185 | 0.14099 | 1330 | Residential, High density; Multiple Dwelling Units, Low Rise <Two stories or less> | PB-09 | Basin 1 Drainage Improvements Phase I East of US1 | Wet detention pond | 1,088.0 | 3% | 33 | 197.7 | 3% | 5.9 | 136.6444 | City of Palm Bay | N/A | Basin 1 Drainage Improvements Phase 1 (East of US 1) | Not provided. | Wet Detention Pond | Completed | 2007 | 33 | 6 | A | 137 | $22,247 | Not provided | Not provided | Not provided | N/A | Structural | 2013 | Central Indian River Lagoon | Not provided | Not provided | Not provided | Wet Detention Effciency Calculation and TA | yes | 85.4405 | 340.4328
14423 | City of Melbourne | Central IRL | A | IR12-21 | 0.56 | 0.48 | 0.24835 | 9.0231 | 1.2591 | 2.2409 | 0.31269 | 1200 | Residential, Medium Density-Two-five dwellingunits per acre | PB-09 | Basin 1 Drainage Improvements Phase I East of US1 | Wet detention pond | 1,088.0 | 3% | 33 | 197.7 | 3% | 5.9 | 136.6444 | City of Palm Bay | N/A | Basin 1 Drainage Improvements Phase 1 (East of US 1) | Not provided. | Wet Detention Pond | Completed | 2007 | 33 | 6 | A | 137 | $22,247 | Not provided | Not provided | Not provided | N/A | Structural | 2013 | Central Indian River Lagoon | Not provided | Not provided | Not provided | Wet Detention Effciency Calculation and TA | yes | 200.7746 | 1005.0271
14424 | City of Melbourne | Central IRL | A | IR12-21 | 0.56 | 0.48 | 0.36942 | 9.0231 | 1.2591 | 3.3333 | 0.46513 | 1750 | Governmental | PB-09 | Basin 1 Drainage Improvements Phase I East of US1 | Wet detention pond | 1,088.0 | 3% | 33 | 197.7 | 3% | 5.9 | 136.6444 | City of Palm Bay | N/A | Basin 1 Drainage Improvements Phase 1 (East of US 1) | Not provided. | Wet Detention Pond | Completed | 2007 | 33 | 6 | A | 137 | $22,247 | Not provided | Not provided | Not provided | N/A | Structural | 2013 | Central Indian River Lagoon | Not provided | Not provided | Not provided | Wet Detention Effciency Calculation and TA | yes | 154.6657 | 1494.9729
14425 | City of Melbourne | Central IRL | A | IR12-21 | 0.56 | 0.48 | 0.0026858 | 7.7519 | 1.0568 | 0.02082 | 0.0028385 | 1700 | Institutional (Educational,religious,health and military facilities) | PB-09 | Basin 1 Drainage Improvements Phase I East of US1 | Wet detention pond | 1,088.0 | 3% | 33 | 197.7 | 3% | 5.9 | 136.6444 | City of Palm Bay | N/A | Basin 1 Drainage Improvements Phase 1 (East of US 1) | Not provided. | Wet Detention Pond | Completed | 2007 | 33 | 6 | A | 137 | $22,247 | Not provided | Not provided | Not provided | N/A | Structural | 2013 | Central Indian River Lagoon | Not provided | Not provided | Not provided | Wet Detention Effciency Calculation and TA | yes | 72.1852 | 10.8692
14426 | City of Melbourne | Central IRL | A | IR12-21 | 0.56 | 0.48 | 0.45205 | 7.7519 | 1.0568 | 3.5043 | 0.47774 | 1750 | Governmental | PB-09 | Basin 1 Drainage Improvements Phase I East of US1 | Wet detention pond | 1,088.0 | 3% | 33 | 197.7 | 3% | 5.9 | 136.6444 | City of Palm Bay | N/A | Basin 1 Drainage Improvements Phase 1 (East of US 1) | Not provided. | Wet Detention Pond | Completed | 2007 | 33 | 6 | A | 137 | $22,247 | Not provided | Not provided | Not provided | N/A | Structural | 2013 | Central Indian River Lagoon | Not provided | Not provided | Not provided | Wet Detention Effciency Calculation and TA | yes | 173.0144 | 1829.3829
14427 | City of Melbourne | Central IRL | A | IR12-21 | 0.56 | 0.48 | 0.13481 | 9.3242 | 1.4828 | 1.257 | 0.19989 | 1200 | Residential, Medium Density-Two-five dwellingunits per acre | PB-09 | Basin 1 Drainage Improvements Phase I East of US1 | Wet detention pond | 1,088.0 | 3% | 33 | 197.7 | 3% | 5.9 | 136.6444 | City of Palm Bay | N/A | Basin 1 Drainage Improvements Phase 1 (East of US 1) | Not provided. | Wet Detention Pond | Completed | 2007 | 33 | 6 | A | 137 | $22,247 | Not provided | Not provided | Not provided | N/A | Structural | 2013 | Central Indian River Lagoon | Not provided | Not provided | Not provided | Wet Detention Effciency Calculation and TA | yes | 121.8293 | 545.5586
14428 | Agricultural Lands | Central IRL | A | IR12-21 | 0.56 | 0.48 | 0.48295 | 9.3242 | 1.4828 | 4.5032 | 0.71611 | 2110 | Improved Pasture | PB-09 | Basin 1 Drainage Improvements Phase I East of US1 | Wet detention pond | 1,088.0 | 3% | 33 | 197.7 | 3% | 5.9 | 136.6444 | City of Palm Bay | N/A | Basin 1 Drainage Improvements Phase 1 (East of US 1) | Not provided. | Wet Detention Pond | Completed | 2007 | 33 | 6 | A | 137 | $22,247 | Not provided | Not provided | Not provided | N/A | Structural | 2013 | Central Indian River Lagoon | Not provided | Not provided | Not provided | Wet Detention Effciency Calculation and TA | yes | 178.1846 | 1954.4414
14429 | Natural Lands | Central IRL | A | IR12-21 | 0.56 | 0.48 | 0.2585 | 7.0022 | 0.65266 | 1.8101 | 0.16872 | 4110 | Pine flatwoods | PB-09 | Basin 1 Drainage Improvements Phase I East of US1 | Wet detention pond | 1,088.0 | 3% | 33 | 197.7 | 3% | 5.9 | 136.6444 | City of Palm Bay | N/A | Basin 1 Drainage Improvements Phase 1 (East of US 1) | Not provided. | Wet Detention Pond | Completed | 2007 | 33 | 6 | A | 137 | $22,247 | Not provided | Not provided | Not provided | N/A | Structural | 2013 | Central Indian River Lagoon | Not provided | Not provided | Not provided | Wet Detention Effciency Calculation and TA | yes | 141.8605 | 1046.1323
14430 | Natural Lands | Central IRL | A | IR12-21 | 0.56 | 0.48 | 0.35926 | 7.0022 | 0.65266 | 2.5156 | 0.23447 | 6460 | Mixed scrub-shrub wetland | PB-09 | Basin 1 Drainage Improvements Phase I East of US1 | Wet detention pond | 1,088.0 | 3% | 33 | 197.7 | 3% | 5.9 | 136.6444 | City of Palm Bay | N/A | Basin 1 Drainage Improvements Phase 1 (East of US 1) | Not provided. | Wet Detention Pond | Completed | 2007 | 33 | 6 | A | 137 | $22,247 | Not provided | Not provided | Not provided | N/A | Structural | 2013 | Central Indian River Lagoon | Not provided | Not provided | Not provided | Wet Detention Effciency Calculation and TA | yes | 158.1699 | 1453.8677
14431 | City of Melbourne | Central IRL | A | IR12-21 | 0.56 | 0.48 | 0.003789 | 9.5785 | 1.4077 | 0.036293 | 0.0053337 | 1200 | Residential, Medium Density-Two-five dwellingunits per acre | PB-09 | Basin 1 Drainage Improvements Phase I East of US1 | Wet detention pond | 1,088.0 | 3% | 33 | 197.7 | 3% | 5.9 | 136.6444 | City of Palm Bay | N/A | Basin 1 Drainage Improvements Phase 1 (East of US 1) | Not provided. | Wet Detention Pond | Completed | 2007 | 33 | 6 | A | 137 | $22,247 | Not provided | Not provided | Not provided | N/A | Structural | 2013 | Central Indian River Lagoon | Not provided | Not provided | Not provided | Wet Detention Effciency Calculation and TA | yes | 88.1561 | 15.3335
14432 | City of Melbourne | Central IRL | A | IR12-21 | 0.56 | 0.48 | 0.14964 | 9.5785 | 1.4077 | 1.4333 | 0.21064 | 1210 | Fixed Single Family Units | PB-09 | Basin 1 Drainage Improvements Phase I East of US1 | Wet detention pond | 1,088.0 | 3% | 33 | 197.7 | 3% | 5.9 | 136.6444 | City of Palm Bay | N/A | Basin 1 Drainage Improvements Phase 1 (East of US 1) | Not provided. | Wet Detention Pond | Completed | 2007 | 33 | 6 | A | 137 | $22,247 | Not provided | Not provided | Not provided | N/A | Structural | 2013 | Central Indian River Lagoon | Not provided | Not provided | Not provided | Wet Detention Effciency Calculation and TA | yes | 113.0884 | 605.5575
14433 | City of Melbourne | Central IRL | A | IR12-21 | 0.56 | 0.48 | 0.043644 | 9.5785 | 1.4077 | 0.41805 | 0.061436 | 1210 | Fixed Single Family Units | PB-09 | Basin 1 Drainage Improvements Phase I East of US1 | Wet detention pond | 1,088.0 | 3% | 33 | 197.7 | 3% | 5.9 | 136.6444 | City of Palm Bay | N/A | Basin 1 Drainage Improvements Phase 1 (East of US 1) | Not provided. | Wet Detention Pond | Completed | 2007 | 33 | 6 | A | 137 | $22,247 | Not provided | Not provided | Not provided | N/A | Structural | 2013 | Central Indian River Lagoon | Not provided | Not provided | Not provided | Wet Detention Effciency Calculation and TA | yes | 61.775 | 176.6206
14434 | City of Melbourne | Central IRL | A | IR12-21 | 0.56 | 0.48 | 0.20019 | 9.5785 | 1.4077 | 1.9175 | 0.2818 | 1210 | Fixed Single Family Units | PB-09 | Basin 1 Drainage Improvements Phase I East of US1 | Wet detention pond | 1,088.0 | 3% | 33 | 197.7 | 3% | 5.9 | 136.6444 | City of Palm Bay | N/A | Basin 1 Drainage Improvements Phase 1 (East of US 1) | Not provided. | Wet Detention Pond | Completed | 2007 | 33 | 6 | A | 137 | $22,247 | Not provided | Not provided | Not provided | N/A | Structural | 2013 | Central Indian River Lagoon | Not provided | Not provided | Not provided | Wet Detention Effciency Calculation and TA | yes | 123.0525 | 810.1321
14435 | City of Melbourne | Central IRL | A | IR12-21 | 0.56 | 0.48 | 0.17394 | 9.5785 | 1.4077 | 1.6661 | 0.24485 | 1210 | Fixed Single Family Units | PB-09 | Basin 1 Drainage Improvements Phase I East of US1 | Wet detention pond | 1,088.0 | 3% | 33 | 197.7 | 3% | 5.9 | 136.6444 | City of Palm Bay | N/A | Basin 1 Drainage Improvements Phase 1 (East of US 1) | Not provided. | Wet Detention Pond | Completed | 2007 | 33 | 6 | A | 137 | $22,247 | Not provided | Not provided | Not provided | N/A | Structural | 2013 | Central Indian River Lagoon | Not provided | Not provided | Not provided | Wet Detention Effciency Calculation and TA | yes | 118.07 | 703.9198
14436 | City of Melbourne | Central IRL | A | IR12-21 | 0.56 | 0.48 | 0.046564 | 9.5785 | 1.4077 | 0.44601 | 0.065546 | 1210 | Fixed Single Family Units | PB-09 | Basin 1 Drainage Improvements Phase I East of US1 | Wet detention pond | 1,088.0 | 3% | 33 | 197.7 | 3% | 5.9 | 136.6444 | City of Palm Bay | N/A | Basin 1 Drainage Improvements Phase 1 (East of US 1) | Not provided. | Wet Detention Pond | Completed | 2007 | 33 | 6 | A | 137 | $22,247 | Not provided | Not provided | Not provided | N/A | Structural | 2013 | Central Indian River Lagoon | Not provided | Not provided | Not provided | Wet Detention Effciency Calculation and TA | yes | 67.6126 | 188.4364
14437 | City of Melbourne | Central IRL | A | IR12-21 | 0.56 | 0.48 | 0.15488 | 9.835 | 1.4509 | 1.5232 | 0.2247 | 1200 | Residential, Medium Density-Two-five dwellingunits per acre | PB-09 | Basin 1 Drainage Improvements Phase I East of US1 | Wet detention pond | 1,088.0 | 3% | 33 | 197.7 | 3% | 5.9 | 136.6444 | City of Palm Bay | N/A | Basin 1 Drainage Improvements Phase 1 (East of US 1) | Not provided. | Wet Detention Pond | Completed | 2007 | 33 | 6 | A | 137 | $22,247 | Not provided | Not provided | Not provided | N/A | Structural | 2013 | Central Indian River Lagoon | Not provided | Not provided | Not provided | Wet Detention Effciency Calculation and TA | yes | 125.0673 | 626.7587
14438 | City of Melbourne | Central IRL | A | IR12-21 | 0.56 | 0.48 | 0.0046697 | 9.835 | 1.4509 | 0.045926 | 0.0067751 | 1700 | Institutional (Educational,religious,health and military facilities) | PB-09 | Basin 1 Drainage Improvements Phase I East of US1 | Wet detention pond | 1,088.0 | 3% | 33 | 197.7 | 3% | 5.9 | 136.6444 | City of Palm Bay | N/A | Basin 1 Drainage Improvements Phase 1 (East of US 1) | Not provided. | Wet Detention Pond | Completed | 2007 | 33 | 6 | A | 137 | $22,247 | Not provided | Not provided | Not provided | N/A | Structural | 2013 | Central Indian River Lagoon | Not provided | Not provided | Not provided | Wet Detention Effciency Calculation and TA | yes | 100.7773 | 18.8976
14439 | City of Melbourne | Central IRL | A | IR12-21 | 0.56 | 0.48 | 0.15865 | 9.835 | 1.4509 | 1.5604 | 0.23019 | 1210 | Fixed Single Family Units | PB-09 | Basin 1 Drainage Improvements Phase I East of US1 | Wet detention pond | 1,088.0 | 3% | 33 | 197.7 | 3% | 5.9 | 136.6444 | City of Palm Bay | N/A | Basin 1 Drainage Improvements Phase 1 (East of US 1) | Not provided. | Wet Detention Pond | Completed | 2007 | 33 | 6 | A | 137 | $22,247 | Not provided | Not provided | Not provided | N/A | Structural | 2013 | Central Indian River Lagoon | Not provided | Not provided | Not provided | Wet Detention Effciency Calculation and TA | yes | 106.5858 | 642.0528
14440 | City of Melbourne | Central IRL | A | IR12-21 | 0.56 | 0.48 | 0.16093 | 9.835 | 1.4509 | 1.5827 | 0.23349 | 1210 | Fixed Single Family Units | PB-09 | Basin 1 Drainage Improvements Phase I East of US1 | Wet detention pond | 1,088.0 | 3% | 33 | 197.7 | 3% | 5.9 | 136.6444 | City of Palm Bay | N/A | Basin 1 Drainage Improvements Phase 1 (East of US 1) | Not provided. | Wet Detention Pond | Completed | 2007 | 33 | 6 | A | 137 | $22,247 | Not provided | Not provided | Not provided | N/A | Structural | 2013 | Central Indian River Lagoon | Not provided | Not provided | Not provided | Wet Detention Effciency Calculation and TA | yes | 107.4042 | 651.2572
14441 | City of Melbourne | Central IRL | A | IR12-21 | 0.56 | 0.48 | 0.11479 | 9.835 | 1.4509 | 1.129 | 0.16655 | 1210 | Fixed Single Family Units | PB-09 | Basin 1 Drainage Improvements Phase I East of US1 | Wet detention pond | 1,088.0 | 3% | 33 | 197.7 | 3% | 5.9 | 136.6444 | City of Palm Bay | N/A | Basin 1 Drainage Improvements Phase 1 (East of US 1) | Not provided. | Wet Detention Pond | Completed | 2007 | 33 | 6 | A | 137 | $22,247 | Not provided | Not provided | Not provided | N/A | Structural | 2013 | Central Indian River Lagoon | Not provided | Not provided | Not provided | Wet Detention Effciency Calculation and TA | yes | 97.1399 | 464.5469
14442 | City of Melbourne | Central IRL | A | IR12-21 | 0.56 | 0.48 | 0.093017 | 9.9677 | 1.4781 | 0.92716 | 0.13749 | 1200 | Residential, Medium Density-Two-five dwellingunits per acre | PB-09 | Basin 1 Drainage Improvements Phase I East of US1 | Wet detention pond | 1,088.0 | 3% | 33 | 197.7 | 3% | 5.9 | 136.6444 | City of Palm Bay | N/A | Basin 1 Drainage Improvements Phase 1 (East of US 1) | Not provided. | Wet Detention Pond | Completed | 2007 | 33 | 6 | A | 137 | $22,247 | Not provided | Not provided | Not provided | N/A | Structural | 2013 | Central Indian River Lagoon | Not provided | Not provided | Not provided | Wet Detention Effciency Calculation and TA | yes | 215.0865 | 376.4251
14443 | City of Melbourne | Central IRL | A | IR12-21 | 0.56 | 0.48 | 0.037647 | 9.9677 | 1.4781 | 0.37525 | 0.055647 | 1210 | Fixed Single Family Units | PB-09 | Basin 1 Drainage Improvements Phase I East of US1 | Wet detention pond | 1,088.0 | 3% | 33 | 197.7 | 3% | 5.9 | 136.6444 | City of Palm Bay | N/A | Basin 1 Drainage Improvements Phase 1 (East of US 1) | Not provided. | Wet Detention Pond | Completed | 2007 | 33 | 6 | A | 137 | $22,247 | Not provided | Not provided | Not provided | N/A | Structural | 2013 | Central Indian River Lagoon | Not provided | Not provided | Not provided | Wet Detention Effciency Calculation and TA | yes | 92.108 | 152.3503
14444 | City of Melbourne | Central IRL | A | IR12-21 | 0.56 | 0.48 | 0.18988 | 9.9677 | 1.4781 | 1.8926 | 0.28067 | 1210 | Fixed Single Family Units | PB-09 | Basin 1 Drainage Improvements Phase I East of US1 | Wet detention pond | 1,088.0 | 3% | 33 | 197.7 | 3% | 5.9 | 136.6444 | City of Palm Bay | N/A | Basin 1 Drainage Improvements Phase 1 (East of US 1) | Not provided. | Wet Detention Pond | Completed | 2007 | 33 | 6 | A | 137 | $22,247 | Not provided | Not provided | Not provided | N/A | Structural | 2013 | Central Indian River Lagoon | Not provided | Not provided | Not provided | Wet Detention Effciency Calculation and TA | yes | 121.1189 | 768.4114
14445 | City of Melbourne | Central IRL | A | IR12-21 | 0.56 | 0.48 | 0.19148 | 9.9677 | 1.4781 | 1.9086 | 0.28303 | 1210 | Fixed Single Family Units | PB-09 | Basin 1 Drainage Improvements Phase I East of US1 | Wet detention pond | 1,088.0 | 3% | 33 | 197.7 | 3% | 5.9 | 136.6444 | City of Palm Bay | N/A | Basin 1 Drainage Improvements Phase 1 (East of US 1) | Not provided. | Wet Detention Pond | Completed | 2007 | 33 | 6 | A | 137 | $22,247 | Not provided | Not provided | Not provided | N/A | Structural | 2013 | Central Indian River Lagoon | Not provided | Not provided | Not provided | Wet Detention Effciency Calculation and TA | yes | 121.4399 | 774.8796
14446 | City of Melbourne | Central IRL | A | IR12-21 | 0.56 | 0.48 | 0.10574 | 9.9677 | 1.4781 | 1.054 | 0.1563 | 1210 | Fixed Single Family Units | PB-09 | Basin 1 Drainage Improvements Phase I East of US1 | Wet detention pond | 1,088.0 | 3% | 33 | 197.7 | 3% | 5.9 | 136.6444 | City of Palm Bay | N/A | Basin 1 Drainage Improvements Phase 1 (East of US 1) | Not provided. | Wet Detention Pond | Completed | 2007 | 33 | 6 | A | 137 | $22,247 | Not provided | Not provided | Not provided | N/A | Structural | 2013 | Central Indian River Lagoon | Not provided | Not provided | Not provided | Wet Detention Effciency Calculation and TA | yes | 105.1054 | 427.9336
14447 | City of Melbourne | Central IRL | A | IR12-21 | 0.56 | 0.48 | 0.20268 | 9.5785 | 1.4077 | 1.9414 | 0.2853 | 1200 | Residential, Medium Density-Two-five dwellingunits per acre | PB-09 | Basin 1 Drainage Improvements Phase I East of US1 | Wet detention pond | 1,088.0 | 3% | 33 | 197.7 | 3% | 5.9 | 136.6444 | City of Palm Bay | N/A | Basin 1 Drainage Improvements Phase 1 (East of US 1) | Not provided. | Wet Detention Pond | Completed | 2007 | 33 | 6 | A | 137 | $22,247 | Not provided | Not provided | Not provided | N/A | Structural | 2013 | Central Indian River Lagoon | Not provided | Not provided | Not provided | Wet Detention Effciency Calculation and TA | yes | 132.6368 | 820.2092
14448 | City of Melbourne | Central IRL | A | IR12-21 | 0.56 | 0.48 | 0.0024023 | 9.5785 | 1.4077 | 0.02301 | 0.0033816 | 1210 | Fixed Single Family Units | PB-09 | Basin 1 Drainage Improvements Phase I East of US1 | Wet detention pond | 1,088.0 | 3% | 33 | 197.7 | 3% | 5.9 | 136.6444 | City of Palm Bay | N/A | Basin 1 Drainage Improvements Phase 1 (East of US 1) | Not provided. | Wet Detention Pond | Completed | 2007 | 33 | 6 | A | 137 | $22,247 | Not provided | Not provided | Not provided | N/A | Structural | 2013 | Central Indian River Lagoon | Not provided | Not provided | Not provided | Wet Detention Effciency Calculation and TA | yes | 25.2974 | 9.7216
14449 | City of Melbourne | Central IRL | A | IR12-21 | 0.56 | 0.48 | 0.19038 | 9.5785 | 1.4077 | 1.8235 | 0.26799 | 1210 | Fixed Single Family Units | PB-09 | Basin 1 Drainage Improvements Phase I East of US1 | Wet detention pond | 1,088.0 | 3% | 33 | 197.7 | 3% | 5.9 | 136.6444 | City of Palm Bay | N/A | Basin 1 Drainage Improvements Phase 1 (East of US 1) | Not provided. | Wet Detention Pond | Completed | 2007 | 33 | 6 | A | 137 | $22,247 | Not provided | Not provided | Not provided | N/A | Structural | 2013 | Central Indian River Lagoon | Not provided | Not provided | Not provided | Wet Detention Effciency Calculation and TA | yes | 112.638 | 770.4261
14450 | City of Melbourne | Central IRL | A | IR12-21 | 0.56 | 0.48 | 0.0021595 | 9.5785 | 1.4077 | 0.020685 | 0.0030398 | 1210 | Fixed Single Family Units | PB-09 | Basin 1 Drainage Improvements Phase I East of US1 | Wet detention pond | 1,088.0 | 3% | 33 | 197.7 | 3% | 5.9 | 136.6444 | City of Palm Bay | N/A | Basin 1 Drainage Improvements Phase 1 (East of US 1) | Not provided. | Wet Detention Pond | Completed | 2007 | 33 | 6 | A | 137 | $22,247 | Not provided | Not provided | Not provided | N/A | Structural | 2013 | Central Indian River Lagoon | Not provided | Not provided | Not provided | Wet Detention Effciency Calculation and TA | yes | 41.1812 | 8.7391
14451 | City of Melbourne | Central IRL | A | IR12-21 | 0.56 | 0.48 | 0.21997 | 9.5785 | 1.4077 | 2.107 | 0.30964 | 1210 | Fixed Single Family Units | PB-09 | Basin 1 Drainage Improvements Phase I East of US1 | Wet detention pond | 1,088.0 | 3% | 33 | 197.7 | 3% | 5.9 | 136.6444 | City of Palm Bay | N/A | Basin 1 Drainage Improvements Phase 1 (East of US 1) | Not provided. | Wet Detention Pond | Completed | 2007 | 33 | 6 | A | 137 | $22,247 | Not provided | Not provided | Not provided | N/A | Structural | 2013 | Central Indian River Lagoon | Not provided | Not provided | Not provided | Wet Detention Effciency Calculation and TA | yes | 120.1539 | 890.1709
14452 | City of Melbourne | Central IRL | A | IR12-21 | 0.56 | 0.48 | 0.00018114 | 9.5785 | 1.4077 | 0.0017351 | 0.00025499 | 1210 | Fixed Single Family Units | PB-09 | Basin 1 Drainage Improvements Phase I East of US1 | Wet detention pond | 1,088.0 | 3% | 33 | 197.7 | 3% | 5.9 | 136.6444 | City of Palm Bay | N/A | Basin 1 Drainage Improvements Phase 1 (East of US 1) | Not provided. | Wet Detention Pond | Completed | 2007 | 33 | 6 | A | 137 | $22,247 | Not provided | Not provided | Not provided | N/A | Structural | 2013 | Central Indian River Lagoon | Not provided | Not provided | Not provided | Wet Detention Effciency Calculation and TA | yes | 15.7245 | 0.73307
14453 | City of Melbourne | Central IRL | A | IR12-21 | 0.56 | 0.48 | 0.21686 | 9.8898 | 1.4648 | 2.1447 | 0.31766 | 1200 | Residential, Medium Density-Two-five dwellingunits per acre | PB-09 | Basin 1 Drainage Improvements Phase I East of US1 | Wet detention pond | 1,088.0 | 3% | 33 | 197.7 | 3% | 5.9 | 136.6444 | City of Palm Bay | N/A | Basin 1 Drainage Improvements Phase 1 (East of US 1) | Not provided. | Wet Detention Pond | Completed | 2007 | 33 | 6 | A | 137 | $22,247 | Not provided | Not provided | Not provided | N/A | Structural | 2013 | Central Indian River Lagoon | Not provided | Not provided | Not provided | Wet Detention Effciency Calculation and TA | yes | 151.8119 | 877.5996
14454 | City of Melbourne | Central IRL | A | IR12-21 | 0.56 | 0.48 | 0.18192 | 9.8898 | 1.4648 | 1.7992 | 0.26648 | 1210 | Fixed Single Family Units | PB-09 | Basin 1 Drainage Improvements Phase I East of US1 | Wet detention pond | 1,088.0 | 3% | 33 | 197.7 | 3% | 5.9 | 136.6444 | City of Palm Bay | N/A | Basin 1 Drainage Improvements Phase 1 (East of US 1) | Not provided. | Wet Detention Pond | Completed | 2007 | 33 | 6 | A | 137 | $22,247 | Not provided | Not provided | Not provided | N/A | Structural | 2013 | Central Indian River Lagoon | Not provided | Not provided | Not provided | Wet Detention Effciency Calculation and TA | yes | 121.6534 | 736.2071
14455 | City of Melbourne | Central IRL | A | IR12-21 | 0.56 | 0.48 | 0.00048915 | 9.8898 | 1.4648 | 0.0048376 | 0.00071651 | 1210 | Fixed Single Family Units | PB-09 | Basin 1 Drainage Improvements Phase I East of US1 | Wet detention pond | 1,088.0 | 3% | 33 | 197.7 | 3% | 5.9 | 136.6444 | City of Palm Bay | N/A | Basin 1 Drainage Improvements Phase 1 (East of US 1) | Not provided. | Wet Detention Pond | Completed | 2007 | 33 | 6 | A | 137 | $22,247 | Not provided | Not provided | Not provided | N/A | Structural | 2013 | Central Indian River Lagoon | Not provided | Not provided | Not provided | Wet Detention Effciency Calculation and TA | yes | 20.7214 | 1.9795
14456 | City of Melbourne | Central IRL | A | IR12-21 | 0.56 | 0.48 | 0.20084 | 9.8898 | 1.4648 | 1.9862 | 0.29419 | 1210 | Fixed Single Family Units | PB-09 | Basin 1 Drainage Improvements Phase I East of US1 | Wet detention pond | 1,088.0 | 3% | 33 | 197.7 | 3% | 5.9 | 136.6444 | City of Palm Bay | N/A | Basin 1 Drainage Improvements Phase 1 (East of US 1) | Not provided. | Wet Detention Pond | Completed | 2007 | 33 | 6 | A | 137 | $22,247 | Not provided | Not provided | Not provided | N/A | Structural | 2013 | Central Indian River Lagoon | Not provided | Not provided | Not provided | Wet Detention Effciency Calculation and TA | yes | 135.9055 | 812.7543
14457 | City of Melbourne | Central IRL | A | IR12-21 | 0.56 | 0.48 | 0.017658 | 9.8898 | 1.4648 | 0.17463 | 0.025866 | 1210 | Fixed Single Family Units | PB-09 | Basin 1 Drainage Improvements Phase I East of US1 | Wet detention pond | 1,088.0 | 3% | 33 | 197.7 | 3% | 5.9 | 136.6444 | City of Palm Bay | N/A | Basin 1 Drainage Improvements Phase 1 (East of US 1) | Not provided. | Wet Detention Pond | Completed | 2007 | 33 | 6 | A | 137 | $22,247 | Not provided | Not provided | Not provided | N/A | Structural | 2013 | Central Indian River Lagoon | Not provided | Not provided | Not provided | Wet Detention Effciency Calculation and TA | yes | 44.792 | 71.4595
14458 | Natural Lands | Central IRL | A | IR12-21 | 0.56 | 0.48 | 0.062488 | 9.0506 | 1.1512 | 0.56556 | 0.071939 | 4110 | Pine flatwoods | PB-09 | Basin 1 Drainage Improvements Phase I East of US1 | Wet detention pond | 1,088.0 | 3% | 33 | 197.7 | 3% | 5.9 | 136.6444 | City of Palm Bay | N/A | Basin 1 Drainage Improvements Phase 1 (East of US 1) | Not provided. | Wet Detention Pond | Completed | 2007 | 33 | 6 | A | 137 | $22,247 | Not provided | Not provided | Not provided | N/A | Structural | 2013 | Central Indian River Lagoon | Not provided | Not provided | Not provided | Wet Detention Effciency Calculation and TA | yes | 76.9958 | 252.8807
14459 | City of Palm Bay | Central IRL | A | IR12-21 | 0.56 | 0.48 | 0.04496 | 9.0506 | 1.1512 | 0.40692 | 0.051759 | 8140 | Roads and Highways | PB-09 | Basin 1 Drainage Improvements Phase I East of US1 | Wet detention pond | 1,088.0 | 3% | 33 | 197.7 | 3% | 5.9 | 136.6444 | City of Palm Bay | N/A | Basin 1 Drainage Improvements Phase 1 (East of US 1) | Not provided. | Wet Detention Pond | Completed | 2007 | 33 | 6 | A | 137 | $22,247 | Not provided | Not provided | Not provided | N/A | Structural | 2013 | Central Indian River Lagoon | Not provided | Not provided | Not provided | Wet Detention Effciency Calculation and TA | yes | 91.8128 | 181.9466
14460 | Agricultural Lands | Central IRL | A | IR12-21 | 0.56 | 0.48 | 0.015182 | 6.6034 | 0.55236 | 0.10025 | 0.0083858 | 2110 | Improved Pasture | PB-09 | Basin 1 Drainage Improvements Phase I East of US1 | Wet detention pond | 1,088.0 | 3% | 33 | 197.7 | 3% | 5.9 | 136.6444 | City of Palm Bay | N/A | Basin 1 Drainage Improvements Phase 1 (East of US 1) | Not provided. | Wet Detention Pond | Completed | 2007 | 33 | 6 | A | 137 | $22,247 | Not provided | Not provided | Not provided | N/A | Structural | 2013 | Central Indian River Lagoon | Not provided | Not provided | Not provided | Wet Detention Effciency Calculation and TA | yes | 46.7951 | 61.4378
14461 | Natural Lands | Central IRL | A | IR12-21 | 0.56 | 0.48 | 0.057088 | 6.6034 | 0.55236 | 0.37698 | 0.031533 | 4110 | Pine flatwoods | PB-09 | Basin 1 Drainage Improvements Phase I East of US1 | Wet detention pond | 1,088.0 | 3% | 33 | 197.7 | 3% | 5.9 | 136.6444 | City of Palm Bay | N/A | Basin 1 Drainage Improvements Phase 1 (East of US 1) | Not provided. | Wet Detention Pond | Completed | 2007 | 33 | 6 | A | 137 | $22,247 | Not provided | Not provided | Not provided | N/A | Structural | 2013 | Central Indian River Lagoon | Not provided | Not provided | Not provided | Wet Detention Effciency Calculation and TA | yes | 104.3318 | 231.0255
14462 | Natural Lands | Central IRL | A | IR12-21 | 0.56 | 0.48 | 0.44066 | 6.6034 | 0.55236 | 2.9099 | 0.24341 | 4110 | Pine flatwoods | PB-09 | Basin 1 Drainage Improvements Phase I East of US1 | Wet detention pond | 1,088.0 | 3% | 33 | 197.7 | 3% | 5.9 | 136.6444 | City of Palm Bay | N/A | Basin 1 Drainage Improvements Phase 1 (East of US 1) | Not provided. | Wet Detention Pond | Completed | 2007 | 33 | 6 | A | 137 | $22,247 | Not provided | Not provided | Not provided | N/A | Structural | 2013 | Central Indian River Lagoon | Not provided | Not provided | Not provided | Wet Detention Effciency Calculation and TA | yes | 171.3463 | 1783.2895
14463 | City of Melbourne | Central IRL | A | IR12-21 | 0.56 | 0.48 | 0.073201 | 8.5879 | 1.157 | 0.62865 | 0.084695 | 1200 | Residential, Medium Density-Two-five dwellingunits per acre | PB-09 | Basin 1 Drainage Improvements Phase I East of US1 | Wet detention pond | 1,088.0 | 3% | 33 | 197.7 | 3% | 5.9 | 136.6444 | City of Palm Bay | N/A | Basin 1 Drainage Improvements Phase 1 (East of US 1) | Not provided. | Wet Detention Pond | Completed | 2007 | 33 | 6 | A | 137 | $22,247 | Not provided | Not provided | Not provided | N/A | Structural | 2013 | Central Indian River Lagoon | Not provided | Not provided | Not provided | Wet Detention Effciency Calculation and TA | yes | 111.8588 | 296.2344
14464 | City of Melbourne | Central IRL | A | IR12-21 | 0.56 | 0.48 | 0.54456 | 8.5879 | 1.157 | 4.6767 | 0.63007 | 1750 | Governmental | PB-09 | Basin 1 Drainage Improvements Phase I East of US1 | Wet detention pond | 1,088.0 | 3% | 33 | 197.7 | 3% | 5.9 | 136.6444 | City of Palm Bay | N/A | Basin 1 Drainage Improvements Phase 1 (East of US 1) | Not provided. | Wet Detention Pond | Completed | 2007 | 33 | 6 | A | 137 | $22,247 | Not provided | Not provided | Not provided | N/A | Structural | 2013 | Central Indian River Lagoon | Not provided | Not provided | Not provided | Wet Detention Effciency Calculation and TA | yes | 188.1601 | 2203.7656
14465 | City of Melbourne | Central IRL | A | IR12-21 | 0.56 | 0.48 | 0.15882 | 9.9739 | 1.479 | 1.5841 | 0.2349 | 1200 | Residential, Medium Density-Two-five dwellingunits per acre | PB-09 | Basin 1 Drainage Improvements Phase I East of US1 | Wet detention pond | 1,088.0 | 3% | 33 | 197.7 | 3% | 5.9 | 136.6444 | City of Palm Bay | N/A | Basin 1 Drainage Improvements Phase 1 (East of US 1) | Not provided. | Wet Detention Pond | Completed | 2007 | 33 | 6 | A | 137 | $22,247 | Not provided | Not provided | Not provided | N/A | Structural | 2013 | Central Indian River Lagoon | Not provided | Not provided | Not provided | Wet Detention Effciency Calculation and TA | yes | 199.6611 | 642.7215
14466 | City of Melbourne | Central IRL | A | IR12-21 | 0.56 | 0.48 | 0.20544 | 9.9739 | 1.479 | 2.049 | 0.30385 | 1210 | Fixed Single Family Units | PB-09 | Basin 1 Drainage Improvements Phase I East of US1 | Wet detention pond | 1,088.0 | 3% | 33 | 197.7 | 3% | 5.9 | 136.6444 | City of Palm Bay | N/A | Basin 1 Drainage Improvements Phase 1 (East of US 1) | Not provided. | Wet Detention Pond | Completed | 2007 | 33 | 6 | A | 137 | $22,247 | Not provided | Not provided | Not provided | N/A | Structural | 2013 | Central Indian River Lagoon | Not provided | Not provided | Not provided | Wet Detention Effciency Calculation and TA | yes | 123.8062 | 831.3844
14467 | City of Melbourne | Central IRL | A | IR12-21 | 0.56 | 0.48 | 0.21838 | 9.9739 | 1.479 | 2.1781 | 0.32299 | 1210 | Fixed Single Family Units | PB-09 | Basin 1 Drainage Improvements Phase I East of US1 | Wet detention pond | 1,088.0 | 3% | 33 | 197.7 | 3% | 5.9 | 136.6444 | City of Palm Bay | N/A | Basin 1 Drainage Improvements Phase 1 (East of US 1) | Not provided. | Wet Detention Pond | Completed | 2007 | 33 | 6 | A | 137 | $22,247 | Not provided | Not provided | Not provided | N/A | Structural | 2013 | Central Indian River Lagoon | Not provided | Not provided | Not provided | Wet Detention Effciency Calculation and TA | yes | 126.6333 | 883.7438
14468 | City of Melbourne | Central IRL | A | IR12-21 | 0.56 | 0.48 | 0.035126 | 9.9739 | 1.479 | 0.35034 | 0.051953 | 1210 | Fixed Single Family Units | PB-09 | Basin 1 Drainage Improvements Phase I East of US1 | Wet detention pond | 1,088.0 | 3% | 33 | 197.7 | 3% | 5.9 | 136.6444 | City of Palm Bay | N/A | Basin 1 Drainage Improvements Phase 1 (East of US 1) | Not provided. | Wet Detention Pond | Completed | 2007 | 33 | 6 | A | 137 | $22,247 | Not provided | Not provided | Not provided | N/A | Structural | 2013 | Central Indian River Lagoon | Not provided | Not provided | Not provided | Wet Detention Effciency Calculation and TA | yes | 92.0272 | 142.1502
14469 | City of Palm Bay | Central IRL | A | IR12-21 | 0.56 | 0.48 | 0.00075326 | 9.529 | 1.4005 | 0.0071779 | 0.0010549 | 1210 | Fixed Single Family Units | PB-09 | Basin 1 Drainage Improvements Phase I East of US1 | Wet detention pond | 1,088.0 | 3% | 33 | 197.7 | 3% | 5.9 | 136.6444 | City of Palm Bay | N/A | Basin 1 Drainage Improvements Phase 1 (East of US 1) | Not provided. | Wet Detention Pond | Completed | 2007 | 33 | 6 | A | 137 | $22,247 | Not provided | Not provided | Not provided | N/A | Structural | 2013 | Central Indian River Lagoon | Not provided | Not provided | Not provided | Wet Detention Effciency Calculation and TA | yes | 8.5902 | 3.0483
14470 | City of Palm Bay | Central IRL | A | IR12-21 | 0.56 | 0.48 | 0.0086981 | 8.4308 | 1.1254 | 0.073332 | 0.0097888 | 1210 | Fixed Single Family Units | PB-09 | Basin 1 Drainage Improvements Phase I East of US1 | Wet detention pond | 1,088.0 | 3% | 33 | 197.7 | 3% | 5.9 | 136.6444 | City of Palm Bay | N/A | Basin 1 Drainage Improvements Phase 1 (East of US 1) | Not provided. | Wet Detention Pond | Completed | 2007 | 33 | 6 | A | 137 | $22,247 | Not provided | Not provided | Not provided | N/A | Structural | 2013 | Central Indian River Lagoon | Not provided | Not provided | Not provided | Wet Detention Effciency Calculation and TA | yes | 27.1684 | 35.1998
14471 | City of Palm Bay | Central IRL | A | IR12-21 | 0.56 | 0.48 | 0.58326 | 8.4308 | 1.1254 | 4.9173 | 0.6564 | 1750 | Governmental | PB-09 | Basin 1 Drainage Improvements Phase I East of US1 | Wet detention pond | 1,088.0 | 3% | 33 | 197.7 | 3% | 5.9 | 136.6444 | City of Palm Bay | N/A | Basin 1 Drainage Improvements Phase 1 (East of US 1) | Not provided. | Wet Detention Pond | Completed | 2007 | 33 | 6 | A | 137 | $22,247 | Not provided | Not provided | Not provided | N/A | Structural | 2013 | Central Indian River Lagoon | Not provided | Not provided | Not provided | Wet Detention Effciency Calculation and TA | yes | 194.4122 | 2360.3568
14472 | City of Palm Bay | Central IRL | A | IR12-21 | 0.56 | 0.48 | 0.025809 | 8.4308 | 1.1254 | 0.21759 | 0.029045 | 1430 | Professional Services | PB-09 | Basin 1 Drainage Improvements Phase I East of US1 | Wet detention pond | 1,088.0 | 3% | 33 | 197.7 | 3% | 5.9 | 136.6444 | City of Palm Bay | N/A | Basin 1 Drainage Improvements Phase 1 (East of US 1) | Not provided. | Wet Detention Pond | Completed | 2007 | 33 | 6 | A | 137 | $22,247 | Not provided | Not provided | Not provided | N/A | Structural | 2013 | Central Indian River Lagoon | Not provided | Not provided | Not provided | Wet Detention Effciency Calculation and TA | yes | 49.3498 | 104.4435
14473 | Natural Lands | Central IRL | A | IR12-21 | 0.56 | 0.48 | 0.61776 | 6.5114 | 0.52512 | 4.0225 | 0.3244 | 4110 | Pine flatwoods | PB-09 | Basin 1 Drainage Improvements Phase I East of US1 | Wet detention pond | 1,088.0 | 3% | 33 | 197.7 | 3% | 5.9 | 136.6444 | City of Palm Bay | N/A | Basin 1 Drainage Improvements Phase 1 (East of US 1) | Not provided. | Wet Detention Pond | Completed | 2007 | 33 | 6 | A | 137 | $22,247 | Not provided | Not provided | Not provided | N/A | Structural | 2013 | Central Indian River Lagoon | Not provided | Not provided | Not provided | Wet Detention Effciency Calculation and TA | yes | 200 | 2500
14474 | City of Palm Bay | Central IRL | A | IR12-21 | 0.56 | 0.48 | 0.16112 | 10.9673 | 1.4505 | 1.7671 | 0.23372 | 1750 | Governmental | PB-09 | Basin 1 Drainage Improvements Phase I East of US1 | Wet detention pond | 1,088.0 | 3% | 33 | 197.7 | 3% | 5.9 | 136.6444 | City of Palm Bay | N/A | Basin 1 Drainage Improvements Phase 1 (East of US 1) | Not provided. | Wet Detention Pond | Completed | 2007 | 33 | 6 | A | 137 | $22,247 | Not provided | Not provided | Not provided | N/A | Structural | 2013 | Central Indian River Lagoon | Not provided | Not provided | Not provided | Wet Detention Effciency Calculation and TA | yes | 123.3052 | 652.04
14475 | City of Palm Bay | Central IRL | A | IR12-21 | 0.56 | 0.48 | 0.44238 | 10.9673 | 1.4505 | 4.8518 | 0.64169 | 1430 | Professional Services | PB-09 | Basin 1 Drainage Improvements Phase I East of US1 | Wet detention pond | 1,088.0 | 3% | 33 | 197.7 | 3% | 5.9 | 136.6444 | City of Palm Bay | N/A | Basin 1 Drainage Improvements Phase 1 (East of US 1) | Not provided. | Wet Detention Pond | Completed | 2007 | 33 | 6 | A | 137 | $22,247 | Not provided | Not provided | Not provided | N/A | Structural | 2013 | Central Indian River Lagoon | Not provided | Not provided | Not provided | Wet Detention Effciency Calculation and TA | yes | 172.5595 | 1790.259
14476 | City of Palm Bay | Central IRL | A | IR12-21 | 0.56 | 0.48 | 0.014258 | 10.9673 | 1.4505 | 0.15637 | 0.020682 | 1420 | Wholesale Sales and Services <Excluding warehouses associated with industrial use> | PB-09 | Basin 1 Drainage Improvements Phase I East of US1 | Wet detention pond | 1,088.0 | 3% | 33 | 197.7 | 3% | 5.9 | 136.6444 | City of Palm Bay | N/A | Basin 1 Drainage Improvements Phase 1 (East of US 1) | Not provided. | Wet Detention Pond | Completed | 2007 | 33 | 6 | A | 137 | $22,247 | Not provided | Not provided | Not provided | N/A | Structural | 2013 | Central Indian River Lagoon | Not provided | Not provided | Not provided | Wet Detention Effciency Calculation and TA | yes | 36.7027 | 57.7011
14477 | City of Melbourne | Central IRL | A | IR12-21 | 0.56 | 0.48 | 0.18942 | 9.6416 | 1.4192 | 1.8263 | 0.26882 | 1200 | Residential, Medium Density-Two-five dwellingunits per acre | PB-09 | Basin 1 Drainage Improvements Phase I East of US1 | Wet detention pond | 1,088.0 | 3% | 33 | 197.7 | 3% | 5.9 | 136.6444 | City of Palm Bay | N/A | Basin 1 Drainage Improvements Phase 1 (East of US 1) | Not provided. | Wet Detention Pond | Completed | 2007 | 33 | 6 | A | 137 | $22,247 | Not provided | Not provided | Not provided | N/A | Structural | 2013 | Central Indian River Lagoon | Not provided | Not provided | Not provided | Wet Detention Effciency Calculation and TA | yes | 130.8666 | 766.5377
14478 | City of Melbourne | Central IRL | A | IR12-21 | 0.56 | 0.48 | 0.0092956 | 9.6416 | 1.4192 | 0.089624 | 0.013192 | 1210 | Fixed Single Family Units | PB-09 | Basin 1 Drainage Improvements Phase I East of US1 | Wet detention pond | 1,088.0 | 3% | 33 | 197.7 | 3% | 5.9 | 136.6444 | City of Palm Bay | N/A | Basin 1 Drainage Improvements Phase 1 (East of US 1) | Not provided. | Wet Detention Pond | Completed | 2007 | 33 | 6 | A | 137 | $22,247 | Not provided | Not provided | Not provided | N/A | Structural | 2013 | Central Indian River Lagoon | Not provided | Not provided | Not provided | Wet Detention Effciency Calculation and TA | yes | 69.8899 | 37.6179
14479 | City of Melbourne | Central IRL | A | IR12-21 | 0.56 | 0.48 | 0.15908 | 9.6416 | 1.4192 | 1.5338 | 0.22577 | 1210 | Fixed Single Family Units | PB-09 | Basin 1 Drainage Improvements Phase I East of US1 | Wet detention pond | 1,088.0 | 3% | 33 | 197.7 | 3% | 5.9 | 136.6444 | City of Palm Bay | N/A | Basin 1 Drainage Improvements Phase 1 (East of US 1) | Not provided. | Wet Detention Pond | Completed | 2007 | 33 | 6 | A | 137 | $22,247 | Not provided | Not provided | Not provided | N/A | Structural | 2013 | Central Indian River Lagoon | Not provided | Not provided | Not provided | Wet Detention Effciency Calculation and TA | yes | 106.0793 | 643.7828
14480 | City of Melbourne | Central IRL | A | IR12-21 | 0.56 | 0.48 | 0.15774 | 9.6416 | 1.4192 | 1.5208 | 0.22386 | 1210 | Fixed Single Family Units | PB-09 | Basin 1 Drainage Improvements Phase I East of US1 | Wet detention pond | 1,088.0 | 3% | 33 | 197.7 | 3% | 5.9 | 136.6444 | City of Palm Bay | N/A | Basin 1 Drainage Improvements Phase 1 (East of US 1) | Not provided. | Wet Detention Pond | Completed | 2007 | 33 | 6 | A | 137 | $22,247 | Not provided | Not provided | Not provided | N/A | Structural | 2013 | Central Indian River Lagoon | Not provided | Not provided | Not provided | Wet Detention Effciency Calculation and TA | yes | 106.3155 | 638.333
14481 | City of Melbourne | Central IRL | A | IR12-21 | 0.56 | 0.48 | 0.10223 | 9.6416 | 1.4192 | 0.98571 | 0.14509 | 1210 | Fixed Single Family Units | PB-09 | Basin 1 Drainage Improvements Phase I East of US1 | Wet detention pond | 1,088.0 | 3% | 33 | 197.7 | 3% | 5.9 | 136.6444 | City of Palm Bay | N/A | Basin 1 Drainage Improvements Phase 1 (East of US 1) | Not provided. | Wet Detention Pond | Completed | 2007 | 33 | 6 | A | 137 | $22,247 | Not provided | Not provided | Not provided | N/A | Structural | 2013 | Central Indian River Lagoon | Not provided | Not provided | Not provided | Wet Detention Effciency Calculation and TA | yes | 93.903 | 413.7286
14482 | Natural Lands | Central IRL | A | IR12-21 | 0.56 | 0.48 | 0.068404 | 6.0285 | 0.78099 | 0.41238 | 0.053423 | 3200 | Shrub and Brushland | PB-09 | Basin 1 Drainage Improvements Phase I East of US1 | Wet detention pond | 1,088.0 | 3% | 33 | 197.7 | 3% | 5.9 | 136.6444 | City of Palm Bay | N/A | Basin 1 Drainage Improvements Phase 1 (East of US 1) | Not provided. | Wet Detention Pond | Completed | 2007 | 33 | 6 | A | 137 | $22,247 | Not provided | Not provided | Not provided | N/A | Structural | 2013 | Central Indian River Lagoon | Not provided | Not provided | Not provided | Wet Detention Effciency Calculation and TA | yes | 85.3518 | 276.8219
14483 | City of Melbourne | Central IRL | A | IR12-21 | 0.56 | 0.48 | 0.15442 | 9.495 | 1.3883 | 1.4662 | 0.21438 | 1200 | Residential, Medium Density-Two-five dwellingunits per acre | PB-09 | Basin 1 Drainage Improvements Phase I East of US1 | Wet detention pond | 1,088.0 | 3% | 33 | 197.7 | 3% | 5.9 | 136.6444 | City of Palm Bay | N/A | Basin 1 Drainage Improvements Phase 1 (East of US 1) | Not provided. | Wet Detention Pond | Completed | 2007 | 33 | 6 | A | 137 | $22,247 | Not provided | Not provided | Not provided | N/A | Structural | 2013 | Central Indian River Lagoon | Not provided | Not provided | Not provided | Wet Detention Effciency Calculation and TA | yes | 124.9491 | 624.9082
14484 | City of Melbourne | Central IRL | A | IR12-21 | 0.56 | 0.48 | 0.030763 | 9.495 | 1.3883 | 0.29209 | 0.042709 | 1700 | Institutional (Educational,religious,health and military facilities) | PB-09 | Basin 1 Drainage Improvements Phase I East of US1 | Wet detention pond | 1,088.0 | 3% | 33 | 197.7 | 3% | 5.9 | 136.6444 | City of Palm Bay | N/A | Basin 1 Drainage Improvements Phase 1 (East of US 1) | Not provided. | Wet Detention Pond | Completed | 2007 | 33 | 6 | A | 137 | $22,247 | Not provided | Not provided | Not provided | N/A | Structural | 2013 | Central Indian River Lagoon | Not provided | Not provided | Not provided | Wet Detention Effciency Calculation and TA | yes | 106.7411 | 124.4933
14485 | City of Melbourne | Central IRL | A | IR12-21 | 0.56 | 0.48 | 0.26138 | 9.495 | 1.3883 | 2.4818 | 0.36289 | 1210 | Fixed Single Family Units | PB-09 | Basin 1 Drainage Improvements Phase I East of US1 | Wet detention pond | 1,088.0 | 3% | 33 | 197.7 | 3% | 5.9 | 136.6444 | City of Palm Bay | N/A | Basin 1 Drainage Improvements Phase 1 (East of US 1) | Not provided. | Wet Detention Pond | Completed | 2007 | 33 | 6 | A | 137 | $22,247 | Not provided | Not provided | Not provided | N/A | Structural | 2013 | Central Indian River Lagoon | Not provided | Not provided | Not provided | Wet Detention Effciency Calculation and TA | yes | 130.2454 | 1057.7854
14486 | City of Melbourne | Central IRL | A | IR12-21 | 0.56 | 0.48 | 0.15095 | 9.495 | 1.3883 | 1.4333 | 0.20957 | 1210 | Fixed Single Family Units | PB-09 | Basin 1 Drainage Improvements Phase I East of US1 | Wet detention pond | 1,088.0 | 3% | 33 | 197.7 | 3% | 5.9 | 136.6444 | City of Palm Bay | N/A | Basin 1 Drainage Improvements Phase 1 (East of US 1) | Not provided. | Wet Detention Pond | Completed | 2007 | 33 | 6 | A | 137 | $22,247 | Not provided | Not provided | Not provided | N/A | Structural | 2013 | Central Indian River Lagoon | Not provided | Not provided | Not provided | Wet Detention Effciency Calculation and TA | yes | 104.5 | 610.8873
14487 | City of Melbourne | Central IRL | A | IR12-21 | 0.56 | 0.48 | 0.011415 | 9.495 | 1.3883 | 0.10838 | 0.015847 | 1210 | Fixed Single Family Units | PB-09 | Basin 1 Drainage Improvements Phase I East of US1 | Wet detention pond | 1,088.0 | 3% | 33 | 197.7 | 3% | 5.9 | 136.6444 | City of Palm Bay | N/A | Basin 1 Drainage Improvements Phase 1 (East of US 1) | Not provided. | Wet Detention Pond | Completed | 2007 | 33 | 6 | A | 137 | $22,247 | Not provided | Not provided | Not provided | N/A | Structural | 2013 | Central Indian River Lagoon | Not provided | Not provided | Not provided | Wet Detention Effciency Calculation and TA | yes | 72.2605 | 46.1929
14488 | City of Melbourne | Central IRL | A | IR12-21 | 0.56 | 0.48 | 1.3916e-06 | 9.495 | 1.3883 | 1.3213e-05 | 1.932e-06 | 1750 | Governmental | PB-09 | Basin 1 Drainage Improvements Phase I East of US1 | Wet detention pond | 1,088.0 | 3% | 33 | 197.7 | 3% | 5.9 | 136.6444 | City of Palm Bay | N/A | Basin 1 Drainage Improvements Phase 1 (East of US 1) | Not provided. | Wet Detention Pond | Completed | 2007 | 33 | 6 | A | 137 | $22,247 | Not provided | Not provided | Not provided | N/A | Structural | 2013 | Central Indian River Lagoon | Not provided | Not provided | Not provided | Wet Detention Effciency Calculation and TA | yes | 1.6431 | 0.0056316
14489 | City of Palm Bay | Central IRL | A | IR12-21 | 0.56 | 0.48 | 0.018137 | 7.8483 | 1.1378 | 0.14235 | 0.020637 | 1550 | Other Light Industrial | PB-09 | Basin 1 Drainage Improvements Phase I East of US1 | Wet detention pond | 1,088.0 | 3% | 33 | 197.7 | 3% | 5.9 | 136.6444 | City of Palm Bay | N/A | Basin 1 Drainage Improvements Phase 1 (East of US 1) | Not provided. | Wet Detention Pond | Completed | 2007 | 33 | 6 | A | 137 | $22,247 | Not provided | Not provided | Not provided | N/A | Structural | 2013 | Central Indian River Lagoon | Not provided | Not provided | Not provided | Wet Detention Effciency Calculation and TA | yes | 45.1829 | 73.3993
14490 | City of Melbourne | Central IRL | A | IR12-21 | 0.56 | 0.48 | 0.2355 | 9.1653 | 1.2183 | 2.1584 | 0.28691 | 1400 | Commercial and Services | PB-09 | Basin 1 Drainage Improvements Phase I East of US1 | Wet detention pond | 1,088.0 | 3% | 33 | 197.7 | 3% | 5.9 | 136.6444 | City of Palm Bay | N/A | Basin 1 Drainage Improvements Phase 1 (East of US 1) | Not provided. | Wet Detention Pond | Completed | 2007 | 33 | 6 | A | 137 | $22,247 | Not provided | Not provided | Not provided | N/A | Structural | 2013 | Central Indian River Lagoon | Not provided | Not provided | Not provided | Wet Detention Effciency Calculation and TA | yes | 135.4505 | 953.0398
14491 | City of Melbourne | Central IRL | A | IR12-21 | 0.56 | 0.48 | 0.3063 | 9.1653 | 1.2183 | 2.8073 | 0.37315 | 1420 | Wholesale Sales and Services <Excluding warehouses associated with industrial use> | PB-09 | Basin 1 Drainage Improvements Phase I East of US1 | Wet detention pond | 1,088.0 | 3% | 33 | 197.7 | 3% | 5.9 | 136.6444 | City of Palm Bay | N/A | Basin 1 Drainage Improvements Phase 1 (East of US 1) | Not provided. | Wet Detention Pond | Completed | 2007 | 33 | 6 | A | 137 | $22,247 | Not provided | Not provided | Not provided | N/A | Structural | 2013 | Central Indian River Lagoon | Not provided | Not provided | Not provided | Wet Detention Effciency Calculation and TA | yes | 148.9928 | 1239.5344
14492 | City of Palm Bay | Central IRL | A | IR12-21 | 0.56 | 0.48 | 0.0076881 | 9.1653 | 1.2183 | 0.070463 | 0.0093662 | 1400 | Commercial and Services | PB-09 | Basin 1 Drainage Improvements Phase I East of US1 | Wet detention pond | 1,088.0 | 3% | 33 | 197.7 | 3% | 5.9 | 136.6444 | City of Palm Bay | N/A | Basin 1 Drainage Improvements Phase 1 (East of US 1) | Not provided. | Wet Detention Pond | Completed | 2007 | 33 | 6 | A | 137 | $22,247 | Not provided | Not provided | Not provided | N/A | Structural | 2013 | Central Indian River Lagoon | Not provided | Not provided | Not provided | Wet Detention Effciency Calculation and TA | yes | 25.4656 | 31.1125
14493 | City of Palm Bay | Central IRL | A | IR12-21 | 0.56 | 0.48 | 0.036275 | 9.1653 | 1.2183 | 0.33247 | 0.044193 | 1420 | Wholesale Sales and Services <Excluding warehouses associated with industrial use> | PB-09 | Basin 1 Drainage Improvements Phase I East of US1 | Wet detention pond | 1,088.0 | 3% | 33 | 197.7 | 3% | 5.9 | 136.6444 | City of Palm Bay | N/A | Basin 1 Drainage Improvements Phase 1 (East of US 1) | Not provided. | Wet Detention Pond | Completed | 2007 | 33 | 6 | A | 137 | $22,247 | Not provided | Not provided | Not provided | N/A | Structural | 2013 | Central Indian River Lagoon | Not provided | Not provided | Not provided | Wet Detention Effciency Calculation and TA | yes | 88.9274 | 146.8001
14494 | City of Melbourne | Central IRL | A | IR12-21 | 0.56 | 0.48 | 0.22798 | 10.0927 | 1.6353 | 2.301 | 0.37283 | 1200 | Residential, Medium Density-Two-five dwellingunits per acre | PB-09 | Basin 1 Drainage Improvements Phase I East of US1 | Wet detention pond | 1,088.0 | 3% | 33 | 197.7 | 3% | 5.9 | 136.6444 | City of Palm Bay | N/A | Basin 1 Drainage Improvements Phase 1 (East of US 1) | Not provided. | Wet Detention Pond | Completed | 2007 | 33 | 6 | A | 137 | $22,247 | Not provided | Not provided | Not provided | N/A | Structural | 2013 | Central Indian River Lagoon | Not provided | Not provided | Not provided | Wet Detention Effciency Calculation and TA | yes | 199.1473 | 922.6146
14495 | City of Melbourne | Central IRL | A | IR12-21 | 0.56 | 0.48 | 0.18522 | 10.0927 | 1.6353 | 1.8694 | 0.3029 | 1210 | Fixed Single Family Units | PB-09 | Basin 1 Drainage Improvements Phase I East of US1 | Wet detention pond | 1,088.0 | 3% | 33 | 197.7 | 3% | 5.9 | 136.6444 | City of Palm Bay | N/A | Basin 1 Drainage Improvements Phase 1 (East of US 1) | Not provided. | Wet Detention Pond | Completed | 2007 | 33 | 6 | A | 137 | $22,247 | Not provided | Not provided | Not provided | N/A | Structural | 2013 | Central Indian River Lagoon | Not provided | Not provided | Not provided | Wet Detention Effciency Calculation and TA | yes | 115.5935 | 749.5622
14496 | City of Melbourne | Central IRL | A | IR12-21 | 0.56 | 0.48 | 0.17867 | 10.0927 | 1.6353 | 1.8032 | 0.29217 | 1330 | Residential, High density; Multiple Dwelling Units, Low Rise <Two stories or less> | PB-09 | Basin 1 Drainage Improvements Phase I East of US1 | Wet detention pond | 1,088.0 | 3% | 33 | 197.7 | 3% | 5.9 | 136.6444 | City of Palm Bay | N/A | Basin 1 Drainage Improvements Phase 1 (East of US 1) | Not provided. | Wet Detention Pond | Completed | 2007 | 33 | 6 | A | 137 | $22,247 | Not provided | Not provided | Not provided | N/A | Structural | 2013 | Central Indian River Lagoon | Not provided | Not provided | Not provided | Wet Detention Effciency Calculation and TA | yes | 113.9286 | 723.0326
14497 | City of Melbourne | Central IRL | A | IR12-21 | 0.56 | 0.48 | 0.025894 | 10.0927 | 1.6353 | 0.26134 | 0.042346 | 1750 | Governmental | PB-09 | Basin 1 Drainage Improvements Phase I East of US1 | Wet detention pond | 1,088.0 | 3% | 33 | 197.7 | 3% | 5.9 | 136.6444 | City of Palm Bay | N/A | Basin 1 Drainage Improvements Phase 1 (East of US 1) | Not provided. | Wet Detention Pond | Completed | 2007 | 33 | 6 | A | 137 | $22,247 | Not provided | Not provided | Not provided | N/A | Structural | 2013 | Central Indian River Lagoon | Not provided | Not provided | Not provided | Wet Detention Effciency Calculation and TA | yes | 82.779 | 104.7906
14498 | City of Melbourne | Central IRL | A | IR12-21 | 0.56 | 0.48 | 0.089147 | 8.0194 | 1.0903 | 0.7149 | 0.097196 | 1400 | Commercial and Services | PB-09 | Basin 1 Drainage Improvements Phase I East of US1 | Wet detention pond | 1,088.0 | 3% | 33 | 197.7 | 3% | 5.9 | 136.6444 | City of Palm Bay | N/A | Basin 1 Drainage Improvements Phase 1 (East of US 1) | Not provided. | Wet Detention Pond | Completed | 2007 | 33 | 6 | A | 137 | $22,247 | Not provided | Not provided | Not provided | N/A | Structural | 2013 | Central Indian River Lagoon | Not provided | Not provided | Not provided | Wet Detention Effciency Calculation and TA | yes | 138.8582 | 360.7636
14499 | Agricultural Lands | Central IRL | A | IR12-21 | 0.56 | 0.48 | 0.22519 | 8.0194 | 1.0903 | 1.8059 | 0.24553 | 2110 | Improved Pasture | PB-09 | Basin 1 Drainage Improvements Phase I East of US1 | Wet detention pond | 1,088.0 | 3% | 33 | 197.7 | 3% | 5.9 | 136.6444 | City of Palm Bay | N/A | Basin 1 Drainage Improvements Phase 1 (East of US 1) | Not provided. | Wet Detention Pond | Completed | 2007 | 33 | 6 | A | 137 | $22,247 | Not provided | Not provided | Not provided | N/A | Structural | 2013 | Central Indian River Lagoon | Not provided | Not provided | Not provided | Wet Detention Effciency Calculation and TA | yes | 123.7258 | 911.3261
14500 | City of Melbourne | Central IRL | A | IR12-21 | 0.56 | 0.48 | 0.27359 | 8.0194 | 1.0903 | 2.1941 | 0.2983 | 1720 | Religious | PB-09 | Basin 1 Drainage Improvements Phase I East of US1 | Wet detention pond | 1,088.0 | 3% | 33 | 197.7 | 3% | 5.9 | 136.6444 | City of Palm Bay | N/A | Basin 1 Drainage Improvements Phase 1 (East of US 1) | Not provided. | Wet Detention Pond | Completed | 2007 | 33 | 6 | A | 137 | $22,247 | Not provided | Not provided | Not provided | N/A | Structural | 2013 | Central Indian River Lagoon | Not provided | Not provided | Not provided | Wet Detention Effciency Calculation and TA | yes | 149.9399 | 1107.1985
14501 | City of Melbourne | Central IRL | A | IR12-21 | 0.56 | 0.48 | 0.0041331 | 8.0194 | 1.0903 | 0.033145 | 0.0045062 | 1420 | Wholesale Sales and Services <Excluding warehouses associated with industrial use> | PB-09 | Basin 1 Drainage Improvements Phase I East of US1 | Wet detention pond | 1,088.0 | 3% | 33 | 197.7 | 3% | 5.9 | 136.6444 | City of Palm Bay | N/A | Basin 1 Drainage Improvements Phase 1 (East of US 1) | Not provided. | Wet Detention Pond | Completed | 2007 | 33 | 6 | A | 137 | $22,247 | Not provided | Not provided | Not provided | N/A | Structural | 2013 | Central Indian River Lagoon | Not provided | Not provided | Not provided | Wet Detention Effciency Calculation and TA | yes | 21.5851 | 16.7259
14502 | City of Melbourne | Central IRL | A | IR12-21 | 0.56 | 0.48 | 0.49371 | 9.509 | 1.3898 | 4.6947 | 0.68613 | 1200 | Residential, Medium Density-Two-five dwellingunits per acre | PB-09 | Basin 1 Drainage Improvements Phase I East of US1 | Wet detention pond | 1,088.0 | 3% | 33 | 197.7 | 3% | 5.9 | 136.6444 | City of Palm Bay | N/A | Basin 1 Drainage Improvements Phase 1 (East of US 1) | Not provided. | Wet Detention Pond | Completed | 2007 | 33 | 6 | A | 137 | $22,247 | Not provided | Not provided | Not provided | N/A | Structural | 2013 | Central Indian River Lagoon | Not provided | Not provided | Not provided | Wet Detention Effciency Calculation and TA | yes | 191.7251 | 1997.958
14503 | City of Melbourne | Central IRL | A | IR12-21 | 0.56 | 0.48 | 0.079861 | 9.509 | 1.3898 | 0.7594 | 0.11099 | 1210 | Fixed Single Family Units | PB-09 | Basin 1 Drainage Improvements Phase I East of US1 | Wet detention pond | 1,088.0 | 3% | 33 | 197.7 | 3% | 5.9 | 136.6444 | City of Palm Bay | N/A | Basin 1 Drainage Improvements Phase 1 (East of US 1) | Not provided. | Wet Detention Pond | Completed | 2007 | 33 | 6 | A | 137 | $22,247 | Not provided | Not provided | Not provided | N/A | Structural | 2013 | Central Indian River Lagoon | Not provided | Not provided | Not provided | Wet Detention Effciency Calculation and TA | yes | 93.4625 | 323.1871
14504 | City of Melbourne | Central IRL | A | IR12-21 | 0.56 | 0.48 | 0.044196 | 9.509 | 1.3898 | 0.42026 | 0.061422 | 1750 | Governmental | PB-09 | Basin 1 Drainage Improvements Phase I East of US1 | Wet detention pond | 1,088.0 | 3% | 33 | 197.7 | 3% | 5.9 | 136.6444 | City of Palm Bay | N/A | Basin 1 Drainage Improvements Phase 1 (East of US 1) | Not provided. | Wet Detention Pond | Completed | 2007 | 33 | 6 | A | 137 | $22,247 | Not provided | Not provided | Not provided | N/A | Structural | 2013 | Central Indian River Lagoon | Not provided | Not provided | Not provided | Wet Detention Effciency Calculation and TA | yes | 107.1368 | 178.8549
14505 | Natural Lands | Central IRL | A | IR12-21 | 0.56 | 0.48 | 0.50124 | 6.9394 | 0.62893 | 3.4783 | 0.31524 | 4110 | Pine flatwoods | PB-09 | Basin 1 Drainage Improvements Phase I East of US1 | Wet detention pond | 1,088.0 | 3% | 33 | 197.7 | 3% | 5.9 | 136.6444 | City of Palm Bay | N/A | Basin 1 Drainage Improvements Phase 1 (East of US 1) | Not provided. | Wet Detention Pond | Completed | 2007 | 33 | 6 | A | 137 | $22,247 | Not provided | Not provided | Not provided | N/A | Structural | 2013 | Central Indian River Lagoon | Not provided | Not provided | Not provided | Wet Detention Effciency Calculation and TA | yes | 182.4457 | 2028.4264
14506 | City of Palm Bay | Central IRL | A | IR12-21 | 0.56 | 0.48 | 0.18741 | 9.5157 | 1.2585 | 1.7834 | 0.23586 | 1550 | Other Light Industrial | PB-09 | Basin 1 Drainage Improvements Phase I East of US1 | Wet detention pond | 1,088.0 | 3% | 33 | 197.7 | 3% | 5.9 | 136.6444 | City of Palm Bay | N/A | Basin 1 Drainage Improvements Phase 1 (East of US 1) | Not provided. | Wet Detention Pond | Completed | 2007 | 33 | 6 | A | 137 | $22,247 | Not provided | Not provided | Not provided | N/A | Structural | 2013 | Central Indian River Lagoon | Not provided | Not provided | Not provided | Wet Detention Effciency Calculation and TA | yes | 135.2133 | 758.4282
14507 | Natural Lands | Central IRL | A | IR12-21 | 0.56 | 0.48 | 0.077429 | 9.5157 | 1.2585 | 0.73679 | 0.097443 | 4110 | Pine flatwoods | PB-09 | Basin 1 Drainage Improvements Phase I East of US1 | Wet detention pond | 1,088.0 | 3% | 33 | 197.7 | 3% | 5.9 | 136.6444 | City of Palm Bay | N/A | Basin 1 Drainage Improvements Phase 1 (East of US 1) | Not provided. | Wet Detention Pond | Completed | 2007 | 33 | 6 | A | 137 | $22,247 | Not provided | Not provided | Not provided | N/A | Structural | 2013 | Central Indian River Lagoon | Not provided | Not provided | Not provided | Wet Detention Effciency Calculation and TA | yes | 93.0221 | 313.3427
14508 | City of Melbourne | Central IRL | A | IR12-21 | 0.56 | 0.48 | 0.026891 | 8.2112 | 1.1077 | 0.22081 | 0.029786 | 1200 | Residential, Medium Density-Two-five dwellingunits per acre | PB-09 | Basin 1 Drainage Improvements Phase I East of US1 | Wet detention pond | 1,088.0 | 3% | 33 | 197.7 | 3% | 5.9 | 136.6444 | City of Palm Bay | N/A | Basin 1 Drainage Improvements Phase 1 (East of US 1) | Not provided. | Wet Detention Pond | Completed | 2007 | 33 | 6 | A | 137 | $22,247 | Not provided | Not provided | Not provided | N/A | Structural | 2013 | Central Indian River Lagoon | Not provided | Not provided | Not provided | Wet Detention Effciency Calculation and TA | yes | 104.361 | 108.8244
14509 | City of Melbourne | Central IRL | A | IR12-21 | 0.56 | 0.48 | 0.019836 | 8.2112 | 1.1077 | 0.16288 | 0.021971 | 1700 | Institutional (Educational,religious,health and military facilities) | PB-09 | Basin 1 Drainage Improvements Phase I East of US1 | Wet detention pond | 1,088.0 | 3% | 33 | 197.7 | 3% | 5.9 | 136.6444 | City of Palm Bay | N/A | Basin 1 Drainage Improvements Phase 1 (East of US 1) | Not provided. | Wet Detention Pond | Completed | 2007 | 33 | 6 | A | 137 | $22,247 | Not provided | Not provided | Not provided | N/A | Structural | 2013 | Central Indian River Lagoon | Not provided | Not provided | Not provided | Wet Detention Effciency Calculation and TA | yes | 103.2319 | 80.272
14510 | City of Melbourne | Central IRL | A | IR12-21 | 0.56 | 0.48 | 0.022106 | 11.2387 | 1.4934 | 0.24844 | 0.033012 | 1400 | Commercial and Services | PB-09 | Basin 1 Drainage Improvements Phase I East of US1 | Wet detention pond | 1,088.0 | 3% | 33 | 197.7 | 3% | 5.9 | 136.6444 | City of Palm Bay | N/A | Basin 1 Drainage Improvements Phase 1 (East of US 1) | Not provided. | Wet Detention Pond | Completed | 2007 | 33 | 6 | A | 137 | $22,247 | Not provided | Not provided | Not provided | N/A | Structural | 2013 | Central Indian River Lagoon | Not provided | Not provided | Not provided | Wet Detention Effciency Calculation and TA | yes | 103.5974 | 89.4585
14511 | Natural Lands | Central IRL | A | IR12-21 | 0.56 | 0.48 | 0.61776 | 6.516 | 0.52575 | 4.0253 | 0.32479 | 4110 | Pine flatwoods | PB-09 | Basin 1 Drainage Improvements Phase I East of US1 | Wet detention pond | 1,088.0 | 3% | 33 | 197.7 | 3% | 5.9 | 136.6444 | City of Palm Bay | N/A | Basin 1 Drainage Improvements Phase 1 (East of US 1) | Not provided. | Wet Detention Pond | Completed | 2007 | 33 | 6 | A | 137 | $22,247 | Not provided | Not provided | Not provided | N/A | Structural | 2013 | Central Indian River Lagoon | Not provided | Not provided | Not provided | Wet Detention Effciency Calculation and TA | yes | 200 | 2500
14512 | City of Melbourne | Central IRL | A | IR12-21 | 0.56 | 0.48 | 0.0060044 | 8.0772 | 1.1129 | 0.048499 | 0.0066824 | 1200 | Residential, Medium Density-Two-five dwellingunits per acre | PB-09 | Basin 1 Drainage Improvements Phase I East of US1 | Wet detention pond | 1,088.0 | 3% | 33 | 197.7 | 3% | 5.9 | 136.6444 | City of Palm Bay | N/A | Basin 1 Drainage Improvements Phase 1 (East of US 1) | Not provided. | Wet Detention Pond | Completed | 2007 | 33 | 6 | A | 137 | $22,247 | Not provided | Not provided | Not provided | N/A | Structural | 2013 | Central Indian River Lagoon | Not provided | Not provided | Not provided | Wet Detention Effciency Calculation and TA | yes | 100.977 | 24.299
14513 | City of Melbourne | Central IRL | A | IR12-21 | 0.56 | 0.48 | 0.13441 | 8.7433 | 1.1932 | 1.1752 | 0.16037 | 1200 | Residential, Medium Density-Two-five dwellingunits per acre | PB-09 | Basin 1 Drainage Improvements Phase I East of US1 | Wet detention pond | 1,088.0 | 3% | 33 | 197.7 | 3% | 5.9 | 136.6444 | City of Palm Bay | N/A | Basin 1 Drainage Improvements Phase 1 (East of US 1) | Not provided. | Wet Detention Pond | Completed | 2007 | 33 | 6 | A | 137 | $22,247 | Not provided | Not provided | Not provided | N/A | Structural | 2013 | Central Indian River Lagoon | Not provided | Not provided | Not provided | Wet Detention Effciency Calculation and TA | yes | 121.7614 | 543.9223
14514 | City of Melbourne | Central IRL | A | IR12-21 | 0.56 | 0.48 | 0.48336 | 8.7433 | 1.1932 | 4.2261 | 0.57672 | 1750 | Governmental | PB-09 | Basin 1 Drainage Improvements Phase I East of US1 | Wet detention pond | 1,088.0 | 3% | 33 | 197.7 | 3% | 5.9 | 136.6444 | City of Palm Bay | N/A | Basin 1 Drainage Improvements Phase 1 (East of US 1) | Not provided. | Wet Detention Pond | Completed | 2007 | 33 | 6 | A | 137 | $22,247 | Not provided | Not provided | Not provided | N/A | Structural | 2013 | Central Indian River Lagoon | Not provided | Not provided | Not provided | Wet Detention Effciency Calculation and TA | yes | 178.2476 | 1956.0777
14515 | City of Palm Bay | Central IRL | A | IR12-21 | 0.56 | 0.48 | 0.015654 | 9.5288 | 1.2499 | 0.14916 | 0.019565 | 1400 | Commercial and Services | PB-09 | Basin 1 Drainage Improvements Phase I East of US1 | Wet detention pond | 1,088.0 | 3% | 33 | 197.7 | 3% | 5.9 | 136.6444 | City of Palm Bay | N/A | Basin 1 Drainage Improvements Phase 1 (East of US 1) | Not provided. | Wet Detention Pond | Completed | 2007 | 33 | 6 | A | 137 | $22,247 | Not provided | Not provided | Not provided | N/A | Structural | 2013 | Central Indian River Lagoon | Not provided | Not provided | Not provided | Wet Detention Effciency Calculation and TA | yes | 38.4324 | 63.3496
14516 | City of Melbourne | Central IRL | A | IR12-21 | 0.56 | 0.48 | 0.31823 | 10.0014 | 1.5036 | 3.1828 | 0.4785 | 1200 | Residential, Medium Density-Two-five dwellingunits per acre | PB-09 | Basin 1 Drainage Improvements Phase I East of US1 | Wet detention pond | 1,088.0 | 3% | 33 | 197.7 | 3% | 5.9 | 136.6444 | City of Palm Bay | N/A | Basin 1 Drainage Improvements Phase 1 (East of US 1) | Not provided. | Wet Detention Pond | Completed | 2007 | 33 | 6 | A | 137 | $22,247 | Not provided | Not provided | Not provided | N/A | Structural | 2013 | Central Indian River Lagoon | Not provided | Not provided | Not provided | Wet Detention Effciency Calculation and TA | yes | 199.0619 | 1287.8433
14517 | City of Melbourne | Central IRL | A | IR12-21 | 0.56 | 0.48 | 0.0061225 | 10.0014 | 1.5036 | 0.061234 | 0.0092059 | 1700 | Institutional (Educational,religious,health and military facilities) | PB-09 | Basin 1 Drainage Improvements Phase I East of US1 | Wet detention pond | 1,088.0 | 3% | 33 | 197.7 | 3% | 5.9 | 136.6444 | City of Palm Bay | N/A | Basin 1 Drainage Improvements Phase 1 (East of US 1) | Not provided. | Wet Detention Pond | Completed | 2007 | 33 | 6 | A | 137 | $22,247 | Not provided | Not provided | Not provided | N/A | Structural | 2013 | Central Indian River Lagoon | Not provided | Not provided | Not provided | Wet Detention Effciency Calculation and TA | yes | 100.8332 | 24.777
14518 | City of Melbourne | Central IRL | A | IR12-21 | 0.56 | 0.48 | 0.1017 | 10.0014 | 1.5036 | 1.0171 | 0.15291 | 1210 | Fixed Single Family Units | PB-09 | Basin 1 Drainage Improvements Phase I East of US1 | Wet detention pond | 1,088.0 | 3% | 33 | 197.7 | 3% | 5.9 | 136.6444 | City of Palm Bay | N/A | Basin 1 Drainage Improvements Phase 1 (East of US 1) | Not provided. | Wet Detention Pond | Completed | 2007 | 33 | 6 | A | 137 | $22,247 | Not provided | Not provided | Not provided | N/A | Structural | 2013 | Central Indian River Lagoon | Not provided | Not provided | Not provided | Wet Detention Effciency Calculation and TA | yes | 95.5942 | 411.5593
14519 | City of Melbourne | Central IRL | A | IR12-21 | 0.56 | 0.48 | 0.16808 | 10.0014 | 1.5036 | 1.6811 | 0.25273 | 1210 | Fixed Single Family Units | PB-09 | Basin 1 Drainage Improvements Phase I East of US1 | Wet detention pond | 1,088.0 | 3% | 33 | 197.7 | 3% | 5.9 | 136.6444 | City of Palm Bay | N/A | Basin 1 Drainage Improvements Phase 1 (East of US 1) | Not provided. | Wet Detention Pond | Completed | 2007 | 33 | 6 | A | 137 | $22,247 | Not provided | Not provided | Not provided | N/A | Structural | 2013 | Central Indian River Lagoon | Not provided | Not provided | Not provided | Wet Detention Effciency Calculation and TA | yes | 110.6183 | 680.2053
14520 | City of Melbourne | Central IRL | A | IR12-21 | 0.56 | 0.48 | 0.023399 | 10.0014 | 1.5036 | 0.23402 | 0.035183 | 1330 | Residential, High density; Multiple Dwelling Units, Low Rise <Two stories or less> | PB-09 | Basin 1 Drainage Improvements Phase I East of US1 | Wet detention pond | 1,088.0 | 3% | 33 | 197.7 | 3% | 5.9 | 136.6444 | City of Palm Bay | N/A | Basin 1 Drainage Improvements Phase 1 (East of US 1) | Not provided. | Wet Detention Pond | Completed | 2007 | 33 | 6 | A | 137 | $22,247 | Not provided | Not provided | Not provided | N/A | Structural | 2013 | Central Indian River Lagoon | Not provided | Not provided | Not provided | Wet Detention Effciency Calculation and TA | yes | 80.0723 | 94.6912
14521 | City of Melbourne | Central IRL | A | IR12-21 | 0.56 | 0.48 | 0.058317 | 8.0303 | 1.1043 | 0.4683 | 0.064401 | 1200 | Residential, Medium Density-Two-five dwellingunits per acre | PB-09 | Basin 1 Drainage Improvements Phase I East of US1 | Wet detention pond | 1,088.0 | 3% | 33 | 197.7 | 3% | 5.9 | 136.6444 | City of Palm Bay | N/A | Basin 1 Drainage Improvements Phase 1 (East of US 1) | Not provided. | Wet Detention Pond | Completed | 2007 | 33 | 6 | A | 137 | $22,247 | Not provided | Not provided | Not provided | N/A | Structural | 2013 | Central Indian River Lagoon | Not provided | Not provided | Not provided | Wet Detention Effciency Calculation and TA | yes | 110.4661 | 236.001
14522 | City of Melbourne | Central IRL | A | IR12-21 | 0.56 | 0.48 | 0.031239 | 8.0303 | 1.1043 | 0.25086 | 0.034498 | 1700 | Institutional (Educational,religious,health and military facilities) | PB-09 | Basin 1 Drainage Improvements Phase I East of US1 | Wet detention pond | 1,088.0 | 3% | 33 | 197.7 | 3% | 5.9 | 136.6444 | City of Palm Bay | N/A | Basin 1 Drainage Improvements Phase 1 (East of US 1) | Not provided. | Wet Detention Pond | Completed | 2007 | 33 | 6 | A | 137 | $22,247 | Not provided | Not provided | Not provided | N/A | Structural | 2013 | Central Indian River Lagoon | Not provided | Not provided | Not provided | Wet Detention Effciency Calculation and TA | yes | 103.403 | 126.4185
14523 | City of Melbourne | Central IRL | A | IR12-21 | 0.56 | 0.48 | 0.27427 | 9.0981 | 1.2757 | 2.4954 | 0.34989 | 1200 | Residential, Medium Density-Two-five dwellingunits per acre | PB-09 | Basin 1 Drainage Improvements Phase I East of US1 | Wet detention pond | 1,088.0 | 3% | 33 | 197.7 | 3% | 5.9 | 136.6444 | City of Palm Bay | N/A | Basin 1 Drainage Improvements Phase 1 (East of US 1) | Not provided. | Wet Detention Pond | Completed | 2007 | 33 | 6 | A | 137 | $22,247 | Not provided | Not provided | Not provided | N/A | Structural | 2013 | Central Indian River Lagoon | Not provided | Not provided | Not provided | Wet Detention Effciency Calculation and TA | yes | 199.5084 | 1109.9466
14524 | City of Melbourne | Central IRL | A | IR12-21 | 0.56 | 0.48 | 0.34349 | 9.0981 | 1.2757 | 3.1251 | 0.43818 | 1750 | Governmental | PB-09 | Basin 1 Drainage Improvements Phase I East of US1 | Wet detention pond | 1,088.0 | 3% | 33 | 197.7 | 3% | 5.9 | 136.6444 | City of Palm Bay | N/A | Basin 1 Drainage Improvements Phase 1 (East of US 1) | Not provided. | Wet Detention Pond | Completed | 2007 | 33 | 6 | A | 137 | $22,247 | Not provided | Not provided | Not provided | N/A | Structural | 2013 | Central Indian River Lagoon | Not provided | Not provided | Not provided | Wet Detention Effciency Calculation and TA | yes | 149.4342 | 1390.0534
14525 | City of Melbourne | Central IRL | A | IR12-21 | 0.56 | 0.48 | 0.24286 | 9.0211 | 1.2578 | 2.1909 | 0.30546 | 1200 | Residential, Medium Density-Two-five dwellingunits per acre | PB-09 | Basin 1 Drainage Improvements Phase I East of US1 | Wet detention pond | 1,088.0 | 3% | 33 | 197.7 | 3% | 5.9 | 136.6444 | City of Palm Bay | N/A | Basin 1 Drainage Improvements Phase 1 (East of US 1) | Not provided. | Wet Detention Pond | Completed | 2007 | 33 | 6 | A | 137 | $22,247 | Not provided | Not provided | Not provided | N/A | Structural | 2013 | Central Indian River Lagoon | Not provided | Not provided | Not provided | Wet Detention Effciency Calculation and TA | yes | 199.3287 | 982.839
14526 | City of Melbourne | Central IRL | A | IR12-21 | 0.56 | 0.48 | 0.00038464 | 9.0211 | 1.2578 | 0.0034699 | 0.00048378 | 1210 | Fixed Single Family Units | PB-09 | Basin 1 Drainage Improvements Phase I East of US1 | Wet detention pond | 1,088.0 | 3% | 33 | 197.7 | 3% | 5.9 | 136.6444 | City of Palm Bay | N/A | Basin 1 Drainage Improvements Phase 1 (East of US 1) | Not provided. | Wet Detention Pond | Completed | 2007 | 33 | 6 | A | 137 | $22,247 | Not provided | Not provided | Not provided | N/A | Structural | 2013 | Central Indian River Lagoon | Not provided | Not provided | Not provided | Wet Detention Effciency Calculation and TA | yes | 22.9251 | 1.5566
14527 | City of Melbourne | Central IRL | A | IR12-21 | 0.56 | 0.48 | 0.0006303 | 9.0211 | 1.2578 | 0.005686 | 0.00079277 | 1210 | Fixed Single Family Units | PB-09 | Basin 1 Drainage Improvements Phase I East of US1 | Wet detention pond | 1,088.0 | 3% | 33 | 197.7 | 3% | 5.9 | 136.6444 | City of Palm Bay | N/A | Basin 1 Drainage Improvements Phase 1 (East of US 1) | Not provided. | Wet Detention Pond | Completed | 2007 | 33 | 6 | A | 137 | $22,247 | Not provided | Not provided | Not provided | N/A | Structural | 2013 | Central Indian River Lagoon | Not provided | Not provided | Not provided | Wet Detention Effciency Calculation and TA | yes | 14.8648 | 2.5507
14528 | City of Melbourne | Central IRL | A | IR12-21 | 0.56 | 0.48 | 0.37388 | 9.0211 | 1.2578 | 3.3728 | 0.47025 | 1750 | Governmental | PB-09 | Basin 1 Drainage Improvements Phase I East of US1 | Wet detention pond | 1,088.0 | 3% | 33 | 197.7 | 3% | 5.9 | 136.6444 | City of Palm Bay | N/A | Basin 1 Drainage Improvements Phase 1 (East of US 1) | Not provided. | Wet Detention Pond | Completed | 2007 | 33 | 6 | A | 137 | $22,247 | Not provided | Not provided | Not provided | N/A | Structural | 2013 | Central Indian River Lagoon | Not provided | Not provided | Not provided | Wet Detention Effciency Calculation and TA | yes | 155.7246 | 1513.0537
14529 | City of Melbourne | Central IRL | A | IR12-21 | 0.56 | 0.48 | 0.18216 | 9.3249 | 1.3622 | 1.6986 | 0.24813 | 1200 | Residential, Medium Density-Two-five dwellingunits per acre | PB-09 | Basin 1 Drainage Improvements Phase I East of US1 | Wet detention pond | 1,088.0 | 3% | 33 | 197.7 | 3% | 5.9 | 136.6444 | City of Palm Bay | N/A | Basin 1 Drainage Improvements Phase 1 (East of US 1) | Not provided. | Wet Detention Pond | Completed | 2007 | 33 | 6 | A | 137 | $22,247 | Not provided | Not provided | Not provided | N/A | Structural | 2013 | Central Indian River Lagoon | Not provided | Not provided | Not provided | Wet Detention Effciency Calculation and TA | yes | 242.6975 | 737.1571
14530 | Agricultural Lands | Central IRL | A | IR12-21 | 0.56 | 0.48 | 0.057856 | 9.3249 | 1.3622 | 0.5395 | 0.078811 | 2130 | Woodland Pasture | PB-09 | Basin 1 Drainage Improvements Phase I East of US1 | Wet detention pond | 1,088.0 | 3% | 33 | 197.7 | 3% | 5.9 | 136.6444 | City of Palm Bay | N/A | Basin 1 Drainage Improvements Phase 1 (East of US 1) | Not provided. | Wet Detention Pond | Completed | 2007 | 33 | 6 | A | 137 | $22,247 | Not provided | Not provided | Not provided | N/A | Structural | 2013 | Central Indian River Lagoon | Not provided | Not provided | Not provided | Wet Detention Effciency Calculation and TA | yes | 108.5136 | 234.1336
14531 | City of Melbourne | Central IRL | A | IR12-21 | 0.56 | 0.48 | 0.292 | 9.3249 | 1.3622 | 2.7229 | 0.39776 | 1210 | Fixed Single Family Units | PB-09 | Basin 1 Drainage Improvements Phase I East of US1 | Wet detention pond | 1,088.0 | 3% | 33 | 197.7 | 3% | 5.9 | 136.6444 | City of Palm Bay | N/A | Basin 1 Drainage Improvements Phase 1 (East of US 1) | Not provided. | Wet Detention Pond | Completed | 2007 | 33 | 6 | A | 137 | $22,247 | Not provided | Not provided | Not provided | N/A | Structural | 2013 | Central Indian River Lagoon | Not provided | Not provided | Not provided | Wet Detention Effciency Calculation and TA | yes | 144.3379 | 1181.686
14532 | City of Melbourne | Central IRL | A | IR12-21 | 0.56 | 0.48 | 0.0056529 | 9.3249 | 1.3622 | 0.052713 | 0.0077004 | 1210 | Fixed Single Family Units | PB-09 | Basin 1 Drainage Improvements Phase I East of US1 | Wet detention pond | 1,088.0 | 3% | 33 | 197.7 | 3% | 5.9 | 136.6444 | City of Palm Bay | N/A | Basin 1 Drainage Improvements Phase 1 (East of US 1) | Not provided. | Wet Detention Pond | Completed | 2007 | 33 | 6 | A | 137 | $22,247 | Not provided | Not provided | Not provided | N/A | Structural | 2013 | Central Indian River Lagoon | Not provided | Not provided | Not provided | Wet Detention Effciency Calculation and TA | yes | 86.0095 | 22.8766
14533 | City of Melbourne | Central IRL | A | IR12-21 | 0.56 | 0.48 | 0.080098 | 9.3249 | 1.3622 | 0.74691 | 0.10911 | 1720 | Religious | PB-09 | Basin 1 Drainage Improvements Phase I East of US1 | Wet detention pond | 1,088.0 | 3% | 33 | 197.7 | 3% | 5.9 | 136.6444 | City of Palm Bay | N/A | Basin 1 Drainage Improvements Phase 1 (East of US 1) | Not provided. | Wet Detention Pond | Completed | 2007 | 33 | 6 | A | 137 | $22,247 | Not provided | Not provided | Not provided | N/A | Structural | 2013 | Central Indian River Lagoon | Not provided | Not provided | Not provided | Wet Detention Effciency Calculation and TA | yes | 96.1459 | 324.1467
14534 | Natural Lands | Central IRL | A | IR12-21 | 0.56 | 0.48 | 0.10409 | 7.7516 | 1.0263 | 0.8069 | 0.10683 | 3200 | Shrub and Brushland | PB-09 | Basin 1 Drainage Improvements Phase I East of US1 | Wet detention pond | 1,088.0 | 3% | 33 | 197.7 | 3% | 5.9 | 136.6444 | City of Palm Bay | N/A | Basin 1 Drainage Improvements Phase 1 (East of US 1) | Not provided. | Wet Detention Pond | Completed | 2007 | 33 | 6 | A | 137 | $22,247 | Not provided | Not provided | Not provided | N/A | Structural | 2013 | Central Indian River Lagoon | Not provided | Not provided | Not provided | Wet Detention Effciency Calculation and TA | yes | 85.9344 | 421.256
14535 | City of Palm Bay | Central IRL | A | IR12-21 | 0.56 | 0.48 | 0.15112 | 7.7516 | 1.0263 | 1.1714 | 0.15509 | 8140 | Roads and Highways | PB-09 | Basin 1 Drainage Improvements Phase I East of US1 | Wet detention pond | 1,088.0 | 3% | 33 | 197.7 | 3% | 5.9 | 136.6444 | City of Palm Bay | N/A | Basin 1 Drainage Improvements Phase 1 (East of US 1) | Not provided. | Wet Detention Pond | Completed | 2007 | 33 | 6 | A | 137 | $22,247 | Not provided | Not provided | Not provided | N/A | Structural | 2013 | Central Indian River Lagoon | Not provided | Not provided | Not provided | Wet Detention Effciency Calculation and TA | yes | 101.4068 | 611.5668
14536 | City of Melbourne | Central IRL | A | IR12-21 | 0.56 | 0.48 | 0.060863 | 9.7809 | 1.4449 | 0.5953 | 0.087944 | 1200 | Residential, Medium Density-Two-five dwellingunits per acre | PB-09 | Basin 1 Drainage Improvements Phase I East of US1 | Wet detention pond | 1,088.0 | 3% | 33 | 197.7 | 3% | 5.9 | 136.6444 | City of Palm Bay | N/A | Basin 1 Drainage Improvements Phase 1 (East of US 1) | Not provided. | Wet Detention Pond | Completed | 2007 | 33 | 6 | A | 137 | $22,247 | Not provided | Not provided | Not provided | N/A | Structural | 2013 | Central Indian River Lagoon | Not provided | Not provided | Not provided | Wet Detention Effciency Calculation and TA | yes | 109.9288 | 246.3054
14537 | City of Melbourne | Central IRL | A | IR12-21 | 0.56 | 0.48 | 0.10972 | 9.7809 | 1.4449 | 1.0731 | 0.15854 | 1210 | Fixed Single Family Units | PB-09 | Basin 1 Drainage Improvements Phase I East of US1 | Wet detention pond | 1,088.0 | 3% | 33 | 197.7 | 3% | 5.9 | 136.6444 | City of Palm Bay | N/A | Basin 1 Drainage Improvements Phase 1 (East of US 1) | Not provided. | Wet Detention Pond | Completed | 2007 | 33 | 6 | A | 137 | $22,247 | Not provided | Not provided | Not provided | N/A | Structural | 2013 | Central Indian River Lagoon | Not provided | Not provided | Not provided | Wet Detention Effciency Calculation and TA | yes | 106.8357 | 444.0128
14538 | City of Melbourne | Central IRL | A | IR12-21 | 0.56 | 0.48 | 0.0055172 | 9.7809 | 1.4449 | 0.053964 | 0.007972 | 1210 | Fixed Single Family Units | PB-09 | Basin 1 Drainage Improvements Phase I East of US1 | Wet detention pond | 1,088.0 | 3% | 33 | 197.7 | 3% | 5.9 | 136.6444 | City of Palm Bay | N/A | Basin 1 Drainage Improvements Phase 1 (East of US 1) | Not provided. | Wet Detention Pond | Completed | 2007 | 33 | 6 | A | 137 | $22,247 | Not provided | Not provided | Not provided | N/A | Structural | 2013 | Central Indian River Lagoon | Not provided | Not provided | Not provided | Wet Detention Effciency Calculation and TA | yes | 24.3295 | 22.3275
14539 | City of Melbourne | Central IRL | A | IR12-21 | 0.56 | 0.48 | 0.19042 | 9.7809 | 1.4449 | 1.8625 | 0.27514 | 1210 | Fixed Single Family Units | PB-09 | Basin 1 Drainage Improvements Phase I East of US1 | Wet detention pond | 1,088.0 | 3% | 33 | 197.7 | 3% | 5.9 | 136.6444 | City of Palm Bay | N/A | Basin 1 Drainage Improvements Phase 1 (East of US 1) | Not provided. | Wet Detention Pond | Completed | 2007 | 33 | 6 | A | 137 | $22,247 | Not provided | Not provided | Not provided | N/A | Structural | 2013 | Central Indian River Lagoon | Not provided | Not provided | Not provided | Wet Detention Effciency Calculation and TA | yes | 122.4322 | 770.5962
14540 | City of Melbourne | Central IRL | A | IR12-21 | 0.56 | 0.48 | 0.0073698 | 9.7809 | 1.4449 | 0.072083 | 0.010649 | 1210 | Fixed Single Family Units | PB-09 | Basin 1 Drainage Improvements Phase I East of US1 | Wet detention pond | 1,088.0 | 3% | 33 | 197.7 | 3% | 5.9 | 136.6444 | City of Palm Bay | N/A | Basin 1 Drainage Improvements Phase 1 (East of US 1) | Not provided. | Wet Detention Pond | Completed | 2007 | 33 | 6 | A | 137 | $22,247 | Not provided | Not provided | Not provided | N/A | Structural | 2013 | Central Indian River Lagoon | Not provided | Not provided | Not provided | Wet Detention Effciency Calculation and TA | yes | 38.8116 | 29.8244
14541 | City of Melbourne | Central IRL | A | IR12-21 | 0.56 | 0.48 | 0.0039833 | 9.7809 | 1.4449 | 0.038961 | 0.0057557 | 1210 | Fixed Single Family Units | PB-09 | Basin 1 Drainage Improvements Phase I East of US1 | Wet detention pond | 1,088.0 | 3% | 33 | 197.7 | 3% | 5.9 | 136.6444 | City of Palm Bay | N/A | Basin 1 Drainage Improvements Phase 1 (East of US 1) | Not provided. | Wet Detention Pond | Completed | 2007 | 33 | 6 | A | 137 | $22,247 | Not provided | Not provided | Not provided | N/A | Structural | 2013 | Central Indian River Lagoon | Not provided | Not provided | Not provided | Wet Detention Effciency Calculation and TA | yes | 35.5221 | 16.12
14542 | City of Melbourne | Central IRL | A | IR12-21 | 0.56 | 0.48 | 0.19078 | 9.7809 | 1.4449 | 1.866 | 0.27566 | 1210 | Fixed Single Family Units | PB-09 | Basin 1 Drainage Improvements Phase I East of US1 | Wet detention pond | 1,088.0 | 3% | 33 | 197.7 | 3% | 5.9 | 136.6444 | City of Palm Bay | N/A | Basin 1 Drainage Improvements Phase 1 (East of US 1) | Not provided. | Wet Detention Pond | Completed | 2007 | 33 | 6 | A | 137 | $22,247 | Not provided | Not provided | Not provided | N/A | Structural | 2013 | Central Indian River Lagoon | Not provided | Not provided | Not provided | Wet Detention Effciency Calculation and TA | yes | 123.0533 | 772.0512
14543 | City of Melbourne | Central IRL | A | IR12-21 | 0.56 | 0.48 | 0.04843 | 9.7809 | 1.4449 | 0.47369 | 0.069978 | 1210 | Fixed Single Family Units | PB-09 | Basin 1 Drainage Improvements Phase I East of US1 | Wet detention pond | 1,088.0 | 3% | 33 | 197.7 | 3% | 5.9 | 136.6444 | City of Palm Bay | N/A | Basin 1 Drainage Improvements Phase 1 (East of US 1) | Not provided. | Wet Detention Pond | Completed | 2007 | 33 | 6 | A | 137 | $22,247 | Not provided | Not provided | Not provided | N/A | Structural | 2013 | Central Indian River Lagoon | Not provided | Not provided | Not provided | Wet Detention Effciency Calculation and TA | yes | 97.1969 | 195.9893
14544 | City of Melbourne | Central IRL | A | IR12-21 | 0.56 | 0.48 | 0.00068528 | 9.7809 | 1.4449 | 0.0067026 | 0.00099018 | 1210 | Fixed Single Family Units | PB-09 | Basin 1 Drainage Improvements Phase I East of US1 | Wet detention pond | 1,088.0 | 3% | 33 | 197.7 | 3% | 5.9 | 136.6444 | City of Palm Bay | N/A | Basin 1 Drainage Improvements Phase 1 (East of US 1) | Not provided. | Wet Detention Pond | Completed | 2007 | 33 | 6 | A | 137 | $22,247 | Not provided | Not provided | Not provided | N/A | Structural | 2013 | Central Indian River Lagoon | Not provided | Not provided | Not provided | Wet Detention Effciency Calculation and TA | yes | 12.1657 | 2.7732
14545 | City of Palm Bay | Central IRL | A | IR12-21 | 0.56 | 0.48 | 0.18229 | 9.561 | 1.41 | 1.7429 | 0.25704 | 1200 | Residential, Medium Density-Two-five dwellingunits per acre | PB-09 | Basin 1 Drainage Improvements Phase I East of US1 | Wet detention pond | 1,088.0 | 3% | 33 | 197.7 | 3% | 5.9 | 136.6444 | City of Palm Bay | N/A | Basin 1 Drainage Improvements Phase 1 (East of US 1) | Not provided. | Wet Detention Pond | Completed | 2007 | 33 | 6 | A | 137 | $22,247 | Not provided | Not provided | Not provided | N/A | Structural | 2013 | Central Indian River Lagoon | Not provided | Not provided | Not provided | Wet Detention Effciency Calculation and TA | yes | 140.8367 | 737.7134
14546 | City of Palm Bay | Central IRL | A | IR12-21 | 0.56 | 0.48 | 3.4229e-05 | 9.561 | 1.41 | 0.00032726 | 4.8264e-05 | 1210 | Fixed Single Family Units | PB-09 | Basin 1 Drainage Improvements Phase I East of US1 | Wet detention pond | 1,088.0 | 3% | 33 | 197.7 | 3% | 5.9 | 136.6444 | City of Palm Bay | N/A | Basin 1 Drainage Improvements Phase 1 (East of US 1) | Not provided. | Wet Detention Pond | Completed | 2007 | 33 | 6 | A | 137 | $22,247 | Not provided | Not provided | Not provided | N/A | Structural | 2013 | Central Indian River Lagoon | Not provided | Not provided | Not provided | Wet Detention Effciency Calculation and TA | yes | 1.7979 | 0.13852
14547 | City of Palm Bay | Central IRL | A | IR12-21 | 0.56 | 0.48 | 0.10158 | 9.561 | 1.41 | 0.97121 | 0.14323 | 1210 | Fixed Single Family Units | PB-09 | Basin 1 Drainage Improvements Phase I East of US1 | Wet detention pond | 1,088.0 | 3% | 33 | 197.7 | 3% | 5.9 | 136.6444 | City of Palm Bay | N/A | Basin 1 Drainage Improvements Phase 1 (East of US 1) | Not provided. | Wet Detention Pond | Completed | 2007 | 33 | 6 | A | 137 | $22,247 | Not provided | Not provided | Not provided | N/A | Structural | 2013 | Central Indian River Lagoon | Not provided | Not provided | Not provided | Wet Detention Effciency Calculation and TA | yes | 93.8779 | 411.0787
14548 | City of Palm Bay | Central IRL | A | IR12-21 | 0.56 | 0.48 | 0.18422 | 9.561 | 1.41 | 1.7613 | 0.25975 | 1210 | Fixed Single Family Units | PB-09 | Basin 1 Drainage Improvements Phase I East of US1 | Wet detention pond | 1,088.0 | 3% | 33 | 197.7 | 3% | 5.9 | 136.6444 | City of Palm Bay | N/A | Basin 1 Drainage Improvements Phase 1 (East of US 1) | Not provided. | Wet Detention Pond | Completed | 2007 | 33 | 6 | A | 137 | $22,247 | Not provided | Not provided | Not provided | N/A | Structural | 2013 | Central Indian River Lagoon | Not provided | Not provided | Not provided | Wet Detention Effciency Calculation and TA | yes | 109.4597 | 745.4927
14549 | City of Palm Bay | Central IRL | A | IR12-21 | 0.56 | 0.48 | 0.077482 | 9.561 | 1.41 | 0.74081 | 0.10925 | 1210 | Fixed Single Family Units | PB-09 | Basin 1 Drainage Improvements Phase I East of US1 | Wet detention pond | 1,088.0 | 3% | 33 | 197.7 | 3% | 5.9 | 136.6444 | City of Palm Bay | N/A | Basin 1 Drainage Improvements Phase 1 (East of US 1) | Not provided. | Wet Detention Pond | Completed | 2007 | 33 | 6 | A | 137 | $22,247 | Not provided | Not provided | Not provided | N/A | Structural | 2013 | Central Indian River Lagoon | Not provided | Not provided | Not provided | Wet Detention Effciency Calculation and TA | yes | 79.749 | 313.5598
14550 | City of Palm Bay | Central IRL | A | IR12-21 | 0.56 | 0.48 | 0.0059727 | 9.561 | 1.41 | 0.057105 | 0.0084218 | 1330 | Residential, High density; Multiple Dwelling Units, Low Rise <Two stories or less> | PB-09 | Basin 1 Drainage Improvements Phase I East of US1 | Wet detention pond | 1,088.0 | 3% | 33 | 197.7 | 3% | 5.9 | 136.6444 | City of Palm Bay | N/A | Basin 1 Drainage Improvements Phase 1 (East of US 1) | Not provided. | Wet Detention Pond | Completed | 2007 | 33 | 6 | A | 137 | $22,247 | Not provided | Not provided | Not provided | N/A | Structural | 2013 | Central Indian River Lagoon | Not provided | Not provided | Not provided | Wet Detention Effciency Calculation and TA | yes | 23.7692 | 24.1706
14551 | City of Palm Bay | Central IRL | A | IR12-21 | 0.56 | 0.48 | 0.063419 | 9.561 | 1.41 | 0.60635 | 0.089424 | 1210 | Fixed Single Family Units | PB-09 | Basin 1 Drainage Improvements Phase I East of US1 | Wet detention pond | 1,088.0 | 3% | 33 | 197.7 | 3% | 5.9 | 136.6444 | City of Palm Bay | N/A | Basin 1 Drainage Improvements Phase 1 (East of US 1) | Not provided. | Wet Detention Pond | Completed | 2007 | 33 | 6 | A | 137 | $22,247 | Not provided | Not provided | Not provided | N/A | Structural | 2013 | Central Indian River Lagoon | Not provided | Not provided | Not provided | Wet Detention Effciency Calculation and TA | yes | 65.875 | 256.648
14552 | City of Palm Bay | Central IRL | A | IR12-21 | 0.56 | 0.48 | 0.0027671 | 9.561 | 1.41 | 0.026457 | 0.0039018 | 1210 | Fixed Single Family Units | PB-09 | Basin 1 Drainage Improvements Phase I East of US1 | Wet detention pond | 1,088.0 | 3% | 33 | 197.7 | 3% | 5.9 | 136.6444 | City of Palm Bay | N/A | Basin 1 Drainage Improvements Phase 1 (East of US 1) | Not provided. | Wet Detention Pond | Completed | 2007 | 33 | 6 | A | 137 | $22,247 | Not provided | Not provided | Not provided | N/A | Structural | 2013 | Central Indian River Lagoon | Not provided | Not provided | Not provided | Wet Detention Effciency Calculation and TA | yes | 16.0903 | 11.1982
14553 | City of Palm Bay | Central IRL | A | IR12-21 | 0.56 | 0.48 | 0.0085492 | 7.1962 | 0.9637 | 0.061522 | 0.0082388 | 1750 | Governmental | PB-09 | Basin 1 Drainage Improvements Phase I East of US1 | Wet detention pond | 1,088.0 | 3% | 33 | 197.7 | 3% | 5.9 | 136.6444 | City of Palm Bay | N/A | Basin 1 Drainage Improvements Phase 1 (East of US 1) | Not provided. | Wet Detention Pond | Completed | 2007 | 33 | 6 | A | 137 | $22,247 | Not provided | Not provided | Not provided | N/A | Structural | 2013 | Central Indian River Lagoon | Not provided | Not provided | Not provided | Wet Detention Effciency Calculation and TA | yes | 76.5823 | 34.5972
14554 | City of Palm Bay | Central IRL | A | IR12-21 | 0.56 | 0.48 | 0.00033991 | 7.1962 | 0.9637 | 0.002446 | 0.00032757 | 1430 | Professional Services | PB-09 | Basin 1 Drainage Improvements Phase I East of US1 | Wet detention pond | 1,088.0 | 3% | 33 | 197.7 | 3% | 5.9 | 136.6444 | City of Palm Bay | N/A | Basin 1 Drainage Improvements Phase 1 (East of US 1) | Not provided. | Wet Detention Pond | Completed | 2007 | 33 | 6 | A | 137 | $22,247 | Not provided | Not provided | Not provided | N/A | Structural | 2013 | Central Indian River Lagoon | Not provided | Not provided | Not provided | Wet Detention Effciency Calculation and TA | yes | 5.7153 | 1.3756
14555 | City of Palm Bay | Central IRL | A | IR12-21 | 0.56 | 0.48 | 0.60887 | 7.1962 | 0.9637 | 4.3816 | 0.58677 | 1420 | Wholesale Sales and Services <Excluding warehouses associated with industrial use> | PB-09 | Basin 1 Drainage Improvements Phase I East of US1 | Wet detention pond | 1,088.0 | 3% | 33 | 197.7 | 3% | 5.9 | 136.6444 | City of Palm Bay | N/A | Basin 1 Drainage Improvements Phase 1 (East of US 1) | Not provided. | Wet Detention Pond | Completed | 2007 | 33 | 6 | A | 137 | $22,247 | Not provided | Not provided | Not provided | N/A | Structural | 2013 | Central Indian River Lagoon | Not provided | Not provided | Not provided | Wet Detention Effciency Calculation and TA | yes | 199.7337 | 2464.0273
14556 | City of Palm Bay | Central IRL | A | IR12-21 | 0.56 | 0.48 | 0.01386 | 7.9069 | 0.88596 | 0.10959 | 0.012279 | 1200 | Residential, Medium Density-Two-five dwellingunits per acre | PB-09 | Basin 1 Drainage Improvements Phase I East of US1 | Wet detention pond | 1,088.0 | 3% | 33 | 197.7 | 3% | 5.9 | 136.6444 | City of Palm Bay | N/A | Basin 1 Drainage Improvements Phase 1 (East of US 1) | Not provided. | Wet Detention Pond | Completed | 2007 | 33 | 6 | A | 137 | $22,247 | Not provided | Not provided | Not provided | N/A | Structural | 2013 | Central Indian River Lagoon | Not provided | Not provided | Not provided | Wet Detention Effciency Calculation and TA | yes | 41.1299 | 56.0878
14557 | City of Palm Bay | Central IRL | A | IR12-21 | 0.56 | 0.48 | 0.047371 | 7.9069 | 0.88596 | 0.37456 | 0.041969 | 1400 | Commercial and Services | PB-09 | Basin 1 Drainage Improvements Phase I East of US1 | Wet detention pond | 1,088.0 | 3% | 33 | 197.7 | 3% | 5.9 | 136.6444 | City of Palm Bay | N/A | Basin 1 Drainage Improvements Phase 1 (East of US 1) | Not provided. | Wet Detention Pond | Completed | 2007 | 33 | 6 | A | 137 | $22,247 | Not provided | Not provided | Not provided | N/A | Structural | 2013 | Central Indian River Lagoon | Not provided | Not provided | Not provided | Wet Detention Effciency Calculation and TA | yes | 78.2335 | 191.7025
14558 | Natural Lands | Central IRL | A | IR12-21 | 0.56 | 0.48 | 0.35902 | 7.9069 | 0.88596 | 2.8387 | 0.31808 | 4110 | Pine flatwoods | PB-09 | Basin 1 Drainage Improvements Phase I East of US1 | Wet detention pond | 1,088.0 | 3% | 33 | 197.7 | 3% | 5.9 | 136.6444 | City of Palm Bay | N/A | Basin 1 Drainage Improvements Phase 1 (East of US 1) | Not provided. | Wet Detention Pond | Completed | 2007 | 33 | 6 | A | 137 | $22,247 | Not provided | Not provided | Not provided | N/A | Structural | 2013 | Central Indian River Lagoon | Not provided | Not provided | Not provided | Wet Detention Effciency Calculation and TA | yes | 154.8599 | 1452.8944
14559 | Agricultural Lands | Central IRL | A | IR12-21 | 0.56 | 0.48 | 0.61776 | 9.1386 | 1.4832 | 5.6455 | 0.91624 | 2110 | Improved Pasture | PB-09 | Basin 1 Drainage Improvements Phase I East of US1 | Wet detention pond | 1,088.0 | 3% | 33 | 197.7 | 3% | 5.9 | 136.6444 | City of Palm Bay | N/A | Basin 1 Drainage Improvements Phase 1 (East of US 1) | Not provided. | Wet Detention Pond | Completed | 2007 | 33 | 6 | A | 137 | $22,247 | Not provided | Not provided | Not provided | N/A | Structural | 2013 | Central Indian River Lagoon | Not provided | Not provided | Not provided | Wet Detention Effciency Calculation and TA | yes | 200 | 2500
14560 | Natural Lands | Central IRL | A | IR12-21 | 0.56 | 0.48 | 0.61776 | 6.5138 | 0.52544 | 4.024 | 0.3246 | 4110 | Pine flatwoods | PB-09 | Basin 1 Drainage Improvements Phase I East of US1 | Wet detention pond | 1,088.0 | 3% | 33 | 197.7 | 3% | 5.9 | 136.6444 | City of Palm Bay | N/A | Basin 1 Drainage Improvements Phase 1 (East of US 1) | Not provided. | Wet Detention Pond | Completed | 2007 | 33 | 6 | A | 137 | $22,247 | Not provided | Not provided | Not provided | N/A | Structural | 2013 | Central Indian River Lagoon | Not provided | Not provided | Not provided | Wet Detention Effciency Calculation and TA | yes | 200 | 2500
14561 | City of Melbourne | Central IRL | A | IR12-21 | 0.56 | 0.48 | 0.42184 | 11.6691 | 1.5394 | 4.9225 | 0.64939 | 1400 | Commercial and Services | PB-09 | Basin 1 Drainage Improvements Phase I East of US1 | Wet detention pond | 1,088.0 | 3% | 33 | 197.7 | 3% | 5.9 | 136.6444 | City of Palm Bay | N/A | Basin 1 Drainage Improvements Phase 1 (East of US 1) | Not provided. | Wet Detention Pond | Completed | 2007 | 33 | 6 | A | 137 | $22,247 | Not provided | Not provided | Not provided | N/A | Structural | 2013 | Central Indian River Lagoon | Not provided | Not provided | Not provided | Wet Detention Effciency Calculation and TA | yes | 168.6685 | 1707.1314
14562 | City of Palm Bay | Central IRL | A | IR12-21 | 0.56 | 0.48 | 0.0092996 | 11.6691 | 1.5394 | 0.10852 | 0.014316 | 1400 | Commercial and Services | PB-09 | Basin 1 Drainage Improvements Phase I East of US1 | Wet detention pond | 1,088.0 | 3% | 33 | 197.7 | 3% | 5.9 | 136.6444 | City of Palm Bay | N/A | Basin 1 Drainage Improvements Phase 1 (East of US 1) | Not provided. | Wet Detention Pond | Completed | 2007 | 33 | 6 | A | 137 | $22,247 | Not provided | Not provided | Not provided | N/A | Structural | 2013 | Central Indian River Lagoon | Not provided | Not provided | Not provided | Wet Detention Effciency Calculation and TA | yes | 32.0666 | 37.634
14563 | City of Melbourne | Central IRL | A | IR12-21 | 0.56 | 0.48 | 0.038904 | 8.5888 | 1.1452 | 0.33413 | 0.044553 | 1400 | Commercial and Services | PB-09 | Basin 1 Drainage Improvements Phase I East of US1 | Wet detention pond | 1,088.0 | 3% | 33 | 197.7 | 3% | 5.9 | 136.6444 | City of Palm Bay | N/A | Basin 1 Drainage Improvements Phase 1 (East of US 1) | Not provided. | Wet Detention Pond | Completed | 2007 | 33 | 6 | A | 137 | $22,247 | Not provided | Not provided | Not provided | N/A | Structural | 2013 | Central Indian River Lagoon | Not provided | Not provided | Not provided | Wet Detention Effciency Calculation and TA | yes | 71.4624 | 157.4373
14564 | City of Melbourne | Central IRL | A | IR12-21 | 0.56 | 0.48 | 0.55967 | 8.5888 | 1.1452 | 4.8069 | 0.64094 | 1720 | Religious | PB-09 | Basin 1 Drainage Improvements Phase I East of US1 | Wet detention pond | 1,088.0 | 3% | 33 | 197.7 | 3% | 5.9 | 136.6444 | City of Palm Bay | N/A | Basin 1 Drainage Improvements Phase 1 (East of US 1) | Not provided. | Wet Detention Pond | Completed | 2007 | 33 | 6 | A | 137 | $22,247 | Not provided | Not provided | Not provided | N/A | Structural | 2013 | Central Indian River Lagoon | Not provided | Not provided | Not provided | Wet Detention Effciency Calculation and TA | yes | 185.1064 | 2264.8919
14565 | City of Melbourne | Central IRL | A | IR12-21 | 0.56 | 0.48 | 0.007101 | 8.5888 | 1.1452 | 0.060989 | 0.0081322 | 1410 | Retail Sales and Services | PB-09 | Basin 1 Drainage Improvements Phase I East of US1 | Wet detention pond | 1,088.0 | 3% | 33 | 197.7 | 3% | 5.9 | 136.6444 | City of Palm Bay | N/A | Basin 1 Drainage Improvements Phase 1 (East of US 1) | Not provided. | Wet Detention Pond | Completed | 2007 | 33 | 6 | A | 137 | $22,247 | Not provided | Not provided | Not provided | N/A | Structural | 2013 | Central Indian River Lagoon | Not provided | Not provided | Not provided | Wet Detention Effciency Calculation and TA | yes | 27.8101 | 28.7368
14566 | City of Melbourne | Central IRL | A | IR12-21 | 0.56 | 0.48 | 0.092856 | 9.9677 | 1.4781 | 0.92556 | 0.13725 | 1200 | Residential, Medium Density-Two-five dwellingunits per acre | PB-09 | Basin 1 Drainage Improvements Phase I East of US1 | Wet detention pond | 1,088.0 | 3% | 33 | 197.7 | 3% | 5.9 | 136.6444 | City of Palm Bay | N/A | Basin 1 Drainage Improvements Phase 1 (East of US 1) | Not provided. | Wet Detention Pond | Completed | 2007 | 33 | 6 | A | 137 | $22,247 | Not provided | Not provided | Not provided | N/A | Structural | 2013 | Central Indian River Lagoon | Not provided | Not provided | Not provided | Wet Detention Effciency Calculation and TA | yes | 178.325 | 375.7768
14567 | City of Melbourne | Central IRL | A | IR12-21 | 0.56 | 0.48 | 0.085732 | 9.9677 | 1.4781 | 0.85455 | 0.12672 | 1210 | Fixed Single Family Units | PB-09 | Basin 1 Drainage Improvements Phase I East of US1 | Wet detention pond | 1,088.0 | 3% | 33 | 197.7 | 3% | 5.9 | 136.6444 | City of Palm Bay | N/A | Basin 1 Drainage Improvements Phase 1 (East of US 1) | Not provided. | Wet Detention Pond | Completed | 2007 | 33 | 6 | A | 137 | $22,247 | Not provided | Not provided | Not provided | N/A | Structural | 2013 | Central Indian River Lagoon | Not provided | Not provided | Not provided | Wet Detention Effciency Calculation and TA | yes | 101.273 | 346.9439
14568 | City of Melbourne | Central IRL | A | IR12-21 | 0.56 | 0.48 | 0.19626 | 9.9677 | 1.4781 | 1.9563 | 0.2901 | 1210 | Fixed Single Family Units | PB-09 | Basin 1 Drainage Improvements Phase I East of US1 | Wet detention pond | 1,088.0 | 3% | 33 | 197.7 | 3% | 5.9 | 136.6444 | City of Palm Bay | N/A | Basin 1 Drainage Improvements Phase 1 (East of US 1) | Not provided. | Wet Detention Pond | Completed | 2007 | 33 | 6 | A | 137 | $22,247 | Not provided | Not provided | Not provided | N/A | Structural | 2013 | Central Indian River Lagoon | Not provided | Not provided | Not provided | Wet Detention Effciency Calculation and TA | yes | 122.3399 | 794.2419
14569 | City of Melbourne | Central IRL | A | IR12-21 | 0.56 | 0.48 | 0.17418 | 9.9677 | 1.4781 | 1.7362 | 0.25747 | 1210 | Fixed Single Family Units | PB-09 | Basin 1 Drainage Improvements Phase I East of US1 | Wet detention pond | 1,088.0 | 3% | 33 | 197.7 | 3% | 5.9 | 136.6444 | City of Palm Bay | N/A | Basin 1 Drainage Improvements Phase 1 (East of US 1) | Not provided. | Wet Detention Pond | Completed | 2007 | 33 | 6 | A | 137 | $22,247 | Not provided | Not provided | Not provided | N/A | Structural | 2013 | Central Indian River Lagoon | Not provided | Not provided | Not provided | Wet Detention Effciency Calculation and TA | yes | 118.1187 | 704.8947
14570 | City of Melbourne | Central IRL | A | IR12-21 | 0.56 | 0.48 | 0.068731 | 9.9677 | 1.4781 | 0.68508 | 0.10159 | 1210 | Fixed Single Family Units | PB-09 | Basin 1 Drainage Improvements Phase I East of US1 | Wet detention pond | 1,088.0 | 3% | 33 | 197.7 | 3% | 5.9 | 136.6444 | City of Palm Bay | N/A | Basin 1 Drainage Improvements Phase 1 (East of US 1) | Not provided. | Wet Detention Pond | Completed | 2007 | 33 | 6 | A | 137 | $22,247 | Not provided | Not provided | Not provided | N/A | Structural | 2013 | Central Indian River Lagoon | Not provided | Not provided | Not provided | Wet Detention Effciency Calculation and TA | yes | 98.0253 | 278.1428
14571 | City of Melbourne | Central IRL | A | IR12-21 | 0.56 | 0.48 | 0.21048 | 9.5685 | 1.4062 | 2.0139 | 0.29598 | 1200 | Residential, Medium Density-Two-five dwellingunits per acre | PB-09 | Basin 1 Drainage Improvements Phase I East of US1 | Wet detention pond | 1,088.0 | 3% | 33 | 197.7 | 3% | 5.9 | 136.6444 | City of Palm Bay | N/A | Basin 1 Drainage Improvements Phase 1 (East of US 1) | Not provided. | Wet Detention Pond | Completed | 2007 | 33 | 6 | A | 137 | $22,247 | Not provided | Not provided | Not provided | N/A | Structural | 2013 | Central Indian River Lagoon | Not provided | Not provided | Not provided | Wet Detention Effciency Calculation and TA | yes | 133.9395 | 851.764
14572 | City of Melbourne | Central IRL | A | IR12-21 | 0.56 | 0.48 | 0.12062 | 9.5685 | 1.4062 | 1.1541 | 0.16962 | 1210 | Fixed Single Family Units | PB-09 | Basin 1 Drainage Improvements Phase I East of US1 | Wet detention pond | 1,088.0 | 3% | 33 | 197.7 | 3% | 5.9 | 136.6444 | City of Palm Bay | N/A | Basin 1 Drainage Improvements Phase 1 (East of US 1) | Not provided. | Wet Detention Pond | Completed | 2007 | 33 | 6 | A | 137 | $22,247 | Not provided | Not provided | Not provided | N/A | Structural | 2013 | Central Indian River Lagoon | Not provided | Not provided | Not provided | Wet Detention Effciency Calculation and TA | yes | 95.2415 | 488.1259
14573 | City of Melbourne | Central IRL | A | IR12-21 | 0.56 | 0.48 | 0.00011934 | 9.5685 | 1.4062 | 0.0011419 | 0.00016782 | 1210 | Fixed Single Family Units | PB-09 | Basin 1 Drainage Improvements Phase I East of US1 | Wet detention pond | 1,088.0 | 3% | 33 | 197.7 | 3% | 5.9 | 136.6444 | City of Palm Bay | N/A | Basin 1 Drainage Improvements Phase 1 (East of US 1) | Not provided. | Wet Detention Pond | Completed | 2007 | 33 | 6 | A | 137 | $22,247 | Not provided | Not provided | Not provided | N/A | Structural | 2013 | Central Indian River Lagoon | Not provided | Not provided | Not provided | Wet Detention Effciency Calculation and TA | yes | 12.7643 | 0.48295
14574 | City of Melbourne | Central IRL | A | IR12-21 | 0.56 | 0.48 | 0.15669 | 9.5685 | 1.4062 | 1.4993 | 0.22034 | 1210 | Fixed Single Family Units | PB-09 | Basin 1 Drainage Improvements Phase I East of US1 | Wet detention pond | 1,088.0 | 3% | 33 | 197.7 | 3% | 5.9 | 136.6444 | City of Palm Bay | N/A | Basin 1 Drainage Improvements Phase 1 (East of US 1) | Not provided. | Wet Detention Pond | Completed | 2007 | 33 | 6 | A | 137 | $22,247 | Not provided | Not provided | Not provided | N/A | Structural | 2013 | Central Indian River Lagoon | Not provided | Not provided | Not provided | Wet Detention Effciency Calculation and TA | yes | 104.3886 | 634.0867
14575 | City of Melbourne | Central IRL | A | IR12-21 | 0.56 | 0.48 | 0.12986 | 9.5685 | 1.4062 | 1.2426 | 0.18262 | 1210 | Fixed Single Family Units | PB-09 | Basin 1 Drainage Improvements Phase I East of US1 | Wet detention pond | 1,088.0 | 3% | 33 | 197.7 | 3% | 5.9 | 136.6444 | City of Palm Bay | N/A | Basin 1 Drainage Improvements Phase 1 (East of US 1) | Not provided. | Wet Detention Pond | Completed | 2007 | 33 | 6 | A | 137 | $22,247 | Not provided | Not provided | Not provided | N/A | Structural | 2013 | Central Indian River Lagoon | Not provided | Not provided | Not provided | Wet Detention Effciency Calculation and TA | yes | 98.0854 | 525.5405
14576 | City of Melbourne | Central IRL | A | IR12-21 | 0.56 | 0.48 | 0.36669 | 10.0535 | 1.6347 | 3.6866 | 0.59944 | 1200 | Residential, Medium Density-Two-five dwellingunits per acre | PB-09 | Basin 1 Drainage Improvements Phase I East of US1 | Wet detention pond | 1,088.0 | 3% | 33 | 197.7 | 3% | 5.9 | 136.6444 | City of Palm Bay | N/A | Basin 1 Drainage Improvements Phase 1 (East of US 1) | Not provided. | Wet Detention Pond | Completed | 2007 | 33 | 6 | A | 137 | $22,247 | Not provided | Not provided | Not provided | N/A | Structural | 2013 | Central Indian River Lagoon | Not provided | Not provided | Not provided | Wet Detention Effciency Calculation and TA | yes | 279.7994 | 1483.9578
14577 | City of Melbourne | Central IRL | A | IR12-21 | 0.56 | 0.48 | 0.026163 | 10.0535 | 1.6347 | 0.26303 | 0.04277 | 1210 | Fixed Single Family Units | PB-09 | Basin 1 Drainage Improvements Phase I East of US1 | Wet detention pond | 1,088.0 | 3% | 33 | 197.7 | 3% | 5.9 | 136.6444 | City of Palm Bay | N/A | Basin 1 Drainage Improvements Phase 1 (East of US 1) | Not provided. | Wet Detention Pond | Completed | 2007 | 33 | 6 | A | 137 | $22,247 | Not provided | Not provided | Not provided | N/A | Structural | 2013 | Central Indian River Lagoon | Not provided | Not provided | Not provided | Wet Detention Effciency Calculation and TA | yes | 43.8571 | 105.8797
14578 | City of Melbourne | Central IRL | A | IR12-21 | 0.56 | 0.48 | 0.19228 | 10.0535 | 1.6347 | 1.9331 | 0.31432 | 1330 | Residential, High density; Multiple Dwelling Units, Low Rise <Two stories or less> | PB-09 | Basin 1 Drainage Improvements Phase I East of US1 | Wet detention pond | 1,088.0 | 3% | 33 | 197.7 | 3% | 5.9 | 136.6444 | City of Palm Bay | N/A | Basin 1 Drainage Improvements Phase 1 (East of US 1) | Not provided. | Wet Detention Pond | Completed | 2007 | 33 | 6 | A | 137 | $22,247 | Not provided | Not provided | Not provided | N/A | Structural | 2013 | Central Indian River Lagoon | Not provided | Not provided | Not provided | Wet Detention Effciency Calculation and TA | yes | 119.7051 | 778.1326
14579 | City of Melbourne | Central IRL | A | IR12-21 | 0.56 | 0.48 | 0.032625 | 10.0535 | 1.6347 | 0.328 | 0.053333 | 1210 | Fixed Single Family Units | PB-09 | Basin 1 Drainage Improvements Phase I East of US1 | Wet detention pond | 1,088.0 | 3% | 33 | 197.7 | 3% | 5.9 | 136.6444 | City of Palm Bay | N/A | Basin 1 Drainage Improvements Phase 1 (East of US 1) | Not provided. | Wet Detention Pond | Completed | 2007 | 33 | 6 | A | 137 | $22,247 | Not provided | Not provided | Not provided | N/A | Structural | 2013 | Central Indian River Lagoon | Not provided | Not provided | Not provided | Wet Detention Effciency Calculation and TA | yes | 52.5731 | 132.0298
14580 | City of Palm Bay | Central IRL | A | IR12-21 | 0.56 | 0.48 | 0.019737 | 10.673 | 1.9247 | 0.21065 | 0.037988 | 1200 | Residential, Medium Density-Two-five dwellingunits per acre | PB-09 | Basin 1 Drainage Improvements Phase I East of US1 | Wet detention pond | 1,088.0 | 3% | 33 | 197.7 | 3% | 5.9 | 136.6444 | City of Palm Bay | N/A | Basin 1 Drainage Improvements Phase 1 (East of US 1) | Not provided. | Wet Detention Pond | Completed | 2007 | 33 | 6 | A | 137 | $22,247 | Not provided | Not provided | Not provided | N/A | Structural | 2013 | Central Indian River Lagoon | Not provided | Not provided | Not provided | Wet Detention Effciency Calculation and TA | yes | 41.7466 | 79.8714
14581 | City of Palm Bay | Central IRL | A | IR12-21 | 0.56 | 0.48 | 0.11742 | 10.673 | 1.9247 | 1.2532 | 0.22601 | 1330 | Residential, High density; Multiple Dwelling Units, Low Rise <Two stories or less> | PB-09 | Basin 1 Drainage Improvements Phase I East of US1 | Wet detention pond | 1,088.0 | 3% | 33 | 197.7 | 3% | 5.9 | 136.6444 | City of Palm Bay | N/A | Basin 1 Drainage Improvements Phase 1 (East of US 1) | Not provided. | Wet Detention Pond | Completed | 2007 | 33 | 6 | A | 137 | $22,247 | Not provided | Not provided | Not provided | N/A | Structural | 2013 | Central Indian River Lagoon | Not provided | Not provided | Not provided | Wet Detention Effciency Calculation and TA | yes | 98.314 | 475.1866
14582 | City of Palm Bay | Central IRL | A | IR12-21 | 0.56 | 0.48 | 0.21207 | 10.673 | 1.9247 | 2.2635 | 0.40819 | 1330 | Residential, High density; Multiple Dwelling Units, Low Rise <Two stories or less> | PB-09 | Basin 1 Drainage Improvements Phase I East of US1 | Wet detention pond | 1,088.0 | 3% | 33 | 197.7 | 3% | 5.9 | 136.6444 | City of Palm Bay | N/A | Basin 1 Drainage Improvements Phase 1 (East of US 1) | Not provided. | Wet Detention Pond | Completed | 2007 | 33 | 6 | A | 137 | $22,247 | Not provided | Not provided | Not provided | N/A | Structural | 2013 | Central Indian River Lagoon | Not provided | Not provided | Not provided | Wet Detention Effciency Calculation and TA | yes | 125.8929 | 858.2346
14583 | City of Melbourne | Central IRL | A | IR12-21 | 0.56 | 0.48 | 0.013999 | 9.6131 | 1.414 | 0.13457 | 0.019794 | 1200 | Residential, Medium Density-Two-five dwellingunits per acre | PB-09 | Basin 1 Drainage Improvements Phase I East of US1 | Wet detention pond | 1,088.0 | 3% | 33 | 197.7 | 3% | 5.9 | 136.6444 | City of Palm Bay | N/A | Basin 1 Drainage Improvements Phase 1 (East of US 1) | Not provided. | Wet Detention Pond | Completed | 2007 | 33 | 6 | A | 137 | $22,247 | Not provided | Not provided | Not provided | N/A | Structural | 2013 | Central Indian River Lagoon | Not provided | Not provided | Not provided | Wet Detention Effciency Calculation and TA | yes | 102.4355 | 56.6507
14584 | City of Melbourne | Central IRL | A | IR12-21 | 0.56 | 0.48 | 0.021437 | 9.6131 | 1.414 | 0.20607 | 0.030311 | 1210 | Fixed Single Family Units | PB-09 | Basin 1 Drainage Improvements Phase I East of US1 | Wet detention pond | 1,088.0 | 3% | 33 | 197.7 | 3% | 5.9 | 136.6444 | City of Palm Bay | N/A | Basin 1 Drainage Improvements Phase 1 (East of US 1) | Not provided. | Wet Detention Pond | Completed | 2007 | 33 | 6 | A | 137 | $22,247 | Not provided | Not provided | Not provided | N/A | Structural | 2013 | Central Indian River Lagoon | Not provided | Not provided | Not provided | Wet Detention Effciency Calculation and TA | yes | 88.7014 | 86.7505
14585 | City of Melbourne | Central IRL | A | IR12-21 | 0.56 | 0.48 | 0.0027459 | 9.6131 | 1.414 | 0.026396 | 0.0038826 | 1210 | Fixed Single Family Units | PB-09 | Basin 1 Drainage Improvements Phase I East of US1 | Wet detention pond | 1,088.0 | 3% | 33 | 197.7 | 3% | 5.9 | 136.6444 | City of Palm Bay | N/A | Basin 1 Drainage Improvements Phase 1 (East of US 1) | Not provided. | Wet Detention Pond | Completed | 2007 | 33 | 6 | A | 137 | $22,247 | Not provided | Not provided | Not provided | N/A | Structural | 2013 | Central Indian River Lagoon | Not provided | Not provided | Not provided | Wet Detention Effciency Calculation and TA | yes | 17.0484 | 11.1121
14586 | City of Melbourne | Central IRL | A | IR12-21 | 0.56 | 0.48 | 0.19697 | 9.6131 | 1.414 | 1.8935 | 0.27852 | 1210 | Fixed Single Family Units | PB-09 | Basin 1 Drainage Improvements Phase I East of US1 | Wet detention pond | 1,088.0 | 3% | 33 | 197.7 | 3% | 5.9 | 136.6444 | City of Palm Bay | N/A | Basin 1 Drainage Improvements Phase 1 (East of US 1) | Not provided. | Wet Detention Pond | Completed | 2007 | 33 | 6 | A | 137 | $22,247 | Not provided | Not provided | Not provided | N/A | Structural | 2013 | Central Indian River Lagoon | Not provided | Not provided | Not provided | Wet Detention Effciency Calculation and TA | yes | 122.4374 | 797.1274
14587 | City of Melbourne | Central IRL | A | IR12-21 | 0.56 | 0.48 | 0.030821 | 9.6131 | 1.414 | 0.29629 | 0.04358 | 1210 | Fixed Single Family Units | PB-09 | Basin 1 Drainage Improvements Phase I East of US1 | Wet detention pond | 1,088.0 | 3% | 33 | 197.7 | 3% | 5.9 | 136.6444 | City of Palm Bay | N/A | Basin 1 Drainage Improvements Phase 1 (East of US 1) | Not provided. | Wet Detention Pond | Completed | 2007 | 33 | 6 | A | 137 | $22,247 | Not provided | Not provided | Not provided | N/A | Structural | 2013 | Central Indian River Lagoon | Not provided | Not provided | Not provided | Wet Detention Effciency Calculation and TA | yes | 50.6899 | 124.7286
14588 | City of Melbourne | Central IRL | A | IR12-21 | 0.56 | 0.48 | 0.19216 | 9.6131 | 1.414 | 1.8473 | 0.27172 | 1210 | Fixed Single Family Units | PB-09 | Basin 1 Drainage Improvements Phase I East of US1 | Wet detention pond | 1,088.0 | 3% | 33 | 197.7 | 3% | 5.9 | 136.6444 | City of Palm Bay | N/A | Basin 1 Drainage Improvements Phase 1 (East of US 1) | Not provided. | Wet Detention Pond | Completed | 2007 | 33 | 6 | A | 137 | $22,247 | Not provided | Not provided | Not provided | N/A | Structural | 2013 | Central Indian River Lagoon | Not provided | Not provided | Not provided | Wet Detention Effciency Calculation and TA | yes | 121.5199 | 777.661
14589 | City of Melbourne | Central IRL | A | IR12-21 | 0.56 | 0.48 | 0.028931 | 9.6131 | 1.414 | 0.27812 | 0.040908 | 1210 | Fixed Single Family Units | PB-09 | Basin 1 Drainage Improvements Phase I East of US1 | Wet detention pond | 1,088.0 | 3% | 33 | 197.7 | 3% | 5.9 | 136.6444 | City of Palm Bay | N/A | Basin 1 Drainage Improvements Phase 1 (East of US 1) | Not provided. | Wet Detention Pond | Completed | 2007 | 33 | 6 | A | 137 | $22,247 | Not provided | Not provided | Not provided | N/A | Structural | 2013 | Central Indian River Lagoon | Not provided | Not provided | Not provided | Wet Detention Effciency Calculation and TA | yes | 49.4371 | 117.0804
14590 | City of Melbourne | Central IRL | A | IR12-21 | 0.56 | 0.48 | 0.11307 | 9.6131 | 1.414 | 1.0869 | 0.15988 | 1210 | Fixed Single Family Units | PB-09 | Basin 1 Drainage Improvements Phase I East of US1 | Wet detention pond | 1,088.0 | 3% | 33 | 197.7 | 3% | 5.9 | 136.6444 | City of Palm Bay | N/A | Basin 1 Drainage Improvements Phase 1 (East of US 1) | Not provided. | Wet Detention Pond | Completed | 2007 | 33 | 6 | A | 137 | $22,247 | Not provided | Not provided | Not provided | N/A | Structural | 2013 | Central Indian River Lagoon | Not provided | Not provided | Not provided | Wet Detention Effciency Calculation and TA | yes | 106.0814 | 457.5715
14591 | City of Melbourne | Central IRL | A | IR12-21 | 0.56 | 0.48 | 0.017623 | 9.6131 | 1.414 | 0.16941 | 0.024919 | 1210 | Fixed Single Family Units | PB-09 | Basin 1 Drainage Improvements Phase I East of US1 | Wet detention pond | 1,088.0 | 3% | 33 | 197.7 | 3% | 5.9 | 136.6444 | City of Palm Bay | N/A | Basin 1 Drainage Improvements Phase 1 (East of US 1) | Not provided. | Wet Detention Pond | Completed | 2007 | 33 | 6 | A | 137 | $22,247 | Not provided | Not provided | Not provided | N/A | Structural | 2013 | Central Indian River Lagoon | Not provided | Not provided | Not provided | Wet Detention Effciency Calculation and TA | yes | 35.3412 | 71.318
14592 | City of Melbourne | Central IRL | A | IR12-21 | 0.56 | 0.48 | 0.39849 | 10.4126 | 1.7136 | 4.1493 | 0.68283 | 1200 | Residential, Medium Density-Two-five dwellingunits per acre | PB-09 | Basin 1 Drainage Improvements Phase I East of US1 | Wet detention pond | 1,088.0 | 3% | 33 | 197.7 | 3% | 5.9 | 136.6444 | City of Palm Bay | N/A | Basin 1 Drainage Improvements Phase 1 (East of US 1) | Not provided. | Wet Detention Pond | Completed | 2007 | 33 | 6 | A | 137 | $22,247 | Not provided | Not provided | Not provided | N/A | Structural | 2013 | Central Indian River Lagoon | Not provided | Not provided | Not provided | Wet Detention Effciency Calculation and TA | yes | 193.0241 | 1612.6129
14593 | City of Melbourne | Central IRL | A | IR12-21 | 0.56 | 0.48 | 0.16998 | 10.4126 | 1.7136 | 1.7699 | 0.29127 | 1300 | Residential, High Density | PB-09 | Basin 1 Drainage Improvements Phase I East of US1 | Wet detention pond | 1,088.0 | 3% | 33 | 197.7 | 3% | 5.9 | 136.6444 | City of Palm Bay | N/A | Basin 1 Drainage Improvements Phase 1 (East of US 1) | Not provided. | Wet Detention Pond | Completed | 2007 | 33 | 6 | A | 137 | $22,247 | Not provided | Not provided | Not provided | N/A | Structural | 2013 | Central Indian River Lagoon | Not provided | Not provided | Not provided | Wet Detention Effciency Calculation and TA | yes | 116.728 | 687.8839
14594 | City of Melbourne | Central IRL | A | IR12-21 | 0.56 | 0.48 | 0.018726 | 10.4126 | 1.7136 | 0.19499 | 0.032088 | 1330 | Residential, High density; Multiple Dwelling Units, Low Rise <Two stories or less> | PB-09 | Basin 1 Drainage Improvements Phase I East of US1 | Wet detention pond | 1,088.0 | 3% | 33 | 197.7 | 3% | 5.9 | 136.6444 | City of Palm Bay | N/A | Basin 1 Drainage Improvements Phase 1 (East of US 1) | Not provided. | Wet Detention Pond | Completed | 2007 | 33 | 6 | A | 137 | $22,247 | Not provided | Not provided | Not provided | N/A | Structural | 2013 | Central Indian River Lagoon | Not provided | Not provided | Not provided | Wet Detention Effciency Calculation and TA | yes | 43.2643 | 75.7825
14595 | City of Melbourne | Central IRL | A | IR12-21 | 0.56 | 0.48 | 0.030572 | 10.4126 | 1.7136 | 0.31834 | 0.052387 | 1750 | Governmental | PB-09 | Basin 1 Drainage Improvements Phase I East of US1 | Wet detention pond | 1,088.0 | 3% | 33 | 197.7 | 3% | 5.9 | 136.6444 | City of Palm Bay | N/A | Basin 1 Drainage Improvements Phase 1 (East of US 1) | Not provided. | Wet Detention Pond | Completed | 2007 | 33 | 6 | A | 137 | $22,247 | Not provided | Not provided | Not provided | N/A | Structural | 2013 | Central Indian River Lagoon | Not provided | Not provided | Not provided | Wet Detention Effciency Calculation and TA | yes | 73.0773 | 123.7207
14596 | City of Melbourne | Central IRL | A | IR12-21 | 0.56 | 0.48 | 0.15751 | 8.7928 | 1.2055 | 1.3849 | 0.18988 | 1200 | Residential, Medium Density-Two-five dwellingunits per acre | PB-09 | Basin 1 Drainage Improvements Phase I East of US1 | Wet detention pond | 1,088.0 | 3% | 33 | 197.7 | 3% | 5.9 | 136.6444 | City of Palm Bay | N/A | Basin 1 Drainage Improvements Phase 1 (East of US 1) | Not provided. | Wet Detention Pond | Completed | 2007 | 33 | 6 | A | 137 | $22,247 | Not provided | Not provided | Not provided | N/A | Structural | 2013 | Central Indian River Lagoon | Not provided | Not provided | Not provided | Wet Detention Effciency Calculation and TA | yes | 125.5018 | 637.4135
14597 | City of Melbourne | Central IRL | A | IR12-21 | 0.56 | 0.48 | 0.46026 | 8.7928 | 1.2055 | 4.0469 | 0.55485 | 1750 | Governmental | PB-09 | Basin 1 Drainage Improvements Phase I East of US1 | Wet detention pond | 1,088.0 | 3% | 33 | 197.7 | 3% | 5.9 | 136.6444 | City of Palm Bay | N/A | Basin 1 Drainage Improvements Phase 1 (East of US 1) | Not provided. | Wet Detention Pond | Completed | 2007 | 33 | 6 | A | 137 | $22,247 | Not provided | Not provided | Not provided | N/A | Structural | 2013 | Central Indian River Lagoon | Not provided | Not provided | Not provided | Wet Detention Effciency Calculation and TA | yes | 174.5088 | 1862.5865
14598 | City of Palm Bay | Central IRL | A | IR12-21 | 0.56 | 0.48 | 0.0015955 | 9.2844 | 1.2186 | 0.014813 | 0.0019443 | 1430 | Professional Services | PB-09 | Basin 1 Drainage Improvements Phase I East of US1 | Wet detention pond | 1,088.0 | 3% | 33 | 197.7 | 3% | 5.9 | 136.6444 | City of Palm Bay | N/A | Basin 1 Drainage Improvements Phase 1 (East of US 1) | Not provided. | Wet Detention Pond | Completed | 2007 | 33 | 6 | A | 137 | $22,247 | Not provided | Not provided | Not provided | N/A | Structural | 2013 | Central Indian River Lagoon | Not provided | Not provided | Not provided | Wet Detention Effciency Calculation and TA | yes | 12.2333 | 6.4568
14599 | City of Palm Bay | Central IRL | A | IR12-21 | 0.56 | 0.48 | 0.017008 | 9.2844 | 1.2186 | 0.15791 | 0.020727 | 1420 | Wholesale Sales and Services <Excluding warehouses associated with industrial use> | PB-09 | Basin 1 Drainage Improvements Phase I East of US1 | Wet detention pond | 1,088.0 | 3% | 33 | 197.7 | 3% | 5.9 | 136.6444 | City of Palm Bay | N/A | Basin 1 Drainage Improvements Phase 1 (East of US 1) | Not provided. | Wet Detention Pond | Completed | 2007 | 33 | 6 | A | 137 | $22,247 | Not provided | Not provided | Not provided | N/A | Structural | 2013 | Central Indian River Lagoon | Not provided | Not provided | Not provided | Wet Detention Effciency Calculation and TA | yes | 36.723 | 68.8308
14600 | Agricultural Lands | Central IRL | A | IR12-21 | 0.56 | 0.48 | 0.076349 | 6.958 | 0.67993 | 0.53123 | 0.051911 | 2110 | Improved Pasture | PB-09 | Basin 1 Drainage Improvements Phase I East of US1 | Wet detention pond | 1,088.0 | 3% | 33 | 197.7 | 3% | 5.9 | 136.6444 | City of Palm Bay | N/A | Basin 1 Drainage Improvements Phase 1 (East of US 1) | Not provided. | Wet Detention Pond | Completed | 2007 | 33 | 6 | A | 137 | $22,247 | Not provided | Not provided | Not provided | N/A | Structural | 2013 | Central Indian River Lagoon | Not provided | Not provided | Not provided | Wet Detention Effciency Calculation and TA | yes | 112.1361 | 308.9721
14601 | Natural Lands | Central IRL | A | IR12-21 | 0.56 | 0.48 | 0.00010091 | 6.958 | 0.67993 | 0.00070211 | 6.861e-05 | 4110 | Pine flatwoods | PB-09 | Basin 1 Drainage Improvements Phase I East of US1 | Wet detention pond | 1,088.0 | 3% | 33 | 197.7 | 3% | 5.9 | 136.6444 | City of Palm Bay | N/A | Basin 1 Drainage Improvements Phase 1 (East of US 1) | Not provided. | Wet Detention Pond | Completed | 2007 | 33 | 6 | A | 137 | $22,247 | Not provided | Not provided | Not provided | N/A | Structural | 2013 | Central Indian River Lagoon | Not provided | Not provided | Not provided | Wet Detention Effciency Calculation and TA | yes | 6.1613 | 0.40836
14602 | City of Melbourne | Central IRL | A | IR12-21 | 0.56 | 0.48 | 0.00015454 | 6.958 | 0.67993 | 0.0010753 | 0.00010508 | 1720 | Religious | PB-09 | Basin 1 Drainage Improvements Phase I East of US1 | Wet detention pond | 1,088.0 | 3% | 33 | 197.7 | 3% | 5.9 | 136.6444 | City of Palm Bay | N/A | Basin 1 Drainage Improvements Phase 1 (East of US 1) | Not provided. | Wet Detention Pond | Completed | 2007 | 33 | 6 | A | 137 | $22,247 | Not provided | Not provided | Not provided | N/A | Structural | 2013 | Central Indian River Lagoon | Not provided | Not provided | Not provided | Wet Detention Effciency Calculation and TA | yes | 3.3094 | 0.6254
14603 | Natural Lands | Central IRL | A | IR12-21 | 0.56 | 0.48 | 0.42566 | 6.958 | 0.67993 | 2.9617 | 0.28942 | 4110 | Pine flatwoods | PB-09 | Basin 1 Drainage Improvements Phase I East of US1 | Wet detention pond | 1,088.0 | 3% | 33 | 197.7 | 3% | 5.9 | 136.6444 | City of Palm Bay | N/A | Basin 1 Drainage Improvements Phase 1 (East of US 1) | Not provided. | Wet Detention Pond | Completed | 2007 | 33 | 6 | A | 137 | $22,247 | Not provided | Not provided | Not provided | N/A | Structural | 2013 | Central Indian River Lagoon | Not provided | Not provided | Not provided | Wet Detention Effciency Calculation and TA | yes | 168.9185 | 1722.5931
14604 | City of Palm Bay | Central IRL | A | IR12-21 | 0.56 | 0.48 | 0.0044141 | 7.8457 | 1.0264 | 0.034631 | 0.0045305 | 1550 | Other Light Industrial | PB-09 | Basin 1 Drainage Improvements Phase I East of US1 | Wet detention pond | 1,088.0 | 3% | 33 | 197.7 | 3% | 5.9 | 136.6444 | City of Palm Bay | N/A | Basin 1 Drainage Improvements Phase 1 (East of US 1) | Not provided. | Wet Detention Pond | Completed | 2007 | 33 | 6 | A | 137 | $22,247 | Not provided | Not provided | Not provided | N/A | Structural | 2013 | Central Indian River Lagoon | Not provided | Not provided | Not provided | Wet Detention Effciency Calculation and TA | yes | 17.7479 | 17.8631
14605 | Natural Lands | Central IRL | A | IR12-21 | 0.56 | 0.48 | 0.026736 | 7.8457 | 1.0264 | 0.20976 | 0.027441 | 3100 | Herbaceous Dry Prairie | PB-09 | Basin 1 Drainage Improvements Phase I East of US1 | Wet detention pond | 1,088.0 | 3% | 33 | 197.7 | 3% | 5.9 | 136.6444 | City of Palm Bay | N/A | Basin 1 Drainage Improvements Phase 1 (East of US 1) | Not provided. | Wet Detention Pond | Completed | 2007 | 33 | 6 | A | 137 | $22,247 | Not provided | Not provided | Not provided | N/A | Structural | 2013 | Central Indian River Lagoon | Not provided | Not provided | Not provided | Wet Detention Effciency Calculation and TA | yes | 47.4942 | 108.1957
14606 | Natural Lands | Central IRL | A | IR12-21 | 0.56 | 0.48 | 0.17544 | 7.8457 | 1.0264 | 1.3764 | 0.18007 | 3200 | Shrub and Brushland | PB-09 | Basin 1 Drainage Improvements Phase I East of US1 | Wet detention pond | 1,088.0 | 3% | 33 | 197.7 | 3% | 5.9 | 136.6444 | City of Palm Bay | N/A | Basin 1 Drainage Improvements Phase 1 (East of US 1) | Not provided. | Wet Detention Pond | Completed | 2007 | 33 | 6 | A | 137 | $22,247 | Not provided | Not provided | Not provided | N/A | Structural | 2013 | Central Indian River Lagoon | Not provided | Not provided | Not provided | Wet Detention Effciency Calculation and TA | yes | 115.9217 | 709.9679
14607 | Natural Lands | Central IRL | A | IR12-21 | 0.56 | 0.48 | 2.8318e-07 | 7.8457 | 1.0264 | 2.2217e-06 | 2.9065e-07 | 4110 | Pine flatwoods | PB-09 | Basin 1 Drainage Improvements Phase I East of US1 | Wet detention pond | 1,088.0 | 3% | 33 | 197.7 | 3% | 5.9 | 136.6444 | City of Palm Bay | N/A | Basin 1 Drainage Improvements Phase 1 (East of US 1) | Not provided. | Wet Detention Pond | Completed | 2007 | 33 | 6 | A | 137 | $22,247 | Not provided | Not provided | Not provided | N/A | Structural | 2013 | Central Indian River Lagoon | Not provided | Not provided | Not provided | Wet Detention Effciency Calculation and TA | yes | 0.17999 | 0.001146
14608 | City of Palm Bay | Central IRL | A | IR12-21 | 0.56 | 0.48 | 0.29891 | 7.8457 | 1.0264 | 2.3452 | 0.3068 | 8140 | Roads and Highways | PB-09 | Basin 1 Drainage Improvements Phase I East of US1 | Wet detention pond | 1,088.0 | 3% | 33 | 197.7 | 3% | 5.9 | 136.6444 | City of Palm Bay | N/A | Basin 1 Drainage Improvements Phase 1 (East of US 1) | Not provided. | Wet Detention Pond | Completed | 2007 | 33 | 6 | A | 137 | $22,247 | Not provided | Not provided | Not provided | N/A | Structural | 2013 | Central Indian River Lagoon | Not provided | Not provided | Not provided | Wet Detention Effciency Calculation and TA | yes | 143.6532 | 1209.6574
14609 | City of Melbourne | Central IRL | A | IR12-21 | 0.56 | 0.48 | 0.010585 | 9.7137 | 1.4323 | 0.10282 | 0.015161 | 1200 | Residential, Medium Density-Two-five dwellingunits per acre | PB-09 | Basin 1 Drainage Improvements Phase I East of US1 | Wet detention pond | 1,088.0 | 3% | 33 | 197.7 | 3% | 5.9 | 136.6444 | City of Palm Bay | N/A | Basin 1 Drainage Improvements Phase 1 (East of US 1) | Not provided. | Wet Detention Pond | Completed | 2007 | 33 | 6 | A | 137 | $22,247 | Not provided | Not provided | Not provided | N/A | Structural | 2013 | Central Indian River Lagoon | Not provided | Not provided | Not provided | Wet Detention Effciency Calculation and TA | yes | 101.7282 | 42.8352
14610 | City of Melbourne | Central IRL | A | IR12-21 | 0.56 | 0.48 | 0.20253 | 9.7137 | 1.4323 | 1.9673 | 0.29009 | 1210 | Fixed Single Family Units | PB-09 | Basin 1 Drainage Improvements Phase I East of US1 | Wet detention pond | 1,088.0 | 3% | 33 | 197.7 | 3% | 5.9 | 136.6444 | City of Palm Bay | N/A | Basin 1 Drainage Improvements Phase 1 (East of US 1) | Not provided. | Wet Detention Pond | Completed | 2007 | 33 | 6 | A | 137 | $22,247 | Not provided | Not provided | Not provided | N/A | Structural | 2013 | Central Indian River Lagoon | Not provided | Not provided | Not provided | Wet Detention Effciency Calculation and TA | yes | 123.833 | 819.6074
14611 | City of Melbourne | Central IRL | A | IR12-21 | 0.56 | 0.48 | 0.031425 | 9.7137 | 1.4323 | 0.30525 | 0.045012 | 1210 | Fixed Single Family Units | PB-09 | Basin 1 Drainage Improvements Phase I East of US1 | Wet detention pond | 1,088.0 | 3% | 33 | 197.7 | 3% | 5.9 | 136.6444 | City of Palm Bay | N/A | Basin 1 Drainage Improvements Phase 1 (East of US 1) | Not provided. | Wet Detention Pond | Completed | 2007 | 33 | 6 | A | 137 | $22,247 | Not provided | Not provided | Not provided | N/A | Structural | 2013 | Central Indian River Lagoon | Not provided | Not provided | Not provided | Wet Detention Effciency Calculation and TA | yes | 51.0741 | 127.1731
14612 | City of Melbourne | Central IRL | A | IR12-21 | 0.56 | 0.48 | 0.19446 | 9.7137 | 1.4323 | 1.8889 | 0.27853 | 1210 | Fixed Single Family Units | PB-09 | Basin 1 Drainage Improvements Phase I East of US1 | Wet detention pond | 1,088.0 | 3% | 33 | 197.7 | 3% | 5.9 | 136.6444 | City of Palm Bay | N/A | Basin 1 Drainage Improvements Phase 1 (East of US 1) | Not provided. | Wet Detention Pond | Completed | 2007 | 33 | 6 | A | 137 | $22,247 | Not provided | Not provided | Not provided | N/A | Structural | 2013 | Central Indian River Lagoon | Not provided | Not provided | Not provided | Wet Detention Effciency Calculation and TA | yes | 122.1281 | 786.9501
14613 | City of Melbourne | Central IRL | A | IR12-21 | 0.56 | 0.48 | 0.029364 | 9.7137 | 1.4323 | 0.28524 | 0.04206 | 1210 | Fixed Single Family Units | PB-09 | Basin 1 Drainage Improvements Phase I East of US1 | Wet detention pond | 1,088.0 | 3% | 33 | 197.7 | 3% | 5.9 | 136.6444 | City of Palm Bay | N/A | Basin 1 Drainage Improvements Phase 1 (East of US 1) | Not provided. | Wet Detention Pond | Completed | 2007 | 33 | 6 | A | 137 | $22,247 | Not provided | Not provided | Not provided | N/A | Structural | 2013 | Central Indian River Lagoon | Not provided | Not provided | Not provided | Wet Detention Effciency Calculation and TA | yes | 49.655 | 118.8335
14614 | City of Melbourne | Central IRL | A | IR12-21 | 0.56 | 0.48 | 0.12965 | 9.7137 | 1.4323 | 1.2594 | 0.1857 | 1210 | Fixed Single Family Units | PB-09 | Basin 1 Drainage Improvements Phase I East of US1 | Wet detention pond | 1,088.0 | 3% | 33 | 197.7 | 3% | 5.9 | 136.6444 | City of Palm Bay | N/A | Basin 1 Drainage Improvements Phase 1 (East of US 1) | Not provided. | Wet Detention Pond | Completed | 2007 | 33 | 6 | A | 137 | $22,247 | Not provided | Not provided | Not provided | N/A | Structural | 2013 | Central Indian River Lagoon | Not provided | Not provided | Not provided | Wet Detention Effciency Calculation and TA | yes | 109.6761 | 524.6755
14615 | City of Melbourne | Central IRL | A | IR12-21 | 0.56 | 0.48 | 0.01975 | 9.7137 | 1.4323 | 0.19184 | 0.028289 | 1210 | Fixed Single Family Units | PB-09 | Basin 1 Drainage Improvements Phase I East of US1 | Wet detention pond | 1,088.0 | 3% | 33 | 197.7 | 3% | 5.9 | 136.6444 | City of Palm Bay | N/A | Basin 1 Drainage Improvements Phase 1 (East of US 1) | Not provided. | Wet Detention Pond | Completed | 2007 | 33 | 6 | A | 137 | $22,247 | Not provided | Not provided | Not provided | N/A | Structural | 2013 | Central Indian River Lagoon | Not provided | Not provided | Not provided | Wet Detention Effciency Calculation and TA | yes | 38.1868 | 79.9251
14616 | City of Melbourne | Central IRL | A | IR12-21 | 0.56 | 0.48 | 0.20151 | 9.6143 | 1.4151 | 1.9374 | 0.28516 | 1200 | Residential, Medium Density-Two-five dwellingunits per acre | PB-09 | Basin 1 Drainage Improvements Phase I East of US1 | Wet detention pond | 1,088.0 | 3% | 33 | 197.7 | 3% | 5.9 | 136.6444 | City of Palm Bay | N/A | Basin 1 Drainage Improvements Phase 1 (East of US 1) | Not provided. | Wet Detention Pond | Completed | 2007 | 33 | 6 | A | 137 | $22,247 | Not provided | Not provided | Not provided | N/A | Structural | 2013 | Central Indian River Lagoon | Not provided | Not provided | Not provided | Wet Detention Effciency Calculation and TA | yes | 199.8751 | 815.4787
14617 | City of Melbourne | Central IRL | A | IR12-21 | 0.56 | 0.48 | 7.7232e-05 | 9.6143 | 1.4151 | 0.00074254 | 0.00010929 | 1210 | Fixed Single Family Units | PB-09 | Basin 1 Drainage Improvements Phase I East of US1 | Wet detention pond | 1,088.0 | 3% | 33 | 197.7 | 3% | 5.9 | 136.6444 | City of Palm Bay | N/A | Basin 1 Drainage Improvements Phase 1 (East of US 1) | Not provided. | Wet Detention Pond | Completed | 2007 | 33 | 6 | A | 137 | $22,247 | Not provided | Not provided | Not provided | N/A | Structural | 2013 | Central Indian River Lagoon | Not provided | Not provided | Not provided | Wet Detention Effciency Calculation and TA | yes | 10.2736 | 0.31255
14618 | City of Melbourne | Central IRL | A | IR12-21 | 0.56 | 0.48 | 0.17165 | 9.6143 | 1.4151 | 1.6503 | 0.24291 | 1210 | Fixed Single Family Units | PB-09 | Basin 1 Drainage Improvements Phase I East of US1 | Wet detention pond | 1,088.0 | 3% | 33 | 197.7 | 3% | 5.9 | 136.6444 | City of Palm Bay | N/A | Basin 1 Drainage Improvements Phase 1 (East of US 1) | Not provided. | Wet Detention Pond | Completed | 2007 | 33 | 6 | A | 137 | $22,247 | Not provided | Not provided | Not provided | N/A | Structural | 2013 | Central Indian River Lagoon | Not provided | Not provided | Not provided | Wet Detention Effciency Calculation and TA | yes | 114.2821 | 694.6575
14619 | City of Melbourne | Central IRL | A | IR12-21 | 0.56 | 0.48 | 0.033853 | 9.6143 | 1.4151 | 0.32547 | 0.047907 | 1210 | Fixed Single Family Units | PB-09 | Basin 1 Drainage Improvements Phase I East of US1 | Wet detention pond | 1,088.0 | 3% | 33 | 197.7 | 3% | 5.9 | 136.6444 | City of Palm Bay | N/A | Basin 1 Drainage Improvements Phase 1 (East of US 1) | Not provided. | Wet Detention Pond | Completed | 2007 | 33 | 6 | A | 137 | $22,247 | Not provided | Not provided | Not provided | N/A | Structural | 2013 | Central Indian River Lagoon | Not provided | Not provided | Not provided | Wet Detention Effciency Calculation and TA | yes | 50.208 | 136.9977
14620 | City of Melbourne | Central IRL | A | IR12-21 | 0.56 | 0.48 | 0.17543 | 9.6143 | 1.4151 | 1.6866 | 0.24825 | 1210 | Fixed Single Family Units | PB-09 | Basin 1 Drainage Improvements Phase I East of US1 | Wet detention pond | 1,088.0 | 3% | 33 | 197.7 | 3% | 5.9 | 136.6444 | City of Palm Bay | N/A | Basin 1 Drainage Improvements Phase 1 (East of US 1) | Not provided. | Wet Detention Pond | Completed | 2007 | 33 | 6 | A | 137 | $22,247 | Not provided | Not provided | Not provided | N/A | Structural | 2013 | Central Indian River Lagoon | Not provided | Not provided | Not provided | Wet Detention Effciency Calculation and TA | yes | 114.8282 | 709.9298
14621 | City of Melbourne | Central IRL | A | IR12-21 | 0.56 | 0.48 | 0.035243 | 9.6143 | 1.4151 | 0.33884 | 0.049874 | 1210 | Fixed Single Family Units | PB-09 | Basin 1 Drainage Improvements Phase I East of US1 | Wet detention pond | 1,088.0 | 3% | 33 | 197.7 | 3% | 5.9 | 136.6444 | City of Palm Bay | N/A | Basin 1 Drainage Improvements Phase 1 (East of US 1) | Not provided. | Wet Detention Pond | Completed | 2007 | 33 | 6 | A | 137 | $22,247 | Not provided | Not provided | Not provided | N/A | Structural | 2013 | Central Indian River Lagoon | Not provided | Not provided | Not provided | Wet Detention Effciency Calculation and TA | yes | 51.9384 | 142.6237
14622 | City of Palm Bay | Central IRL | A | IR12-21 | 0.56 | 0.48 | 0.023359 | 8.9308 | 1.1773 | 0.20862 | 0.027501 | 1430 | Professional Services | PB-09 | Basin 1 Drainage Improvements Phase I East of US1 | Wet detention pond | 1,088.0 | 3% | 33 | 197.7 | 3% | 5.9 | 136.6444 | City of Palm Bay | N/A | Basin 1 Drainage Improvements Phase 1 (East of US 1) | Not provided. | Wet Detention Pond | Completed | 2007 | 33 | 6 | A | 137 | $22,247 | Not provided | Not provided | Not provided | N/A | Structural | 2013 | Central Indian River Lagoon | Not provided | Not provided | Not provided | Wet Detention Effciency Calculation and TA | yes | 46.953 | 94.5312
14623 | City of Melbourne | Central IRL | A | IR12-21 | 0.56 | 0.48 | 0.049498 | 10.2458 | 1.4878 | 0.50715 | 0.073643 | 1400 | Commercial and Services | PB-09 | Basin 1 Drainage Improvements Phase I East of US1 | Wet detention pond | 1,088.0 | 3% | 33 | 197.7 | 3% | 5.9 | 136.6444 | City of Palm Bay | N/A | Basin 1 Drainage Improvements Phase 1 (East of US 1) | Not provided. | Wet Detention Pond | Completed | 2007 | 33 | 6 | A | 137 | $22,247 | Not provided | Not provided | Not provided | N/A | Structural | 2013 | Central Indian River Lagoon | Not provided | Not provided | Not provided | Wet Detention Effciency Calculation and TA | yes | 83.9147 | 200.311
14624 | City of Melbourne | Central IRL | A | IR12-21 | 0.56 | 0.48 | 0.0097139 | 10.2458 | 1.4878 | 0.099527 | 0.014452 | 1720 | Religious | PB-09 | Basin 1 Drainage Improvements Phase I East of US1 | Wet detention pond | 1,088.0 | 3% | 33 | 197.7 | 3% | 5.9 | 136.6444 | City of Palm Bay | N/A | Basin 1 Drainage Improvements Phase 1 (East of US 1) | Not provided. | Wet Detention Pond | Completed | 2007 | 33 | 6 | A | 137 | $22,247 | Not provided | Not provided | Not provided | N/A | Structural | 2013 | Central Indian River Lagoon | Not provided | Not provided | Not provided | Wet Detention Effciency Calculation and TA | yes | 33.5774 | 39.3109
14625 | City of Melbourne | Central IRL | A | IR12-21 | 0.56 | 0.48 | 0.013086 | 10.2458 | 1.4878 | 0.13407 | 0.019469 | 1410 | Retail Sales and Services | PB-09 | Basin 1 Drainage Improvements Phase I East of US1 | Wet detention pond | 1,088.0 | 3% | 33 | 197.7 | 3% | 5.9 | 136.6444 | City of Palm Bay | N/A | Basin 1 Drainage Improvements Phase 1 (East of US 1) | Not provided. | Wet Detention Pond | Completed | 2007 | 33 | 6 | A | 137 | $22,247 | Not provided | Not provided | Not provided | N/A | Structural | 2013 | Central Indian River Lagoon | Not provided | Not provided | Not provided | Wet Detention Effciency Calculation and TA | yes | 29.8971 | 52.9562
14626 | City of Palm Bay | Central IRL | A | IR12-21 | 0.56 | 0.48 | 0.010329 | 9.9364 | 1.5836 | 0.10263 | 0.016357 | 1200 | Residential, Medium Density-Two-five dwellingunits per acre | PB-09 | Basin 1 Drainage Improvements Phase I East of US1 | Wet detention pond | 1,088.0 | 3% | 33 | 197.7 | 3% | 5.9 | 136.6444 | City of Palm Bay | N/A | Basin 1 Drainage Improvements Phase 1 (East of US 1) | Not provided. | Wet Detention Pond | Completed | 2007 | 33 | 6 | A | 137 | $22,247 | Not provided | Not provided | Not provided | N/A | Structural | 2013 | Central Indian River Lagoon | Not provided | Not provided | Not provided | Wet Detention Effciency Calculation and TA | yes | 29.0035 | 41.7981
14627 | City of Palm Bay | Central IRL | A | IR12-21 | 0.56 | 0.48 | 0.024763 | 9.9364 | 1.5836 | 0.24605 | 0.039216 | 1210 | Fixed Single Family Units | PB-09 | Basin 1 Drainage Improvements Phase I East of US1 | Wet detention pond | 1,088.0 | 3% | 33 | 197.7 | 3% | 5.9 | 136.6444 | City of Palm Bay | N/A | Basin 1 Drainage Improvements Phase 1 (East of US 1) | Not provided. | Wet Detention Pond | Completed | 2007 | 33 | 6 | A | 137 | $22,247 | Not provided | Not provided | Not provided | N/A | Structural | 2013 | Central Indian River Lagoon | Not provided | Not provided | Not provided | Wet Detention Effciency Calculation and TA | yes | 47.754 | 100.2125
14628 | City of Palm Bay | Central IRL | A | IR12-21 | 0.56 | 0.48 | 0.02055 | 9.9364 | 1.5836 | 0.20419 | 0.032543 | 1210 | Fixed Single Family Units | PB-09 | Basin 1 Drainage Improvements Phase I East of US1 | Wet detention pond | 1,088.0 | 3% | 33 | 197.7 | 3% | 5.9 | 136.6444 | City of Palm Bay | N/A | Basin 1 Drainage Improvements Phase 1 (East of US 1) | Not provided. | Wet Detention Pond | Completed | 2007 | 33 | 6 | A | 137 | $22,247 | Not provided | Not provided | Not provided | N/A | Structural | 2013 | Central Indian River Lagoon | Not provided | Not provided | Not provided | Wet Detention Effciency Calculation and TA | yes | 44.3922 | 83.1614
14629 | City of Palm Bay | Central IRL | A | IR12-21 | 0.56 | 0.48 | 0.13579 | 9.9364 | 1.5836 | 1.3492 | 0.21504 | 1210 | Fixed Single Family Units | PB-09 | Basin 1 Drainage Improvements Phase I East of US1 | Wet detention pond | 1,088.0 | 3% | 33 | 197.7 | 3% | 5.9 | 136.6444 | City of Palm Bay | N/A | Basin 1 Drainage Improvements Phase 1 (East of US 1) | Not provided. | Wet Detention Pond | Completed | 2007 | 33 | 6 | A | 137 | $22,247 | Not provided | Not provided | Not provided | N/A | Structural | 2013 | Central Indian River Lagoon | Not provided | Not provided | Not provided | Wet Detention Effciency Calculation and TA | yes | 101.3535 | 549.5073
14630 | City of Palm Bay | Central IRL | A | IR12-21 | 0.56 | 0.48 | 0.11948 | 9.9364 | 1.5836 | 1.1872 | 0.18922 | 1210 | Fixed Single Family Units | PB-09 | Basin 1 Drainage Improvements Phase I East of US1 | Wet detention pond | 1,088.0 | 3% | 33 | 197.7 | 3% | 5.9 | 136.6444 | City of Palm Bay | N/A | Basin 1 Drainage Improvements Phase 1 (East of US 1) | Not provided. | Wet Detention Pond | Completed | 2007 | 33 | 6 | A | 137 | $22,247 | Not provided | Not provided | Not provided | N/A | Structural | 2013 | Central Indian River Lagoon | Not provided | Not provided | Not provided | Wet Detention Effciency Calculation and TA | yes | 97.724 | 483.5383
14631 | City of Palm Bay | Central IRL | A | IR12-21 | 0.56 | 0.48 | 0.18193 | 7.0665 | 0.78131 | 1.2856 | 0.14214 | 1550 | Other Light Industrial | PB-09 | Basin 1 Drainage Improvements Phase I East of US1 | Wet detention pond | 1,088.0 | 3% | 33 | 197.7 | 3% | 5.9 | 136.6444 | City of Palm Bay | N/A | Basin 1 Drainage Improvements Phase 1 (East of US 1) | Not provided. | Wet Detention Pond | Completed | 2007 | 33 | 6 | A | 137 | $22,247 | Not provided | Not provided | Not provided | N/A | Structural | 2013 | Central Indian River Lagoon | Not provided | Not provided | Not provided | Wet Detention Effciency Calculation and TA | yes | 134.2283 | 736.2281
14632 | Natural Lands | Central IRL | A | IR12-21 | 0.56 | 0.48 | 0.35913 | 7.0665 | 0.78131 | 2.5377 | 0.28059 | 4110 | Pine flatwoods | PB-09 | Basin 1 Drainage Improvements Phase I East of US1 | Wet detention pond | 1,088.0 | 3% | 33 | 197.7 | 3% | 5.9 | 136.6444 | City of Palm Bay | N/A | Basin 1 Drainage Improvements Phase 1 (East of US 1) | Not provided. | Wet Detention Pond | Completed | 2007 | 33 | 6 | A | 137 | $22,247 | Not provided | Not provided | Not provided | N/A | Structural | 2013 | Central Indian River Lagoon | Not provided | Not provided | Not provided | Wet Detention Effciency Calculation and TA | yes | 163.8582 | 1453.328
14633 | City of Palm Bay | Central IRL | A | IR12-21 | 0.56 | 0.48 | 8.5157e-05 | 7.0665 | 0.78131 | 0.00060176 | 6.6534e-05 | 1560 | Other Heavy Industrial | PB-09 | Basin 1 Drainage Improvements Phase I East of US1 | Wet detention pond | 1,088.0 | 3% | 33 | 197.7 | 3% | 5.9 | 136.6444 | City of Palm Bay | N/A | Basin 1 Drainage Improvements Phase 1 (East of US 1) | Not provided. | Wet Detention Pond | Completed | 2007 | 33 | 6 | A | 137 | $22,247 | Not provided | Not provided | Not provided | N/A | Structural | 2013 | Central Indian River Lagoon | Not provided | Not provided | Not provided | Wet Detention Effciency Calculation and TA | yes | 67.8463 | 0.34462
14634 | City of Melbourne | Central IRL | A | IR12-21 | 0.56 | 0.48 | 0.091339 | 10.0567 | 1.4011 | 0.91857 | 0.12798 | 1400 | Commercial and Services | PB-09 | Basin 1 Drainage Improvements Phase I East of US1 | Wet detention pond | 1,088.0 | 3% | 33 | 197.7 | 3% | 5.9 | 136.6444 | City of Palm Bay | N/A | Basin 1 Drainage Improvements Phase 1 (East of US 1) | Not provided. | Wet Detention Pond | Completed | 2007 | 33 | 6 | A | 137 | $22,247 | Not provided | Not provided | Not provided | N/A | Structural | 2013 | Central Indian River Lagoon | Not provided | Not provided | Not provided | Wet Detention Effciency Calculation and TA | yes | 124.9509 | 369.6352
14635 | City of Melbourne | Central IRL | A | IR12-21 | 0.56 | 0.48 | 0.0044674 | 10.0567 | 1.4011 | 0.044928 | 0.0062594 | 1420 | Wholesale Sales and Services <Excluding warehouses associated with industrial use> | PB-09 | Basin 1 Drainage Improvements Phase I East of US1 | Wet detention pond | 1,088.0 | 3% | 33 | 197.7 | 3% | 5.9 | 136.6444 | City of Palm Bay | N/A | Basin 1 Drainage Improvements Phase 1 (East of US 1) | Not provided. | Wet Detention Pond | Completed | 2007 | 33 | 6 | A | 137 | $22,247 | Not provided | Not provided | Not provided | N/A | Structural | 2013 | Central Indian River Lagoon | Not provided | Not provided | Not provided | Wet Detention Effciency Calculation and TA | yes | 21.9962 | 18.0791
14636 | City of Melbourne | Central IRL | A | IR12-21 | 0.56 | 0.48 | 0.080603 | 10.0567 | 1.4011 | 0.8106 | 0.11293 | 1410 | Retail Sales and Services | PB-09 | Basin 1 Drainage Improvements Phase I East of US1 | Wet detention pond | 1,088.0 | 3% | 33 | 197.7 | 3% | 5.9 | 136.6444 | City of Palm Bay | N/A | Basin 1 Drainage Improvements Phase 1 (East of US 1) | Not provided. | Wet Detention Pond | Completed | 2007 | 33 | 6 | A | 137 | $22,247 | Not provided | Not provided | Not provided | N/A | Structural | 2013 | Central Indian River Lagoon | Not provided | Not provided | Not provided | Wet Detention Effciency Calculation and TA | yes | 76.6837 | 326.188
14637 | City of Melbourne | Central IRL | A | IR12-21 | 0.56 | 0.48 | 0.17084 | 10.0567 | 1.4011 | 1.7181 | 0.23937 | 1420 | Wholesale Sales and Services <Excluding warehouses associated with industrial use> | PB-09 | Basin 1 Drainage Improvements Phase I East of US1 | Wet detention pond | 1,088.0 | 3% | 33 | 197.7 | 3% | 5.9 | 136.6444 | City of Palm Bay | N/A | Basin 1 Drainage Improvements Phase 1 (East of US 1) | Not provided. | Wet Detention Pond | Completed | 2007 | 33 | 6 | A | 137 | $22,247 | Not provided | Not provided | Not provided | N/A | Structural | 2013 | Central Indian River Lagoon | Not provided | Not provided | Not provided | Wet Detention Effciency Calculation and TA | yes | 104.4076 | 691.3808
14638 | Agricultural Lands | Central IRL | A | IR12-21 | 0.56 | 0.48 | 0.61464 | 9.1255 | 1.48 | 5.6088 | 0.90966 | 2110 | Improved Pasture | PB-09 | Basin 1 Drainage Improvements Phase I East of US1 | Wet detention pond | 1,088.0 | 3% | 33 | 197.7 | 3% | 5.9 | 136.6444 | City of Palm Bay | N/A | Basin 1 Drainage Improvements Phase 1 (East of US 1) | Not provided. | Wet Detention Pond | Completed | 2007 | 33 | 6 | A | 137 | $22,247 | Not provided | Not provided | Not provided | N/A | Structural | 2013 | Central Indian River Lagoon | Not provided | Not provided | Not provided | Wet Detention Effciency Calculation and TA | yes | 200.0964 | 2487.3446
14639 | City of Melbourne | Central IRL | A | IR12-21 | 0.56 | 0.48 | 0.0031272 | 9.1255 | 1.48 | 0.028537 | 0.0046283 | 1720 | Religious | PB-09 | Basin 1 Drainage Improvements Phase I East of US1 | Wet detention pond | 1,088.0 | 3% | 33 | 197.7 | 3% | 5.9 | 136.6444 | City of Palm Bay | N/A | Basin 1 Drainage Improvements Phase 1 (East of US 1) | Not provided. | Wet Detention Pond | Completed | 2007 | 33 | 6 | A | 137 | $22,247 | Not provided | Not provided | Not provided | N/A | Structural | 2013 | Central Indian River Lagoon | Not provided | Not provided | Not provided | Wet Detention Effciency Calculation and TA | yes | 41.2938 | 12.6554
14640 | City of Melbourne | Central IRL | A | IR12-21 | 0.56 | 0.48 | 0.14649 | 8.8701 | 1.2613 | 1.2993 | 0.18476 | 1200 | Residential, Medium Density-Two-five dwellingunits per acre | PB-09 | Basin 1 Drainage Improvements Phase I East of US1 | Wet detention pond | 1,088.0 | 3% | 33 | 197.7 | 3% | 5.9 | 136.6444 | City of Palm Bay | N/A | Basin 1 Drainage Improvements Phase 1 (East of US 1) | Not provided. | Wet Detention Pond | Completed | 2007 | 33 | 6 | A | 137 | $22,247 | Not provided | Not provided | Not provided | N/A | Structural | 2013 | Central Indian River Lagoon | Not provided | Not provided | Not provided | Wet Detention Effciency Calculation and TA | yes | 147.8833 | 592.8047
14641 | Agricultural Lands | Central IRL | A | IR12-21 | 0.56 | 0.48 | 0.021326 | 8.8701 | 1.2613 | 0.18917 | 0.026899 | 2110 | Improved Pasture | PB-09 | Basin 1 Drainage Improvements Phase I East of US1 | Wet detention pond | 1,088.0 | 3% | 33 | 197.7 | 3% | 5.9 | 136.6444 | City of Palm Bay | N/A | Basin 1 Drainage Improvements Phase 1 (East of US 1) | Not provided. | Wet Detention Pond | Completed | 2007 | 33 | 6 | A | 137 | $22,247 | Not provided | Not provided | Not provided | N/A | Structural | 2013 | Central Indian River Lagoon | Not provided | Not provided | Not provided | Wet Detention Effciency Calculation and TA | yes | 42.5896 | 86.3051
14642 | Agricultural Lands | Central IRL | A | IR12-21 | 0.56 | 0.48 | 0.061608 | 8.8701 | 1.2613 | 0.54647 | 0.077708 | 2130 | Woodland Pasture | PB-09 | Basin 1 Drainage Improvements Phase I East of US1 | Wet detention pond | 1,088.0 | 3% | 33 | 197.7 | 3% | 5.9 | 136.6444 | City of Palm Bay | N/A | Basin 1 Drainage Improvements Phase 1 (East of US 1) | Not provided. | Wet Detention Pond | Completed | 2007 | 33 | 6 | A | 137 | $22,247 | Not provided | Not provided | Not provided | N/A | Structural | 2013 | Central Indian River Lagoon | Not provided | Not provided | Not provided | Wet Detention Effciency Calculation and TA | yes | 98.9255 | 249.3202
14643 | City of Melbourne | Central IRL | A | IR12-21 | 0.56 | 0.48 | 0.033037 | 8.8701 | 1.2613 | 0.29304 | 0.04167 | 1210 | Fixed Single Family Units | PB-09 | Basin 1 Drainage Improvements Phase I East of US1 | Wet detention pond | 1,088.0 | 3% | 33 | 197.7 | 3% | 5.9 | 136.6444 | City of Palm Bay | N/A | Basin 1 Drainage Improvements Phase 1 (East of US 1) | Not provided. | Wet Detention Pond | Completed | 2007 | 33 | 6 | A | 137 | $22,247 | Not provided | Not provided | Not provided | N/A | Structural | 2013 | Central Indian River Lagoon | Not provided | Not provided | Not provided | Wet Detention Effciency Calculation and TA | yes | 61.5553 | 133.6967
14644 | City of Melbourne | Central IRL | A | IR12-21 | 0.56 | 0.48 | 0.35531 | 8.8701 | 1.2613 | 3.1516 | 0.44815 | 1720 | Religious | PB-09 | Basin 1 Drainage Improvements Phase I East of US1 | Wet detention pond | 1,088.0 | 3% | 33 | 197.7 | 3% | 5.9 | 136.6444 | City of Palm Bay | N/A | Basin 1 Drainage Improvements Phase 1 (East of US 1) | Not provided. | Wet Detention Pond | Completed | 2007 | 33 | 6 | A | 137 | $22,247 | Not provided | Not provided | Not provided | N/A | Structural | 2013 | Central Indian River Lagoon | Not provided | Not provided | Not provided | Wet Detention Effciency Calculation and TA | yes | 162.5458 | 1437.8733
14645 | City of Palm Bay | Central IRL | A | IR12-21 | 0.56 | 0.48 | 0.15264 | 9.6761 | 1.4664 | 1.477 | 0.22383 | 1200 | Residential, Medium Density-Two-five dwellingunits per acre | PB-09 | Basin 1 Drainage Improvements Phase I East of US1 | Wet detention pond | 1,088.0 | 3% | 33 | 197.7 | 3% | 5.9 | 136.6444 | City of Palm Bay | N/A | Basin 1 Drainage Improvements Phase 1 (East of US 1) | Not provided. | Wet Detention Pond | Completed | 2007 | 33 | 6 | A | 137 | $22,247 | Not provided | Not provided | Not provided | N/A | Structural | 2013 | Central Indian River Lagoon | Not provided | Not provided | Not provided | Wet Detention Effciency Calculation and TA | yes | 120.4337 | 617.7121
14646 | City of Palm Bay | Central IRL | A | IR12-21 | 0.56 | 0.48 | 0.049153 | 9.6761 | 1.4664 | 0.47561 | 0.072079 | 1330 | Residential, High density; Multiple Dwelling Units, Low Rise <Two stories or less> | PB-09 | Basin 1 Drainage Improvements Phase I East of US1 | Wet detention pond | 1,088.0 | 3% | 33 | 197.7 | 3% | 5.9 | 136.6444 | City of Palm Bay | N/A | Basin 1 Drainage Improvements Phase 1 (East of US 1) | Not provided. | Wet Detention Pond | Completed | 2007 | 33 | 6 | A | 137 | $22,247 | Not provided | Not provided | Not provided | N/A | Structural | 2013 | Central Indian River Lagoon | Not provided | Not provided | Not provided | Wet Detention Effciency Calculation and TA | yes | 62.6816 | 198.9163
14647 | City of Palm Bay | Central IRL | A | IR12-21 | 0.56 | 0.48 | 0.0051571 | 9.6761 | 1.4664 | 0.0499 | 0.0075623 | 1330 | Residential, High density; Multiple Dwelling Units, Low Rise <Two stories or less> | PB-09 | Basin 1 Drainage Improvements Phase I East of US1 | Wet detention pond | 1,088.0 | 3% | 33 | 197.7 | 3% | 5.9 | 136.6444 | City of Palm Bay | N/A | Basin 1 Drainage Improvements Phase 1 (East of US 1) | Not provided. | Wet Detention Pond | Completed | 2007 | 33 | 6 | A | 137 | $22,247 | Not provided | Not provided | Not provided | N/A | Structural | 2013 | Central Indian River Lagoon | Not provided | Not provided | Not provided | Wet Detention Effciency Calculation and TA | yes | 22.1419 | 20.8699
14648 | City of Palm Bay | Central IRL | A | IR12-21 | 0.56 | 0.48 | 0.012453 | 6.5376 | 0.53737 | 0.081413 | 0.0066919 | 1550 | Other Light Industrial | PB-09 | Basin 1 Drainage Improvements Phase I East of US1 | Wet detention pond | 1,088.0 | 3% | 33 | 197.7 | 3% | 5.9 | 136.6444 | City of Palm Bay | N/A | Basin 1 Drainage Improvements Phase 1 (East of US 1) | Not provided. | Wet Detention Pond | Completed | 2007 | 33 | 6 | A | 137 | $22,247 | Not provided | Not provided | Not provided | N/A | Structural | 2013 | Central Indian River Lagoon | Not provided | Not provided | Not provided | Wet Detention Effciency Calculation and TA | yes | 37.3055 | 50.3956
14649 | Natural Lands | Central IRL | A | IR12-21 | 0.56 | 0.48 | 0.60531 | 6.5376 | 0.53737 | 3.9573 | 0.32528 | 4110 | Pine flatwoods | PB-09 | Basin 1 Drainage Improvements Phase I East of US1 | Wet detention pond | 1,088.0 | 3% | 33 | 197.7 | 3% | 5.9 | 136.6444 | City of Palm Bay | N/A | Basin 1 Drainage Improvements Phase 1 (East of US 1) | Not provided. | Wet Detention Pond | Completed | 2007 | 33 | 6 | A | 137 | $22,247 | Not provided | Not provided | Not provided | N/A | Structural | 2013 | Central Indian River Lagoon | Not provided | Not provided | Not provided | Wet Detention Effciency Calculation and TA | yes | 194.5964 | 2449.6044
14650 | City of Melbourne | Central IRL | A | IR12-21 | 0.56 | 0.48 | 0.13616 | 8.7478 | 1.1942 | 1.1911 | 0.16261 | 1200 | Residential, Medium Density-Two-five dwellingunits per acre | PB-09 | Basin 1 Drainage Improvements Phase I East of US1 | Wet detention pond | 1,088.0 | 3% | 33 | 197.7 | 3% | 5.9 | 136.6444 | City of Palm Bay | N/A | Basin 1 Drainage Improvements Phase 1 (East of US 1) | Not provided. | Wet Detention Pond | Completed | 2007 | 33 | 6 | A | 137 | $22,247 | Not provided | Not provided | Not provided | N/A | Structural | 2013 | Central Indian River Lagoon | Not provided | Not provided | Not provided | Wet Detention Effciency Calculation and TA | yes | 122.048 | 551.0373
14651 | City of Melbourne | Central IRL | A | IR12-21 | 0.56 | 0.48 | 0.4816 | 8.7478 | 1.1942 | 4.2129 | 0.57512 | 1750 | Governmental | PB-09 | Basin 1 Drainage Improvements Phase I East of US1 | Wet detention pond | 1,088.0 | 3% | 33 | 197.7 | 3% | 5.9 | 136.6444 | City of Palm Bay | N/A | Basin 1 Drainage Improvements Phase 1 (East of US 1) | Not provided. | Wet Detention Pond | Completed | 2007 | 33 | 6 | A | 137 | $22,247 | Not provided | Not provided | Not provided | N/A | Structural | 2013 | Central Indian River Lagoon | Not provided | Not provided | Not provided | Wet Detention Effciency Calculation and TA | yes | 177.965 | 1948.9627
14652 | City of Melbourne | Central IRL | A | IR12-21 | 0.56 | 0.48 | 0.11042 | 8.6824 | 1.179 | 0.95869 | 0.13018 | 1200 | Residential, Medium Density-Two-five dwellingunits per acre | PB-09 | Basin 1 Drainage Improvements Phase I East of US1 | Wet detention pond | 1,088.0 | 3% | 33 | 197.7 | 3% | 5.9 | 136.6444 | City of Palm Bay | N/A | Basin 1 Drainage Improvements Phase 1 (East of US 1) | Not provided. | Wet Detention Pond | Completed | 2007 | 33 | 6 | A | 137 | $22,247 | Not provided | Not provided | Not provided | N/A | Structural | 2013 | Central Indian River Lagoon | Not provided | Not provided | Not provided | Wet Detention Effciency Calculation and TA | yes | 194.0273 | 446.8402
14653 | City of Melbourne | Central IRL | A | IR12-21 | 0.56 | 0.48 | 0.50735 | 8.6824 | 1.179 | 4.405 | 0.59816 | 1750 | Governmental | PB-09 | Basin 1 Drainage Improvements Phase I East of US1 | Wet detention pond | 1,088.0 | 3% | 33 | 197.7 | 3% | 5.9 | 136.6444 | City of Palm Bay | N/A | Basin 1 Drainage Improvements Phase 1 (East of US 1) | Not provided. | Wet Detention Pond | Completed | 2007 | 33 | 6 | A | 137 | $22,247 | Not provided | Not provided | Not provided | N/A | Structural | 2013 | Central Indian River Lagoon | Not provided | Not provided | Not provided | Wet Detention Effciency Calculation and TA | yes | 190.3208 | 2053.1598
14654 | City of Melbourne | Central IRL | A | IR12-21 | 0.56 | 0.48 | 0.24343 | 9.9459 | 1.4747 | 2.4211 | 0.359 | 1200 | Residential, Medium Density-Two-five dwellingunits per acre | PB-09 | Basin 1 Drainage Improvements Phase I East of US1 | Wet detention pond | 1,088.0 | 3% | 33 | 197.7 | 3% | 5.9 | 136.6444 | City of Palm Bay | N/A | Basin 1 Drainage Improvements Phase 1 (East of US 1) | Not provided. | Wet Detention Pond | Completed | 2007 | 33 | 6 | A | 137 | $22,247 | Not provided | Not provided | Not provided | N/A | Structural | 2013 | Central Indian River Lagoon | Not provided | Not provided | Not provided | Wet Detention Effciency Calculation and TA | yes | 199.966 | 985.1239
14655 | City of Melbourne | Central IRL | A | IR12-21 | 0.56 | 0.48 | 0.13774 | 9.9459 | 1.4747 | 1.37 | 0.20314 | 1210 | Fixed Single Family Units | PB-09 | Basin 1 Drainage Improvements Phase I East of US1 | Wet detention pond | 1,088.0 | 3% | 33 | 197.7 | 3% | 5.9 | 136.6444 | City of Palm Bay | N/A | Basin 1 Drainage Improvements Phase 1 (East of US 1) | Not provided. | Wet Detention Pond | Completed | 2007 | 33 | 6 | A | 137 | $22,247 | Not provided | Not provided | Not provided | N/A | Structural | 2013 | Central Indian River Lagoon | Not provided | Not provided | Not provided | Wet Detention Effciency Calculation and TA | yes | 110.1124 | 557.4335
14656 | City of Melbourne | Central IRL | A | IR12-21 | 0.56 | 0.48 | 0.016362 | 9.9459 | 1.4747 | 0.16274 | 0.02413 | 1210 | Fixed Single Family Units | PB-09 | Basin 1 Drainage Improvements Phase I East of US1 | Wet detention pond | 1,088.0 | 3% | 33 | 197.7 | 3% | 5.9 | 136.6444 | City of Palm Bay | N/A | Basin 1 Drainage Improvements Phase 1 (East of US 1) | Not provided. | Wet Detention Pond | Completed | 2007 | 33 | 6 | A | 137 | $22,247 | Not provided | Not provided | Not provided | N/A | Structural | 2013 | Central Indian River Lagoon | Not provided | Not provided | Not provided | Wet Detention Effciency Calculation and TA | yes | 35.6407 | 66.2151
14657 | City of Melbourne | Central IRL | A | IR12-21 | 0.56 | 0.48 | 0.19586 | 9.9459 | 1.4747 | 1.948 | 0.28884 | 1210 | Fixed Single Family Units | PB-09 | Basin 1 Drainage Improvements Phase I East of US1 | Wet detention pond | 1,088.0 | 3% | 33 | 197.7 | 3% | 5.9 | 136.6444 | City of Palm Bay | N/A | Basin 1 Drainage Improvements Phase 1 (East of US 1) | Not provided. | Wet Detention Pond | Completed | 2007 | 33 | 6 | A | 137 | $22,247 | Not provided | Not provided | Not provided | N/A | Structural | 2013 | Central Indian River Lagoon | Not provided | Not provided | Not provided | Wet Detention Effciency Calculation and TA | yes | 121.2278 | 792.6211
14658 | City of Melbourne | Central IRL | A | IR12-21 | 0.56 | 0.48 | 0.024366 | 9.9459 | 1.4747 | 0.24234 | 0.035934 | 1210 | Fixed Single Family Units | PB-09 | Basin 1 Drainage Improvements Phase I East of US1 | Wet detention pond | 1,088.0 | 3% | 33 | 197.7 | 3% | 5.9 | 136.6444 | City of Palm Bay | N/A | Basin 1 Drainage Improvements Phase 1 (East of US 1) | Not provided. | Wet Detention Pond | Completed | 2007 | 33 | 6 | A | 137 | $22,247 | Not provided | Not provided | Not provided | N/A | Structural | 2013 | Central Indian River Lagoon | Not provided | Not provided | Not provided | Wet Detention Effciency Calculation and TA | yes | 49.1907 | 98.6064
14659 | City of Melbourne | Central IRL | A | IR12-21 | 0.56 | 0.48 | 0.058693 | 9.6788 | 1.4127 | 0.56808 | 0.082915 | 1200 | Residential, Medium Density-Two-five dwellingunits per acre | PB-09 | Basin 1 Drainage Improvements Phase I East of US1 | Wet detention pond | 1,088.0 | 3% | 33 | 197.7 | 3% | 5.9 | 136.6444 | City of Palm Bay | N/A | Basin 1 Drainage Improvements Phase 1 (East of US 1) | Not provided. | Wet Detention Pond | Completed | 2007 | 33 | 6 | A | 137 | $22,247 | Not provided | Not provided | Not provided | N/A | Structural | 2013 | Central Indian River Lagoon | Not provided | Not provided | Not provided | Wet Detention Effciency Calculation and TA | yes | 112.0966 | 237.5228
14660 | City of Melbourne | Central IRL | A | IR12-21 | 0.56 | 0.48 | 0.033238 | 9.6788 | 1.4127 | 0.32171 | 0.046955 | 1210 | Fixed Single Family Units | PB-09 | Basin 1 Drainage Improvements Phase I East of US1 | Wet detention pond | 1,088.0 | 3% | 33 | 197.7 | 3% | 5.9 | 136.6444 | City of Palm Bay | N/A | Basin 1 Drainage Improvements Phase 1 (East of US 1) | Not provided. | Wet Detention Pond | Completed | 2007 | 33 | 6 | A | 137 | $22,247 | Not provided | Not provided | Not provided | N/A | Structural | 2013 | Central Indian River Lagoon | Not provided | Not provided | Not provided | Wet Detention Effciency Calculation and TA | yes | 86.4836 | 134.5094
14661 | City of Melbourne | Central IRL | A | IR12-21 | 0.56 | 0.48 | 0.0099744 | 9.6788 | 1.4127 | 0.096541 | 0.014091 | 1210 | Fixed Single Family Units | PB-09 | Basin 1 Drainage Improvements Phase I East of US1 | Wet detention pond | 1,088.0 | 3% | 33 | 197.7 | 3% | 5.9 | 136.6444 | City of Palm Bay | N/A | Basin 1 Drainage Improvements Phase 1 (East of US 1) | Not provided. | Wet Detention Pond | Completed | 2007 | 33 | 6 | A | 137 | $22,247 | Not provided | Not provided | Not provided | N/A | Structural | 2013 | Central Indian River Lagoon | Not provided | Not provided | Not provided | Wet Detention Effciency Calculation and TA | yes | 28.2427 | 40.3649
14662 | City of Palm Bay | Central IRL | A | IR12-21 | 0.56 | 0.48 | 0.19494 | 9.6788 | 1.4127 | 1.8868 | 0.27539 | 1200 | Residential, Medium Density-Two-five dwellingunits per acre | PB-09 | Basin 1 Drainage Improvements Phase I East of US1 | Wet detention pond | 1,088.0 | 3% | 33 | 197.7 | 3% | 5.9 | 136.6444 | City of Palm Bay | N/A | Basin 1 Drainage Improvements Phase 1 (East of US 1) | Not provided. | Wet Detention Pond | Completed | 2007 | 33 | 6 | A | 137 | $22,247 | Not provided | Not provided | Not provided | N/A | Structural | 2013 | Central Indian River Lagoon | Not provided | Not provided | Not provided | Wet Detention Effciency Calculation and TA | yes | 114.7237 | 788.9127
14663 | Natural Lands | Central IRL | A | IR12-21 | 0.56 | 0.48 | 0.046938 | 7.335 | 0.79117 | 0.34429 | 0.037136 | 4110 | Pine flatwoods | PB-09 | Basin 1 Drainage Improvements Phase I East of US1 | Wet detention pond | 1,088.0 | 3% | 33 | 197.7 | 3% | 5.9 | 136.6444 | City of Palm Bay | N/A | Basin 1 Drainage Improvements Phase 1 (East of US 1) | Not provided. | Wet Detention Pond | Completed | 2007 | 33 | 6 | A | 137 | $22,247 | Not provided | Not provided | Not provided | N/A | Structural | 2013 | Central Indian River Lagoon | Not provided | Not provided | Not provided | Wet Detention Effciency Calculation and TA | yes | 123.6574 | 189.9533
14664 | Natural Lands | Central IRL | A | IR12-21 | 0.56 | 0.48 | 0.43403 | 7.335 | 0.79117 | 3.1836 | 0.34339 | 6460 | Mixed scrub-shrub wetland | PB-09 | Basin 1 Drainage Improvements Phase I East of US1 | Wet detention pond | 1,088.0 | 3% | 33 | 197.7 | 3% | 5.9 | 136.6444 | City of Palm Bay | N/A | Basin 1 Drainage Improvements Phase 1 (East of US 1) | Not provided. | Wet Detention Pond | Completed | 2007 | 33 | 6 | A | 137 | $22,247 | Not provided | Not provided | Not provided | N/A | Structural | 2013 | Central Indian River Lagoon | Not provided | Not provided | Not provided | Wet Detention Effciency Calculation and TA | yes | 167.6806 | 1756.4561
14665 | City of Palm Bay | Central IRL | A | IR12-21 | 0.56 | 0.48 | 0.1368 | 7.335 | 0.79117 | 1.0034 | 0.10823 | 1710 | Educational Facilities | PB-09 | Basin 1 Drainage Improvements Phase I East of US1 | Wet detention pond | 1,088.0 | 3% | 33 | 197.7 | 3% | 5.9 | 136.6444 | City of Palm Bay | N/A | Basin 1 Drainage Improvements Phase 1 (East of US 1) | Not provided. | Wet Detention Pond | Completed | 2007 | 33 | 6 | A | 137 | $22,247 | Not provided | Not provided | Not provided | N/A | Structural | 2013 | Central Indian River Lagoon | Not provided | Not provided | Not provided | Wet Detention Effciency Calculation and TA | yes | 123.0986 | 553.5907
14666 | City of Palm Bay | Central IRL | A | IR12-21 | 0.56 | 0.48 | 0.024413 | 9.5519 | 1.4038 | 0.2332 | 0.034272 | 1200 | Residential, Medium Density-Two-five dwellingunits per acre | PB-09 | Basin 1 Drainage Improvements Phase I East of US1 | Wet detention pond | 1,088.0 | 3% | 33 | 197.7 | 3% | 5.9 | 136.6444 | City of Palm Bay | N/A | Basin 1 Drainage Improvements Phase 1 (East of US 1) | Not provided. | Wet Detention Pond | Completed | 2007 | 33 | 6 | A | 137 | $22,247 | Not provided | Not provided | Not provided | N/A | Structural | 2013 | Central Indian River Lagoon | Not provided | Not provided | Not provided | Wet Detention Effciency Calculation and TA | yes | 48.003 | 98.7975
14667 | City of Palm Bay | Central IRL | A | IR12-21 | 0.56 | 0.48 | 0.011651 | 9.5519 | 1.4038 | 0.11129 | 0.016357 | 1210 | Fixed Single Family Units | PB-09 | Basin 1 Drainage Improvements Phase I East of US1 | Wet detention pond | 1,088.0 | 3% | 33 | 197.7 | 3% | 5.9 | 136.6444 | City of Palm Bay | N/A | Basin 1 Drainage Improvements Phase 1 (East of US 1) | Not provided. | Wet Detention Pond | Completed | 2007 | 33 | 6 | A | 137 | $22,247 | Not provided | Not provided | Not provided | N/A | Structural | 2013 | Central Indian River Lagoon | Not provided | Not provided | Not provided | Wet Detention Effciency Calculation and TA | yes | 33.0172 | 47.1519
14668 | City of Palm Bay | Central IRL | A | IR12-21 | 0.56 | 0.48 | 0.058216 | 9.5519 | 1.4038 | 0.55608 | 0.081726 | 1210 | Fixed Single Family Units | PB-09 | Basin 1 Drainage Improvements Phase I East of US1 | Wet detention pond | 1,088.0 | 3% | 33 | 197.7 | 3% | 5.9 | 136.6444 | City of Palm Bay | N/A | Basin 1 Drainage Improvements Phase 1 (East of US 1) | Not provided. | Wet Detention Pond | Completed | 2007 | 33 | 6 | A | 137 | $22,247 | Not provided | Not provided | Not provided | N/A | Structural | 2013 | Central Indian River Lagoon | Not provided | Not provided | Not provided | Wet Detention Effciency Calculation and TA | yes | 64.0562 | 235.5938
14669 | City of Palm Bay | Central IRL | A | IR12-21 | 0.56 | 0.48 | 0.11538 | 9.5519 | 1.4038 | 1.1021 | 0.16197 | 1210 | Fixed Single Family Units | PB-09 | Basin 1 Drainage Improvements Phase I East of US1 | Wet detention pond | 1,088.0 | 3% | 33 | 197.7 | 3% | 5.9 | 136.6444 | City of Palm Bay | N/A | Basin 1 Drainage Improvements Phase 1 (East of US 1) | Not provided. | Wet Detention Pond | Completed | 2007 | 33 | 6 | A | 137 | $22,247 | Not provided | Not provided | Not provided | N/A | Structural | 2013 | Central Indian River Lagoon | Not provided | Not provided | Not provided | Wet Detention Effciency Calculation and TA | yes | 95.295 | 466.9214
14670 | City of Palm Bay | Central IRL | A | IR12-21 | 0.56 | 0.48 | 0.21228 | 9.5519 | 1.4038 | 2.0277 | 0.29801 | 1210 | Fixed Single Family Units | PB-09 | Basin 1 Drainage Improvements Phase I East of US1 | Wet detention pond | 1,088.0 | 3% | 33 | 197.7 | 3% | 5.9 | 136.6444 | City of Palm Bay | N/A | Basin 1 Drainage Improvements Phase 1 (East of US 1) | Not provided. | Wet Detention Pond | Completed | 2007 | 33 | 6 | A | 137 | $22,247 | Not provided | Not provided | Not provided | N/A | Structural | 2013 | Central Indian River Lagoon | Not provided | Not provided | Not provided | Wet Detention Effciency Calculation and TA | yes | 118.2936 | 859.0763
14671 | City of Palm Bay | Central IRL | A | IR12-21 | 0.56 | 0.48 | 0.034767 | 9.5519 | 1.4038 | 0.33209 | 0.048807 | 1210 | Fixed Single Family Units | PB-09 | Basin 1 Drainage Improvements Phase I East of US1 | Wet detention pond | 1,088.0 | 3% | 33 | 197.7 | 3% | 5.9 | 136.6444 | City of Palm Bay | N/A | Basin 1 Drainage Improvements Phase 1 (East of US 1) | Not provided. | Wet Detention Pond | Completed | 2007 | 33 | 6 | A | 137 | $22,247 | Not provided | Not provided | Not provided | N/A | Structural | 2013 | Central Indian River Lagoon | Not provided | Not provided | Not provided | Wet Detention Effciency Calculation and TA | yes | 70.0981 | 140.6973
14672 | City of Melbourne | Central IRL | A | IR12-21 | 0.56 | 0.48 | 0.58992 | 11.8641 | 1.5671 | 6.9989 | 0.92449 | 1400 | Commercial and Services | PB-09 | Basin 1 Drainage Improvements Phase I East of US1 | Wet detention pond | 1,088.0 | 3% | 33 | 197.7 | 3% | 5.9 | 136.6444 | City of Palm Bay | N/A | Basin 1 Drainage Improvements Phase 1 (East of US 1) | Not provided. | Wet Detention Pond | Completed | 2007 | 33 | 6 | A | 137 | $22,247 | Not provided | Not provided | Not provided | N/A | Structural | 2013 | Central Indian River Lagoon | Not provided | Not provided | Not provided | Wet Detention Effciency Calculation and TA | yes | 194.8766 | 2387.3342
14673 | City of Melbourne | Central IRL | A | IR12-21 | 0.56 | 0.48 | 0.024906 | 11.8641 | 1.5671 | 0.29549 | 0.039031 | 1720 | Religious | PB-09 | Basin 1 Drainage Improvements Phase I East of US1 | Wet detention pond | 1,088.0 | 3% | 33 | 197.7 | 3% | 5.9 | 136.6444 | City of Palm Bay | N/A | Basin 1 Drainage Improvements Phase 1 (East of US 1) | Not provided. | Wet Detention Pond | Completed | 2007 | 33 | 6 | A | 137 | $22,247 | Not provided | Not provided | Not provided | N/A | Structural | 2013 | Central Indian River Lagoon | Not provided | Not provided | Not provided | Wet Detention Effciency Calculation and TA | yes | 52.8399 | 100.7916
14674 | City of Melbourne | Central IRL | A | IR12-21 | 0.56 | 0.48 | 0.0029342 | 11.8641 | 1.5671 | 0.034812 | 0.0045983 | 1420 | Wholesale Sales and Services <Excluding warehouses associated with industrial use> | PB-09 | Basin 1 Drainage Improvements Phase I East of US1 | Wet detention pond | 1,088.0 | 3% | 33 | 197.7 | 3% | 5.9 | 136.6444 | City of Palm Bay | N/A | Basin 1 Drainage Improvements Phase 1 (East of US 1) | Not provided. | Wet Detention Pond | Completed | 2007 | 33 | 6 | A | 137 | $22,247 | Not provided | Not provided | Not provided | N/A | Structural | 2013 | Central Indian River Lagoon | Not provided | Not provided | Not provided | Wet Detention Effciency Calculation and TA | yes | 18.5121 | 11.8743
14675 | City of Melbourne | Central IRL | A | IR12-21 | 0.56 | 0.48 | 0.019571 | 7.5869 | 1.0395 | 0.14849 | 0.020345 | 1720 | Religious | PB-09 | Basin 1 Drainage Improvements Phase I East of US1 | Wet detention pond | 1,088.0 | 3% | 33 | 197.7 | 3% | 5.9 | 136.6444 | City of Palm Bay | N/A | Basin 1 Drainage Improvements Phase 1 (East of US 1) | Not provided. | Wet Detention Pond | Completed | 2007 | 33 | 6 | A | 137 | $22,247 | Not provided | Not provided | Not provided | N/A | Structural | 2013 | Central Indian River Lagoon | Not provided | Not provided | Not provided | Wet Detention Effciency Calculation and TA | yes | 46.8403 | 79.2027
14676 | City of Palm Bay | Central IRL | A | IR12-21 | 0.56 | 0.48 | 0.05161 | 7.5869 | 1.0395 | 0.39157 | 0.053651 | 1400 | Commercial and Services | PB-09 | Basin 1 Drainage Improvements Phase I East of US1 | Wet detention pond | 1,088.0 | 3% | 33 | 197.7 | 3% | 5.9 | 136.6444 | City of Palm Bay | N/A | Basin 1 Drainage Improvements Phase 1 (East of US 1) | Not provided. | Wet Detention Pond | Completed | 2007 | 33 | 6 | A | 137 | $22,247 | Not provided | Not provided | Not provided | N/A | Structural | 2013 | Central Indian River Lagoon | Not provided | Not provided | Not provided | Wet Detention Effciency Calculation and TA | yes | 119.1883 | 208.8603
14677 | City of Palm Bay | Central IRL | A | IR12-21 | 0.56 | 0.48 | 0.27001 | 7.5869 | 1.0395 | 2.0485 | 0.28068 | 1420 | Wholesale Sales and Services <Excluding warehouses associated with industrial use> | PB-09 | Basin 1 Drainage Improvements Phase I East of US1 | Wet detention pond | 1,088.0 | 3% | 33 | 197.7 | 3% | 5.9 | 136.6444 | City of Palm Bay | N/A | Basin 1 Drainage Improvements Phase 1 (East of US 1) | Not provided. | Wet Detention Pond | Completed | 2007 | 33 | 6 | A | 137 | $22,247 | Not provided | Not provided | Not provided | N/A | Structural | 2013 | Central Indian River Lagoon | Not provided | Not provided | Not provided | Wet Detention Effciency Calculation and TA | yes | 149.1967 | 1092.682
14678 | City of Melbourne | Central IRL | A | IR12-21 | 0.56 | 0.48 | 0.040904 | 7.6094 | 1.0203 | 0.31126 | 0.041736 | 1400 | Commercial and Services | PB-09 | Basin 1 Drainage Improvements Phase I East of US1 | Wet detention pond | 1,088.0 | 3% | 33 | 197.7 | 3% | 5.9 | 136.6444 | City of Palm Bay | N/A | Basin 1 Drainage Improvements Phase 1 (East of US 1) | Not provided. | Wet Detention Pond | Completed | 2007 | 33 | 6 | A | 137 | $22,247 | Not provided | Not provided | Not provided | N/A | Structural | 2013 | Central Indian River Lagoon | Not provided | Not provided | Not provided | Wet Detention Effciency Calculation and TA | yes | 102.1255 | 165.5345
14679 | Agricultural Lands | Central IRL | A | IR12-21 | 0.56 | 0.48 | 0.011196 | 7.6094 | 1.0203 | 0.085194 | 0.011423 | 2110 | Improved Pasture | PB-09 | Basin 1 Drainage Improvements Phase I East of US1 | Wet detention pond | 1,088.0 | 3% | 33 | 197.7 | 3% | 5.9 | 136.6444 | City of Palm Bay | N/A | Basin 1 Drainage Improvements Phase 1 (East of US 1) | Not provided. | Wet Detention Pond | Completed | 2007 | 33 | 6 | A | 137 | $22,247 | Not provided | Not provided | Not provided | N/A | Structural | 2013 | Central Indian River Lagoon | Not provided | Not provided | Not provided | Wet Detention Effciency Calculation and TA | yes | 35.4287 | 45.3081
14680 | City of Melbourne | Central IRL | A | IR12-21 | 0.56 | 0.48 | 0.43783 | 7.6094 | 1.0203 | 3.3316 | 0.44673 | 1420 | Wholesale Sales and Services <Excluding warehouses associated with industrial use> | PB-09 | Basin 1 Drainage Improvements Phase I East of US1 | Wet detention pond | 1,088.0 | 3% | 33 | 197.7 | 3% | 5.9 | 136.6444 | City of Palm Bay | N/A | Basin 1 Drainage Improvements Phase 1 (East of US 1) | Not provided. | Wet Detention Pond | Completed | 2007 | 33 | 6 | A | 137 | $22,247 | Not provided | Not provided | Not provided | N/A | Structural | 2013 | Central Indian River Lagoon | Not provided | Not provided | Not provided | Wet Detention Effciency Calculation and TA | yes | 163.8994 | 1771.8353
14681 | City of Palm Bay | Central IRL | A | IR12-21 | 0.56 | 0.48 | 0.0065376 | 7.6094 | 1.0203 | 0.049747 | 0.0066705 | 1400 | Commercial and Services | PB-09 | Basin 1 Drainage Improvements Phase I East of US1 | Wet detention pond | 1,088.0 | 3% | 33 | 197.7 | 3% | 5.9 | 136.6444 | City of Palm Bay | N/A | Basin 1 Drainage Improvements Phase 1 (East of US 1) | Not provided. | Wet Detention Pond | Completed | 2007 | 33 | 6 | A | 137 | $22,247 | Not provided | Not provided | Not provided | N/A | Structural | 2013 | Central Indian River Lagoon | Not provided | Not provided | Not provided | Wet Detention Effciency Calculation and TA | yes | 22.6332 | 26.4567
14682 | City of Palm Bay | Central IRL | A | IR12-21 | 0.56 | 0.48 | 0.063422 | 7.6094 | 1.0203 | 0.4826 | 0.064711 | 1420 | Wholesale Sales and Services <Excluding warehouses associated with industrial use> | PB-09 | Basin 1 Drainage Improvements Phase I East of US1 | Wet detention pond | 1,088.0 | 3% | 33 | 197.7 | 3% | 5.9 | 136.6444 | City of Palm Bay | N/A | Basin 1 Drainage Improvements Phase 1 (East of US 1) | Not provided. | Wet Detention Pond | Completed | 2007 | 33 | 6 | A | 137 | $22,247 | Not provided | Not provided | Not provided | N/A | Structural | 2013 | Central Indian River Lagoon | Not provided | Not provided | Not provided | Wet Detention Effciency Calculation and TA | yes | 86.1548 | 256.6593
14683 | City of Palm Bay | Central IRL | A | IR12-21 | 0.56 | 0.48 | 0.011844 | 11.8727 | 1.5698 | 0.14062 | 0.018592 | 1550 | Other Light Industrial | PB-09 | Basin 1 Drainage Improvements Phase I East of US1 | Wet detention pond | 1,088.0 | 3% | 33 | 197.7 | 3% | 5.9 | 136.6444 | City of Palm Bay | N/A | Basin 1 Drainage Improvements Phase 1 (East of US 1) | Not provided. | Wet Detention Pond | Completed | 2007 | 33 | 6 | A | 137 | $22,247 | Not provided | Not provided | Not provided | N/A | Structural | 2013 | Central Indian River Lagoon | Not provided | Not provided | Not provided | Wet Detention Effciency Calculation and TA | yes | 35.7862 | 47.9307
14684 | City of Melbourne | Central IRL | A | IR12-21 | 0.56 | 0.48 | 0.14758 | 9.9832 | 1.4804 | 1.4733 | 0.21847 | 1200 | Residential, Medium Density-Two-five dwellingunits per acre | PB-09 | Basin 1 Drainage Improvements Phase I East of US1 | Wet detention pond | 1,088.0 | 3% | 33 | 197.7 | 3% | 5.9 | 136.6444 | City of Palm Bay | N/A | Basin 1 Drainage Improvements Phase 1 (East of US 1) | Not provided. | Wet Detention Pond | Completed | 2007 | 33 | 6 | A | 137 | $22,247 | Not provided | Not provided | Not provided | N/A | Structural | 2013 | Central Indian River Lagoon | Not provided | Not provided | Not provided | Wet Detention Effciency Calculation and TA | yes | 162.2502 | 597.2171
14685 | City of Melbourne | Central IRL | A | IR12-21 | 0.56 | 0.48 | 0.0052917 | 9.9832 | 1.4804 | 0.052828 | 0.0078339 | 1210 | Fixed Single Family Units | PB-09 | Basin 1 Drainage Improvements Phase I East of US1 | Wet detention pond | 1,088.0 | 3% | 33 | 197.7 | 3% | 5.9 | 136.6444 | City of Palm Bay | N/A | Basin 1 Drainage Improvements Phase 1 (East of US 1) | Not provided. | Wet Detention Pond | Completed | 2007 | 33 | 6 | A | 137 | $22,247 | Not provided | Not provided | Not provided | N/A | Structural | 2013 | Central Indian River Lagoon | Not provided | Not provided | Not provided | Wet Detention Effciency Calculation and TA | yes | 38.9939 | 21.4148
14686 | City of Melbourne | Central IRL | A | IR12-21 | 0.56 | 0.48 | 0.16619 | 9.9832 | 1.4804 | 1.6591 | 0.24602 | 1210 | Fixed Single Family Units | PB-09 | Basin 1 Drainage Improvements Phase I East of US1 | Wet detention pond | 1,088.0 | 3% | 33 | 197.7 | 3% | 5.9 | 136.6444 | City of Palm Bay | N/A | Basin 1 Drainage Improvements Phase 1 (East of US 1) | Not provided. | Wet Detention Pond | Completed | 2007 | 33 | 6 | A | 137 | $22,247 | Not provided | Not provided | Not provided | N/A | Structural | 2013 | Central Indian River Lagoon | Not provided | Not provided | Not provided | Wet Detention Effciency Calculation and TA | yes | 107.8867 | 672.5271
14687 | City of Melbourne | Central IRL | A | IR12-21 | 0.56 | 0.48 | 0.001751 | 9.9832 | 1.4804 | 0.017481 | 0.0025922 | 1210 | Fixed Single Family Units | PB-09 | Basin 1 Drainage Improvements Phase I East of US1 | Wet detention pond | 1,088.0 | 3% | 33 | 197.7 | 3% | 5.9 | 136.6444 | City of Palm Bay | N/A | Basin 1 Drainage Improvements Phase 1 (East of US 1) | Not provided. | Wet Detention Pond | Completed | 2007 | 33 | 6 | A | 137 | $22,247 | Not provided | Not provided | Not provided | N/A | Structural | 2013 | Central Indian River Lagoon | Not provided | Not provided | Not provided | Wet Detention Effciency Calculation and TA | yes | 12.9644 | 7.0862
14688 | City of Melbourne | Central IRL | A | IR12-21 | 0.56 | 0.48 | 0.11904 | 9.9832 | 1.4804 | 1.1884 | 0.17622 | 1210 | Fixed Single Family Units | PB-09 | Basin 1 Drainage Improvements Phase I East of US1 | Wet detention pond | 1,088.0 | 3% | 33 | 197.7 | 3% | 5.9 | 136.6444 | City of Palm Bay | N/A | Basin 1 Drainage Improvements Phase 1 (East of US 1) | Not provided. | Wet Detention Pond | Completed | 2007 | 33 | 6 | A | 137 | $22,247 | Not provided | Not provided | Not provided | N/A | Structural | 2013 | Central Indian River Lagoon | Not provided | Not provided | Not provided | Wet Detention Effciency Calculation and TA | yes | 94.8765 | 481.7268
14689 | City of Melbourne | Central IRL | A | IR12-21 | 0.56 | 0.48 | 0.21916 | 8.982 | 1.2487 | 1.9685 | 0.27365 | 1200 | Residential, Medium Density-Two-five dwellingunits per acre | PB-09 | Basin 1 Drainage Improvements Phase I East of US1 | Wet detention pond | 1,088.0 | 3% | 33 | 197.7 | 3% | 5.9 | 136.6444 | City of Palm Bay | N/A | Basin 1 Drainage Improvements Phase 1 (East of US 1) | Not provided. | Wet Detention Pond | Completed | 2007 | 33 | 6 | A | 137 | $22,247 | Not provided | Not provided | Not provided | N/A | Structural | 2013 | Central Indian River Lagoon | Not provided | Not provided | Not provided | Wet Detention Effciency Calculation and TA | yes | 200.9763 | 886.8961
14690 | City of Melbourne | Central IRL | A | IR12-21 | 0.56 | 0.48 | 0.001608 | 8.982 | 1.2487 | 0.014443 | 0.0020079 | 1210 | Fixed Single Family Units | PB-09 | Basin 1 Drainage Improvements Phase I East of US1 | Wet detention pond | 1,088.0 | 3% | 33 | 197.7 | 3% | 5.9 | 136.6444 | City of Palm Bay | N/A | Basin 1 Drainage Improvements Phase 1 (East of US 1) | Not provided. | Wet Detention Pond | Completed | 2007 | 33 | 6 | A | 137 | $22,247 | Not provided | Not provided | Not provided | N/A | Structural | 2013 | Central Indian River Lagoon | Not provided | Not provided | Not provided | Wet Detention Effciency Calculation and TA | yes | 23.5212 | 6.5075
14691 | City of Melbourne | Central IRL | A | IR12-21 | 0.56 | 0.48 | 0.0035492 | 8.982 | 1.2487 | 0.031879 | 0.0044318 | 1210 | Fixed Single Family Units | PB-09 | Basin 1 Drainage Improvements Phase I East of US1 | Wet detention pond | 1,088.0 | 3% | 33 | 197.7 | 3% | 5.9 | 136.6444 | City of Palm Bay | N/A | Basin 1 Drainage Improvements Phase 1 (East of US 1) | Not provided. | Wet Detention Pond | Completed | 2007 | 33 | 6 | A | 137 | $22,247 | Not provided | Not provided | Not provided | N/A | Structural | 2013 | Central Indian River Lagoon | Not provided | Not provided | Not provided | Wet Detention Effciency Calculation and TA | yes | 38.0928 | 14.3632
14692 | City of Melbourne | Central IRL | A | IR12-21 | 0.56 | 0.48 | 0.0041665 | 8.982 | 1.2487 | 0.037423 | 0.0052026 | 1210 | Fixed Single Family Units | PB-09 | Basin 1 Drainage Improvements Phase I East of US1 | Wet detention pond | 1,088.0 | 3% | 33 | 197.7 | 3% | 5.9 | 136.6444 | City of Palm Bay | N/A | Basin 1 Drainage Improvements Phase 1 (East of US 1) | Not provided. | Wet Detention Pond | Completed | 2007 | 33 | 6 | A | 137 | $22,247 | Not provided | Not provided | Not provided | N/A | Structural | 2013 | Central Indian River Lagoon | Not provided | Not provided | Not provided | Wet Detention Effciency Calculation and TA | yes | 38.3383 | 16.8611
14693 | City of Melbourne | Central IRL | A | IR12-21 | 0.56 | 0.48 | 0.38928 | 8.982 | 1.2487 | 3.4965 | 0.48609 | 1750 | Governmental | PB-09 | Basin 1 Drainage Improvements Phase I East of US1 | Wet detention pond | 1,088.0 | 3% | 33 | 197.7 | 3% | 5.9 | 136.6444 | City of Palm Bay | N/A | Basin 1 Drainage Improvements Phase 1 (East of US 1) | Not provided. | Wet Detention Pond | Completed | 2007 | 33 | 6 | A | 137 | $22,247 | Not provided | Not provided | Not provided | N/A | Structural | 2013 | Central Indian River Lagoon | Not provided | Not provided | Not provided | Wet Detention Effciency Calculation and TA | yes | 159.5154 | 1575.372
14694 | Natural Lands | Central IRL | A | IR12-21 | 0.56 | 0.48 | 0.61776 | 6.4971 | 0.52368 | 4.0137 | 0.32351 | 4110 | Pine flatwoods | PB-09 | Basin 1 Drainage Improvements Phase I East of US1 | Wet detention pond | 1,088.0 | 3% | 33 | 197.7 | 3% | 5.9 | 136.6444 | City of Palm Bay | N/A | Basin 1 Drainage Improvements Phase 1 (East of US 1) | Not provided. | Wet Detention Pond | Completed | 2007 | 33 | 6 | A | 137 | $22,247 | Not provided | Not provided | Not provided | N/A | Structural | 2013 | Central Indian River Lagoon | Not provided | Not provided | Not provided | Wet Detention Effciency Calculation and TA | yes | 200 | 2500
14695 | City of Melbourne | Central IRL | A | IR12-21 | 0.56 | 0.48 | 0.014878 | 8.567 | 1.2443 | 0.12746 | 0.018513 | 1720 | Religious | PB-09 | Basin 1 Drainage Improvements Phase I East of US1 | Wet detention pond | 1,088.0 | 3% | 33 | 197.7 | 3% | 5.9 | 136.6444 | City of Palm Bay | N/A | Basin 1 Drainage Improvements Phase 1 (East of US 1) | Not provided. | Wet Detention Pond | Completed | 2007 | 33 | 6 | A | 137 | $22,247 | Not provided | Not provided | Not provided | N/A | Structural | 2013 | Central Indian River Lagoon | Not provided | Not provided | Not provided | Wet Detention Effciency Calculation and TA | yes | 40.84 | 60.2104
14696 | City of Palm Bay | Central IRL | A | IR12-21 | 0.56 | 0.48 | 0.05992 | 8.567 | 1.2443 | 0.51333 | 0.074559 | 1400 | Commercial and Services | PB-09 | Basin 1 Drainage Improvements Phase I East of US1 | Wet detention pond | 1,088.0 | 3% | 33 | 197.7 | 3% | 5.9 | 136.6444 | City of Palm Bay | N/A | Basin 1 Drainage Improvements Phase 1 (East of US 1) | Not provided. | Wet Detention Pond | Completed | 2007 | 33 | 6 | A | 137 | $22,247 | Not provided | Not provided | Not provided | N/A | Structural | 2013 | Central Indian River Lagoon | Not provided | Not provided | Not provided | Wet Detention Effciency Calculation and TA | yes | 120.5334 | 242.4879
14697 | City of Palm Bay | Central IRL | A | IR12-21 | 0.56 | 0.48 | 0.0002808 | 8.567 | 1.2443 | 0.0024056 | 0.00034941 | 1750 | Governmental | PB-09 | Basin 1 Drainage Improvements Phase I East of US1 | Wet detention pond | 1,088.0 | 3% | 33 | 197.7 | 3% | 5.9 | 136.6444 | City of Palm Bay | N/A | Basin 1 Drainage Improvements Phase 1 (East of US 1) | Not provided. | Wet Detention Pond | Completed | 2007 | 33 | 6 | A | 137 | $22,247 | Not provided | Not provided | Not provided | N/A | Structural | 2013 | Central Indian River Lagoon | Not provided | Not provided | Not provided | Wet Detention Effciency Calculation and TA | yes | 28.5664 | 1.1364
14698 | City of Palm Bay | Central IRL | A | IR12-21 | 0.56 | 0.48 | 0.29286 | 8.567 | 1.2443 | 2.5089 | 0.36441 | 1420 | Wholesale Sales and Services <Excluding warehouses associated with industrial use> | PB-09 | Basin 1 Drainage Improvements Phase I East of US1 | Wet detention pond | 1,088.0 | 3% | 33 | 197.7 | 3% | 5.9 | 136.6444 | City of Palm Bay | N/A | Basin 1 Drainage Improvements Phase 1 (East of US 1) | Not provided. | Wet Detention Pond | Completed | 2007 | 33 | 6 | A | 137 | $22,247 | Not provided | Not provided | Not provided | N/A | Structural | 2013 | Central Indian River Lagoon | Not provided | Not provided | Not provided | Wet Detention Effciency Calculation and TA | yes | 152.7816 | 1185.1455
14699 | City of Palm Bay | Central IRL | A | IR12-21 | 0.56 | 0.48 | 0.12162 | 9.5455 | 1.4029 | 1.1609 | 0.17061 | 1200 | Residential, Medium Density-Two-five dwellingunits per acre | PB-09 | Basin 1 Drainage Improvements Phase I East of US1 | Wet detention pond | 1,088.0 | 3% | 33 | 197.7 | 3% | 5.9 | 136.6444 | City of Palm Bay | N/A | Basin 1 Drainage Improvements Phase 1 (East of US 1) | Not provided. | Wet Detention Pond | Completed | 2007 | 33 | 6 | A | 137 | $22,247 | Not provided | Not provided | Not provided | N/A | Structural | 2013 | Central Indian River Lagoon | Not provided | Not provided | Not provided | Wet Detention Effciency Calculation and TA | yes | 141.8891 | 492.1607
14700 | City of Palm Bay | Central IRL | A | IR12-21 | 0.56 | 0.48 | 0.00020984 | 9.5455 | 1.4029 | 0.002003 | 0.00029438 | 1210 | Fixed Single Family Units | PB-09 | Basin 1 Drainage Improvements Phase I East of US1 | Wet detention pond | 1,088.0 | 3% | 33 | 197.7 | 3% | 5.9 | 136.6444 | City of Palm Bay | N/A | Basin 1 Drainage Improvements Phase 1 (East of US 1) | Not provided. | Wet Detention Pond | Completed | 2007 | 33 | 6 | A | 137 | $22,247 | Not provided | Not provided | Not provided | N/A | Structural | 2013 | Central Indian River Lagoon | Not provided | Not provided | Not provided | Wet Detention Effciency Calculation and TA | yes | 4.4498 | 0.84919
14701 | City of Palm Bay | Central IRL | A | IR12-21 | 0.56 | 0.48 | 0.096165 | 9.5455 | 1.4029 | 0.91794 | 0.13491 | 1210 | Fixed Single Family Units | PB-09 | Basin 1 Drainage Improvements Phase I East of US1 | Wet detention pond | 1,088.0 | 3% | 33 | 197.7 | 3% | 5.9 | 136.6444 | City of Palm Bay | N/A | Basin 1 Drainage Improvements Phase 1 (East of US 1) | Not provided. | Wet Detention Pond | Completed | 2007 | 33 | 6 | A | 137 | $22,247 | Not provided | Not provided | Not provided | N/A | Structural | 2013 | Central Indian River Lagoon | Not provided | Not provided | Not provided | Wet Detention Effciency Calculation and TA | yes | 87.9485 | 389.1649
14702 | City of Palm Bay | Central IRL | A | IR12-21 | 0.56 | 0.48 | 0.0014164 | 9.5455 | 1.4029 | 0.013521 | 0.0019871 | 1210 | Fixed Single Family Units | PB-09 | Basin 1 Drainage Improvements Phase I East of US1 | Wet detention pond | 1,088.0 | 3% | 33 | 197.7 | 3% | 5.9 | 136.6444 | City of Palm Bay | N/A | Basin 1 Drainage Improvements Phase 1 (East of US 1) | Not provided. | Wet Detention Pond | Completed | 2007 | 33 | 6 | A | 137 | $22,247 | Not provided | Not provided | Not provided | N/A | Structural | 2013 | Central Indian River Lagoon | Not provided | Not provided | Not provided | Wet Detention Effciency Calculation and TA | yes | 11.6145 | 5.7321
14703 | City of Palm Bay | Central IRL | A | IR12-21 | 0.56 | 0.48 | 0.011659 | 9.5455 | 1.4029 | 0.11129 | 0.016356 | 1210 | Fixed Single Family Units | PB-09 | Basin 1 Drainage Improvements Phase I East of US1 | Wet detention pond | 1,088.0 | 3% | 33 | 197.7 | 3% | 5.9 | 136.6444 | City of Palm Bay | N/A | Basin 1 Drainage Improvements Phase 1 (East of US 1) | Not provided. | Wet Detention Pond | Completed | 2007 | 33 | 6 | A | 137 | $22,247 | Not provided | Not provided | Not provided | N/A | Structural | 2013 | Central Indian River Lagoon | Not provided | Not provided | Not provided | Wet Detention Effciency Calculation and TA | yes | 30.2552 | 47.1815
14704 | City of Melbourne | Central IRL | A | IR12-21 | 0.56 | 0.48 | 0.074279 | 9.5759 | 1.3991 | 0.71129 | 0.10392 | 1200 | Residential, Medium Density-Two-five dwellingunits per acre | PB-09 | Basin 1 Drainage Improvements Phase I East of US1 | Wet detention pond | 1,088.0 | 3% | 33 | 197.7 | 3% | 5.9 | 136.6444 | City of Palm Bay | N/A | Basin 1 Drainage Improvements Phase 1 (East of US 1) | Not provided. | Wet Detention Pond | Completed | 2007 | 33 | 6 | A | 137 | $22,247 | Not provided | Not provided | Not provided | N/A | Structural | 2013 | Central Indian River Lagoon | Not provided | Not provided | Not provided | Wet Detention Effciency Calculation and TA | yes | 200.8584 | 300.5982
14705 | City of Melbourne | Central IRL | A | IR12-21 | 0.56 | 0.48 | 0.38643 | 9.5759 | 1.3991 | 3.7004 | 0.54064 | 1210 | Fixed Single Family Units | PB-09 | Basin 1 Drainage Improvements Phase I East of US1 | Wet detention pond | 1,088.0 | 3% | 33 | 197.7 | 3% | 5.9 | 136.6444 | City of Palm Bay | N/A | Basin 1 Drainage Improvements Phase 1 (East of US 1) | Not provided. | Wet Detention Pond | Completed | 2007 | 33 | 6 | A | 137 | $22,247 | Not provided | Not provided | Not provided | N/A | Structural | 2013 | Central Indian River Lagoon | Not provided | Not provided | Not provided | Wet Detention Effciency Calculation and TA | yes | 158.2076 | 1563.8285
14706 | City of Melbourne | Central IRL | A | IR12-21 | 0.56 | 0.48 | 0.087511 | 9.5759 | 1.3991 | 0.838 | 0.12243 | 1210 | Fixed Single Family Units | PB-09 | Basin 1 Drainage Improvements Phase I East of US1 | Wet detention pond | 1,088.0 | 3% | 33 | 197.7 | 3% | 5.9 | 136.6444 | City of Palm Bay | N/A | Basin 1 Drainage Improvements Phase 1 (East of US 1) | Not provided. | Wet Detention Pond | Completed | 2007 | 33 | 6 | A | 137 | $22,247 | Not provided | Not provided | Not provided | N/A | Structural | 2013 | Central Indian River Lagoon | Not provided | Not provided | Not provided | Wet Detention Effciency Calculation and TA | yes | 97.4152 | 354.1447
14707 | City of Melbourne | Central IRL | A | IR12-21 | 0.56 | 0.48 | 0.069543 | 9.5759 | 1.3991 | 0.66593 | 0.097294 | 1750 | Governmental | PB-09 | Basin 1 Drainage Improvements Phase I East of US1 | Wet detention pond | 1,088.0 | 3% | 33 | 197.7 | 3% | 5.9 | 136.6444 | City of Palm Bay | N/A | Basin 1 Drainage Improvements Phase 1 (East of US 1) | Not provided. | Wet Detention Pond | Completed | 2007 | 33 | 6 | A | 137 | $22,247 | Not provided | Not provided | Not provided | N/A | Structural | 2013 | Central Indian River Lagoon | Not provided | Not provided | Not provided | Wet Detention Effciency Calculation and TA | yes | 108.3462 | 281.4286
14708 | Agricultural Lands | Central IRL | A | IR12-21 | 0.56 | 0.48 | 0.030956 | 6.9495 | 0.67957 | 0.21513 | 0.021037 | 3300 | Mixed Rangeland | PB-09 | Basin 1 Drainage Improvements Phase I East of US1 | Wet detention pond | 1,088.0 | 3% | 33 | 197.7 | 3% | 5.9 | 136.6444 | City of Palm Bay | N/A | Basin 1 Drainage Improvements Phase 1 (East of US 1) | Not provided. | Wet Detention Pond | Completed | 2007 | 33 | 6 | A | 137 | $22,247 | Not provided | Not provided | Not provided | N/A | Structural | 2013 | Central Indian River Lagoon | Not provided | Not provided | Not provided | Wet Detention Effciency Calculation and TA | yes | 80.7509 | 125.2759
14709 | Natural Lands | Central IRL | A | IR12-21 | 0.56 | 0.48 | 0.43835 | 6.9495 | 0.67957 | 3.0463 | 0.29789 | 4110 | Pine flatwoods | PB-09 | Basin 1 Drainage Improvements Phase I East of US1 | Wet detention pond | 1,088.0 | 3% | 33 | 197.7 | 3% | 5.9 | 136.6444 | City of Palm Bay | N/A | Basin 1 Drainage Improvements Phase 1 (East of US 1) | Not provided. | Wet Detention Pond | Completed | 2007 | 33 | 6 | A | 137 | $22,247 | Not provided | Not provided | Not provided | N/A | Structural | 2013 | Central Indian River Lagoon | Not provided | Not provided | Not provided | Wet Detention Effciency Calculation and TA | yes | 172.4401 | 1773.9279
14710 | City of Palm Bay | Central IRL | A | IR12-21 | 0.56 | 0.48 | 0.0049162 | 6.9495 | 0.67957 | 0.034165 | 0.0033409 | 8140 | Roads and Highways | PB-09 | Basin 1 Drainage Improvements Phase I East of US1 | Wet detention pond | 1,088.0 | 3% | 33 | 197.7 | 3% | 5.9 | 136.6444 | City of Palm Bay | N/A | Basin 1 Drainage Improvements Phase 1 (East of US 1) | Not provided. | Wet Detention Pond | Completed | 2007 | 33 | 6 | A | 137 | $22,247 | Not provided | Not provided | Not provided | N/A | Structural | 2013 | Central Indian River Lagoon | Not provided | Not provided | Not provided | Wet Detention Effciency Calculation and TA | yes | 37.0485 | 19.8952
14711 | City of Palm Bay | Central IRL | A | IR12-21 | 0.56 | 0.48 | 0.37731 | 9.5759 | 1.4151 | 3.6131 | 0.53393 | 1200 | Residential, Medium Density-Two-five dwellingunits per acre | PB-09 | Basin 1 Drainage Improvements Phase I East of US1 | Wet detention pond | 1,088.0 | 3% | 33 | 197.7 | 3% | 5.9 | 136.6444 | City of Palm Bay | N/A | Basin 1 Drainage Improvements Phase 1 (East of US 1) | Not provided. | Wet Detention Pond | Completed | 2007 | 33 | 6 | A | 137 | $22,247 | Not provided | Not provided | Not provided | N/A | Structural | 2013 | Central Indian River Lagoon | Not provided | Not provided | Not provided | Wet Detention Effciency Calculation and TA | yes | 154.6558 | 1526.9322
14712 | City of Palm Bay | Central IRL | A | IR12-21 | 0.56 | 0.48 | 1.4074e-05 | 9.5759 | 1.4151 | 0.00013477 | 1.9916e-05 | 1330 | Residential, High density; Multiple Dwelling Units, Low Rise <Two stories or less> | PB-09 | Basin 1 Drainage Improvements Phase I East of US1 | Wet detention pond | 1,088.0 | 3% | 33 | 197.7 | 3% | 5.9 | 136.6444 | City of Palm Bay | N/A | Basin 1 Drainage Improvements Phase 1 (East of US 1) | Not provided. | Wet Detention Pond | Completed | 2007 | 33 | 6 | A | 137 | $22,247 | Not provided | Not provided | Not provided | N/A | Structural | 2013 | Central Indian River Lagoon | Not provided | Not provided | Not provided | Wet Detention Effciency Calculation and TA | yes | 1.2431 | 0.056957
14713 | City of Palm Bay | Central IRL | A | IR12-21 | 0.56 | 0.48 | 0.010643 | 9.5759 | 1.4151 | 0.10191 | 0.01506 | 1330 | Residential, High density; Multiple Dwelling Units, Low Rise <Two stories or less> | PB-09 | Basin 1 Drainage Improvements Phase I East of US1 | Wet detention pond | 1,088.0 | 3% | 33 | 197.7 | 3% | 5.9 | 136.6444 | City of Palm Bay | N/A | Basin 1 Drainage Improvements Phase 1 (East of US 1) | Not provided. | Wet Detention Pond | Completed | 2007 | 33 | 6 | A | 137 | $22,247 | Not provided | Not provided | Not provided | N/A | Structural | 2013 | Central Indian River Lagoon | Not provided | Not provided | Not provided | Wet Detention Effciency Calculation and TA | yes | 31.1508 | 43.0687
14714 | City of Palm Bay | Central IRL | A | IR12-21 | 0.56 | 0.48 | 0.08526 | 9.5759 | 1.4151 | 0.81644 | 0.12065 | 1210 | Fixed Single Family Units | PB-09 | Basin 1 Drainage Improvements Phase I East of US1 | Wet detention pond | 1,088.0 | 3% | 33 | 197.7 | 3% | 5.9 | 136.6444 | City of Palm Bay | N/A | Basin 1 Drainage Improvements Phase 1 (East of US 1) | Not provided. | Wet Detention Pond | Completed | 2007 | 33 | 6 | A | 137 | $22,247 | Not provided | Not provided | Not provided | N/A | Structural | 2013 | Central Indian River Lagoon | Not provided | Not provided | Not provided | Wet Detention Effciency Calculation and TA | yes | 74.0764 | 345.0353
14715 | City of Palm Bay | Central IRL | A | IR12-21 | 0.56 | 0.48 | 0.010612 | 9.5759 | 1.4151 | 0.10162 | 0.015017 | 1210 | Fixed Single Family Units | PB-09 | Basin 1 Drainage Improvements Phase I East of US1 | Wet detention pond | 1,088.0 | 3% | 33 | 197.7 | 3% | 5.9 | 136.6444 | City of Palm Bay | N/A | Basin 1 Drainage Improvements Phase 1 (East of US 1) | Not provided. | Wet Detention Pond | Completed | 2007 | 33 | 6 | A | 137 | $22,247 | Not provided | Not provided | Not provided | N/A | Structural | 2013 | Central Indian River Lagoon | Not provided | Not provided | Not provided | Wet Detention Effciency Calculation and TA | yes | 31.7905 | 42.9446
14716 | City of Palm Bay | Central IRL | A | IR12-21 | 0.56 | 0.48 | 0.12838 | 9.5759 | 1.4151 | 1.2294 | 0.18167 | 1210 | Fixed Single Family Units | PB-09 | Basin 1 Drainage Improvements Phase I East of US1 | Wet detention pond | 1,088.0 | 3% | 33 | 197.7 | 3% | 5.9 | 136.6444 | City of Palm Bay | N/A | Basin 1 Drainage Improvements Phase 1 (East of US 1) | Not provided. | Wet Detention Pond | Completed | 2007 | 33 | 6 | A | 137 | $22,247 | Not provided | Not provided | Not provided | N/A | Structural | 2013 | Central Indian River Lagoon | Not provided | Not provided | Not provided | Wet Detention Effciency Calculation and TA | yes | 101.1666 | 519.5543
14717 | City of Palm Bay | Central IRL | A | IR12-21 | 0.56 | 0.48 | 0.00011229 | 9.5759 | 1.4151 | 0.0010753 | 0.0001589 | 1210 | Fixed Single Family Units | PB-09 | Basin 1 Drainage Improvements Phase I East of US1 | Wet detention pond | 1,088.0 | 3% | 33 | 197.7 | 3% | 5.9 | 136.6444 | City of Palm Bay | N/A | Basin 1 Drainage Improvements Phase 1 (East of US 1) | Not provided. | Wet Detention Pond | Completed | 2007 | 33 | 6 | A | 137 | $22,247 | Not provided | Not provided | Not provided | N/A | Structural | 2013 | Central Indian River Lagoon | Not provided | Not provided | Not provided | Wet Detention Effciency Calculation and TA | yes | 3.2566 | 0.45441
14718 | City of Palm Bay | Central IRL | A | IR12-21 | 0.56 | 0.48 | 0.0054248 | 9.5759 | 1.4151 | 0.051948 | 0.0076765 | 1750 | Governmental | PB-09 | Basin 1 Drainage Improvements Phase I East of US1 | Wet detention pond | 1,088.0 | 3% | 33 | 197.7 | 3% | 5.9 | 136.6444 | City of Palm Bay | N/A | Basin 1 Drainage Improvements Phase 1 (East of US 1) | Not provided. | Wet Detention Pond | Completed | 2007 | 33 | 6 | A | 137 | $22,247 | Not provided | Not provided | Not provided | N/A | Structural | 2013 | Central Indian River Lagoon | Not provided | Not provided | Not provided | Wet Detention Effciency Calculation and TA | yes | 24.427 | 21.9535
14719 | City of Melbourne | Central IRL | A | IR12-21 | 0.56 | 0.48 | 0.15489 | 9.2909 | 1.4717 | 1.439 | 0.22795 | 1200 | Residential, Medium Density-Two-five dwellingunits per acre | PB-09 | Basin 1 Drainage Improvements Phase I East of US1 | Wet detention pond | 1,088.0 | 3% | 33 | 197.7 | 3% | 5.9 | 136.6444 | City of Palm Bay | N/A | Basin 1 Drainage Improvements Phase 1 (East of US 1) | Not provided. | Wet Detention Pond | Completed | 2007 | 33 | 6 | A | 137 | $22,247 | Not provided | Not provided | Not provided | N/A | Structural | 2013 | Central Indian River Lagoon | Not provided | Not provided | Not provided | Wet Detention Effciency Calculation and TA | yes | 124.9174 | 626.805
14720 | Agricultural Lands | Central IRL | A | IR12-21 | 0.56 | 0.48 | 0.46231 | 9.2909 | 1.4717 | 4.2953 | 0.68039 | 2110 | Improved Pasture | PB-09 | Basin 1 Drainage Improvements Phase I East of US1 | Wet detention pond | 1,088.0 | 3% | 33 | 197.7 | 3% | 5.9 | 136.6444 | City of Palm Bay | N/A | Basin 1 Drainage Improvements Phase 1 (East of US 1) | Not provided. | Wet Detention Pond | Completed | 2007 | 33 | 6 | A | 137 | $22,247 | Not provided | Not provided | Not provided | N/A | Structural | 2013 | Central Indian River Lagoon | Not provided | Not provided | Not provided | Wet Detention Effciency Calculation and TA | yes | 174.8426 | 1870.891
14721 | City of Melbourne | Central IRL | A | IR12-21 | 0.56 | 0.48 | 0.00034856 | 9.2909 | 1.4717 | 0.0032384 | 0.00051298 | 1210 | Fixed Single Family Units | PB-09 | Basin 1 Drainage Improvements Phase I East of US1 | Wet detention pond | 1,088.0 | 3% | 33 | 197.7 | 3% | 5.9 | 136.6444 | City of Palm Bay | N/A | Basin 1 Drainage Improvements Phase 1 (East of US 1) | Not provided. | Wet Detention Pond | Completed | 2007 | 33 | 6 | A | 137 | $22,247 | Not provided | Not provided | Not provided | N/A | Structural | 2013 | Central Indian River Lagoon | Not provided | Not provided | Not provided | Wet Detention Effciency Calculation and TA | yes | 12.5979 | 1.4106
14722 | City of Melbourne | Central IRL | A | IR12-21 | 0.56 | 0.48 | 0.00022077 | 9.2909 | 1.4717 | 0.0020512 | 0.00032492 | 1210 | Fixed Single Family Units | PB-09 | Basin 1 Drainage Improvements Phase I East of US1 | Wet detention pond | 1,088.0 | 3% | 33 | 197.7 | 3% | 5.9 | 136.6444 | City of Palm Bay | N/A | Basin 1 Drainage Improvements Phase 1 (East of US 1) | Not provided. | Wet Detention Pond | Completed | 2007 | 33 | 6 | A | 137 | $22,247 | Not provided | Not provided | Not provided | N/A | Structural | 2013 | Central Indian River Lagoon | Not provided | Not provided | Not provided | Wet Detention Effciency Calculation and TA | yes | 17.36 | 0.89344
14723 | City of Melbourne | Central IRL | A | IR12-21 | 0.56 | 0.48 | 0.081468 | 9.9739 | 1.479 | 0.81256 | 0.12049 | 1200 | Residential, Medium Density-Two-five dwellingunits per acre | PB-09 | Basin 1 Drainage Improvements Phase I East of US1 | Wet detention pond | 1,088.0 | 3% | 33 | 197.7 | 3% | 5.9 | 136.6444 | City of Palm Bay | N/A | Basin 1 Drainage Improvements Phase 1 (East of US 1) | Not provided. | Wet Detention Pond | Completed | 2007 | 33 | 6 | A | 137 | $22,247 | Not provided | Not provided | Not provided | N/A | Structural | 2013 | Central Indian River Lagoon | Not provided | Not provided | Not provided | Wet Detention Effciency Calculation and TA | yes | 113.1964 | 329.6903
14724 | City of Melbourne | Central IRL | A | IR12-21 | 0.56 | 0.48 | 0.0026356 | 9.9739 | 1.479 | 0.026287 | 0.0038981 | 1210 | Fixed Single Family Units | PB-09 | Basin 1 Drainage Improvements Phase I East of US1 | Wet detention pond | 1,088.0 | 3% | 33 | 197.7 | 3% | 5.9 | 136.6444 | City of Palm Bay | N/A | Basin 1 Drainage Improvements Phase 1 (East of US 1) | Not provided. | Wet Detention Pond | Completed | 2007 | 33 | 6 | A | 137 | $22,247 | Not provided | Not provided | Not provided | N/A | Structural | 2013 | Central Indian River Lagoon | Not provided | Not provided | Not provided | Wet Detention Effciency Calculation and TA | yes | 40.7867 | 10.6658
14725 | City of Melbourne | Central IRL | A | IR12-21 | 0.56 | 0.48 | 0.12799 | 9.9739 | 1.479 | 1.2766 | 0.18931 | 1210 | Fixed Single Family Units | PB-09 | Basin 1 Drainage Improvements Phase I East of US1 | Wet detention pond | 1,088.0 | 3% | 33 | 197.7 | 3% | 5.9 | 136.6444 | City of Palm Bay | N/A | Basin 1 Drainage Improvements Phase 1 (East of US 1) | Not provided. | Wet Detention Pond | Completed | 2007 | 33 | 6 | A | 137 | $22,247 | Not provided | Not provided | Not provided | N/A | Structural | 2013 | Central Indian River Lagoon | Not provided | Not provided | Not provided | Wet Detention Effciency Calculation and TA | yes | 106.734 | 517.9678
14726 | City of Melbourne | Central IRL | A | IR12-21 | 0.56 | 0.48 | 0.19391 | 9.9739 | 1.479 | 1.934 | 0.2868 | 1210 | Fixed Single Family Units | PB-09 | Basin 1 Drainage Improvements Phase I East of US1 | Wet detention pond | 1,088.0 | 3% | 33 | 197.7 | 3% | 5.9 | 136.6444 | City of Palm Bay | N/A | Basin 1 Drainage Improvements Phase 1 (East of US 1) | Not provided. | Wet Detention Pond | Completed | 2007 | 33 | 6 | A | 137 | $22,247 | Not provided | Not provided | Not provided | N/A | Structural | 2013 | Central Indian River Lagoon | Not provided | Not provided | Not provided | Wet Detention Effciency Calculation and TA | yes | 119.8876 | 784.7238
14727 | City of Melbourne | Central IRL | A | IR12-21 | 0.56 | 0.48 | 0.17481 | 9.9739 | 1.479 | 1.7435 | 0.25855 | 1210 | Fixed Single Family Units | PB-09 | Basin 1 Drainage Improvements Phase I East of US1 | Wet detention pond | 1,088.0 | 3% | 33 | 197.7 | 3% | 5.9 | 136.6444 | City of Palm Bay | N/A | Basin 1 Drainage Improvements Phase 1 (East of US 1) | Not provided. | Wet Detention Pond | Completed | 2007 | 33 | 6 | A | 137 | $22,247 | Not provided | Not provided | Not provided | N/A | Structural | 2013 | Central Indian River Lagoon | Not provided | Not provided | Not provided | Wet Detention Effciency Calculation and TA | yes | 115.9455 | 707.4253
14728 | City of Melbourne | Central IRL | A | IR12-21 | 0.56 | 0.48 | 0.0025661 | 9.9739 | 1.479 | 0.025594 | 0.0037953 | 1210 | Fixed Single Family Units | PB-09 | Basin 1 Drainage Improvements Phase I East of US1 | Wet detention pond | 1,088.0 | 3% | 33 | 197.7 | 3% | 5.9 | 136.6444 | City of Palm Bay | N/A | Basin 1 Drainage Improvements Phase 1 (East of US 1) | Not provided. | Wet Detention Pond | Completed | 2007 | 33 | 6 | A | 137 | $22,247 | Not provided | Not provided | Not provided | N/A | Structural | 2013 | Central Indian River Lagoon | Not provided | Not provided | Not provided | Wet Detention Effciency Calculation and TA | yes | 42.5582 | 10.3846
14729 | City of Melbourne | Central IRL | A | IR12-21 | 0.56 | 0.48 | 0.00037705 | 9.9739 | 1.479 | 0.0037606 | 0.00055767 | 1210 | Fixed Single Family Units | PB-09 | Basin 1 Drainage Improvements Phase I East of US1 | Wet detention pond | 1,088.0 | 3% | 33 | 197.7 | 3% | 5.9 | 136.6444 | City of Palm Bay | N/A | Basin 1 Drainage Improvements Phase 1 (East of US 1) | Not provided. | Wet Detention Pond | Completed | 2007 | 33 | 6 | A | 137 | $22,247 | Not provided | Not provided | Not provided | N/A | Structural | 2013 | Central Indian River Lagoon | Not provided | Not provided | Not provided | Wet Detention Effciency Calculation and TA | yes | 6.9498 | 1.5259
14730 | City of Melbourne | Central IRL | A | IR12-21 | 0.56 | 0.48 | 0.0086725 | 9.9739 | 1.479 | 0.086499 | 0.012827 | 1210 | Fixed Single Family Units | PB-09 | Basin 1 Drainage Improvements Phase I East of US1 | Wet detention pond | 1,088.0 | 3% | 33 | 197.7 | 3% | 5.9 | 136.6444 | City of Palm Bay | N/A | Basin 1 Drainage Improvements Phase 1 (East of US 1) | Not provided. | Wet Detention Pond | Completed | 2007 | 33 | 6 | A | 137 | $22,247 | Not provided | Not provided | Not provided | N/A | Structural | 2013 | Central Indian River Lagoon | Not provided | Not provided | Not provided | Wet Detention Effciency Calculation and TA | yes | 31.7974 | 35.0964
14731 | City of Melbourne | Central IRL | A | IR12-21 | 0.56 | 0.48 | 0.013115 | 9.9739 | 1.479 | 0.13081 | 0.019398 | 1210 | Fixed Single Family Units | PB-09 | Basin 1 Drainage Improvements Phase I East of US1 | Wet detention pond | 1,088.0 | 3% | 33 | 197.7 | 3% | 5.9 | 136.6444 | City of Palm Bay | N/A | Basin 1 Drainage Improvements Phase 1 (East of US 1) | Not provided. | Wet Detention Pond | Completed | 2007 | 33 | 6 | A | 137 | $22,247 | Not provided | Not provided | Not provided | N/A | Structural | 2013 | Central Indian River Lagoon | Not provided | Not provided | Not provided | Wet Detention Effciency Calculation and TA | yes | 43.9064 | 53.0764
14732 | City of Melbourne | Central IRL | A | IR12-21 | 0.56 | 0.48 | 0.012218 | 9.9739 | 1.479 | 0.12186 | 0.018071 | 1210 | Fixed Single Family Units | PB-09 | Basin 1 Drainage Improvements Phase I East of US1 | Wet detention pond | 1,088.0 | 3% | 33 | 197.7 | 3% | 5.9 | 136.6444 | City of Palm Bay | N/A | Basin 1 Drainage Improvements Phase 1 (East of US 1) | Not provided. | Wet Detention Pond | Completed | 2007 | 33 | 6 | A | 137 | $22,247 | Not provided | Not provided | Not provided | N/A | Structural | 2013 | Central Indian River Lagoon | Not provided | Not provided | Not provided | Wet Detention Effciency Calculation and TA | yes | 39.8981 | 49.4438
14733 | City of Melbourne | Central IRL | A | IR12-21 | 0.56 | 0.48 | 0.15729 | 9.9832 | 1.4804 | 1.5702 | 0.23285 | 1200 | Residential, Medium Density-Two-five dwellingunits per acre | PB-09 | Basin 1 Drainage Improvements Phase I East of US1 | Wet detention pond | 1,088.0 | 3% | 33 | 197.7 | 3% | 5.9 | 136.6444 | City of Palm Bay | N/A | Basin 1 Drainage Improvements Phase 1 (East of US 1) | Not provided. | Wet Detention Pond | Completed | 2007 | 33 | 6 | A | 137 | $22,247 | Not provided | Not provided | Not provided | N/A | Structural | 2013 | Central Indian River Lagoon | Not provided | Not provided | Not provided | Wet Detention Effciency Calculation and TA | yes | 225.4571 | 636.5228
14734 | City of Melbourne | Central IRL | A | IR12-21 | 0.56 | 0.48 | 0.12298 | 9.9832 | 1.4804 | 1.2277 | 0.18206 | 1210 | Fixed Single Family Units | PB-09 | Basin 1 Drainage Improvements Phase I East of US1 | Wet detention pond | 1,088.0 | 3% | 33 | 197.7 | 3% | 5.9 | 136.6444 | City of Palm Bay | N/A | Basin 1 Drainage Improvements Phase 1 (East of US 1) | Not provided. | Wet Detention Pond | Completed | 2007 | 33 | 6 | A | 137 | $22,247 | Not provided | Not provided | Not provided | N/A | Structural | 2013 | Central Indian River Lagoon | Not provided | Not provided | Not provided | Wet Detention Effciency Calculation and TA | yes | 101.2457 | 497.6738
14735 | City of Melbourne | Central IRL | A | IR12-21 | 0.56 | 0.48 | 0.18769 | 9.9832 | 1.4804 | 1.8737 | 0.27785 | 1210 | Fixed Single Family Units | PB-09 | Basin 1 Drainage Improvements Phase I East of US1 | Wet detention pond | 1,088.0 | 3% | 33 | 197.7 | 3% | 5.9 | 136.6444 | City of Palm Bay | N/A | Basin 1 Drainage Improvements Phase 1 (East of US 1) | Not provided. | Wet Detention Pond | Completed | 2007 | 33 | 6 | A | 137 | $22,247 | Not provided | Not provided | Not provided | N/A | Structural | 2013 | Central Indian River Lagoon | Not provided | Not provided | Not provided | Wet Detention Effciency Calculation and TA | yes | 115.3074 | 759.5421
14736 | City of Melbourne | Central IRL | A | IR12-21 | 0.56 | 0.48 | 0.14981 | 9.9832 | 1.4804 | 1.4956 | 0.22178 | 1210 | Fixed Single Family Units | PB-09 | Basin 1 Drainage Improvements Phase I East of US1 | Wet detention pond | 1,088.0 | 3% | 33 | 197.7 | 3% | 5.9 | 136.6444 | City of Palm Bay | N/A | Basin 1 Drainage Improvements Phase 1 (East of US 1) | Not provided. | Wet Detention Pond | Completed | 2007 | 33 | 6 | A | 137 | $22,247 | Not provided | Not provided | Not provided | N/A | Structural | 2013 | Central Indian River Lagoon | Not provided | Not provided | Not provided | Wet Detention Effciency Calculation and TA | yes | 107.0852 | 606.2613
14737 | City of Melbourne | Central IRL | A | IR12-21 | 0.56 | 0.48 | 0.17941 | 8.8392 | 1.2172 | 1.5858 | 0.21837 | 1200 | Residential, Medium Density-Two-five dwellingunits per acre | PB-09 | Basin 1 Drainage Improvements Phase I East of US1 | Wet detention pond | 1,088.0 | 3% | 33 | 197.7 | 3% | 5.9 | 136.6444 | City of Palm Bay | N/A | Basin 1 Drainage Improvements Phase 1 (East of US 1) | Not provided. | Wet Detention Pond | Completed | 2007 | 33 | 6 | A | 137 | $22,247 | Not provided | Not provided | Not provided | N/A | Structural | 2013 | Central Indian River Lagoon | Not provided | Not provided | Not provided | Wet Detention Effciency Calculation and TA | yes | 199.6562 | 726.0452
14738 | City of Melbourne | Central IRL | A | IR12-21 | 0.56 | 0.48 | 0.43835 | 8.8392 | 1.2172 | 3.8747 | 0.53356 | 1750 | Governmental | PB-09 | Basin 1 Drainage Improvements Phase I East of US1 | Wet detention pond | 1,088.0 | 3% | 33 | 197.7 | 3% | 5.9 | 136.6444 | City of Palm Bay | N/A | Basin 1 Drainage Improvements Phase 1 (East of US 1) | Not provided. | Wet Detention Pond | Completed | 2007 | 33 | 6 | A | 137 | $22,247 | Not provided | Not provided | Not provided | N/A | Structural | 2013 | Central Indian River Lagoon | Not provided | Not provided | Not provided | Wet Detention Effciency Calculation and TA | yes | 170.1849 | 1773.9548
14739 | City of Palm Bay | Central IRL | A | IR12-21 | 0.56 | 0.48 | 0.21362 | 10.0849 | 1.6467 | 2.1544 | 0.35177 | 1200 | Residential, Medium Density-Two-five dwellingunits per acre | PB-09 | Basin 1 Drainage Improvements Phase I East of US1 | Wet detention pond | 1,088.0 | 3% | 33 | 197.7 | 3% | 5.9 | 136.6444 | City of Palm Bay | N/A | Basin 1 Drainage Improvements Phase 1 (East of US 1) | Not provided. | Wet Detention Pond | Completed | 2007 | 33 | 6 | A | 137 | $22,247 | Not provided | Not provided | Not provided | N/A | Structural | 2013 | Central Indian River Lagoon | Not provided | Not provided | Not provided | Wet Detention Effciency Calculation and TA | yes | 144.9727 | 864.5008
14740 | City of Palm Bay | Central IRL | A | IR12-21 | 0.56 | 0.48 | 0.060838 | 10.0849 | 1.6467 | 0.61354 | 0.10018 | 1300 | Residential, High Density | PB-09 | Basin 1 Drainage Improvements Phase I East of US1 | Wet detention pond | 1,088.0 | 3% | 33 | 197.7 | 3% | 5.9 | 136.6444 | City of Palm Bay | N/A | Basin 1 Drainage Improvements Phase 1 (East of US 1) | Not provided. | Wet Detention Pond | Completed | 2007 | 33 | 6 | A | 137 | $22,247 | Not provided | Not provided | Not provided | N/A | Structural | 2013 | Central Indian River Lagoon | Not provided | Not provided | Not provided | Wet Detention Effciency Calculation and TA | yes | 71.6094 | 246.2017
14741 | City of Palm Bay | Central IRL | A | IR12-21 | 0.56 | 0.48 | 0.11603 | 10.0849 | 1.6467 | 1.1701 | 0.19106 | 1330 | Residential, High density; Multiple Dwelling Units, Low Rise <Two stories or less> | PB-09 | Basin 1 Drainage Improvements Phase I East of US1 | Wet detention pond | 1,088.0 | 3% | 33 | 197.7 | 3% | 5.9 | 136.6444 | City of Palm Bay | N/A | Basin 1 Drainage Improvements Phase 1 (East of US 1) | Not provided. | Wet Detention Pond | Completed | 2007 | 33 | 6 | A | 137 | $22,247 | Not provided | Not provided | Not provided | N/A | Structural | 2013 | Central Indian River Lagoon | Not provided | Not provided | Not provided | Wet Detention Effciency Calculation and TA | yes | 94.0069 | 469.5375
14742 | City of Palm Bay | Central IRL | A | IR12-21 | 0.56 | 0.48 | 0.01695 | 10.0849 | 1.6467 | 0.17094 | 0.027911 | 1330 | Residential, High density; Multiple Dwelling Units, Low Rise <Two stories or less> | PB-09 | Basin 1 Drainage Improvements Phase I East of US1 | Wet detention pond | 1,088.0 | 3% | 33 | 197.7 | 3% | 5.9 | 136.6444 | City of Palm Bay | N/A | Basin 1 Drainage Improvements Phase 1 (East of US 1) | Not provided. | Wet Detention Pond | Completed | 2007 | 33 | 6 | A | 137 | $22,247 | Not provided | Not provided | Not provided | N/A | Structural | 2013 | Central Indian River Lagoon | Not provided | Not provided | Not provided | Wet Detention Effciency Calculation and TA | yes | 35.8087 | 68.5927
14743 | City of Palm Bay | Central IRL | A | IR12-21 | 0.56 | 0.48 | 0.042348 | 10.0849 | 1.6467 | 0.42708 | 0.069735 | 1210 | Fixed Single Family Units | PB-09 | Basin 1 Drainage Improvements Phase I East of US1 | Wet detention pond | 1,088.0 | 3% | 33 | 197.7 | 3% | 5.9 | 136.6444 | City of Palm Bay | N/A | Basin 1 Drainage Improvements Phase 1 (East of US 1) | Not provided. | Wet Detention Pond | Completed | 2007 | 33 | 6 | A | 137 | $22,247 | Not provided | Not provided | Not provided | N/A | Structural | 2013 | Central Indian River Lagoon | Not provided | Not provided | Not provided | Wet Detention Effciency Calculation and TA | yes | 67.7317 | 171.376
14744 | City of Melbourne | Central IRL | A | IR12-21 | 0.56 | 0.48 | 0.12948 | 9.8041 | 1.4749 | 1.2694 | 0.19097 | 1200 | Residential, Medium Density-Two-five dwellingunits per acre | PB-09 | Basin 1 Drainage Improvements Phase I East of US1 | Wet detention pond | 1,088.0 | 3% | 33 | 197.7 | 3% | 5.9 | 136.6444 | City of Palm Bay | N/A | Basin 1 Drainage Improvements Phase 1 (East of US 1) | Not provided. | Wet Detention Pond | Completed | 2007 | 33 | 6 | A | 137 | $22,247 | Not provided | Not provided | Not provided | N/A | Structural | 2013 | Central Indian River Lagoon | Not provided | Not provided | Not provided | Wet Detention Effciency Calculation and TA | yes | 151.2873 | 523.9801
14745 | Agricultural Lands | Central IRL | A | IR12-21 | 0.56 | 0.48 | 0.071384 | 9.8041 | 1.4749 | 0.69986 | 0.10529 | 2130 | Woodland Pasture | PB-09 | Basin 1 Drainage Improvements Phase I East of US1 | Wet detention pond | 1,088.0 | 3% | 33 | 197.7 | 3% | 5.9 | 136.6444 | City of Palm Bay | N/A | Basin 1 Drainage Improvements Phase 1 (East of US 1) | Not provided. | Wet Detention Pond | Completed | 2007 | 33 | 6 | A | 137 | $22,247 | Not provided | Not provided | Not provided | N/A | Structural | 2013 | Central Indian River Lagoon | Not provided | Not provided | Not provided | Wet Detention Effciency Calculation and TA | yes | 87.6498 | 288.8826
14746 | City of Melbourne | Central IRL | A | IR12-21 | 0.56 | 0.48 | 0.1073 | 9.8041 | 1.4749 | 1.052 | 0.15826 | 1210 | Fixed Single Family Units | PB-09 | Basin 1 Drainage Improvements Phase I East of US1 | Wet detention pond | 1,088.0 | 3% | 33 | 197.7 | 3% | 5.9 | 136.6444 | City of Palm Bay | N/A | Basin 1 Drainage Improvements Phase 1 (East of US 1) | Not provided. | Wet Detention Pond | Completed | 2007 | 33 | 6 | A | 137 | $22,247 | Not provided | Not provided | Not provided | N/A | Structural | 2013 | Central Indian River Lagoon | Not provided | Not provided | Not provided | Wet Detention Effciency Calculation and TA | yes | 98.1975 | 434.2349
14747 | City of Melbourne | Central IRL | A | IR12-21 | 0.56 | 0.48 | 0.22371 | 9.8041 | 1.4749 | 2.1933 | 0.32996 | 1210 | Fixed Single Family Units | PB-09 | Basin 1 Drainage Improvements Phase I East of US1 | Wet detention pond | 1,088.0 | 3% | 33 | 197.7 | 3% | 5.9 | 136.6444 | City of Palm Bay | N/A | Basin 1 Drainage Improvements Phase 1 (East of US 1) | Not provided. | Wet Detention Pond | Completed | 2007 | 33 | 6 | A | 137 | $22,247 | Not provided | Not provided | Not provided | N/A | Structural | 2013 | Central Indian River Lagoon | Not provided | Not provided | Not provided | Wet Detention Effciency Calculation and TA | yes | 134.7162 | 905.3364
14748 | City of Melbourne | Central IRL | A | IR12-21 | 0.56 | 0.48 | 0.0037252 | 9.8041 | 1.4749 | 0.036522 | 0.0054944 | 1720 | Religious | PB-09 | Basin 1 Drainage Improvements Phase I East of US1 | Wet detention pond | 1,088.0 | 3% | 33 | 197.7 | 3% | 5.9 | 136.6444 | City of Palm Bay | N/A | Basin 1 Drainage Improvements Phase 1 (East of US 1) | Not provided. | Wet Detention Pond | Completed | 2007 | 33 | 6 | A | 137 | $22,247 | Not provided | Not provided | Not provided | N/A | Structural | 2013 | Central Indian River Lagoon | Not provided | Not provided | Not provided | Wet Detention Effciency Calculation and TA | yes | 65.1767 | 15.0755
14749 | City of Palm Bay | Central IRL | A | IR12-21 | 0.56 | 0.48 | 0.020203 | 8.8855 | 1.3225 | 0.17952 | 0.026719 | 1200 | Residential, Medium Density-Two-five dwellingunits per acre | PB-09 | Basin 1 Drainage Improvements Phase I East of US1 | Wet detention pond | 1,088.0 | 3% | 33 | 197.7 | 3% | 5.9 | 136.6444 | City of Palm Bay | N/A | Basin 1 Drainage Improvements Phase 1 (East of US 1) | Not provided. | Wet Detention Pond | Completed | 2007 | 33 | 6 | A | 137 | $22,247 | Not provided | Not provided | Not provided | N/A | Structural | 2013 | Central Indian River Lagoon | Not provided | Not provided | Not provided | Wet Detention Effciency Calculation and TA | yes | 41.3074 | 81.7595
14750 | City of Palm Bay | Central IRL | A | IR12-21 | 0.56 | 0.48 | 0.07273 | 8.8855 | 1.3225 | 0.64624 | 0.096187 | 1700 | Institutional (Educational,religious,health and military facilities) | PB-09 | Basin 1 Drainage Improvements Phase I East of US1 | Wet detention pond | 1,088.0 | 3% | 33 | 197.7 | 3% | 5.9 | 136.6444 | City of Palm Bay | N/A | Basin 1 Drainage Improvements Phase 1 (East of US 1) | Not provided. | Wet Detention Pond | Completed | 2007 | 33 | 6 | A | 137 | $22,247 | Not provided | Not provided | Not provided | N/A | Structural | 2013 | Central Indian River Lagoon | Not provided | Not provided | Not provided | Wet Detention Effciency Calculation and TA | yes | 81.4024 | 294.3262
14751 | Natural Lands | Central IRL | A | IR12-21 | 0.56 | 0.48 | 0.065348 | 8.8855 | 1.3225 | 0.58065 | 0.086425 | 6460 | Mixed scrub-shrub wetland | PB-09 | Basin 1 Drainage Improvements Phase I East of US1 | Wet detention pond | 1,088.0 | 3% | 33 | 197.7 | 3% | 5.9 | 136.6444 | City of Palm Bay | N/A | Basin 1 Drainage Improvements Phase 1 (East of US 1) | Not provided. | Wet Detention Pond | Completed | 2007 | 33 | 6 | A | 137 | $22,247 | Not provided | Not provided | Not provided | N/A | Structural | 2013 | Central Indian River Lagoon | Not provided | Not provided | Not provided | Wet Detention Effciency Calculation and TA | yes | 73.4512 | 264.4559
14752 | City of Palm Bay | Central IRL | A | IR12-21 | 0.56 | 0.48 | 0.2374 | 8.8855 | 1.3225 | 2.1094 | 0.31396 | 1710 | Educational Facilities | PB-09 | Basin 1 Drainage Improvements Phase I East of US1 | Wet detention pond | 1,088.0 | 3% | 33 | 197.7 | 3% | 5.9 | 136.6444 | City of Palm Bay | N/A | Basin 1 Drainage Improvements Phase 1 (East of US 1) | Not provided. | Wet Detention Pond | Completed | 2007 | 33 | 6 | A | 137 | $22,247 | Not provided | Not provided | Not provided | N/A | Structural | 2013 | Central Indian River Lagoon | Not provided | Not provided | Not provided | Wet Detention Effciency Calculation and TA | yes | 124.0328 | 960.7076
14753 | City of Melbourne | Central IRL | A | IR12-21 | 0.56 | 0.48 | 0.11629 | 9.5701 | 1.4064 | 1.1129 | 0.16355 | 1200 | Residential, Medium Density-Two-five dwellingunits per acre | PB-09 | Basin 1 Drainage Improvements Phase I East of US1 | Wet detention pond | 1,088.0 | 3% | 33 | 197.7 | 3% | 5.9 | 136.6444 | City of Palm Bay | N/A | Basin 1 Drainage Improvements Phase 1 (East of US 1) | Not provided. | Wet Detention Pond | Completed | 2007 | 33 | 6 | A | 137 | $22,247 | Not provided | Not provided | Not provided | N/A | Structural | 2013 | Central Indian River Lagoon | Not provided | Not provided | Not provided | Wet Detention Effciency Calculation and TA | yes | 118.739 | 470.5966
14754 | City of Melbourne | Central IRL | A | IR12-21 | 0.56 | 0.48 | 0.093954 | 9.5701 | 1.4064 | 0.89915 | 0.13214 | 1210 | Fixed Single Family Units | PB-09 | Basin 1 Drainage Improvements Phase I East of US1 | Wet detention pond | 1,088.0 | 3% | 33 | 197.7 | 3% | 5.9 | 136.6444 | City of Palm Bay | N/A | Basin 1 Drainage Improvements Phase 1 (East of US 1) | Not provided. | Wet Detention Pond | Completed | 2007 | 33 | 6 | A | 137 | $22,247 | Not provided | Not provided | Not provided | N/A | Structural | 2013 | Central Indian River Lagoon | Not provided | Not provided | Not provided | Wet Detention Effciency Calculation and TA | yes | 98.7248 | 380.2188
14755 | City of Melbourne | Central IRL | A | IR12-21 | 0.56 | 0.48 | 0.17794 | 9.5701 | 1.4064 | 1.7029 | 0.25026 | 1210 | Fixed Single Family Units | PB-09 | Basin 1 Drainage Improvements Phase I East of US1 | Wet detention pond | 1,088.0 | 3% | 33 | 197.7 | 3% | 5.9 | 136.6444 | City of Palm Bay | N/A | Basin 1 Drainage Improvements Phase 1 (East of US 1) | Not provided. | Wet Detention Pond | Completed | 2007 | 33 | 6 | A | 137 | $22,247 | Not provided | Not provided | Not provided | N/A | Structural | 2013 | Central Indian River Lagoon | Not provided | Not provided | Not provided | Wet Detention Effciency Calculation and TA | yes | 116.3396 | 720.0991
14756 | City of Melbourne | Central IRL | A | IR12-21 | 0.56 | 0.48 | 0.1718 | 9.5701 | 1.4064 | 1.6441 | 0.24163 | 1210 | Fixed Single Family Units | PB-09 | Basin 1 Drainage Improvements Phase I East of US1 | Wet detention pond | 1,088.0 | 3% | 33 | 197.7 | 3% | 5.9 | 136.6444 | City of Palm Bay | N/A | Basin 1 Drainage Improvements Phase 1 (East of US 1) | Not provided. | Wet Detention Pond | Completed | 2007 | 33 | 6 | A | 137 | $22,247 | Not provided | Not provided | Not provided | N/A | Structural | 2013 | Central Indian River Lagoon | Not provided | Not provided | Not provided | Wet Detention Effciency Calculation and TA | yes | 115.9527 | 695.2552
14757 | City of Melbourne | Central IRL | A | IR12-21 | 0.56 | 0.48 | 0.057781 | 9.5701 | 1.4064 | 0.55296 | 0.081265 | 1210 | Fixed Single Family Units | PB-09 | Basin 1 Drainage Improvements Phase I East of US1 | Wet detention pond | 1,088.0 | 3% | 33 | 197.7 | 3% | 5.9 | 136.6444 | City of Palm Bay | N/A | Basin 1 Drainage Improvements Phase 1 (East of US 1) | Not provided. | Wet Detention Pond | Completed | 2007 | 33 | 6 | A | 137 | $22,247 | Not provided | Not provided | Not provided | N/A | Structural | 2013 | Central Indian River Lagoon | Not provided | Not provided | Not provided | Wet Detention Effciency Calculation and TA | yes | 94.259 | 233.8302
14758 | Agricultural Lands | Central IRL | A | IR12-21 | 0.56 | 0.48 | 0.49112 | 8.5451 | 1.3399 | 4.1966 | 0.65807 | 2110 | Improved Pasture | PB-09 | Basin 1 Drainage Improvements Phase I East of US1 | Wet detention pond | 1,088.0 | 3% | 33 | 197.7 | 3% | 5.9 | 136.6444 | City of Palm Bay | N/A | Basin 1 Drainage Improvements Phase 1 (East of US 1) | Not provided. | Wet Detention Pond | Completed | 2007 | 33 | 6 | A | 137 | $22,247 | Not provided | Not provided | Not provided | N/A | Structural | 2013 | Central Indian River Lagoon | Not provided | Not provided | Not provided | Wet Detention Effciency Calculation and TA | yes | 189.8513 | 1987.4776
14759 | Natural Lands | Central IRL | A | IR12-21 | 0.56 | 0.48 | 0.12665 | 8.5451 | 1.3399 | 1.0822 | 0.1697 | 3200 | Shrub and Brushland | PB-09 | Basin 1 Drainage Improvements Phase I East of US1 | Wet detention pond | 1,088.0 | 3% | 33 | 197.7 | 3% | 5.9 | 136.6444 | City of Palm Bay | N/A | Basin 1 Drainage Improvements Phase 1 (East of US 1) | Not provided. | Wet Detention Pond | Completed | 2007 | 33 | 6 | A | 137 | $22,247 | Not provided | Not provided | Not provided | N/A | Structural | 2013 | Central Indian River Lagoon | Not provided | Not provided | Not provided | Wet Detention Effciency Calculation and TA | yes | 106.4632 | 512.5224
14760 | City of Melbourne | Central IRL | A | IR12-21 | 0.56 | 0.48 | 0.019268 | 8.3348 | 1.1437 | 0.1606 | 0.022036 | 1200 | Residential, Medium Density-Two-five dwellingunits per acre | PB-09 | Basin 1 Drainage Improvements Phase I East of US1 | Wet detention pond | 1,088.0 | 3% | 33 | 197.7 | 3% | 5.9 | 136.6444 | City of Palm Bay | N/A | Basin 1 Drainage Improvements Phase 1 (East of US 1) | Not provided. | Wet Detention Pond | Completed | 2007 | 33 | 6 | A | 137 | $22,247 | Not provided | Not provided | Not provided | N/A | Structural | 2013 | Central Indian River Lagoon | Not provided | Not provided | Not provided | Wet Detention Effciency Calculation and TA | yes | 88.1185 | 77.975
14761 | City of Palm Bay | Central IRL | A | IR12-21 | 0.56 | 0.48 | 0.23585 | 9.5597 | 1.4044 | 2.2547 | 0.33123 | 1200 | Residential, Medium Density-Two-five dwellingunits per acre | PB-09 | Basin 1 Drainage Improvements Phase I East of US1 | Wet detention pond | 1,088.0 | 3% | 33 | 197.7 | 3% | 5.9 | 136.6444 | City of Palm Bay | N/A | Basin 1 Drainage Improvements Phase 1 (East of US 1) | Not provided. | Wet Detention Pond | Completed | 2007 | 33 | 6 | A | 137 | $22,247 | Not provided | Not provided | Not provided | N/A | Structural | 2013 | Central Indian River Lagoon | Not provided | Not provided | Not provided | Wet Detention Effciency Calculation and TA | yes | 154.722 | 954.4533
14762 | City of Palm Bay | Central IRL | A | IR12-21 | 0.56 | 0.48 | 0.068584 | 9.5597 | 1.4044 | 0.65565 | 0.096319 | 1210 | Fixed Single Family Units | PB-09 | Basin 1 Drainage Improvements Phase I East of US1 | Wet detention pond | 1,088.0 | 3% | 33 | 197.7 | 3% | 5.9 | 136.6444 | City of Palm Bay | N/A | Basin 1 Drainage Improvements Phase 1 (East of US 1) | Not provided. | Wet Detention Pond | Completed | 2007 | 33 | 6 | A | 137 | $22,247 | Not provided | Not provided | Not provided | N/A | Structural | 2013 | Central Indian River Lagoon | Not provided | Not provided | Not provided | Wet Detention Effciency Calculation and TA | yes | 80.0931 | 277.5511
14763 | City of Palm Bay | Central IRL | A | IR12-21 | 0.56 | 0.48 | 0.08241 | 9.5597 | 1.4044 | 0.78782 | 0.11574 | 1210 | Fixed Single Family Units | PB-09 | Basin 1 Drainage Improvements Phase I East of US1 | Wet detention pond | 1,088.0 | 3% | 33 | 197.7 | 3% | 5.9 | 136.6444 | City of Palm Bay | N/A | Basin 1 Drainage Improvements Phase 1 (East of US 1) | Not provided. | Wet Detention Pond | Completed | 2007 | 33 | 6 | A | 137 | $22,247 | Not provided | Not provided | Not provided | N/A | Structural | 2013 | Central Indian River Lagoon | Not provided | Not provided | Not provided | Wet Detention Effciency Calculation and TA | yes | 82.9615 | 333.5031
14764 | City of Palm Bay | Central IRL | A | IR12-21 | 0.56 | 0.48 | 0.0011544 | 9.5597 | 1.4044 | 0.011036 | 0.0016212 | 1210 | Fixed Single Family Units | PB-09 | Basin 1 Drainage Improvements Phase I East of US1 | Wet detention pond | 1,088.0 | 3% | 33 | 197.7 | 3% | 5.9 | 136.6444 | City of Palm Bay | N/A | Basin 1 Drainage Improvements Phase 1 (East of US 1) | Not provided. | Wet Detention Pond | Completed | 2007 | 33 | 6 | A | 137 | $22,247 | Not provided | Not provided | Not provided | N/A | Structural | 2013 | Central Indian River Lagoon | Not provided | Not provided | Not provided | Wet Detention Effciency Calculation and TA | yes | 10.428 | 4.6716
14765 | City of Palm Bay | Central IRL | A | IR12-21 | 0.56 | 0.48 | 0.10347 | 9.5597 | 1.4044 | 0.98912 | 0.14531 | 1210 | Fixed Single Family Units | PB-09 | Basin 1 Drainage Improvements Phase I East of US1 | Wet detention pond | 1,088.0 | 3% | 33 | 197.7 | 3% | 5.9 | 136.6444 | City of Palm Bay | N/A | Basin 1 Drainage Improvements Phase 1 (East of US 1) | Not provided. | Wet Detention Pond | Completed | 2007 | 33 | 6 | A | 137 | $22,247 | Not provided | Not provided | Not provided | N/A | Structural | 2013 | Central Indian River Lagoon | Not provided | Not provided | Not provided | Wet Detention Effciency Calculation and TA | yes | 94.0419 | 418.717
14766 | City of Palm Bay | Central IRL | A | IR12-21 | 0.56 | 0.48 | 0.11296 | 9.5597 | 1.4044 | 1.0798 | 0.15863 | 1210 | Fixed Single Family Units | PB-09 | Basin 1 Drainage Improvements Phase I East of US1 | Wet detention pond | 1,088.0 | 3% | 33 | 197.7 | 3% | 5.9 | 136.6444 | City of Palm Bay | N/A | Basin 1 Drainage Improvements Phase 1 (East of US 1) | Not provided. | Wet Detention Pond | Completed | 2007 | 33 | 6 | A | 137 | $22,247 | Not provided | Not provided | Not provided | N/A | Structural | 2013 | Central Indian River Lagoon | Not provided | Not provided | Not provided | Wet Detention Effciency Calculation and TA | yes | 92.6004 | 457.1164
14767 | City of Palm Bay | Central IRL | A | IR12-21 | 0.56 | 0.48 | 0.010279 | 9.5597 | 1.4044 | 0.098263 | 0.014435 | 1210 | Fixed Single Family Units | PB-09 | Basin 1 Drainage Improvements Phase I East of US1 | Wet detention pond | 1,088.0 | 3% | 33 | 197.7 | 3% | 5.9 | 136.6444 | City of Palm Bay | N/A | Basin 1 Drainage Improvements Phase 1 (East of US 1) | Not provided. | Wet Detention Pond | Completed | 2007 | 33 | 6 | A | 137 | $22,247 | Not provided | Not provided | Not provided | N/A | Structural | 2013 | Central Indian River Lagoon | Not provided | Not provided | Not provided | Wet Detention Effciency Calculation and TA | yes | 31.1828 | 41.5969
14768 | City of Palm Bay | Central IRL | A | IR12-21 | 0.56 | 0.48 | 0.0030618 | 9.5597 | 1.4044 | 0.02927 | 0.0042999 | 1750 | Governmental | PB-09 | Basin 1 Drainage Improvements Phase I East of US1 | Wet detention pond | 1,088.0 | 3% | 33 | 197.7 | 3% | 5.9 | 136.6444 | City of Palm Bay | N/A | Basin 1 Drainage Improvements Phase 1 (East of US 1) | Not provided. | Wet Detention Pond | Completed | 2007 | 33 | 6 | A | 137 | $22,247 | Not provided | Not provided | Not provided | N/A | Structural | 2013 | Central Indian River Lagoon | Not provided | Not provided | Not provided | Wet Detention Effciency Calculation and TA | yes | 17.1631 | 12.3906
14769 | City of Melbourne | Central IRL | A | IR12-21 | 0.56 | 0.48 | 0.0032266 | 10.1994 | 1.3461 | 0.032909 | 0.0043434 | 1420 | Wholesale Sales and Services <Excluding warehouses associated with industrial use> | PB-09 | Basin 1 Drainage Improvements Phase I East of US1 | Wet detention pond | 1,088.0 | 3% | 33 | 197.7 | 3% | 5.9 | 136.6444 | City of Palm Bay | N/A | Basin 1 Drainage Improvements Phase 1 (East of US 1) | Not provided. | Wet Detention Pond | Completed | 2007 | 33 | 6 | A | 137 | $22,247 | Not provided | Not provided | Not provided | N/A | Structural | 2013 | Central Indian River Lagoon | Not provided | Not provided | Not provided | Wet Detention Effciency Calculation and TA | yes | 44.8328 | 13.0574
14770 | City of Melbourne | Central IRL | A | IR12-21 | 0.56 | 0.48 | 0.061202 | 8.5575 | 1.1499 | 0.52373 | 0.070378 | 1200 | Residential, Medium Density-Two-five dwellingunits per acre | PB-09 | Basin 1 Drainage Improvements Phase I East of US1 | Wet detention pond | 1,088.0 | 3% | 33 | 197.7 | 3% | 5.9 | 136.6444 | City of Palm Bay | N/A | Basin 1 Drainage Improvements Phase 1 (East of US 1) | Not provided. | Wet Detention Pond | Completed | 2007 | 33 | 6 | A | 137 | $22,247 | Not provided | Not provided | Not provided | N/A | Structural | 2013 | Central Indian River Lagoon | Not provided | Not provided | Not provided | Wet Detention Effciency Calculation and TA | yes | 109.9164 | 247.6751
14771 | City of Melbourne | Central IRL | A | IR12-21 | 0.56 | 0.48 | 0.55656 | 8.5575 | 1.1499 | 4.7628 | 0.64001 | 1750 | Governmental | PB-09 | Basin 1 Drainage Improvements Phase I East of US1 | Wet detention pond | 1,088.0 | 3% | 33 | 197.7 | 3% | 5.9 | 136.6444 | City of Palm Bay | N/A | Basin 1 Drainage Improvements Phase 1 (East of US 1) | Not provided. | Wet Detention Pond | Completed | 2007 | 33 | 6 | A | 137 | $22,247 | Not provided | Not provided | Not provided | N/A | Structural | 2013 | Central Indian River Lagoon | Not provided | Not provided | Not provided | Wet Detention Effciency Calculation and TA | yes | 190.1024 | 2252.3249
14772 | Natural Lands | Central IRL | A | IR12-21 | 0.56 | 0.48 | 0.61776 | 6.5146 | 0.52555 | 4.0245 | 0.32466 | 4110 | Pine flatwoods | PB-09 | Basin 1 Drainage Improvements Phase I East of US1 | Wet detention pond | 1,088.0 | 3% | 33 | 197.7 | 3% | 5.9 | 136.6444 | City of Palm Bay | N/A | Basin 1 Drainage Improvements Phase 1 (East of US 1) | Not provided. | Wet Detention Pond | Completed | 2007 | 33 | 6 | A | 137 | $22,247 | Not provided | Not provided | Not provided | N/A | Structural | 2013 | Central Indian River Lagoon | Not provided | Not provided | Not provided | Wet Detention Effciency Calculation and TA | yes | 200 | 2500
14773 | City of Melbourne | Central IRL | A | IR12-21 | 0.56 | 0.48 | 0.13558 | 11.94 | 1.5858 | 1.6188 | 0.215 | 1400 | Commercial and Services | PB-09 | Basin 1 Drainage Improvements Phase I East of US1 | Wet detention pond | 1,088.0 | 3% | 33 | 197.7 | 3% | 5.9 | 136.6444 | City of Palm Bay | N/A | Basin 1 Drainage Improvements Phase 1 (East of US 1) | Not provided. | Wet Detention Pond | Completed | 2007 | 33 | 6 | A | 137 | $22,247 | Not provided | Not provided | Not provided | N/A | Structural | 2013 | Central Indian River Lagoon | Not provided | Not provided | Not provided | Wet Detention Effciency Calculation and TA | yes | 171.7499 | 548.659
14774 | City of Melbourne | Central IRL | A | IR12-21 | 0.56 | 0.48 | 0.16801 | 11.94 | 1.5858 | 2.006 | 0.26643 | 1410 | Retail Sales and Services | PB-09 | Basin 1 Drainage Improvements Phase I East of US1 | Wet detention pond | 1,088.0 | 3% | 33 | 197.7 | 3% | 5.9 | 136.6444 | City of Palm Bay | N/A | Basin 1 Drainage Improvements Phase 1 (East of US 1) | Not provided. | Wet Detention Pond | Completed | 2007 | 33 | 6 | A | 137 | $22,247 | Not provided | Not provided | Not provided | N/A | Structural | 2013 | Central Indian River Lagoon | Not provided | Not provided | Not provided | Wet Detention Effciency Calculation and TA | yes | 119.0813 | 679.9026
14775 | Agricultural Lands | Central IRL | A | IR12-21 | 0.56 | 0.48 | 0.072645 | 6.5636 | 0.86389 | 0.47681 | 0.062757 | 2110 | Improved Pasture | PB-09 | Basin 1 Drainage Improvements Phase I East of US1 | Wet detention pond | 1,088.0 | 3% | 33 | 197.7 | 3% | 5.9 | 136.6444 | City of Palm Bay | N/A | Basin 1 Drainage Improvements Phase 1 (East of US 1) | Not provided. | Wet Detention Pond | Completed | 2007 | 33 | 6 | A | 137 | $22,247 | Not provided | Not provided | Not provided | N/A | Structural | 2013 | Central Indian River Lagoon | Not provided | Not provided | Not provided | Wet Detention Effciency Calculation and TA | yes | 112.2262 | 293.9821
14776 | Natural Lands | Central IRL | A | IR12-21 | 0.56 | 0.48 | 0.42523 | 6.5636 | 0.86389 | 2.791 | 0.36735 | 3200 | Shrub and Brushland | PB-09 | Basin 1 Drainage Improvements Phase I East of US1 | Wet detention pond | 1,088.0 | 3% | 33 | 197.7 | 3% | 5.9 | 136.6444 | City of Palm Bay | N/A | Basin 1 Drainage Improvements Phase 1 (East of US 1) | Not provided. | Wet Detention Pond | Completed | 2007 | 33 | 6 | A | 137 | $22,247 | Not provided | Not provided | Not provided | N/A | Structural | 2013 | Central Indian River Lagoon | Not provided | Not provided | Not provided | Wet Detention Effciency Calculation and TA | yes | 172.0244 | 1720.8439
14777 | Natural Lands | Central IRL | A | IR12-21 | 0.56 | 0.48 | 0.096237 | 8.5584 | 1.0583 | 0.82363 | 0.10184 | 4110 | Pine flatwoods | PB-09 | Basin 1 Drainage Improvements Phase I East of US1 | Wet detention pond | 1,088.0 | 3% | 33 | 197.7 | 3% | 5.9 | 136.6444 | City of Palm Bay | N/A | Basin 1 Drainage Improvements Phase 1 (East of US 1) | Not provided. | Wet Detention Pond | Completed | 2007 | 33 | 6 | A | 137 | $22,247 | Not provided | Not provided | Not provided | N/A | Structural | 2013 | Central Indian River Lagoon | Not provided | Not provided | Not provided | Wet Detention Effciency Calculation and TA | yes | 104.1418 | 389.4564
14778 | City of Melbourne | Central IRL | A | IR12-21 | 0.56 | 0.48 | 0.13461 | 8.9848 | 1.3811 | 1.2095 | 0.18591 | 1200 | Residential, Medium Density-Two-five dwellingunits per acre | PB-09 | Basin 1 Drainage Improvements Phase I East of US1 | Wet detention pond | 1,088.0 | 3% | 33 | 197.7 | 3% | 5.9 | 136.6444 | City of Palm Bay | N/A | Basin 1 Drainage Improvements Phase 1 (East of US 1) | Not provided. | Wet Detention Pond | Completed | 2007 | 33 | 6 | A | 137 | $22,247 | Not provided | Not provided | Not provided | N/A | Structural | 2013 | Central Indian River Lagoon | Not provided | Not provided | Not provided | Wet Detention Effciency Calculation and TA | yes | 129.3325 | 544.7621
14779 | Agricultural Lands | Central IRL | A | IR12-21 | 0.56 | 0.48 | 0.09041 | 8.9848 | 1.3811 | 0.81231 | 0.12486 | 2110 | Improved Pasture | PB-09 | Basin 1 Drainage Improvements Phase I East of US1 | Wet detention pond | 1,088.0 | 3% | 33 | 197.7 | 3% | 5.9 | 136.6444 | City of Palm Bay | N/A | Basin 1 Drainage Improvements Phase 1 (East of US 1) | Not provided. | Wet Detention Pond | Completed | 2007 | 33 | 6 | A | 137 | $22,247 | Not provided | Not provided | Not provided | N/A | Structural | 2013 | Central Indian River Lagoon | Not provided | Not provided | Not provided | Wet Detention Effciency Calculation and TA | yes | 80.1495 | 365.8761
14780 | Natural Lands | Central IRL | A | IR12-21 | 0.56 | 0.48 | 0.047769 | 8.9848 | 1.3811 | 0.4292 | 0.065974 | 3200 | Shrub and Brushland | PB-09 | Basin 1 Drainage Improvements Phase I East of US1 | Wet detention pond | 1,088.0 | 3% | 33 | 197.7 | 3% | 5.9 | 136.6444 | City of Palm Bay | N/A | Basin 1 Drainage Improvements Phase 1 (East of US 1) | Not provided. | Wet Detention Pond | Completed | 2007 | 33 | 6 | A | 137 | $22,247 | Not provided | Not provided | Not provided | N/A | Structural | 2013 | Central Indian River Lagoon | Not provided | Not provided | Not provided | Wet Detention Effciency Calculation and TA | yes | 94.1515 | 193.315
14781 | City of Palm Bay | Central IRL | A | IR12-21 | 0.56 | 0.48 | 0.0046189 | 8.9848 | 1.3811 | 0.0415 | 0.0063791 | 1330 | Residential, High density; Multiple Dwelling Units, Low Rise <Two stories or less> | PB-09 | Basin 1 Drainage Improvements Phase I East of US1 | Wet detention pond | 1,088.0 | 3% | 33 | 197.7 | 3% | 5.9 | 136.6444 | City of Palm Bay | N/A | Basin 1 Drainage Improvements Phase 1 (East of US 1) | Not provided. | Wet Detention Pond | Completed | 2007 | 33 | 6 | A | 137 | $22,247 | Not provided | Not provided | Not provided | N/A | Structural | 2013 | Central Indian River Lagoon | Not provided | Not provided | Not provided | Wet Detention Effciency Calculation and TA | yes | 22.9056 | 18.692
14782 | City of Palm Bay | Central IRL | A | IR12-21 | 0.56 | 0.48 | 0.044151 | 8.9848 | 1.3811 | 0.39668 | 0.060976 | 1330 | Residential, High density; Multiple Dwelling Units, Low Rise <Two stories or less> | PB-09 | Basin 1 Drainage Improvements Phase I East of US1 | Wet detention pond | 1,088.0 | 3% | 33 | 197.7 | 3% | 5.9 | 136.6444 | City of Palm Bay | N/A | Basin 1 Drainage Improvements Phase 1 (East of US 1) | Not provided. | Wet Detention Pond | Completed | 2007 | 33 | 6 | A | 137 | $22,247 | Not provided | Not provided | Not provided | N/A | Structural | 2013 | Central Indian River Lagoon | Not provided | Not provided | Not provided | Wet Detention Effciency Calculation and TA | yes | 59.973 | 178.6717
14783 | City of Melbourne | Central IRL | A | IR12-21 | 0.56 | 0.48 | 0.54671 | 8.3202 | 1.1376 | 4.5487 | 0.62193 | 1720 | Religious | PB-09 | Basin 1 Drainage Improvements Phase I East of US1 | Wet detention pond | 1,088.0 | 3% | 33 | 197.7 | 3% | 5.9 | 136.6444 | City of Palm Bay | N/A | Basin 1 Drainage Improvements Phase 1 (East of US 1) | Not provided. | Wet Detention Pond | Completed | 2007 | 33 | 6 | A | 137 | $22,247 | Not provided | Not provided | Not provided | N/A | Structural | 2013 | Central Indian River Lagoon | Not provided | Not provided | Not provided | Wet Detention Effciency Calculation and TA | yes | 187.1127 | 2212.4566
14784 | City of Melbourne | Central IRL | A | IR12-21 | 0.56 | 0.48 | 0.014756 | 8.1163 | 1.1204 | 0.11976 | 0.016533 | 1200 | Residential, Medium Density-Two-five dwellingunits per acre | PB-09 | Basin 1 Drainage Improvements Phase I East of US1 | Wet detention pond | 1,088.0 | 3% | 33 | 197.7 | 3% | 5.9 | 136.6444 | City of Palm Bay | N/A | Basin 1 Drainage Improvements Phase 1 (East of US 1) | Not provided. | Wet Detention Pond | Completed | 2007 | 33 | 6 | A | 137 | $22,247 | Not provided | Not provided | Not provided | N/A | Structural | 2013 | Central Indian River Lagoon | Not provided | Not provided | Not provided | Wet Detention Effciency Calculation and TA | yes | 102.3936 | 59.7144
14785 | City of Melbourne | Central IRL | A | IR12-21 | 0.56 | 0.48 | 0.0047595 | 7.8225 | 1.065 | 0.037231 | 0.005069 | 1200 | Residential, Medium Density-Two-five dwellingunits per acre | PB-09 | Basin 1 Drainage Improvements Phase I East of US1 | Wet detention pond | 1,088.0 | 3% | 33 | 197.7 | 3% | 5.9 | 136.6444 | City of Palm Bay | N/A | Basin 1 Drainage Improvements Phase 1 (East of US 1) | Not provided. | Wet Detention Pond | Completed | 2007 | 33 | 6 | A | 137 | $22,247 | Not provided | Not provided | Not provided | N/A | Structural | 2013 | Central Indian River Lagoon | Not provided | Not provided | Not provided | Wet Detention Effciency Calculation and TA | yes | 93.5241 | 19.2609
14786 | City of Melbourne | Central IRL | A | IR12-21 | 0.56 | 0.48 | 0.013818 | 7.8225 | 1.065 | 0.10809 | 0.014716 | 1700 | Institutional (Educational,religious,health and military facilities) | PB-09 | Basin 1 Drainage Improvements Phase I East of US1 | Wet detention pond | 1,088.0 | 3% | 33 | 197.7 | 3% | 5.9 | 136.6444 | City of Palm Bay | N/A | Basin 1 Drainage Improvements Phase 1 (East of US 1) | Not provided. | Wet Detention Pond | Completed | 2007 | 33 | 6 | A | 137 | $22,247 | Not provided | Not provided | Not provided | N/A | Structural | 2013 | Central Indian River Lagoon | Not provided | Not provided | Not provided | Wet Detention Effciency Calculation and TA | yes | 102.1964 | 55.9182
14787 | City of Melbourne | Central IRL | A | IR12-21 | 0.56 | 0.48 | 0.030784 | 9.1593 | 1.2009 | 0.28195 | 0.036967 | 1400 | Commercial and Services | PB-09 | Basin 1 Drainage Improvements Phase I East of US1 | Wet detention pond | 1,088.0 | 3% | 33 | 197.7 | 3% | 5.9 | 136.6444 | City of Palm Bay | N/A | Basin 1 Drainage Improvements Phase 1 (East of US 1) | Not provided. | Wet Detention Pond | Completed | 2007 | 33 | 6 | A | 137 | $22,247 | Not provided | Not provided | Not provided | N/A | Structural | 2013 | Central Indian River Lagoon | Not provided | Not provided | Not provided | Wet Detention Effciency Calculation and TA | yes | 54.0119 | 124.5765
14788 | City of Palm Bay | Central IRL | A | IR12-21 | 0.56 | 0.48 | 0.10652 | 9.5534 | 1.4065 | 1.0176 | 0.14982 | 1200 | Residential, Medium Density-Two-five dwellingunits per acre | PB-09 | Basin 1 Drainage Improvements Phase I East of US1 | Wet detention pond | 1,088.0 | 3% | 33 | 197.7 | 3% | 5.9 | 136.6444 | City of Palm Bay | N/A | Basin 1 Drainage Improvements Phase 1 (East of US 1) | Not provided. | Wet Detention Pond | Completed | 2007 | 33 | 6 | A | 137 | $22,247 | Not provided | Not provided | Not provided | N/A | Structural | 2013 | Central Indian River Lagoon | Not provided | Not provided | Not provided | Wet Detention Effciency Calculation and TA | yes | 108.0631 | 431.0605
14789 | City of Palm Bay | Central IRL | A | IR12-21 | 0.56 | 0.48 | 0.003027 | 9.5534 | 1.4065 | 0.028919 | 0.0042576 | 1330 | Residential, High density; Multiple Dwelling Units, Low Rise <Two stories or less> | PB-09 | Basin 1 Drainage Improvements Phase I East of US1 | Wet detention pond | 1,088.0 | 3% | 33 | 197.7 | 3% | 5.9 | 136.6444 | City of Palm Bay | N/A | Basin 1 Drainage Improvements Phase 1 (East of US 1) | Not provided. | Wet Detention Pond | Completed | 2007 | 33 | 6 | A | 137 | $22,247 | Not provided | Not provided | Not provided | N/A | Structural | 2013 | Central Indian River Lagoon | Not provided | Not provided | Not provided | Wet Detention Effciency Calculation and TA | yes | 18.4606 | 12.25
14790 | City of Palm Bay | Central IRL | A | IR12-21 | 0.56 | 0.48 | 0.13018 | 9.5534 | 1.4065 | 1.2437 | 0.18311 | 1210 | Fixed Single Family Units | PB-09 | Basin 1 Drainage Improvements Phase I East of US1 | Wet detention pond | 1,088.0 | 3% | 33 | 197.7 | 3% | 5.9 | 136.6444 | City of Palm Bay | N/A | Basin 1 Drainage Improvements Phase 1 (East of US 1) | Not provided. | Wet Detention Pond | Completed | 2007 | 33 | 6 | A | 137 | $22,247 | Not provided | Not provided | Not provided | N/A | Structural | 2013 | Central Indian River Lagoon | Not provided | Not provided | Not provided | Wet Detention Effciency Calculation and TA | yes | 89.5048 | 526.8391
14791 | City of Palm Bay | Central IRL | A | IR12-21 | 0.56 | 0.48 | 0.10614 | 9.5534 | 1.4065 | 1.014 | 0.14929 | 1210 | Fixed Single Family Units | PB-09 | Basin 1 Drainage Improvements Phase I East of US1 | Wet detention pond | 1,088.0 | 3% | 33 | 197.7 | 3% | 5.9 | 136.6444 | City of Palm Bay | N/A | Basin 1 Drainage Improvements Phase 1 (East of US 1) | Not provided. | Wet Detention Pond | Completed | 2007 | 33 | 6 | A | 137 | $22,247 | Not provided | Not provided | Not provided | N/A | Structural | 2013 | Central Indian River Lagoon | Not provided | Not provided | Not provided | Wet Detention Effciency Calculation and TA | yes | 85.8135 | 429.5429
14792 | City of Palm Bay | Central IRL | A | IR12-21 | 0.56 | 0.48 | 0.0099224 | 9.5534 | 1.4065 | 0.094792 | 0.013956 | 1210 | Fixed Single Family Units | PB-09 | Basin 1 Drainage Improvements Phase I East of US1 | Wet detention pond | 1,088.0 | 3% | 33 | 197.7 | 3% | 5.9 | 136.6444 | City of Palm Bay | N/A | Basin 1 Drainage Improvements Phase 1 (East of US 1) | Not provided. | Wet Detention Pond | Completed | 2007 | 33 | 6 | A | 137 | $22,247 | Not provided | Not provided | Not provided | N/A | Structural | 2013 | Central Indian River Lagoon | Not provided | Not provided | Not provided | Wet Detention Effciency Calculation and TA | yes | 29.9165 | 40.1544
14793 | City of Palm Bay | Central IRL | A | IR12-21 | 0.56 | 0.48 | 0.23007 | 9.5534 | 1.4065 | 2.198 | 0.3236 | 1210 | Fixed Single Family Units | PB-09 | Basin 1 Drainage Improvements Phase I East of US1 | Wet detention pond | 1,088.0 | 3% | 33 | 197.7 | 3% | 5.9 | 136.6444 | City of Palm Bay | N/A | Basin 1 Drainage Improvements Phase 1 (East of US 1) | Not provided. | Wet Detention Pond | Completed | 2007 | 33 | 6 | A | 137 | $22,247 | Not provided | Not provided | Not provided | N/A | Structural | 2013 | Central Indian River Lagoon | Not provided | Not provided | Not provided | Wet Detention Effciency Calculation and TA | yes | 128.9244 | 931.0679
14794 | City of Palm Bay | Central IRL | A | IR12-21 | 0.56 | 0.48 | 0.0091588 | 9.5534 | 1.4065 | 0.087498 | 0.012882 | 1210 | Fixed Single Family Units | PB-09 | Basin 1 Drainage Improvements Phase I East of US1 | Wet detention pond | 1,088.0 | 3% | 33 | 197.7 | 3% | 5.9 | 136.6444 | City of Palm Bay | N/A | Basin 1 Drainage Improvements Phase 1 (East of US 1) | Not provided. | Wet Detention Pond | Completed | 2007 | 33 | 6 | A | 137 | $22,247 | Not provided | Not provided | Not provided | N/A | Structural | 2013 | Central Indian River Lagoon | Not provided | Not provided | Not provided | Wet Detention Effciency Calculation and TA | yes | 29.3095 | 37.0644
14795 | City of Melbourne | Central IRL | A | IR12-21 | 0.56 | 0.48 | 0.0053565 | 9.7772 | 1.3107 | 0.052372 | 0.0070207 | 1400 | Commercial and Services | PB-09 | Basin 1 Drainage Improvements Phase I East of US1 | Wet detention pond | 1,088.0 | 3% | 33 | 197.7 | 3% | 5.9 | 136.6444 | City of Palm Bay | N/A | Basin 1 Drainage Improvements Phase 1 (East of US 1) | Not provided. | Wet Detention Pond | Completed | 2007 | 33 | 6 | A | 137 | $22,247 | Not provided | Not provided | Not provided | N/A | Structural | 2013 | Central Indian River Lagoon | Not provided | Not provided | Not provided | Wet Detention Effciency Calculation and TA | yes | 73.6413 | 21.6772
14796 | City of Palm Bay | Central IRL | A | IR12-21 | 0.56 | 0.48 | 0.03986 | 9.9514 | 1.4817 | 0.39666 | 0.059061 | 1200 | Residential, Medium Density-Two-five dwellingunits per acre | PB-09 | Basin 1 Drainage Improvements Phase I East of US1 | Wet detention pond | 1,088.0 | 3% | 33 | 197.7 | 3% | 5.9 | 136.6444 | City of Palm Bay | N/A | Basin 1 Drainage Improvements Phase 1 (East of US 1) | Not provided. | Wet Detention Pond | Completed | 2007 | 33 | 6 | A | 137 | $22,247 | Not provided | Not provided | Not provided | N/A | Structural | 2013 | Central Indian River Lagoon | Not provided | Not provided | Not provided | Wet Detention Effciency Calculation and TA | yes | 66.4389 | 161.3071
14797 | City of Palm Bay | Central IRL | A | IR12-21 | 0.56 | 0.48 | 0.0019882 | 9.9514 | 1.4817 | 0.019785 | 0.002946 | 1210 | Fixed Single Family Units | PB-09 | Basin 1 Drainage Improvements Phase I East of US1 | Wet detention pond | 1,088.0 | 3% | 33 | 197.7 | 3% | 5.9 | 136.6444 | City of Palm Bay | N/A | Basin 1 Drainage Improvements Phase 1 (East of US 1) | Not provided. | Wet Detention Pond | Completed | 2007 | 33 | 6 | A | 137 | $22,247 | Not provided | Not provided | Not provided | N/A | Structural | 2013 | Central Indian River Lagoon | Not provided | Not provided | Not provided | Wet Detention Effciency Calculation and TA | yes | 14.1946 | 8.046
14798 | City of Palm Bay | Central IRL | A | IR12-21 | 0.56 | 0.48 | 0.006379 | 9.9514 | 1.4817 | 0.06348 | 0.0094518 | 1300 | Residential, High Density | PB-09 | Basin 1 Drainage Improvements Phase I East of US1 | Wet detention pond | 1,088.0 | 3% | 33 | 197.7 | 3% | 5.9 | 136.6444 | City of Palm Bay | N/A | Basin 1 Drainage Improvements Phase 1 (East of US 1) | Not provided. | Wet Detention Pond | Completed | 2007 | 33 | 6 | A | 137 | $22,247 | Not provided | Not provided | Not provided | N/A | Structural | 2013 | Central Indian River Lagoon | Not provided | Not provided | Not provided | Wet Detention Effciency Calculation and TA | yes | 45.7735 | 25.8148
14799 | City of Palm Bay | Central IRL | A | IR12-21 | 0.56 | 0.48 | 0.05628 | 10.0775 | 1.4436 | 0.56716 | 0.081248 | 1200 | Residential, Medium Density-Two-five dwellingunits per acre | PB-09 | Basin 1 Drainage Improvements Phase I East of US1 | Wet detention pond | 1,088.0 | 3% | 33 | 197.7 | 3% | 5.9 | 136.6444 | City of Palm Bay | N/A | Basin 1 Drainage Improvements Phase 1 (East of US 1) | Not provided. | Wet Detention Pond | Completed | 2007 | 33 | 6 | A | 137 | $22,247 | Not provided | Not provided | Not provided | N/A | Structural | 2013 | Central Indian River Lagoon | Not provided | Not provided | Not provided | Wet Detention Effciency Calculation and TA | yes | 59.6399 | 227.757
14800 | City of Palm Bay | Central IRL | A | IR12-21 | 0.56 | 0.48 | 4.5687e-07 | 10.0775 | 1.4436 | 4.6041e-06 | 6.5956e-07 | 1210 | Fixed Single Family Units | PB-09 | Basin 1 Drainage Improvements Phase I East of US1 | Wet detention pond | 1,088.0 | 3% | 33 | 197.7 | 3% | 5.9 | 136.6444 | City of Palm Bay | N/A | Basin 1 Drainage Improvements Phase 1 (East of US 1) | Not provided. | Wet Detention Pond | Completed | 2007 | 33 | 6 | A | 137 | $22,247 | Not provided | Not provided | Not provided | N/A | Structural | 2013 | Central Indian River Lagoon | Not provided | Not provided | Not provided | Wet Detention Effciency Calculation and TA | yes | 0.20713 | 0.0018489
14801 | City of Palm Bay | Central IRL | A | IR12-21 | 0.56 | 0.48 | 0.0093634 | 10.0775 | 1.4436 | 0.09436 | 0.013517 | 1210 | Fixed Single Family Units | PB-09 | Basin 1 Drainage Improvements Phase I East of US1 | Wet detention pond | 1,088.0 | 3% | 33 | 197.7 | 3% | 5.9 | 136.6444 | City of Palm Bay | N/A | Basin 1 Drainage Improvements Phase 1 (East of US 1) | Not provided. | Wet Detention Pond | Completed | 2007 | 33 | 6 | A | 137 | $22,247 | Not provided | Not provided | Not provided | N/A | Structural | 2013 | Central Indian River Lagoon | Not provided | Not provided | Not provided | Wet Detention Effciency Calculation and TA | yes | 28.7839 | 37.8924
14802 | City of Palm Bay | Central IRL | A | IR12-21 | 0.56 | 0.48 | 0.0013676 | 10.0775 | 1.4436 | 0.013782 | 0.0019743 | 1210 | Fixed Single Family Units | PB-09 | Basin 1 Drainage Improvements Phase I East of US1 | Wet detention pond | 1,088.0 | 3% | 33 | 197.7 | 3% | 5.9 | 136.6444 | City of Palm Bay | N/A | Basin 1 Drainage Improvements Phase 1 (East of US 1) | Not provided. | Wet Detention Pond | Completed | 2007 | 33 | 6 | A | 137 | $22,247 | Not provided | Not provided | Not provided | N/A | Structural | 2013 | Central Indian River Lagoon | Not provided | Not provided | Not provided | Wet Detention Effciency Calculation and TA | yes | 11.3501 | 5.5344
14803 | City of Palm Bay | Central IRL | A | IR12-21 | 0.56 | 0.48 | 0.029738 | 10.0775 | 1.4436 | 0.29969 | 0.042931 | 1210 | Fixed Single Family Units | PB-09 | Basin 1 Drainage Improvements Phase I East of US1 | Wet detention pond | 1,088.0 | 3% | 33 | 197.7 | 3% | 5.9 | 136.6444 | City of Palm Bay | N/A | Basin 1 Drainage Improvements Phase 1 (East of US 1) | Not provided. | Wet Detention Pond | Completed | 2007 | 33 | 6 | A | 137 | $22,247 | Not provided | Not provided | Not provided | N/A | Structural | 2013 | Central Indian River Lagoon | Not provided | Not provided | Not provided | Wet Detention Effciency Calculation and TA | yes | 70.275 | 120.3469
14804 | City of Palm Bay | Central IRL | A | IR12-21 | 0.56 | 0.48 | 0.023995 | 10.0775 | 1.4436 | 0.24181 | 0.03464 | 1410 | Retail Sales and Services | PB-09 | Basin 1 Drainage Improvements Phase I East of US1 | Wet detention pond | 1,088.0 | 3% | 33 | 197.7 | 3% | 5.9 | 136.6444 | City of Palm Bay | N/A | Basin 1 Drainage Improvements Phase 1 (East of US 1) | Not provided. | Wet Detention Pond | Completed | 2007 | 33 | 6 | A | 137 | $22,247 | Not provided | Not provided | Not provided | N/A | Structural | 2013 | Central Indian River Lagoon | Not provided | Not provided | Not provided | Wet Detention Effciency Calculation and TA | yes | 43.3991 | 97.1032
14805 | City of Melbourne | Central IRL | A | IR12-21 | 0.56 | 0.48 | 0.12449 | 9.1035 | 1.4324 | 1.1333 | 0.17832 | 1200 | Residential, Medium Density-Two-five dwellingunits per acre | PB-09 | Basin 1 Drainage Improvements Phase I East of US1 | Wet detention pond | 1,088.0 | 3% | 33 | 197.7 | 3% | 5.9 | 136.6444 | City of Palm Bay | N/A | Basin 1 Drainage Improvements Phase 1 (East of US 1) | Not provided. | Wet Detention Pond | Completed | 2007 | 33 | 6 | A | 137 | $22,247 | Not provided | Not provided | Not provided | N/A | Structural | 2013 | Central Indian River Lagoon | Not provided | Not provided | Not provided | Wet Detention Effciency Calculation and TA | yes | 120.1583 | 503.7833
14806 | Agricultural Lands | Central IRL | A | IR12-21 | 0.56 | 0.48 | 0.44787 | 9.1035 | 1.4324 | 4.0772 | 0.64153 | 2110 | Improved Pasture | PB-09 | Basin 1 Drainage Improvements Phase I East of US1 | Wet detention pond | 1,088.0 | 3% | 33 | 197.7 | 3% | 5.9 | 136.6444 | City of Palm Bay | N/A | Basin 1 Drainage Improvements Phase 1 (East of US 1) | Not provided. | Wet Detention Pond | Completed | 2007 | 33 | 6 | A | 137 | $22,247 | Not provided | Not provided | Not provided | N/A | Structural | 2013 | Central Indian River Lagoon | Not provided | Not provided | Not provided | Wet Detention Effciency Calculation and TA | yes | 168.9424 | 1812.4539
14807 | Natural Lands | Central IRL | A | IR12-21 | 0.56 | 0.48 | 0.045409 | 9.1035 | 1.4324 | 0.41338 | 0.065044 | 3200 | Shrub and Brushland | PB-09 | Basin 1 Drainage Improvements Phase I East of US1 | Wet detention pond | 1,088.0 | 3% | 33 | 197.7 | 3% | 5.9 | 136.6444 | City of Palm Bay | N/A | Basin 1 Drainage Improvements Phase 1 (East of US 1) | Not provided. | Wet Detention Pond | Completed | 2007 | 33 | 6 | A | 137 | $22,247 | Not provided | Not provided | Not provided | N/A | Structural | 2013 | Central Indian River Lagoon | Not provided | Not provided | Not provided | Wet Detention Effciency Calculation and TA | yes | 82.3635 | 183.7628
14808 | City of Melbourne | Central IRL | A | IR12-21 | 0.56 | 0.48 | 0.025595 | 9.9515 | 1.4758 | 0.25471 | 0.037773 | 1200 | Residential, Medium Density-Two-five dwellingunits per acre | PB-09 | Basin 1 Drainage Improvements Phase I East of US1 | Wet detention pond | 1,088.0 | 3% | 33 | 197.7 | 3% | 5.9 | 136.6444 | City of Palm Bay | N/A | Basin 1 Drainage Improvements Phase 1 (East of US 1) | Not provided. | Wet Detention Pond | Completed | 2007 | 33 | 6 | A | 137 | $22,247 | Not provided | Not provided | Not provided | N/A | Structural | 2013 | Central Indian River Lagoon | Not provided | Not provided | Not provided | Wet Detention Effciency Calculation and TA | yes | 104.158 | 103.5809
14809 | City of Melbourne | Central IRL | A | IR12-21 | 0.56 | 0.48 | 0.065741 | 9.9515 | 1.4758 | 0.65422 | 0.097018 | 1210 | Fixed Single Family Units | PB-09 | Basin 1 Drainage Improvements Phase I East of US1 | Wet detention pond | 1,088.0 | 3% | 33 | 197.7 | 3% | 5.9 | 136.6444 | City of Palm Bay | N/A | Basin 1 Drainage Improvements Phase 1 (East of US 1) | Not provided. | Wet Detention Pond | Completed | 2007 | 33 | 6 | A | 137 | $22,247 | Not provided | Not provided | Not provided | N/A | Structural | 2013 | Central Indian River Lagoon | Not provided | Not provided | Not provided | Wet Detention Effciency Calculation and TA | yes | 97.2575 | 266.046
14810 | City of Melbourne | Central IRL | A | IR12-21 | 0.56 | 0.48 | 0.0095326 | 9.9515 | 1.4758 | 0.094864 | 0.014068 | 1210 | Fixed Single Family Units | PB-09 | Basin 1 Drainage Improvements Phase I East of US1 | Wet detention pond | 1,088.0 | 3% | 33 | 197.7 | 3% | 5.9 | 136.6444 | City of Palm Bay | N/A | Basin 1 Drainage Improvements Phase 1 (East of US 1) | Not provided. | Wet Detention Pond | Completed | 2007 | 33 | 6 | A | 137 | $22,247 | Not provided | Not provided | Not provided | N/A | Structural | 2013 | Central Indian River Lagoon | Not provided | Not provided | Not provided | Wet Detention Effciency Calculation and TA | yes | 24.8485 | 38.5772
14811 | City of Melbourne | Central IRL | A | IR12-21 | 0.56 | 0.48 | 0.19081 | 9.9515 | 1.4758 | 1.8988 | 0.28159 | 1210 | Fixed Single Family Units | PB-09 | Basin 1 Drainage Improvements Phase I East of US1 | Wet detention pond | 1,088.0 | 3% | 33 | 197.7 | 3% | 5.9 | 136.6444 | City of Palm Bay | N/A | Basin 1 Drainage Improvements Phase 1 (East of US 1) | Not provided. | Wet Detention Pond | Completed | 2007 | 33 | 6 | A | 137 | $22,247 | Not provided | Not provided | Not provided | N/A | Structural | 2013 | Central Indian River Lagoon | Not provided | Not provided | Not provided | Wet Detention Effciency Calculation and TA | yes | 120.9295 | 772.1787
14812 | City of Melbourne | Central IRL | A | IR12-21 | 0.56 | 0.48 | 0.026453 | 9.9515 | 1.4758 | 0.26325 | 0.039039 | 1210 | Fixed Single Family Units | PB-09 | Basin 1 Drainage Improvements Phase I East of US1 | Wet detention pond | 1,088.0 | 3% | 33 | 197.7 | 3% | 5.9 | 136.6444 | City of Palm Bay | N/A | Basin 1 Drainage Improvements Phase 1 (East of US 1) | Not provided. | Wet Detention Pond | Completed | 2007 | 33 | 6 | A | 137 | $22,247 | Not provided | Not provided | Not provided | N/A | Structural | 2013 | Central Indian River Lagoon | Not provided | Not provided | Not provided | Wet Detention Effciency Calculation and TA | yes | 47.5822 | 107.0522
14813 | City of Melbourne | Central IRL | A | IR12-21 | 0.56 | 0.48 | 0.26212 | 9.9515 | 1.4758 | 2.6085 | 0.38683 | 1210 | Fixed Single Family Units | PB-09 | Basin 1 Drainage Improvements Phase I East of US1 | Wet detention pond | 1,088.0 | 3% | 33 | 197.7 | 3% | 5.9 | 136.6444 | City of Palm Bay | N/A | Basin 1 Drainage Improvements Phase 1 (East of US 1) | Not provided. | Wet Detention Pond | Completed | 2007 | 33 | 6 | A | 137 | $22,247 | Not provided | Not provided | Not provided | N/A | Structural | 2013 | Central Indian River Lagoon | Not provided | Not provided | Not provided | Wet Detention Effciency Calculation and TA | yes | 134.3378 | 1060.7805
14814 | City of Melbourne | Central IRL | A | IR12-21 | 0.56 | 0.48 | 0.037507 | 9.9515 | 1.4758 | 0.37325 | 0.055351 | 1210 | Fixed Single Family Units | PB-09 | Basin 1 Drainage Improvements Phase I East of US1 | Wet detention pond | 1,088.0 | 3% | 33 | 197.7 | 3% | 5.9 | 136.6444 | City of Palm Bay | N/A | Basin 1 Drainage Improvements Phase 1 (East of US 1) | Not provided. | Wet Detention Pond | Completed | 2007 | 33 | 6 | A | 137 | $22,247 | Not provided | Not provided | Not provided | N/A | Structural | 2013 | Central Indian River Lagoon | Not provided | Not provided | Not provided | Wet Detention Effciency Calculation and TA | yes | 63.571 | 151.7845
14815 | Natural Lands | Central IRL | A | IR12-21 | 0.56 | 0.48 | 0.53629 | 6.6245 | 0.55428 | 3.5527 | 0.29726 | 4110 | Pine flatwoods | PB-09 | Basin 1 Drainage Improvements Phase I East of US1 | Wet detention pond | 1,088.0 | 3% | 33 | 197.7 | 3% | 5.9 | 136.6444 | City of Palm Bay | N/A | Basin 1 Drainage Improvements Phase 1 (East of US 1) | Not provided. | Wet Detention Pond | Completed | 2007 | 33 | 6 | A | 137 | $22,247 | Not provided | Not provided | Not provided | N/A | Structural | 2013 | Central Indian River Lagoon | Not provided | Not provided | Not provided | Wet Detention Effciency Calculation and TA | yes | 187.6094 | 2170.2991
14816 | Natural Lands | Central IRL | A | IR12-21 | 0.56 | 0.48 | 0.081471 | 6.6245 | 0.55428 | 0.5397 | 0.045158 | 6460 | Mixed scrub-shrub wetland | PB-09 | Basin 1 Drainage Improvements Phase I East of US1 | Wet detention pond | 1,088.0 | 3% | 33 | 197.7 | 3% | 5.9 | 136.6444 | City of Palm Bay | N/A | Basin 1 Drainage Improvements Phase 1 (East of US 1) | Not provided. | Wet Detention Pond | Completed | 2007 | 33 | 6 | A | 137 | $22,247 | Not provided | Not provided | Not provided | N/A | Structural | 2013 | Central Indian River Lagoon | Not provided | Not provided | Not provided | Wet Detention Effciency Calculation and TA | yes | 81.7261 | 329.7009
14817 | City of Melbourne | Central IRL | A | IR12-21 | 0.56 | 0.48 | 0.15561 | 9.9075 | 1.4655 | 1.5417 | 0.22805 | 1200 | Residential, Medium Density-Two-five dwellingunits per acre | PB-09 | Basin 1 Drainage Improvements Phase I East of US1 | Wet detention pond | 1,088.0 | 3% | 33 | 197.7 | 3% | 5.9 | 136.6444 | City of Palm Bay | N/A | Basin 1 Drainage Improvements Phase 1 (East of US 1) | Not provided. | Wet Detention Pond | Completed | 2007 | 33 | 6 | A | 137 | $22,247 | Not provided | Not provided | Not provided | N/A | Structural | 2013 | Central Indian River Lagoon | Not provided | Not provided | Not provided | Wet Detention Effciency Calculation and TA | yes | 125.2299 | 629.7318
14818 | City of Melbourne | Central IRL | A | IR12-21 | 0.56 | 0.48 | 0.0078433 | 9.9075 | 1.4655 | 0.077708 | 0.011494 | 1700 | Institutional (Educational,religious,health and military facilities) | PB-09 | Basin 1 Drainage Improvements Phase I East of US1 | Wet detention pond | 1,088.0 | 3% | 33 | 197.7 | 3% | 5.9 | 136.6444 | City of Palm Bay | N/A | Basin 1 Drainage Improvements Phase 1 (East of US 1) | Not provided. | Wet Detention Pond | Completed | 2007 | 33 | 6 | A | 137 | $22,247 | Not provided | Not provided | Not provided | N/A | Structural | 2013 | Central Indian River Lagoon | Not provided | Not provided | Not provided | Wet Detention Effciency Calculation and TA | yes | 101.2866 | 31.7409
14819 | City of Melbourne | Central IRL | A | IR12-21 | 0.56 | 0.48 | 0.050961 | 9.9075 | 1.4655 | 0.5049 | 0.074684 | 1210 | Fixed Single Family Units | PB-09 | Basin 1 Drainage Improvements Phase I East of US1 | Wet detention pond | 1,088.0 | 3% | 33 | 197.7 | 3% | 5.9 | 136.6444 | City of Palm Bay | N/A | Basin 1 Drainage Improvements Phase 1 (East of US 1) | Not provided. | Wet Detention Pond | Completed | 2007 | 33 | 6 | A | 137 | $22,247 | Not provided | Not provided | Not provided | N/A | Structural | 2013 | Central Indian River Lagoon | Not provided | Not provided | Not provided | Wet Detention Effciency Calculation and TA | yes | 82.709 | 206.2327
14820 | City of Melbourne | Central IRL | A | IR12-21 | 0.56 | 0.48 | 0.15981 | 9.9075 | 1.4655 | 1.5833 | 0.2342 | 1210 | Fixed Single Family Units | PB-09 | Basin 1 Drainage Improvements Phase I East of US1 | Wet detention pond | 1,088.0 | 3% | 33 | 197.7 | 3% | 5.9 | 136.6444 | City of Palm Bay | N/A | Basin 1 Drainage Improvements Phase 1 (East of US 1) | Not provided. | Wet Detention Pond | Completed | 2007 | 33 | 6 | A | 137 | $22,247 | Not provided | Not provided | Not provided | N/A | Structural | 2013 | Central Indian River Lagoon | Not provided | Not provided | Not provided | Wet Detention Effciency Calculation and TA | yes | 107.7322 | 646.7298
14821 | City of Melbourne | Central IRL | A | IR12-21 | 0.56 | 0.48 | 0.23395 | 9.9075 | 1.4655 | 2.3179 | 0.34286 | 1210 | Fixed Single Family Units | PB-09 | Basin 1 Drainage Improvements Phase I East of US1 | Wet detention pond | 1,088.0 | 3% | 33 | 197.7 | 3% | 5.9 | 136.6444 | City of Palm Bay | N/A | Basin 1 Drainage Improvements Phase 1 (East of US 1) | Not provided. | Wet Detention Pond | Completed | 2007 | 33 | 6 | A | 137 | $22,247 | Not provided | Not provided | Not provided | N/A | Structural | 2013 | Central Indian River Lagoon | Not provided | Not provided | Not provided | Wet Detention Effciency Calculation and TA | yes | 124.7253 | 946.7631
14822 | City of Melbourne | Central IRL | A | IR12-21 | 0.56 | 0.48 | 0.41095 | 12.045 | 1.5905 | 4.9499 | 0.65363 | 1400 | Commercial and Services | PB-09 | Basin 1 Drainage Improvements Phase I East of US1 | Wet detention pond | 1,088.0 | 3% | 33 | 197.7 | 3% | 5.9 | 136.6444 | City of Palm Bay | N/A | Basin 1 Drainage Improvements Phase 1 (East of US 1) | Not provided. | Wet Detention Pond | Completed | 2007 | 33 | 6 | A | 137 | $22,247 | Not provided | Not provided | Not provided | N/A | Structural | 2013 | Central Indian River Lagoon | Not provided | Not provided | Not provided | Wet Detention Effciency Calculation and TA | yes | 228.3169 | 1663.0514
14823 | City of Melbourne | Central IRL | A | IR12-21 | 0.56 | 0.48 | 0.0012885 | 12.045 | 1.5905 | 0.015521 | 0.0020495 | 1420 | Wholesale Sales and Services <Excluding warehouses associated with industrial use> | PB-09 | Basin 1 Drainage Improvements Phase I East of US1 | Wet detention pond | 1,088.0 | 3% | 33 | 197.7 | 3% | 5.9 | 136.6444 | City of Palm Bay | N/A | Basin 1 Drainage Improvements Phase 1 (East of US 1) | Not provided. | Wet Detention Pond | Completed | 2007 | 33 | 6 | A | 137 | $22,247 | Not provided | Not provided | Not provided | N/A | Structural | 2013 | Central Indian River Lagoon | Not provided | Not provided | Not provided | Wet Detention Effciency Calculation and TA | yes | 11.8275 | 5.2146
14824 | City of Melbourne | Central IRL | A | IR12-21 | 0.56 | 0.48 | 0.014522 | 12.045 | 1.5905 | 0.17492 | 0.023097 | 1420 | Wholesale Sales and Services <Excluding warehouses associated with industrial use> | PB-09 | Basin 1 Drainage Improvements Phase I East of US1 | Wet detention pond | 1,088.0 | 3% | 33 | 197.7 | 3% | 5.9 | 136.6444 | City of Palm Bay | N/A | Basin 1 Drainage Improvements Phase 1 (East of US 1) | Not provided. | Wet Detention Pond | Completed | 2007 | 33 | 6 | A | 137 | $22,247 | Not provided | Not provided | Not provided | N/A | Structural | 2013 | Central Indian River Lagoon | Not provided | Not provided | Not provided | Wet Detention Effciency Calculation and TA | yes | 31.5397 | 58.7675
14825 | City of Melbourne | Central IRL | A | IR12-21 | 0.56 | 0.48 | 0.030662 | 12.045 | 1.5905 | 0.36932 | 0.048768 | 1410 | Retail Sales and Services | PB-09 | Basin 1 Drainage Improvements Phase I East of US1 | Wet detention pond | 1,088.0 | 3% | 33 | 197.7 | 3% | 5.9 | 136.6444 | City of Palm Bay | N/A | Basin 1 Drainage Improvements Phase 1 (East of US 1) | Not provided. | Wet Detention Pond | Completed | 2007 | 33 | 6 | A | 137 | $22,247 | Not provided | Not provided | Not provided | N/A | Structural | 2013 | Central Indian River Lagoon | Not provided | Not provided | Not provided | Wet Detention Effciency Calculation and TA | yes | 57.1855 | 124.0831
14826 | City of Melbourne | Central IRL | A | IR12-21 | 0.56 | 0.48 | 0.16034 | 12.045 | 1.5905 | 1.9313 | 0.25503 | 1420 | Wholesale Sales and Services <Excluding warehouses associated with industrial use> | PB-09 | Basin 1 Drainage Improvements Phase I East of US1 | Wet detention pond | 1,088.0 | 3% | 33 | 197.7 | 3% | 5.9 | 136.6444 | City of Palm Bay | N/A | Basin 1 Drainage Improvements Phase 1 (East of US 1) | Not provided. | Wet Detention Pond | Completed | 2007 | 33 | 6 | A | 137 | $22,247 | Not provided | Not provided | Not provided | N/A | Structural | 2013 | Central Indian River Lagoon | Not provided | Not provided | Not provided | Wet Detention Effciency Calculation and TA | yes | 117.0264 | 648.8834
14827 | City of Palm Bay | Central IRL | A | IR12-21 | 0.56 | 0.48 | 0.13719 | 8.0023 | 1.096 | 1.0978 | 0.15036 | 1550 | Other Light Industrial | PB-09 | Basin 1 Drainage Improvements Phase I East of US1 | Wet detention pond | 1,088.0 | 3% | 33 | 197.7 | 3% | 5.9 | 136.6444 | City of Palm Bay | N/A | Basin 1 Drainage Improvements Phase 1 (East of US 1) | Not provided. | Wet Detention Pond | Completed | 2007 | 33 | 6 | A | 137 | $22,247 | Not provided | Not provided | Not provided | N/A | Structural | 2013 | Central Indian River Lagoon | Not provided | Not provided | Not provided | Wet Detention Effciency Calculation and TA | yes | 110.0225 | 555.1815
14828 | Natural Lands | Central IRL | A | IR12-21 | 0.56 | 0.48 | 0.052159 | 8.0023 | 1.096 | 0.41739 | 0.057167 | 4110 | Pine flatwoods | PB-09 | Basin 1 Drainage Improvements Phase I East of US1 | Wet detention pond | 1,088.0 | 3% | 33 | 197.7 | 3% | 5.9 | 136.6444 | City of Palm Bay | N/A | Basin 1 Drainage Improvements Phase 1 (East of US 1) | Not provided. | Wet Detention Pond | Completed | 2007 | 33 | 6 | A | 137 | $22,247 | Not provided | Not provided | Not provided | N/A | Structural | 2013 | Central Indian River Lagoon | Not provided | Not provided | Not provided | Wet Detention Effciency Calculation and TA | yes | 76.2272 | 211.0788
14829 | City of Palm Bay | Central IRL | A | IR12-21 | 0.56 | 0.48 | 0.045606 | 8.0023 | 1.096 | 0.36495 | 0.049985 | 8140 | Roads and Highways | PB-09 | Basin 1 Drainage Improvements Phase I East of US1 | Wet detention pond | 1,088.0 | 3% | 33 | 197.7 | 3% | 5.9 | 136.6444 | City of Palm Bay | N/A | Basin 1 Drainage Improvements Phase 1 (East of US 1) | Not provided. | Wet Detention Pond | Completed | 2007 | 33 | 6 | A | 137 | $22,247 | Not provided | Not provided | Not provided | N/A | Structural | 2013 | Central Indian River Lagoon | Not provided | Not provided | Not provided | Wet Detention Effciency Calculation and TA | yes | 72.3027 | 184.5603
14830 | City of Palm Bay | Central IRL | A | IR12-21 | 0.56 | 0.48 | 0.00034045 | 8.0023 | 1.096 | 0.0027244 | 0.00037314 | 1560 | Other Heavy Industrial | PB-09 | Basin 1 Drainage Improvements Phase I East of US1 | Wet detention pond | 1,088.0 | 3% | 33 | 197.7 | 3% | 5.9 | 136.6444 | City of Palm Bay | N/A | Basin 1 Drainage Improvements Phase 1 (East of US 1) | Not provided. | Wet Detention Pond | Completed | 2007 | 33 | 6 | A | 137 | $22,247 | Not provided | Not provided | Not provided | N/A | Structural | 2013 | Central Indian River Lagoon | Not provided | Not provided | Not provided | Wet Detention Effciency Calculation and TA | yes | 68.7521 | 1.3778
14831 | Natural Lands | Central IRL | A | IR12-21 | 0.56 | 0.48 | 9.1222e-05 | 10.0662 | 1.3374 | 0.00091825 | 0.000122 | 4110 | Pine flatwoods | PB-09 | Basin 1 Drainage Improvements Phase I East of US1 | Wet detention pond | 1,088.0 | 3% | 33 | 197.7 | 3% | 5.9 | 136.6444 | City of Palm Bay | N/A | Basin 1 Drainage Improvements Phase 1 (East of US 1) | Not provided. | Wet Detention Pond | Completed | 2007 | 33 | 6 | A | 137 | $22,247 | Not provided | Not provided | Not provided | N/A | Structural | 2013 | Central Indian River Lagoon | Not provided | Not provided | Not provided | Wet Detention Effciency Calculation and TA | yes | 3.2091 | 0.36916
14832 | City of Palm Bay | Central IRL | A | IR12-21 | 0.56 | 0.48 | 0.062211 | 10.0662 | 1.3374 | 0.62623 | 0.083203 | 1550 | Other Light Industrial | PB-09 | Basin 1 Drainage Improvements Phase I East of US1 | Wet detention pond | 1,088.0 | 3% | 33 | 197.7 | 3% | 5.9 | 136.6444 | City of Palm Bay | N/A | Basin 1 Drainage Improvements Phase 1 (East of US 1) | Not provided. | Wet Detention Pond | Completed | 2007 | 33 | 6 | A | 137 | $22,247 | Not provided | Not provided | Not provided | N/A | Structural | 2013 | Central Indian River Lagoon | Not provided | Not provided | Not provided | Wet Detention Effciency Calculation and TA | yes | 121.9489 | 251.759
14833 | City of Palm Bay | Central IRL | A | IR12-21 | 0.56 | 0.48 | 0.028119 | 10.0662 | 1.3374 | 0.28305 | 0.037606 | 1210 | Fixed Single Family Units | PB-09 | Basin 1 Drainage Improvements Phase I East of US1 | Wet detention pond | 1,088.0 | 3% | 33 | 197.7 | 3% | 5.9 | 136.6444 | City of Palm Bay | N/A | Basin 1 Drainage Improvements Phase 1 (East of US 1) | Not provided. | Wet Detention Pond | Completed | 2007 | 33 | 6 | A | 137 | $22,247 | Not provided | Not provided | Not provided | N/A | Structural | 2013 | Central Indian River Lagoon | Not provided | Not provided | Not provided | Wet Detention Effciency Calculation and TA | yes | 71.9204 | 113.7918
14834 | City of Palm Bay | Central IRL | A | IR12-21 | 0.56 | 0.48 | 0.01018 | 10.0662 | 1.3374 | 0.10247 | 0.013614 | 1210 | Fixed Single Family Units | PB-09 | Basin 1 Drainage Improvements Phase I East of US1 | Wet detention pond | 1,088.0 | 3% | 33 | 197.7 | 3% | 5.9 | 136.6444 | City of Palm Bay | N/A | Basin 1 Drainage Improvements Phase 1 (East of US 1) | Not provided. | Wet Detention Pond | Completed | 2007 | 33 | 6 | A | 137 | $22,247 | Not provided | Not provided | Not provided | N/A | Structural | 2013 | Central Indian River Lagoon | Not provided | Not provided | Not provided | Wet Detention Effciency Calculation and TA | yes | 31.0911 | 41.1954
14835 | Agricultural Lands | Central IRL | A | IR12-21 | 0.56 | 0.48 | 0.0055191 | 7.2974 | 1.0621 | 0.040275 | 0.0058619 | 2110 | Improved Pasture | PB-09 | Basin 1 Drainage Improvements Phase I East of US1 | Wet detention pond | 1,088.0 | 3% | 33 | 197.7 | 3% | 5.9 | 136.6444 | City of Palm Bay | N/A | Basin 1 Drainage Improvements Phase 1 (East of US 1) | Not provided. | Wet Detention Pond | Completed | 2007 | 33 | 6 | A | 137 | $22,247 | Not provided | Not provided | Not provided | N/A | Structural | 2013 | Central Indian River Lagoon | Not provided | Not provided | Not provided | Wet Detention Effciency Calculation and TA | yes | 38.9627 | 22.3349
14836 | Natural Lands | Central IRL | A | IR12-21 | 0.56 | 0.48 | 0.19652 | 7.2974 | 1.0621 | 1.4341 | 0.20872 | 3200 | Shrub and Brushland | PB-09 | Basin 1 Drainage Improvements Phase I East of US1 | Wet detention pond | 1,088.0 | 3% | 33 | 197.7 | 3% | 5.9 | 136.6444 | City of Palm Bay | N/A | Basin 1 Drainage Improvements Phase 1 (East of US 1) | Not provided. | Wet Detention Pond | Completed | 2007 | 33 | 6 | A | 137 | $22,247 | Not provided | Not provided | Not provided | N/A | Structural | 2013 | Central Indian River Lagoon | Not provided | Not provided | Not provided | Wet Detention Effciency Calculation and TA | yes | 135.9033 | 795.2744
14837 | Natural Lands | Central IRL | A | IR12-21 | 0.56 | 0.48 | 0.05905 | 7.2974 | 1.0621 | 0.43091 | 0.062718 | 3200 | Shrub and Brushland | PB-09 | Basin 1 Drainage Improvements Phase I East of US1 | Wet detention pond | 1,088.0 | 3% | 33 | 197.7 | 3% | 5.9 | 136.6444 | City of Palm Bay | N/A | Basin 1 Drainage Improvements Phase 1 (East of US 1) | Not provided. | Wet Detention Pond | Completed | 2007 | 33 | 6 | A | 137 | $22,247 | Not provided | Not provided | Not provided | N/A | Structural | 2013 | Central Indian River Lagoon | Not provided | Not provided | Not provided | Wet Detention Effciency Calculation and TA | yes | 107.8652 | 238.9672
14838 | City of Palm Bay | Central IRL | A | IR12-21 | 0.56 | 0.48 | 0.061247 | 7.2974 | 1.0621 | 0.44694 | 0.065052 | 1300 | Residential, High Density | PB-09 | Basin 1 Drainage Improvements Phase I East of US1 | Wet detention pond | 1,088.0 | 3% | 33 | 197.7 | 3% | 5.9 | 136.6444 | City of Palm Bay | N/A | Basin 1 Drainage Improvements Phase 1 (East of US 1) | Not provided. | Wet Detention Pond | Completed | 2007 | 33 | 6 | A | 137 | $22,247 | Not provided | Not provided | Not provided | N/A | Structural | 2013 | Central Indian River Lagoon | Not provided | Not provided | Not provided | Wet Detention Effciency Calculation and TA | yes | 75.5576 | 247.8595
14839 | City of Palm Bay | Central IRL | A | IR12-21 | 0.56 | 0.48 | 0.0033414 | 7.2974 | 1.0621 | 0.024383 | 0.0035489 | 1330 | Residential, High density; Multiple Dwelling Units, Low Rise <Two stories or less> | PB-09 | Basin 1 Drainage Improvements Phase I East of US1 | Wet detention pond | 1,088.0 | 3% | 33 | 197.7 | 3% | 5.9 | 136.6444 | City of Palm Bay | N/A | Basin 1 Drainage Improvements Phase 1 (East of US 1) | Not provided. | Wet Detention Pond | Completed | 2007 | 33 | 6 | A | 137 | $22,247 | Not provided | Not provided | Not provided | N/A | Structural | 2013 | Central Indian River Lagoon | Not provided | Not provided | Not provided | Wet Detention Effciency Calculation and TA | yes | 19.1337 | 13.5222
14840 | City of Melbourne | Central IRL | A | IR12-21 | 0.56 | 0.48 | 0.14851 | 8.77 | 1.2002 | 1.3024 | 0.17824 | 1200 | Residential, Medium Density-Two-five dwellingunits per acre | PB-09 | Basin 1 Drainage Improvements Phase I East of US1 | Wet detention pond | 1,088.0 | 3% | 33 | 197.7 | 3% | 5.9 | 136.6444 | City of Palm Bay | N/A | Basin 1 Drainage Improvements Phase 1 (East of US 1) | Not provided. | Wet Detention Pond | Completed | 2007 | 33 | 6 | A | 137 | $22,247 | Not provided | Not provided | Not provided | N/A | Structural | 2013 | Central Indian River Lagoon | Not provided | Not provided | Not provided | Wet Detention Effciency Calculation and TA | yes | 124.0452 | 600.9976
14841 | City of Melbourne | Central IRL | A | IR12-21 | 0.56 | 0.48 | 0.46925 | 8.77 | 1.2002 | 4.1153 | 0.56321 | 1750 | Governmental | PB-09 | Basin 1 Drainage Improvements Phase I East of US1 | Wet detention pond | 1,088.0 | 3% | 33 | 197.7 | 3% | 5.9 | 136.6444 | City of Palm Bay | N/A | Basin 1 Drainage Improvements Phase 1 (East of US 1) | Not provided. | Wet Detention Pond | Completed | 2007 | 33 | 6 | A | 137 | $22,247 | Not provided | Not provided | Not provided | N/A | Structural | 2013 | Central Indian River Lagoon | Not provided | Not provided | Not provided | Wet Detention Effciency Calculation and TA | yes | 175.9654 | 1899.0024
14842 | City of Melbourne | Central IRL | A | IR12-21 | 0.56 | 0.48 | 0.00089909 | 8.2713 | 1.1012 | 0.0074367 | 0.00099011 | 1200 | Residential, Medium Density-Two-five dwellingunits per acre | PB-09 | Basin 1 Drainage Improvements Phase I East of US1 | Wet detention pond | 1,088.0 | 3% | 33 | 197.7 | 3% | 5.9 | 136.6444 | City of Palm Bay | N/A | Basin 1 Drainage Improvements Phase 1 (East of US 1) | Not provided. | Wet Detention Pond | Completed | 2007 | 33 | 6 | A | 137 | $22,247 | Not provided | Not provided | Not provided | N/A | Structural | 2013 | Central Indian River Lagoon | Not provided | Not provided | Not provided | Wet Detention Effciency Calculation and TA | yes | 9.5963 | 3.6385
14843 | Agricultural Lands | Central IRL | A | IR12-21 | 0.56 | 0.48 | 0.0079029 | 8.2713 | 1.1012 | 0.065367 | 0.008703 | 2130 | Woodland Pasture | PB-09 | Basin 1 Drainage Improvements Phase I East of US1 | Wet detention pond | 1,088.0 | 3% | 33 | 197.7 | 3% | 5.9 | 136.6444 | City of Palm Bay | N/A | Basin 1 Drainage Improvements Phase 1 (East of US 1) | Not provided. | Wet Detention Pond | Completed | 2007 | 33 | 6 | A | 137 | $22,247 | Not provided | Not provided | Not provided | N/A | Structural | 2013 | Central Indian River Lagoon | Not provided | Not provided | Not provided | Wet Detention Effciency Calculation and TA | yes | 30.3553 | 31.9818
14844 | City of Melbourne | Central IRL | A | IR12-21 | 0.56 | 0.48 | 0.60896 | 8.2713 | 1.1012 | 5.0369 | 0.67061 | 1720 | Religious | PB-09 | Basin 1 Drainage Improvements Phase I East of US1 | Wet detention pond | 1,088.0 | 3% | 33 | 197.7 | 3% | 5.9 | 136.6444 | City of Palm Bay | N/A | Basin 1 Drainage Improvements Phase 1 (East of US 1) | Not provided. | Wet Detention Pond | Completed | 2007 | 33 | 6 | A | 137 | $22,247 | Not provided | Not provided | Not provided | N/A | Structural | 2013 | Central Indian River Lagoon | Not provided | Not provided | Not provided | Wet Detention Effciency Calculation and TA | yes | 195.5296 | 2464.3797
14845 | City of Palm Bay | Central IRL | A | IR12-21 | 0.56 | 0.48 | 0.44135 | 11.0316 | 1.4584 | 4.8688 | 0.64366 | 1430 | Professional Services | PB-09 | Basin 1 Drainage Improvements Phase I East of US1 | Wet detention pond | 1,088.0 | 3% | 33 | 197.7 | 3% | 5.9 | 136.6444 | City of Palm Bay | N/A | Basin 1 Drainage Improvements Phase 1 (East of US 1) | Not provided. | Wet Detention Pond | Completed | 2007 | 33 | 6 | A | 137 | $22,247 | Not provided | Not provided | Not provided | N/A | Structural | 2013 | Central Indian River Lagoon | Not provided | Not provided | Not provided | Wet Detention Effciency Calculation and TA | yes | 173.8645 | 1786.0914
14846 | City of Palm Bay | Central IRL | A | IR12-21 | 0.56 | 0.48 | 0.0071671 | 11.0316 | 1.4584 | 0.079065 | 0.010452 | 1420 | Wholesale Sales and Services <Excluding warehouses associated with industrial use> | PB-09 | Basin 1 Drainage Improvements Phase I East of US1 | Wet detention pond | 1,088.0 | 3% | 33 | 197.7 | 3% | 5.9 | 136.6444 | City of Palm Bay | N/A | Basin 1 Drainage Improvements Phase 1 (East of US 1) | Not provided. | Wet Detention Pond | Completed | 2007 | 33 | 6 | A | 137 | $22,247 | Not provided | Not provided | Not provided | N/A | Structural | 2013 | Central Indian River Lagoon | Not provided | Not provided | Not provided | Wet Detention Effciency Calculation and TA | yes | 26.0217 | 29.0042
14847 | City of Melbourne | Central IRL | A | IR12-21 | 0.56 | 0.48 | 0.21559 | 9.9832 | 1.4804 | 2.1523 | 0.31916 | 1200 | Residential, Medium Density-Two-five dwellingunits per acre | PB-09 | Basin 1 Drainage Improvements Phase I East of US1 | Wet detention pond | 1,088.0 | 3% | 33 | 197.7 | 3% | 5.9 | 136.6444 | City of Palm Bay | N/A | Basin 1 Drainage Improvements Phase 1 (East of US 1) | Not provided. | Wet Detention Pond | Completed | 2007 | 33 | 6 | A | 137 | $22,247 | Not provided | Not provided | Not provided | N/A | Structural | 2013 | Central Indian River Lagoon | Not provided | Not provided | Not provided | Wet Detention Effciency Calculation and TA | yes | 287.315 | 872.4544
14848 | City of Melbourne | Central IRL | A | IR12-21 | 0.56 | 0.48 | 0.014126 | 9.9832 | 1.4804 | 0.14103 | 0.020913 | 1210 | Fixed Single Family Units | PB-09 | Basin 1 Drainage Improvements Phase I East of US1 | Wet detention pond | 1,088.0 | 3% | 33 | 197.7 | 3% | 5.9 | 136.6444 | City of Palm Bay | N/A | Basin 1 Drainage Improvements Phase 1 (East of US 1) | Not provided. | Wet Detention Pond | Completed | 2007 | 33 | 6 | A | 137 | $22,247 | Not provided | Not provided | Not provided | N/A | Structural | 2013 | Central Indian River Lagoon | Not provided | Not provided | Not provided | Wet Detention Effciency Calculation and TA | yes | 77.635 | 57.1676
14849 | City of Melbourne | Central IRL | A | IR12-21 | 0.56 | 0.48 | 0.38805 | 9.9832 | 1.4804 | 3.874 | 0.57447 | 1210 | Fixed Single Family Units | PB-09 | Basin 1 Drainage Improvements Phase I East of US1 | Wet detention pond | 1,088.0 | 3% | 33 | 197.7 | 3% | 5.9 | 136.6444 | City of Palm Bay | N/A | Basin 1 Drainage Improvements Phase 1 (East of US 1) | Not provided. | Wet Detention Pond | Completed | 2007 | 33 | 6 | A | 137 | $22,247 | Not provided | Not provided | Not provided | N/A | Structural | 2013 | Central Indian River Lagoon | Not provided | Not provided | Not provided | Wet Detention Effciency Calculation and TA | yes | 158.8164 | 1570.3781
14850 | Natural Lands | Central IRL | A | IR12-21 | 0.56 | 0.48 | 0.31022 | 6.5017 | 0.82089 | 2.0169 | 0.25466 | 3200 | Shrub and Brushland | PB-09 | Basin 1 Drainage Improvements Phase I East of US1 | Wet detention pond | 1,088.0 | 3% | 33 | 197.7 | 3% | 5.9 | 136.6444 | City of Palm Bay | N/A | Basin 1 Drainage Improvements Phase 1 (East of US 1) | Not provided. | Wet Detention Pond | Completed | 2007 | 33 | 6 | A | 137 | $22,247 | Not provided | Not provided | Not provided | N/A | Structural | 2013 | Central Indian River Lagoon | Not provided | Not provided | Not provided | Wet Detention Effciency Calculation and TA | yes | 156.1603 | 1255.4104
14851 | City of Palm Bay | Central IRL | A | IR12-21 | 0.56 | 0.48 | 0.075848 | 6.5017 | 0.82089 | 0.49314 | 0.062263 | 8140 | Roads and Highways | PB-09 | Basin 1 Drainage Improvements Phase I East of US1 | Wet detention pond | 1,088.0 | 3% | 33 | 197.7 | 3% | 5.9 | 136.6444 | City of Palm Bay | N/A | Basin 1 Drainage Improvements Phase 1 (East of US 1) | Not provided. | Wet Detention Pond | Completed | 2007 | 33 | 6 | A | 137 | $22,247 | Not provided | Not provided | Not provided | N/A | Structural | 2013 | Central Indian River Lagoon | Not provided | Not provided | Not provided | Wet Detention Effciency Calculation and TA | yes | 91.4529 | 306.9462
14852 | Natural Lands | Central IRL | A | IR12-21 | 0.56 | 0.48 | 0.073397 | 8.6691 | 1.0665 | 0.63629 | 0.078277 | 4110 | Pine flatwoods | PB-09 | Basin 1 Drainage Improvements Phase I East of US1 | Wet detention pond | 1,088.0 | 3% | 33 | 197.7 | 3% | 5.9 | 136.6444 | City of Palm Bay | N/A | Basin 1 Drainage Improvements Phase 1 (East of US 1) | Not provided. | Wet Detention Pond | Completed | 2007 | 33 | 6 | A | 137 | $22,247 | Not provided | Not provided | Not provided | N/A | Structural | 2013 | Central Indian River Lagoon | Not provided | Not provided | Not provided | Wet Detention Effciency Calculation and TA | yes | 86.4625 | 297.028
14853 | City of Palm Bay | Central IRL | A | IR12-21 | 0.56 | 0.48 | 0.47287 | 9.9601 | 1.477 | 4.7098 | 0.69843 | 1200 | Residential, Medium Density-Two-five dwellingunits per acre | PB-09 | Basin 1 Drainage Improvements Phase I East of US1 | Wet detention pond | 1,088.0 | 3% | 33 | 197.7 | 3% | 5.9 | 136.6444 | City of Palm Bay | N/A | Basin 1 Drainage Improvements Phase 1 (East of US 1) | Not provided. | Wet Detention Pond | Completed | 2007 | 33 | 6 | A | 137 | $22,247 | Not provided | Not provided | Not provided | N/A | Structural | 2013 | Central Indian River Lagoon | Not provided | Not provided | Not provided | Wet Detention Effciency Calculation and TA | yes | 186.8245 | 1913.6433
14854 | City of Palm Bay | Central IRL | A | IR12-21 | 0.56 | 0.48 | 0.066777 | 9.9601 | 1.477 | 0.66511 | 0.098631 | 1210 | Fixed Single Family Units | PB-09 | Basin 1 Drainage Improvements Phase I East of US1 | Wet detention pond | 1,088.0 | 3% | 33 | 197.7 | 3% | 5.9 | 136.6444 | City of Palm Bay | N/A | Basin 1 Drainage Improvements Phase 1 (East of US 1) | Not provided. | Wet Detention Pond | Completed | 2007 | 33 | 6 | A | 137 | $22,247 | Not provided | Not provided | Not provided | N/A | Structural | 2013 | Central Indian River Lagoon | Not provided | Not provided | Not provided | Wet Detention Effciency Calculation and TA | yes | 79.189 | 270.2388
14855 | City of Melbourne | Central IRL | A | IR12-21 | 0.56 | 0.48 | 0.24574 | 8.8639 | 1.3042 | 2.1783 | 0.32049 | 1720 | Religious | PB-09 | Basin 1 Drainage Improvements Phase I East of US1 | Wet detention pond | 1,088.0 | 3% | 33 | 197.7 | 3% | 5.9 | 136.6444 | City of Palm Bay | N/A | Basin 1 Drainage Improvements Phase 1 (East of US 1) | Not provided. | Wet Detention Pond | Completed | 2007 | 33 | 6 | A | 137 | $22,247 | Not provided | Not provided | Not provided | N/A | Structural | 2013 | Central Indian River Lagoon | Not provided | Not provided | Not provided | Wet Detention Effciency Calculation and TA | yes | 145.4317 | 994.4923
14856 | City of Palm Bay | Central IRL | A | IR12-21 | 0.56 | 0.48 | 0.028388 | 8.8639 | 1.3042 | 0.25163 | 0.037022 | 1400 | Commercial and Services | PB-09 | Basin 1 Drainage Improvements Phase I East of US1 | Wet detention pond | 1,088.0 | 3% | 33 | 197.7 | 3% | 5.9 | 136.6444 | City of Palm Bay | N/A | Basin 1 Drainage Improvements Phase 1 (East of US 1) | Not provided. | Wet Detention Pond | Completed | 2007 | 33 | 6 | A | 137 | $22,247 | Not provided | Not provided | Not provided | N/A | Structural | 2013 | Central Indian River Lagoon | Not provided | Not provided | Not provided | Wet Detention Effciency Calculation and TA | yes | 73.0892 | 114.8816
14857 | Natural Lands | Central IRL | A | IR12-21 | 0.56 | 0.48 | 0.0092219 | 8.8639 | 1.3042 | 0.081742 | 0.012027 | 3200 | Shrub and Brushland | PB-09 | Basin 1 Drainage Improvements Phase I East of US1 | Wet detention pond | 1,088.0 | 3% | 33 | 197.7 | 3% | 5.9 | 136.6444 | City of Palm Bay | N/A | Basin 1 Drainage Improvements Phase 1 (East of US 1) | Not provided. | Wet Detention Pond | Completed | 2007 | 33 | 6 | A | 137 | $22,247 | Not provided | Not provided | Not provided | N/A | Structural | 2013 | Central Indian River Lagoon | Not provided | Not provided | Not provided | Wet Detention Effciency Calculation and TA | yes | 39.7159 | 37.3198
14858 | City of Palm Bay | Central IRL | A | IR12-21 | 0.56 | 0.48 | 0.035101 | 8.8639 | 1.3042 | 0.31113 | 0.045777 | 1420 | Wholesale Sales and Services <Excluding warehouses associated with industrial use> | PB-09 | Basin 1 Drainage Improvements Phase I East of US1 | Wet detention pond | 1,088.0 | 3% | 33 | 197.7 | 3% | 5.9 | 136.6444 | City of Palm Bay | N/A | Basin 1 Drainage Improvements Phase 1 (East of US 1) | Not provided. | Wet Detention Pond | Completed | 2007 | 33 | 6 | A | 137 | $22,247 | Not provided | Not provided | Not provided | N/A | Structural | 2013 | Central Indian River Lagoon | Not provided | Not provided | Not provided | Wet Detention Effciency Calculation and TA | yes | 62.9442 | 142.0487
14859 | City of Melbourne | Central IRL | A | IR12-21 | 0.56 | 0.48 | 0.027233 | 7.5757 | 0.84202 | 0.20631 | 0.022931 | 1200 | Residential, Medium Density-Two-five dwellingunits per acre | PB-09 | Basin 1 Drainage Improvements Phase I East of US1 | Wet detention pond | 1,088.0 | 3% | 33 | 197.7 | 3% | 5.9 | 136.6444 | City of Palm Bay | N/A | Basin 1 Drainage Improvements Phase 1 (East of US 1) | Not provided. | Wet Detention Pond | Completed | 2007 | 33 | 6 | A | 137 | $22,247 | Not provided | Not provided | Not provided | N/A | Structural | 2013 | Central Indian River Lagoon | Not provided | Not provided | Not provided | Wet Detention Effciency Calculation and TA | yes | 43.636 | 110.2079
14860 | Agricultural Lands | Central IRL | A | IR12-21 | 0.56 | 0.48 | 0.037277 | 7.5757 | 0.84202 | 0.2824 | 0.031388 | 2110 | Improved Pasture | PB-09 | Basin 1 Drainage Improvements Phase I East of US1 | Wet detention pond | 1,088.0 | 3% | 33 | 197.7 | 3% | 5.9 | 136.6444 | City of Palm Bay | N/A | Basin 1 Drainage Improvements Phase 1 (East of US 1) | Not provided. | Wet Detention Pond | Completed | 2007 | 33 | 6 | A | 137 | $22,247 | Not provided | Not provided | Not provided | N/A | Structural | 2013 | Central Indian River Lagoon | Not provided | Not provided | Not provided | Wet Detention Effciency Calculation and TA | yes | 83.2555 | 150.8535
14861 | Natural Lands | Central IRL | A | IR12-21 | 0.56 | 0.48 | 0.017686 | 7.5757 | 0.84202 | 0.13398 | 0.014892 | 4110 | Pine flatwoods | PB-09 | Basin 1 Drainage Improvements Phase I East of US1 | Wet detention pond | 1,088.0 | 3% | 33 | 197.7 | 3% | 5.9 | 136.6444 | City of Palm Bay | N/A | Basin 1 Drainage Improvements Phase 1 (East of US 1) | Not provided. | Wet Detention Pond | Completed | 2007 | 33 | 6 | A | 137 | $22,247 | Not provided | Not provided | Not provided | N/A | Structural | 2013 | Central Indian River Lagoon | Not provided | Not provided | Not provided | Wet Detention Effciency Calculation and TA | yes | 76.1981 | 71.5731
14862 | City of Melbourne | Central IRL | A | IR12-21 | 0.56 | 0.48 | 0.010356 | 7.5757 | 0.84202 | 0.078457 | 0.0087203 | 1720 | Religious | PB-09 | Basin 1 Drainage Improvements Phase I East of US1 | Wet detention pond | 1,088.0 | 3% | 33 | 197.7 | 3% | 5.9 | 136.6444 | City of Palm Bay | N/A | Basin 1 Drainage Improvements Phase 1 (East of US 1) | Not provided. | Wet Detention Pond | Completed | 2007 | 33 | 6 | A | 137 | $22,247 | Not provided | Not provided | Not provided | N/A | Structural | 2013 | Central Indian River Lagoon | Not provided | Not provided | Not provided | Wet Detention Effciency Calculation and TA | yes | 72.4276 | 41.9109
14863 | City of Palm Bay | Central IRL | A | IR12-21 | 0.56 | 0.48 | 0.12612 | 7.5757 | 0.84202 | 0.95547 | 0.1062 | 1200 | Residential, Medium Density-Two-five dwellingunits per acre | PB-09 | Basin 1 Drainage Improvements Phase I East of US1 | Wet detention pond | 1,088.0 | 3% | 33 | 197.7 | 3% | 5.9 | 136.6444 | City of Palm Bay | N/A | Basin 1 Drainage Improvements Phase 1 (East of US 1) | Not provided. | Wet Detention Pond | Completed | 2007 | 33 | 6 | A | 137 | $22,247 | Not provided | Not provided | Not provided | N/A | Structural | 2013 | Central Indian River Lagoon | Not provided | Not provided | Not provided | Wet Detention Effciency Calculation and TA | yes | 105.2525 | 510.4025
14864 | Natural Lands | Central IRL | A | IR12-21 | 0.56 | 0.48 | 0.29395 | 7.5757 | 0.84202 | 2.2269 | 0.24751 | 4110 | Pine flatwoods | PB-09 | Basin 1 Drainage Improvements Phase I East of US1 | Wet detention pond | 1,088.0 | 3% | 33 | 197.7 | 3% | 5.9 | 136.6444 | City of Palm Bay | N/A | Basin 1 Drainage Improvements Phase 1 (East of US 1) | Not provided. | Wet Detention Pond | Completed | 2007 | 33 | 6 | A | 137 | $22,247 | Not provided | Not provided | Not provided | N/A | Structural | 2013 | Central Indian River Lagoon | Not provided | Not provided | Not provided | Wet Detention Effciency Calculation and TA | yes | 138.0392 | 1189.581
14865 | City of Melbourne | Central IRL | A | IR12-21 | 0.56 | 0.48 | 0.074201 | 9.4314 | 1.3968 | 0.69982 | 0.10364 | 1200 | Residential, Medium Density-Two-five dwellingunits per acre | PB-09 | Basin 1 Drainage Improvements Phase I East of US1 | Wet detention pond | 1,088.0 | 3% | 33 | 197.7 | 3% | 5.9 | 136.6444 | City of Palm Bay | N/A | Basin 1 Drainage Improvements Phase 1 (East of US 1) | Not provided. | Wet Detention Pond | Completed | 2007 | 33 | 6 | A | 137 | $22,247 | Not provided | Not provided | Not provided | N/A | Structural | 2013 | Central Indian River Lagoon | Not provided | Not provided | Not provided | Wet Detention Effciency Calculation and TA | yes | 126.5856 | 300.2795
14866 | Agricultural Lands | Central IRL | A | IR12-21 | 0.56 | 0.48 | 0.085287 | 9.4314 | 1.3968 | 0.80438 | 0.11913 | 2130 | Woodland Pasture | PB-09 | Basin 1 Drainage Improvements Phase I East of US1 | Wet detention pond | 1,088.0 | 3% | 33 | 197.7 | 3% | 5.9 | 136.6444 | City of Palm Bay | N/A | Basin 1 Drainage Improvements Phase 1 (East of US 1) | Not provided. | Wet Detention Pond | Completed | 2007 | 33 | 6 | A | 137 | $22,247 | Not provided | Not provided | Not provided | N/A | Structural | 2013 | Central Indian River Lagoon | Not provided | Not provided | Not provided | Wet Detention Effciency Calculation and TA | yes | 109.7216 | 345.1448
14867 | City of Melbourne | Central IRL | A | IR12-21 | 0.56 | 0.48 | 0.11483 | 9.4314 | 1.3968 | 1.083 | 0.1604 | 1210 | Fixed Single Family Units | PB-09 | Basin 1 Drainage Improvements Phase I East of US1 | Wet detention pond | 1,088.0 | 3% | 33 | 197.7 | 3% | 5.9 | 136.6444 | City of Palm Bay | N/A | Basin 1 Drainage Improvements Phase 1 (East of US 1) | Not provided. | Wet Detention Pond | Completed | 2007 | 33 | 6 | A | 137 | $22,247 | Not provided | Not provided | Not provided | N/A | Structural | 2013 | Central Indian River Lagoon | Not provided | Not provided | Not provided | Wet Detention Effciency Calculation and TA | yes | 98.6516 | 464.7164
14868 | City of Melbourne | Central IRL | A | IR12-21 | 0.56 | 0.48 | 0.073064 | 9.4314 | 1.3968 | 0.6891 | 0.10205 | 1210 | Fixed Single Family Units | PB-09 | Basin 1 Drainage Improvements Phase I East of US1 | Wet detention pond | 1,088.0 | 3% | 33 | 197.7 | 3% | 5.9 | 136.6444 | City of Palm Bay | N/A | Basin 1 Drainage Improvements Phase 1 (East of US 1) | Not provided. | Wet Detention Pond | Completed | 2007 | 33 | 6 | A | 137 | $22,247 | Not provided | Not provided | Not provided | N/A | Structural | 2013 | Central Indian River Lagoon | Not provided | Not provided | Not provided | Wet Detention Effciency Calculation and TA | yes | 93.4842 | 295.6811
14869 | City of Melbourne | Central IRL | A | IR12-21 | 0.56 | 0.48 | 0.0026379 | 9.4314 | 1.3968 | 0.024879 | 0.0036845 | 1210 | Fixed Single Family Units | PB-09 | Basin 1 Drainage Improvements Phase I East of US1 | Wet detention pond | 1,088.0 | 3% | 33 | 197.7 | 3% | 5.9 | 136.6444 | City of Palm Bay | N/A | Basin 1 Drainage Improvements Phase 1 (East of US 1) | Not provided. | Wet Detention Pond | Completed | 2007 | 33 | 6 | A | 137 | $22,247 | Not provided | Not provided | Not provided | N/A | Structural | 2013 | Central Indian River Lagoon | Not provided | Not provided | Not provided | Wet Detention Effciency Calculation and TA | yes | 16.0507 | 10.6752
14870 | City of Melbourne | Central IRL | A | IR12-21 | 0.56 | 0.48 | 0.25103 | 9.4314 | 1.3968 | 2.3676 | 0.35063 | 1210 | Fixed Single Family Units | PB-09 | Basin 1 Drainage Improvements Phase I East of US1 | Wet detention pond | 1,088.0 | 3% | 33 | 197.7 | 3% | 5.9 | 136.6444 | City of Palm Bay | N/A | Basin 1 Drainage Improvements Phase 1 (East of US 1) | Not provided. | Wet Detention Pond | Completed | 2007 | 33 | 6 | A | 137 | $22,247 | Not provided | Not provided | Not provided | N/A | Structural | 2013 | Central Indian River Lagoon | Not provided | Not provided | Not provided | Wet Detention Effciency Calculation and TA | yes | 128.6031 | 1015.8874
14871 | City of Melbourne | Central IRL | A | IR12-21 | 0.56 | 0.48 | 0.016708 | 9.4314 | 1.3968 | 0.15758 | 0.023338 | 1720 | Religious | PB-09 | Basin 1 Drainage Improvements Phase I East of US1 | Wet detention pond | 1,088.0 | 3% | 33 | 197.7 | 3% | 5.9 | 136.6444 | City of Palm Bay | N/A | Basin 1 Drainage Improvements Phase 1 (East of US 1) | Not provided. | Wet Detention Pond | Completed | 2007 | 33 | 6 | A | 137 | $22,247 | Not provided | Not provided | Not provided | N/A | Structural | 2013 | Central Indian River Lagoon | Not provided | Not provided | Not provided | Wet Detention Effciency Calculation and TA | yes | 90.874 | 67.6157
14872 | Natural Lands | Central IRL | A | IR12-21 | 0.56 | 0.48 | 0.61776 | 6.4971 | 0.52368 | 4.0137 | 0.32351 | 4110 | Pine flatwoods | PB-09 | Basin 1 Drainage Improvements Phase I East of US1 | Wet detention pond | 1,088.0 | 3% | 33 | 197.7 | 3% | 5.9 | 136.6444 | City of Palm Bay | N/A | Basin 1 Drainage Improvements Phase 1 (East of US 1) | Not provided. | Wet Detention Pond | Completed | 2007 | 33 | 6 | A | 137 | $22,247 | Not provided | Not provided | Not provided | N/A | Structural | 2013 | Central Indian River Lagoon | Not provided | Not provided | Not provided | Wet Detention Effciency Calculation and TA | yes | 200 | 2500
14873 | Natural Lands | Central IRL | A | IR12-21 | 0.56 | 0.48 | 0.27679 | 6.9783 | 0.64632 | 1.9315 | 0.1789 | 4110 | Pine flatwoods | PB-09 | Basin 1 Drainage Improvements Phase I East of US1 | Wet detention pond | 1,088.0 | 3% | 33 | 197.7 | 3% | 5.9 | 136.6444 | City of Palm Bay | N/A | Basin 1 Drainage Improvements Phase 1 (East of US 1) | Not provided. | Wet Detention Pond | Completed | 2007 | 33 | 6 | A | 137 | $22,247 | Not provided | Not provided | Not provided | N/A | Structural | 2013 | Central Indian River Lagoon | Not provided | Not provided | Not provided | Wet Detention Effciency Calculation and TA | yes | 214.8544 | 1120.1259
14874 | Natural Lands | Central IRL | A | IR12-21 | 0.56 | 0.48 | 0.34097 | 6.9783 | 0.64632 | 2.3794 | 0.22038 | 6460 | Mixed scrub-shrub wetland | PB-09 | Basin 1 Drainage Improvements Phase I East of US1 | Wet detention pond | 1,088.0 | 3% | 33 | 197.7 | 3% | 5.9 | 136.6444 | City of Palm Bay | N/A | Basin 1 Drainage Improvements Phase 1 (East of US 1) | Not provided. | Wet Detention Pond | Completed | 2007 | 33 | 6 | A | 137 | $22,247 | Not provided | Not provided | Not provided | N/A | Structural | 2013 | Central Indian River Lagoon | Not provided | Not provided | Not provided | Wet Detention Effciency Calculation and TA | yes | 153.6333 | 1379.8741
14875 | City of Melbourne | Central IRL | A | IR12-21 | 0.56 | 0.48 | 0.12617 | 8.7224 | 1.1883 | 1.1005 | 0.14993 | 1200 | Residential, Medium Density-Two-five dwellingunits per acre | PB-09 | Basin 1 Drainage Improvements Phase I East of US1 | Wet detention pond | 1,088.0 | 3% | 33 | 197.7 | 3% | 5.9 | 136.6444 | City of Palm Bay | N/A | Basin 1 Drainage Improvements Phase 1 (East of US 1) | Not provided. | Wet Detention Pond | Completed | 2007 | 33 | 6 | A | 137 | $22,247 | Not provided | Not provided | Not provided | N/A | Structural | 2013 | Central Indian River Lagoon | Not provided | Not provided | Not provided | Wet Detention Effciency Calculation and TA | yes | 120.4306 | 510.6015
14876 | City of Melbourne | Central IRL | A | IR12-21 | 0.56 | 0.48 | 0.49159 | 8.7224 | 1.1883 | 4.2879 | 0.58415 | 1750 | Governmental | PB-09 | Basin 1 Drainage Improvements Phase I East of US1 | Wet detention pond | 1,088.0 | 3% | 33 | 197.7 | 3% | 5.9 | 136.6444 | City of Palm Bay | N/A | Basin 1 Drainage Improvements Phase 1 (East of US 1) | Not provided. | Wet Detention Pond | Completed | 2007 | 33 | 6 | A | 137 | $22,247 | Not provided | Not provided | Not provided | N/A | Structural | 2013 | Central Indian River Lagoon | Not provided | Not provided | Not provided | Wet Detention Effciency Calculation and TA | yes | 179.5825 | 1989.3985
14877 | City of Melbourne | Central IRL | A | IR12-21 | 0.56 | 0.48 | 0.19052 | 9.5535 | 1.404 | 1.8202 | 0.2675 | 1200 | Residential, Medium Density-Two-five dwellingunits per acre | PB-09 | Basin 1 Drainage Improvements Phase I East of US1 | Wet detention pond | 1,088.0 | 3% | 33 | 197.7 | 3% | 5.9 | 136.6444 | City of Palm Bay | N/A | Basin 1 Drainage Improvements Phase 1 (East of US 1) | Not provided. | Wet Detention Pond | Completed | 2007 | 33 | 6 | A | 137 | $22,247 | Not provided | Not provided | Not provided | N/A | Structural | 2013 | Central Indian River Lagoon | Not provided | Not provided | Not provided | Wet Detention Effciency Calculation and TA | yes | 130.7277 | 771.0214
14878 | City of Melbourne | Central IRL | A | IR12-21 | 0.56 | 0.48 | 0.039983 | 9.5535 | 1.404 | 0.38198 | 0.056138 | 1210 | Fixed Single Family Units | PB-09 | Basin 1 Drainage Improvements Phase I East of US1 | Wet detention pond | 1,088.0 | 3% | 33 | 197.7 | 3% | 5.9 | 136.6444 | City of Palm Bay | N/A | Basin 1 Drainage Improvements Phase 1 (East of US 1) | Not provided. | Wet Detention Pond | Completed | 2007 | 33 | 6 | A | 137 | $22,247 | Not provided | Not provided | Not provided | N/A | Structural | 2013 | Central Indian River Lagoon | Not provided | Not provided | Not provided | Wet Detention Effciency Calculation and TA | yes | 76.9009 | 161.8061
14879 | City of Melbourne | Central IRL | A | IR12-21 | 0.56 | 0.48 | 0.0012153 | 9.5535 | 1.404 | 0.01161 | 0.0017063 | 1210 | Fixed Single Family Units | PB-09 | Basin 1 Drainage Improvements Phase I East of US1 | Wet detention pond | 1,088.0 | 3% | 33 | 197.7 | 3% | 5.9 | 136.6444 | City of Palm Bay | N/A | Basin 1 Drainage Improvements Phase 1 (East of US 1) | Not provided. | Wet Detention Pond | Completed | 2007 | 33 | 6 | A | 137 | $22,247 | Not provided | Not provided | Not provided | N/A | Structural | 2013 | Central Indian River Lagoon | Not provided | Not provided | Not provided | Wet Detention Effciency Calculation and TA | yes | 10.8498 | 4.9182
14880 | City of Melbourne | Central IRL | A | IR12-21 | 0.56 | 0.48 | 0.15428 | 9.5535 | 1.404 | 1.474 | 0.21662 | 1210 | Fixed Single Family Units | PB-09 | Basin 1 Drainage Improvements Phase I East of US1 | Wet detention pond | 1,088.0 | 3% | 33 | 197.7 | 3% | 5.9 | 136.6444 | City of Palm Bay | N/A | Basin 1 Drainage Improvements Phase 1 (East of US 1) | Not provided. | Wet Detention Pond | Completed | 2007 | 33 | 6 | A | 137 | $22,247 | Not provided | Not provided | Not provided | N/A | Structural | 2013 | Central Indian River Lagoon | Not provided | Not provided | Not provided | Wet Detention Effciency Calculation and TA | yes | 104.6968 | 624.3664
14881 | City of Melbourne | Central IRL | A | IR12-21 | 0.56 | 0.48 | 0.0031916 | 9.5535 | 1.404 | 0.030491 | 0.0044811 | 1210 | Fixed Single Family Units | PB-09 | Basin 1 Drainage Improvements Phase I East of US1 | Wet detention pond | 1,088.0 | 3% | 33 | 197.7 | 3% | 5.9 | 136.6444 | City of Palm Bay | N/A | Basin 1 Drainage Improvements Phase 1 (East of US 1) | Not provided. | Wet Detention Pond | Completed | 2007 | 33 | 6 | A | 137 | $22,247 | Not provided | Not provided | Not provided | N/A | Structural | 2013 | Central Indian River Lagoon | Not provided | Not provided | Not provided | Wet Detention Effciency Calculation and TA | yes | 39.2271 | 12.9158
14882 | City of Melbourne | Central IRL | A | IR12-21 | 0.56 | 0.48 | 0.16157 | 9.5535 | 1.404 | 1.5436 | 0.22685 | 1210 | Fixed Single Family Units | PB-09 | Basin 1 Drainage Improvements Phase I East of US1 | Wet detention pond | 1,088.0 | 3% | 33 | 197.7 | 3% | 5.9 | 136.6444 | City of Palm Bay | N/A | Basin 1 Drainage Improvements Phase 1 (East of US 1) | Not provided. | Wet Detention Pond | Completed | 2007 | 33 | 6 | A | 137 | $22,247 | Not provided | Not provided | Not provided | N/A | Structural | 2013 | Central Indian River Lagoon | Not provided | Not provided | Not provided | Wet Detention Effciency Calculation and TA | yes | 106.8337 | 653.849
14883 | City of Melbourne | Central IRL | A | IR12-21 | 0.56 | 0.48 | 0.066996 | 9.5535 | 1.404 | 0.64005 | 0.094065 | 1210 | Fixed Single Family Units | PB-09 | Basin 1 Drainage Improvements Phase I East of US1 | Wet detention pond | 1,088.0 | 3% | 33 | 197.7 | 3% | 5.9 | 136.6444 | City of Palm Bay | N/A | Basin 1 Drainage Improvements Phase 1 (East of US 1) | Not provided. | Wet Detention Pond | Completed | 2007 | 33 | 6 | A | 137 | $22,247 | Not provided | Not provided | Not provided | N/A | Structural | 2013 | Central Indian River Lagoon | Not provided | Not provided | Not provided | Wet Detention Effciency Calculation and TA | yes | 85.0874 | 271.1231
14884 | City of Melbourne | Central IRL | A | IR12-21 | 0.56 | 0.48 | 0.31964 | 9.7294 | 1.4356 | 3.11 | 0.45888 | 1200 | Residential, Medium Density-Two-five dwellingunits per acre | PB-09 | Basin 1 Drainage Improvements Phase I East of US1 | Wet detention pond | 1,088.0 | 3% | 33 | 197.7 | 3% | 5.9 | 136.6444 | City of Palm Bay | N/A | Basin 1 Drainage Improvements Phase 1 (East of US 1) | Not provided. | Wet Detention Pond | Completed | 2007 | 33 | 6 | A | 137 | $22,247 | Not provided | Not provided | Not provided | N/A | Structural | 2013 | Central Indian River Lagoon | Not provided | Not provided | Not provided | Wet Detention Effciency Calculation and TA | yes | 200.4446 | 1293.5508
14885 | City of Melbourne | Central IRL | A | IR12-21 | 0.56 | 0.48 | 0.12879 | 9.7294 | 1.4356 | 1.2531 | 0.18489 | 1210 | Fixed Single Family Units | PB-09 | Basin 1 Drainage Improvements Phase I East of US1 | Wet detention pond | 1,088.0 | 3% | 33 | 197.7 | 3% | 5.9 | 136.6444 | City of Palm Bay | N/A | Basin 1 Drainage Improvements Phase 1 (East of US 1) | Not provided. | Wet Detention Pond | Completed | 2007 | 33 | 6 | A | 137 | $22,247 | Not provided | Not provided | Not provided | N/A | Structural | 2013 | Central Indian River Lagoon | Not provided | Not provided | Not provided | Wet Detention Effciency Calculation and TA | yes | 99.9187 | 521.1936
14886 | City of Melbourne | Central IRL | A | IR12-21 | 0.56 | 0.48 | 0.16933 | 9.7294 | 1.4356 | 1.6475 | 0.24309 | 1210 | Fixed Single Family Units | PB-09 | Basin 1 Drainage Improvements Phase I East of US1 | Wet detention pond | 1,088.0 | 3% | 33 | 197.7 | 3% | 5.9 | 136.6444 | City of Palm Bay | N/A | Basin 1 Drainage Improvements Phase 1 (East of US 1) | Not provided. | Wet Detention Pond | Completed | 2007 | 33 | 6 | A | 137 | $22,247 | Not provided | Not provided | Not provided | N/A | Structural | 2013 | Central Indian River Lagoon | Not provided | Not provided | Not provided | Wet Detention Effciency Calculation and TA | yes | 109.495 | 685.2556
14887 | Natural Lands | Central IRL | A | IR12-21 | 0.56 | 0.48 | 0.28036 | 6.948 | 0.64183 | 1.9479 | 0.17994 | 4110 | Pine flatwoods | PB-09 | Basin 1 Drainage Improvements Phase I East of US1 | Wet detention pond | 1,088.0 | 3% | 33 | 197.7 | 3% | 5.9 | 136.6444 | City of Palm Bay | N/A | Basin 1 Drainage Improvements Phase 1 (East of US 1) | Not provided. | Wet Detention Pond | Completed | 2007 | 33 | 6 | A | 137 | $22,247 | Not provided | Not provided | Not provided | N/A | Structural | 2013 | Central Indian River Lagoon | Not provided | Not provided | Not provided | Wet Detention Effciency Calculation and TA | yes | 147.9047 | 1134.5585
14888 | Natural Lands | Central IRL | A | IR12-21 | 0.56 | 0.48 | 0.33741 | 6.948 | 0.64183 | 2.3443 | 0.21656 | 6460 | Mixed scrub-shrub wetland | PB-09 | Basin 1 Drainage Improvements Phase I East of US1 | Wet detention pond | 1,088.0 | 3% | 33 | 197.7 | 3% | 5.9 | 136.6444 | City of Palm Bay | N/A | Basin 1 Drainage Improvements Phase 1 (East of US 1) | Not provided. | Wet Detention Pond | Completed | 2007 | 33 | 6 | A | 137 | $22,247 | Not provided | Not provided | Not provided | N/A | Structural | 2013 | Central Indian River Lagoon | Not provided | Not provided | Not provided | Wet Detention Effciency Calculation and TA | yes | 157.1408 | 1365.4415
14889 | City of Melbourne | Central IRL | A | IR12-21 | 0.56 | 0.48 | 0.30299 | 9.5535 | 1.404 | 2.8946 | 0.42541 | 1200 | Residential, Medium Density-Two-five dwellingunits per acre | PB-09 | Basin 1 Drainage Improvements Phase I East of US1 | Wet detention pond | 1,088.0 | 3% | 33 | 197.7 | 3% | 5.9 | 136.6444 | City of Palm Bay | N/A | Basin 1 Drainage Improvements Phase 1 (East of US 1) | Not provided. | Wet Detention Pond | Completed | 2007 | 33 | 6 | A | 137 | $22,247 | Not provided | Not provided | Not provided | N/A | Structural | 2013 | Central Indian River Lagoon | Not provided | Not provided | Not provided | Wet Detention Effciency Calculation and TA | yes | 200.465 | 1226.1381
14890 | City of Melbourne | Central IRL | A | IR12-21 | 0.56 | 0.48 | 0.1482 | 9.5535 | 1.404 | 1.4158 | 0.20808 | 1210 | Fixed Single Family Units | PB-09 | Basin 1 Drainage Improvements Phase I East of US1 | Wet detention pond | 1,088.0 | 3% | 33 | 197.7 | 3% | 5.9 | 136.6444 | City of Palm Bay | N/A | Basin 1 Drainage Improvements Phase 1 (East of US 1) | Not provided. | Wet Detention Pond | Completed | 2007 | 33 | 6 | A | 137 | $22,247 | Not provided | Not provided | Not provided | N/A | Structural | 2013 | Central Indian River Lagoon | Not provided | Not provided | Not provided | Wet Detention Effciency Calculation and TA | yes | 105.5944 | 599.75
14891 | City of Melbourne | Central IRL | A | IR12-21 | 0.56 | 0.48 | 0.16658 | 9.5535 | 1.404 | 1.5914 | 0.23388 | 1210 | Fixed Single Family Units | PB-09 | Basin 1 Drainage Improvements Phase I East of US1 | Wet detention pond | 1,088.0 | 3% | 33 | 197.7 | 3% | 5.9 | 136.6444 | City of Palm Bay | N/A | Basin 1 Drainage Improvements Phase 1 (East of US 1) | Not provided. | Wet Detention Pond | Completed | 2007 | 33 | 6 | A | 137 | $22,247 | Not provided | Not provided | Not provided | N/A | Structural | 2013 | Central Indian River Lagoon | Not provided | Not provided | Not provided | Wet Detention Effciency Calculation and TA | yes | 110.1133 | 674.1119
14892 | City of Melbourne | Central IRL | A | IR12-21 | 0.56 | 0.48 | 0.17364 | 9.9515 | 1.4758 | 1.728 | 0.25625 | 1200 | Residential, Medium Density-Two-five dwellingunits per acre | PB-09 | Basin 1 Drainage Improvements Phase I East of US1 | Wet detention pond | 1,088.0 | 3% | 33 | 197.7 | 3% | 5.9 | 136.6444 | City of Palm Bay | N/A | Basin 1 Drainage Improvements Phase 1 (East of US 1) | Not provided. | Wet Detention Pond | Completed | 2007 | 33 | 6 | A | 137 | $22,247 | Not provided | Not provided | Not provided | N/A | Structural | 2013 | Central Indian River Lagoon | Not provided | Not provided | Not provided | Wet Detention Effciency Calculation and TA | yes | 128.1226 | 702.6955
14893 | City of Melbourne | Central IRL | A | IR12-21 | 0.56 | 0.48 | 0.065954 | 9.9515 | 1.4758 | 0.65634 | 0.097332 | 1210 | Fixed Single Family Units | PB-09 | Basin 1 Drainage Improvements Phase I East of US1 | Wet detention pond | 1,088.0 | 3% | 33 | 197.7 | 3% | 5.9 | 136.6444 | City of Palm Bay | N/A | Basin 1 Drainage Improvements Phase 1 (East of US 1) | Not provided. | Wet Detention Pond | Completed | 2007 | 33 | 6 | A | 137 | $22,247 | Not provided | Not provided | Not provided | N/A | Structural | 2013 | Central Indian River Lagoon | Not provided | Not provided | Not provided | Wet Detention Effciency Calculation and TA | yes | 85.9282 | 266.9063
14894 | City of Melbourne | Central IRL | A | IR12-21 | 0.56 | 0.48 | 0.16147 | 9.9515 | 1.4758 | 1.6068 | 0.23828 | 1210 | Fixed Single Family Units | PB-09 | Basin 1 Drainage Improvements Phase I East of US1 | Wet detention pond | 1,088.0 | 3% | 33 | 197.7 | 3% | 5.9 | 136.6444 | City of Palm Bay | N/A | Basin 1 Drainage Improvements Phase 1 (East of US 1) | Not provided. | Wet Detention Pond | Completed | 2007 | 33 | 6 | A | 137 | $22,247 | Not provided | Not provided | Not provided | N/A | Structural | 2013 | Central Indian River Lagoon | Not provided | Not provided | Not provided | Wet Detention Effciency Calculation and TA | yes | 108.0516 | 653.4283
14895 | City of Melbourne | Central IRL | A | IR12-21 | 0.56 | 0.48 | 0.17094 | 9.9515 | 1.4758 | 1.7011 | 0.25227 | 1210 | Fixed Single Family Units | PB-09 | Basin 1 Drainage Improvements Phase I East of US1 | Wet detention pond | 1,088.0 | 3% | 33 | 197.7 | 3% | 5.9 | 136.6444 | City of Palm Bay | N/A | Basin 1 Drainage Improvements Phase 1 (East of US 1) | Not provided. | Wet Detention Pond | Completed | 2007 | 33 | 6 | A | 137 | $22,247 | Not provided | Not provided | Not provided | N/A | Structural | 2013 | Central Indian River Lagoon | Not provided | Not provided | Not provided | Wet Detention Effciency Calculation and TA | yes | 110.6185 | 691.7739
14896 | City of Melbourne | Central IRL | A | IR12-21 | 0.56 | 0.48 | 0.045763 | 9.9515 | 1.4758 | 0.45541 | 0.067535 | 1210 | Fixed Single Family Units | PB-09 | Basin 1 Drainage Improvements Phase I East of US1 | Wet detention pond | 1,088.0 | 3% | 33 | 197.7 | 3% | 5.9 | 136.6444 | City of Palm Bay | N/A | Basin 1 Drainage Improvements Phase 1 (East of US 1) | Not provided. | Wet Detention Pond | Completed | 2007 | 33 | 6 | A | 137 | $22,247 | Not provided | Not provided | Not provided | N/A | Structural | 2013 | Central Indian River Lagoon | Not provided | Not provided | Not provided | Wet Detention Effciency Calculation and TA | yes | 83.1328 | 185.196
14897 | City of Melbourne | Central IRL | A | IR12-21 | 0.56 | 0.48 | 0.25967 | 8.4113 | 1.2103 | 2.1841 | 0.31429 | 1720 | Religious | PB-09 | Basin 1 Drainage Improvements Phase I East of US1 | Wet detention pond | 1,088.0 | 3% | 33 | 197.7 | 3% | 5.9 | 136.6444 | City of Palm Bay | N/A | Basin 1 Drainage Improvements Phase 1 (East of US 1) | Not provided. | Wet Detention Pond | Completed | 2007 | 33 | 6 | A | 137 | $22,247 | Not provided | Not provided | Not provided | N/A | Structural | 2013 | Central Indian River Lagoon | Not provided | Not provided | Not provided | Wet Detention Effciency Calculation and TA | yes | 147.6858 | 1050.8456
14898 | City of Palm Bay | Central IRL | A | IR12-21 | 0.56 | 0.48 | 0.02749 | 8.4113 | 1.2103 | 0.23123 | 0.033272 | 1400 | Commercial and Services | PB-09 | Basin 1 Drainage Improvements Phase I East of US1 | Wet detention pond | 1,088.0 | 3% | 33 | 197.7 | 3% | 5.9 | 136.6444 | City of Palm Bay | N/A | Basin 1 Drainage Improvements Phase 1 (East of US 1) | Not provided. | Wet Detention Pond | Completed | 2007 | 33 | 6 | A | 137 | $22,247 | Not provided | Not provided | Not provided | N/A | Structural | 2013 | Central Indian River Lagoon | Not provided | Not provided | Not provided | Wet Detention Effciency Calculation and TA | yes | 69.4832 | 111.2484
14899 | City of Palm Bay | Central IRL | A | IR12-21 | 0.56 | 0.48 | 0.024764 | 8.4113 | 1.2103 | 0.2083 | 0.029973 | 1420 | Wholesale Sales and Services <Excluding warehouses associated with industrial use> | PB-09 | Basin 1 Drainage Improvements Phase I East of US1 | Wet detention pond | 1,088.0 | 3% | 33 | 197.7 | 3% | 5.9 | 136.6444 | City of Palm Bay | N/A | Basin 1 Drainage Improvements Phase 1 (East of US 1) | Not provided. | Wet Detention Pond | Completed | 2007 | 33 | 6 | A | 137 | $22,247 | Not provided | Not provided | Not provided | N/A | Structural | 2013 | Central Indian River Lagoon | Not provided | Not provided | Not provided | Wet Detention Effciency Calculation and TA | yes | 52.8768 | 100.2167
14900 | City of Palm Bay | Central IRL | A | IR12-21 | 0.56 | 0.48 | 0.097018 | 10.5039 | 1.7411 | 1.0191 | 0.16892 | 1200 | Residential, Medium Density-Two-five dwellingunits per acre | PB-09 | Basin 1 Drainage Improvements Phase I East of US1 | Wet detention pond | 1,088.0 | 3% | 33 | 197.7 | 3% | 5.9 | 136.6444 | City of Palm Bay | N/A | Basin 1 Drainage Improvements Phase 1 (East of US 1) | Not provided. | Wet Detention Pond | Completed | 2007 | 33 | 6 | A | 137 | $22,247 | Not provided | Not provided | Not provided | N/A | Structural | 2013 | Central Indian River Lagoon | Not provided | Not provided | Not provided | Wet Detention Effciency Calculation and TA | yes | 108.2871 | 392.6187
14901 | City of Palm Bay | Central IRL | A | IR12-21 | 0.56 | 0.48 | 0.15407 | 10.5039 | 1.7411 | 1.6183 | 0.26825 | 1210 | Fixed Single Family Units | PB-09 | Basin 1 Drainage Improvements Phase I East of US1 | Wet detention pond | 1,088.0 | 3% | 33 | 197.7 | 3% | 5.9 | 136.6444 | City of Palm Bay | N/A | Basin 1 Drainage Improvements Phase 1 (East of US 1) | Not provided. | Wet Detention Pond | Completed | 2007 | 33 | 6 | A | 137 | $22,247 | Not provided | Not provided | Not provided | N/A | Structural | 2013 | Central Indian River Lagoon | Not provided | Not provided | Not provided | Wet Detention Effciency Calculation and TA | yes | 111.7054 | 623.498
14902 | City of Palm Bay | Central IRL | A | IR12-21 | 0.56 | 0.48 | 0.10407 | 10.5039 | 1.7411 | 1.0931 | 0.1812 | 1330 | Residential, High density; Multiple Dwelling Units, Low Rise <Two stories or less> | PB-09 | Basin 1 Drainage Improvements Phase I East of US1 | Wet detention pond | 1,088.0 | 3% | 33 | 197.7 | 3% | 5.9 | 136.6444 | City of Palm Bay | N/A | Basin 1 Drainage Improvements Phase 1 (East of US 1) | Not provided. | Wet Detention Pond | Completed | 2007 | 33 | 6 | A | 137 | $22,247 | Not provided | Not provided | Not provided | N/A | Structural | 2013 | Central Indian River Lagoon | Not provided | Not provided | Not provided | Wet Detention Effciency Calculation and TA | yes | 102.08 | 421.1596
14903 | City of Palm Bay | Central IRL | A | IR12-21 | 0.56 | 0.48 | 0.092788 | 10.5039 | 1.7411 | 0.97464 | 0.16155 | 1300 | Residential, High Density | PB-09 | Basin 1 Drainage Improvements Phase I East of US1 | Wet detention pond | 1,088.0 | 3% | 33 | 197.7 | 3% | 5.9 | 136.6444 | City of Palm Bay | N/A | Basin 1 Drainage Improvements Phase 1 (East of US 1) | Not provided. | Wet Detention Pond | Completed | 2007 | 33 | 6 | A | 137 | $22,247 | Not provided | Not provided | Not provided | N/A | Structural | 2013 | Central Indian River Lagoon | Not provided | Not provided | Not provided | Wet Detention Effciency Calculation and TA | yes | 98.543 | 375.5012
14904 | City of Palm Bay | Central IRL | A | IR12-21 | 0.56 | 0.48 | 0.023242 | 10.5039 | 1.7411 | 0.24413 | 0.040467 | 1210 | Fixed Single Family Units | PB-09 | Basin 1 Drainage Improvements Phase I East of US1 | Wet detention pond | 1,088.0 | 3% | 33 | 197.7 | 3% | 5.9 | 136.6444 | City of Palm Bay | N/A | Basin 1 Drainage Improvements Phase 1 (East of US 1) | Not provided. | Wet Detention Pond | Completed | 2007 | 33 | 6 | A | 137 | $22,247 | Not provided | Not provided | Not provided | N/A | Structural | 2013 | Central Indian River Lagoon | Not provided | Not provided | Not provided | Wet Detention Effciency Calculation and TA | yes | 38.8363 | 94.0571
14905 | City of Palm Bay | Central IRL | A | IR12-21 | 0.56 | 0.48 | 0.14657 | 10.5039 | 1.7411 | 1.5396 | 0.2552 | 1210 | Fixed Single Family Units | PB-09 | Basin 1 Drainage Improvements Phase I East of US1 | Wet detention pond | 1,088.0 | 3% | 33 | 197.7 | 3% | 5.9 | 136.6444 | City of Palm Bay | N/A | Basin 1 Drainage Improvements Phase 1 (East of US 1) | Not provided. | Wet Detention Pond | Completed | 2007 | 33 | 6 | A | 137 | $22,247 | Not provided | Not provided | Not provided | N/A | Structural | 2013 | Central Indian River Lagoon | Not provided | Not provided | Not provided | Wet Detention Effciency Calculation and TA | yes | 109.7279 | 593.1653
14906 | City of Melbourne | Central IRL | A | IR12-21 | 0.56 | 0.48 | 0.13394 | 9.964 | 1.4776 | 1.3346 | 0.19791 | 1200 | Residential, Medium Density-Two-five dwellingunits per acre | PB-09 | Basin 1 Drainage Improvements Phase I East of US1 | Wet detention pond | 1,088.0 | 3% | 33 | 197.7 | 3% | 5.9 | 136.6444 | City of Palm Bay | N/A | Basin 1 Drainage Improvements Phase 1 (East of US 1) | Not provided. | Wet Detention Pond | Completed | 2007 | 33 | 6 | A | 137 | $22,247 | Not provided | Not provided | Not provided | N/A | Structural | 2013 | Central Indian River Lagoon | Not provided | Not provided | Not provided | Wet Detention Effciency Calculation and TA | yes | 159.2635 | 542.0457
14907 | City of Melbourne | Central IRL | A | IR12-21 | 0.56 | 0.48 | 0.1652 | 9.964 | 1.4776 | 1.6461 | 0.2441 | 1210 | Fixed Single Family Units | PB-09 | Basin 1 Drainage Improvements Phase I East of US1 | Wet detention pond | 1,088.0 | 3% | 33 | 197.7 | 3% | 5.9 | 136.6444 | City of Palm Bay | N/A | Basin 1 Drainage Improvements Phase 1 (East of US 1) | Not provided. | Wet Detention Pond | Completed | 2007 | 33 | 6 | A | 137 | $22,247 | Not provided | Not provided | Not provided | N/A | Structural | 2013 | Central Indian River Lagoon | Not provided | Not provided | Not provided | Wet Detention Effciency Calculation and TA | yes | 110.4932 | 668.5492
14908 | City of Melbourne | Central IRL | A | IR12-21 | 0.56 | 0.48 | 0.13193 | 9.964 | 1.4776 | 1.3145 | 0.19494 | 1210 | Fixed Single Family Units | PB-09 | Basin 1 Drainage Improvements Phase I East of US1 | Wet detention pond | 1,088.0 | 3% | 33 | 197.7 | 3% | 5.9 | 136.6444 | City of Palm Bay | N/A | Basin 1 Drainage Improvements Phase 1 (East of US 1) | Not provided. | Wet Detention Pond | Completed | 2007 | 33 | 6 | A | 137 | $22,247 | Not provided | Not provided | Not provided | N/A | Structural | 2013 | Central Indian River Lagoon | Not provided | Not provided | Not provided | Wet Detention Effciency Calculation and TA | yes | 107.4856 | 533.8929
14909 | City of Melbourne | Central IRL | A | IR12-21 | 0.56 | 0.48 | 0.18639 | 9.964 | 1.4776 | 1.8572 | 0.27541 | 1210 | Fixed Single Family Units | PB-09 | Basin 1 Drainage Improvements Phase I East of US1 | Wet detention pond | 1,088.0 | 3% | 33 | 197.7 | 3% | 5.9 | 136.6444 | City of Palm Bay | N/A | Basin 1 Drainage Improvements Phase 1 (East of US 1) | Not provided. | Wet Detention Pond | Completed | 2007 | 33 | 6 | A | 137 | $22,247 | Not provided | Not provided | Not provided | N/A | Structural | 2013 | Central Indian River Lagoon | Not provided | Not provided | Not provided | Wet Detention Effciency Calculation and TA | yes | 118.0736 | 754.2982
14910 | City of Melbourne | Central IRL | A | IR12-21 | 0.56 | 0.48 | 0.00029998 | 9.964 | 1.4776 | 0.002989 | 0.00044325 | 1210 | Fixed Single Family Units | PB-09 | Basin 1 Drainage Improvements Phase I East of US1 | Wet detention pond | 1,088.0 | 3% | 33 | 197.7 | 3% | 5.9 | 136.6444 | City of Palm Bay | N/A | Basin 1 Drainage Improvements Phase 1 (East of US 1) | Not provided. | Wet Detention Pond | Completed | 2007 | 33 | 6 | A | 137 | $22,247 | Not provided | Not provided | Not provided | N/A | Structural | 2013 | Central Indian River Lagoon | Not provided | Not provided | Not provided | Wet Detention Effciency Calculation and TA | yes | 20.2457 | 1.214
14911 | Natural Lands | Central IRL | A | IR12-21 | 0.56 | 0.48 | 0.4294 | 7.2291 | 0.716 | 3.1041 | 0.30745 | 4110 | Pine flatwoods | PB-09 | Basin 1 Drainage Improvements Phase I East of US1 | Wet detention pond | 1,088.0 | 3% | 33 | 197.7 | 3% | 5.9 | 136.6444 | City of Palm Bay | N/A | Basin 1 Drainage Improvements Phase 1 (East of US 1) | Not provided. | Wet Detention Pond | Completed | 2007 | 33 | 6 | A | 137 | $22,247 | Not provided | Not provided | Not provided | N/A | Structural | 2013 | Central Indian River Lagoon | Not provided | Not provided | Not provided | Wet Detention Effciency Calculation and TA | yes | 175.0782 | 1737.711
14912 | City of Palm Bay | Central IRL | A | IR12-21 | 0.56 | 0.48 | 0.15497 | 7.2291 | 0.716 | 1.1203 | 0.11096 | 8140 | Roads and Highways | PB-09 | Basin 1 Drainage Improvements Phase I East of US1 | Wet detention pond | 1,088.0 | 3% | 33 | 197.7 | 3% | 5.9 | 136.6444 | City of Palm Bay | N/A | Basin 1 Drainage Improvements Phase 1 (East of US 1) | Not provided. | Wet Detention Pond | Completed | 2007 | 33 | 6 | A | 137 | $22,247 | Not provided | Not provided | Not provided | N/A | Structural | 2013 | Central Indian River Lagoon | Not provided | Not provided | Not provided | Wet Detention Effciency Calculation and TA | yes | 107.8421 | 627.1582
14913 | City of Melbourne | Central IRL | A | IR12-21 | 0.56 | 0.48 | 0.1622 | 9.0345 | 1.3572 | 1.4654 | 0.22013 | 1200 | Residential, Medium Density-Two-five dwellingunits per acre | PB-09 | Basin 1 Drainage Improvements Phase I East of US1 | Wet detention pond | 1,088.0 | 3% | 33 | 197.7 | 3% | 5.9 | 136.6444 | City of Palm Bay | N/A | Basin 1 Drainage Improvements Phase 1 (East of US 1) | Not provided. | Wet Detention Pond | Completed | 2007 | 33 | 6 | A | 137 | $22,247 | Not provided | Not provided | Not provided | N/A | Structural | 2013 | Central Indian River Lagoon | Not provided | Not provided | Not provided | Wet Detention Effciency Calculation and TA | yes | 127.3574 | 656.3963
14914 | Agricultural Lands | Central IRL | A | IR12-21 | 0.56 | 0.48 | 0.27942 | 9.0345 | 1.3572 | 2.5244 | 0.37921 | 2110 | Improved Pasture | PB-09 | Basin 1 Drainage Improvements Phase I East of US1 | Wet detention pond | 1,088.0 | 3% | 33 | 197.7 | 3% | 5.9 | 136.6444 | City of Palm Bay | N/A | Basin 1 Drainage Improvements Phase 1 (East of US 1) | Not provided. | Wet Detention Pond | Completed | 2007 | 33 | 6 | A | 137 | $22,247 | Not provided | Not provided | Not provided | N/A | Structural | 2013 | Central Indian River Lagoon | Not provided | Not provided | Not provided | Wet Detention Effciency Calculation and TA | yes | 173.1131 | 1130.7541
14915 | City of Melbourne | Central IRL | A | IR12-21 | 0.56 | 0.48 | 0.17257 | 9.0345 | 1.3572 | 1.5591 | 0.23421 | 1720 | Religious | PB-09 | Basin 1 Drainage Improvements Phase I East of US1 | Wet detention pond | 1,088.0 | 3% | 33 | 197.7 | 3% | 5.9 | 136.6444 | City of Palm Bay | N/A | Basin 1 Drainage Improvements Phase 1 (East of US 1) | Not provided. | Wet Detention Pond | Completed | 2007 | 33 | 6 | A | 137 | $22,247 | Not provided | Not provided | Not provided | N/A | Structural | 2013 | Central Indian River Lagoon | Not provided | Not provided | Not provided | Wet Detention Effciency Calculation and TA | yes | 110.0115 | 698.3616
14916 | City of Melbourne | Central IRL | A | IR12-21 | 0.56 | 0.48 | 0.0026273 | 9.0345 | 1.3572 | 0.023736 | 0.0035656 | 1210 | Fixed Single Family Units | PB-09 | Basin 1 Drainage Improvements Phase I East of US1 | Wet detention pond | 1,088.0 | 3% | 33 | 197.7 | 3% | 5.9 | 136.6444 | City of Palm Bay | N/A | Basin 1 Drainage Improvements Phase 1 (East of US 1) | Not provided. | Wet Detention Pond | Completed | 2007 | 33 | 6 | A | 137 | $22,247 | Not provided | Not provided | Not provided | N/A | Structural | 2013 | Central Indian River Lagoon | Not provided | Not provided | Not provided | Wet Detention Effciency Calculation and TA | yes | 37.8409 | 10.6321
14917 | City of Melbourne | Central IRL | A | IR12-21 | 0.56 | 0.48 | 0.00095281 | 9.0345 | 1.3572 | 0.0086081 | 0.0012931 | 1210 | Fixed Single Family Units | PB-09 | Basin 1 Drainage Improvements Phase I East of US1 | Wet detention pond | 1,088.0 | 3% | 33 | 197.7 | 3% | 5.9 | 136.6444 | City of Palm Bay | N/A | Basin 1 Drainage Improvements Phase 1 (East of US 1) | Not provided. | Wet Detention Pond | Completed | 2007 | 33 | 6 | A | 137 | $22,247 | Not provided | Not provided | Not provided | N/A | Structural | 2013 | Central Indian River Lagoon | Not provided | Not provided | Not provided | Wet Detention Effciency Calculation and TA | yes | 25.7521 | 3.8559
14918 | City of Melbourne | Central IRL | A | IR12-21 | 0.56 | 0.48 | 0.15726 | 9.5535 | 1.404 | 1.5024 | 0.2208 | 1210 | Fixed Single Family Units | PB-09 | Basin 1 Drainage Improvements Phase I East of US1 | Wet detention pond | 1,088.0 | 3% | 33 | 197.7 | 3% | 5.9 | 136.6444 | City of Palm Bay | N/A | Basin 1 Drainage Improvements Phase 1 (East of US 1) | Not provided. | Wet Detention Pond | Completed | 2007 | 33 | 6 | A | 137 | $22,247 | Not provided | Not provided | Not provided | N/A | Structural | 2013 | Central Indian River Lagoon | Not provided | Not provided | Not provided | Wet Detention Effciency Calculation and TA | yes | 111.947 | 636.4053
14919 | City of Melbourne | Central IRL | A | IR12-21 | 0.56 | 0.48 | 0.037446 | 9.5535 | 1.404 | 0.35774 | 0.052576 | 1210 | Fixed Single Family Units | PB-09 | Basin 1 Drainage Improvements Phase I East of US1 | Wet detention pond | 1,088.0 | 3% | 33 | 197.7 | 3% | 5.9 | 136.6444 | City of Palm Bay | N/A | Basin 1 Drainage Improvements Phase 1 (East of US 1) | Not provided. | Wet Detention Pond | Completed | 2007 | 33 | 6 | A | 137 | $22,247 | Not provided | Not provided | Not provided | N/A | Structural | 2013 | Central Indian River Lagoon | Not provided | Not provided | Not provided | Wet Detention Effciency Calculation and TA | yes | 50.4116 | 151.5394
14920 | City of Melbourne | Central IRL | A | IR12-21 | 0.56 | 0.48 | 0.192 | 9.5535 | 1.404 | 1.8343 | 0.26958 | 1210 | Fixed Single Family Units | PB-09 | Basin 1 Drainage Improvements Phase I East of US1 | Wet detention pond | 1,088.0 | 3% | 33 | 197.7 | 3% | 5.9 | 136.6444 | City of Palm Bay | N/A | Basin 1 Drainage Improvements Phase 1 (East of US 1) | Not provided. | Wet Detention Pond | Completed | 2007 | 33 | 6 | A | 137 | $22,247 | Not provided | Not provided | Not provided | N/A | Structural | 2013 | Central Indian River Lagoon | Not provided | Not provided | Not provided | Wet Detention Effciency Calculation and TA | yes | 119.2477 | 776.9947
14921 | City of Melbourne | Central IRL | A | IR12-21 | 0.56 | 0.48 | 0.045834 | 9.5535 | 1.404 | 0.43788 | 0.064353 | 1210 | Fixed Single Family Units | PB-09 | Basin 1 Drainage Improvements Phase I East of US1 | Wet detention pond | 1,088.0 | 3% | 33 | 197.7 | 3% | 5.9 | 136.6444 | City of Palm Bay | N/A | Basin 1 Drainage Improvements Phase 1 (East of US 1) | Not provided. | Wet Detention Pond | Completed | 2007 | 33 | 6 | A | 137 | $22,247 | Not provided | Not provided | Not provided | N/A | Structural | 2013 | Central Indian River Lagoon | Not provided | Not provided | Not provided | Wet Detention Effciency Calculation and TA | yes | 57.7704 | 185.484
14922 | City of Melbourne | Central IRL | A | IR12-21 | 0.56 | 0.48 | 0.035779 | 9.5535 | 1.404 | 0.34181 | 0.050235 | 1210 | Fixed Single Family Units | PB-09 | Basin 1 Drainage Improvements Phase I East of US1 | Wet detention pond | 1,088.0 | 3% | 33 | 197.7 | 3% | 5.9 | 136.6444 | City of Palm Bay | N/A | Basin 1 Drainage Improvements Phase 1 (East of US 1) | Not provided. | Wet Detention Pond | Completed | 2007 | 33 | 6 | A | 137 | $22,247 | Not provided | Not provided | Not provided | N/A | Structural | 2013 | Central Indian River Lagoon | Not provided | Not provided | Not provided | Wet Detention Effciency Calculation and TA | yes | 49.6508 | 144.7908
14923 | City of Melbourne | Central IRL | A | IR12-21 | 0.56 | 0.48 | 0.14945 | 9.5535 | 1.404 | 1.4277 | 0.20983 | 1210 | Fixed Single Family Units | PB-09 | Basin 1 Drainage Improvements Phase I East of US1 | Wet detention pond | 1,088.0 | 3% | 33 | 197.7 | 3% | 5.9 | 136.6444 | City of Palm Bay | N/A | Basin 1 Drainage Improvements Phase 1 (East of US 1) | Not provided. | Wet Detention Pond | Completed | 2007 | 33 | 6 | A | 137 | $22,247 | Not provided | Not provided | Not provided | N/A | Structural | 2013 | Central Indian River Lagoon | Not provided | Not provided | Not provided | Wet Detention Effciency Calculation and TA | yes | 111.0452 | 604.7858
14924 | City of Melbourne | Central IRL | A | IR12-21 | 0.56 | 0.48 | 0.059747 | 9.5454 | 1.401 | 0.57031 | 0.083705 | 1200 | Residential, Medium Density-Two-five dwellingunits per acre | PB-09 | Basin 1 Drainage Improvements Phase I East of US1 | Wet detention pond | 1,088.0 | 3% | 33 | 197.7 | 3% | 5.9 | 136.6444 | City of Palm Bay | N/A | Basin 1 Drainage Improvements Phase 1 (East of US 1) | Not provided. | Wet Detention Pond | Completed | 2007 | 33 | 6 | A | 137 | $22,247 | Not provided | Not provided | Not provided | N/A | Structural | 2013 | Central Indian River Lagoon | Not provided | Not provided | Not provided | Wet Detention Effciency Calculation and TA | yes | 126.2066 | 241.7858
14925 | City of Melbourne | Central IRL | A | IR12-21 | 0.56 | 0.48 | 0.010035 | 9.5454 | 1.401 | 0.095789 | 0.014059 | 1700 | Institutional (Educational,religious,health and military facilities) | PB-09 | Basin 1 Drainage Improvements Phase I East of US1 | Wet detention pond | 1,088.0 | 3% | 33 | 197.7 | 3% | 5.9 | 136.6444 | City of Palm Bay | N/A | Basin 1 Drainage Improvements Phase 1 (East of US 1) | Not provided. | Wet Detention Pond | Completed | 2007 | 33 | 6 | A | 137 | $22,247 | Not provided | Not provided | Not provided | N/A | Structural | 2013 | Central Indian River Lagoon | Not provided | Not provided | Not provided | Wet Detention Effciency Calculation and TA | yes | 29.6709 | 40.6107
14926 | City of Melbourne | Central IRL | A | IR12-21 | 0.56 | 0.48 | 0.071589 | 9.5454 | 1.401 | 0.68334 | 0.1003 | 1210 | Fixed Single Family Units | PB-09 | Basin 1 Drainage Improvements Phase I East of US1 | Wet detention pond | 1,088.0 | 3% | 33 | 197.7 | 3% | 5.9 | 136.6444 | City of Palm Bay | N/A | Basin 1 Drainage Improvements Phase 1 (East of US 1) | Not provided. | Wet Detention Pond | Completed | 2007 | 33 | 6 | A | 137 | $22,247 | Not provided | Not provided | Not provided | N/A | Structural | 2013 | Central Indian River Lagoon | Not provided | Not provided | Not provided | Wet Detention Effciency Calculation and TA | yes | 84.7177 | 289.7097
14927 | City of Melbourne | Central IRL | A | IR12-21 | 0.56 | 0.48 | 0.00017428 | 9.5454 | 1.401 | 0.0016636 | 0.00024417 | 1750 | Governmental | PB-09 | Basin 1 Drainage Improvements Phase I East of US1 | Wet detention pond | 1,088.0 | 3% | 33 | 197.7 | 3% | 5.9 | 136.6444 | City of Palm Bay | N/A | Basin 1 Drainage Improvements Phase 1 (East of US 1) | Not provided. | Wet Detention Pond | Completed | 2007 | 33 | 6 | A | 137 | $22,247 | Not provided | Not provided | Not provided | N/A | Structural | 2013 | Central Indian River Lagoon | Not provided | Not provided | Not provided | Wet Detention Effciency Calculation and TA | yes | 16.8456 | 0.70528
14928 | City of Palm Bay | Central IRL | A | IR12-21 | 0.56 | 0.48 | 0.034847 | 9.5454 | 1.401 | 0.33263 | 0.04882 | 1200 | Residential, Medium Density-Two-five dwellingunits per acre | PB-09 | Basin 1 Drainage Improvements Phase I East of US1 | Wet detention pond | 1,088.0 | 3% | 33 | 197.7 | 3% | 5.9 | 136.6444 | City of Palm Bay | N/A | Basin 1 Drainage Improvements Phase 1 (East of US 1) | Not provided. | Wet Detention Pond | Completed | 2007 | 33 | 6 | A | 137 | $22,247 | Not provided | Not provided | Not provided | N/A | Structural | 2013 | Central Indian River Lagoon | Not provided | Not provided | Not provided | Wet Detention Effciency Calculation and TA | yes | 72.8256 | 141.0195
14929 | City of Palm Bay | Central IRL | A | IR12-21 | 0.56 | 0.48 | 0.065112 | 9.5711 | 1.407 | 0.62319 | 0.09161 | 1200 | Residential, Medium Density-Two-five dwellingunits per acre | PB-09 | Basin 1 Drainage Improvements Phase I East of US1 | Wet detention pond | 1,088.0 | 3% | 33 | 197.7 | 3% | 5.9 | 136.6444 | City of Palm Bay | N/A | Basin 1 Drainage Improvements Phase 1 (East of US 1) | Not provided. | Wet Detention Pond | Completed | 2007 | 33 | 6 | A | 137 | $22,247 | Not provided | Not provided | Not provided | N/A | Structural | 2013 | Central Indian River Lagoon | Not provided | Not provided | Not provided | Wet Detention Effciency Calculation and TA | yes | 110.5511 | 263.5003
14930 | City of Palm Bay | Central IRL | A | IR12-21 | 0.56 | 0.48 | 0.30164 | 9.6518 | 1.4052 | 2.9114 | 0.42387 | 1200 | Residential, Medium Density-Two-five dwellingunits per acre | PB-09 | Basin 1 Drainage Improvements Phase I East of US1 | Wet detention pond | 1,088.0 | 3% | 33 | 197.7 | 3% | 5.9 | 136.6444 | City of Palm Bay | N/A | Basin 1 Drainage Improvements Phase 1 (East of US 1) | Not provided. | Wet Detention Pond | Completed | 2007 | 33 | 6 | A | 137 | $22,247 | Not provided | Not provided | Not provided | N/A | Structural | 2013 | Central Indian River Lagoon | Not provided | Not provided | Not provided | Wet Detention Effciency Calculation and TA | yes | 188.2475 | 1220.6967
14931 | City of Palm Bay | Central IRL | A | IR12-21 | 0.56 | 0.48 | 0.12428 | 9.6518 | 1.4052 | 1.1995 | 0.17464 | 1210 | Fixed Single Family Units | PB-09 | Basin 1 Drainage Improvements Phase I East of US1 | Wet detention pond | 1,088.0 | 3% | 33 | 197.7 | 3% | 5.9 | 136.6444 | City of Palm Bay | N/A | Basin 1 Drainage Improvements Phase 1 (East of US 1) | Not provided. | Wet Detention Pond | Completed | 2007 | 33 | 6 | A | 137 | $22,247 | Not provided | Not provided | Not provided | N/A | Structural | 2013 | Central Indian River Lagoon | Not provided | Not provided | Not provided | Wet Detention Effciency Calculation and TA | yes | 95.7306 | 502.9312
14932 | City of Palm Bay | Central IRL | A | IR12-21 | 0.56 | 0.48 | 0.12194 | 9.6518 | 1.4052 | 1.1769 | 0.17135 | 1720 | Religious | PB-09 | Basin 1 Drainage Improvements Phase I East of US1 | Wet detention pond | 1,088.0 | 3% | 33 | 197.7 | 3% | 5.9 | 136.6444 | City of Palm Bay | N/A | Basin 1 Drainage Improvements Phase 1 (East of US 1) | Not provided. | Wet Detention Pond | Completed | 2007 | 33 | 6 | A | 137 | $22,247 | Not provided | Not provided | Not provided | N/A | Structural | 2013 | Central Indian River Lagoon | Not provided | Not provided | Not provided | Wet Detention Effciency Calculation and TA | yes | 95.5433 | 493.4682
14933 | City of Palm Bay | Central IRL | A | IR12-21 | 0.56 | 0.48 | 0.0025002 | 9.4447 | 1.3807 | 0.023614 | 0.003452 | 1200 | Residential, Medium Density-Two-five dwellingunits per acre | PB-09 | Basin 1 Drainage Improvements Phase I East of US1 | Wet detention pond | 1,088.0 | 3% | 33 | 197.7 | 3% | 5.9 | 136.6444 | City of Palm Bay | N/A | Basin 1 Drainage Improvements Phase 1 (East of US 1) | Not provided. | Wet Detention Pond | Completed | 2007 | 33 | 6 | A | 137 | $22,247 | Not provided | Not provided | Not provided | N/A | Structural | 2013 | Central Indian River Lagoon | Not provided | Not provided | Not provided | Wet Detention Effciency Calculation and TA | yes | 18.3563 | 10.118
14934 | City of Melbourne | Central IRL | A | IR12-21 | 0.56 | 0.48 | 0.20046 | 9.5685 | 1.4062 | 1.9181 | 0.2819 | 1200 | Residential, Medium Density-Two-five dwellingunits per acre | PB-09 | Basin 1 Drainage Improvements Phase I East of US1 | Wet detention pond | 1,088.0 | 3% | 33 | 197.7 | 3% | 5.9 | 136.6444 | City of Palm Bay | N/A | Basin 1 Drainage Improvements Phase 1 (East of US 1) | Not provided. | Wet Detention Pond | Completed | 2007 | 33 | 6 | A | 137 | $22,247 | Not provided | Not provided | Not provided | N/A | Structural | 2013 | Central Indian River Lagoon | Not provided | Not provided | Not provided | Wet Detention Effciency Calculation and TA | yes | 132.4238 | 811.2469
14935 | City of Melbourne | Central IRL | A | IR12-21 | 0.56 | 0.48 | 0.02623 | 9.5685 | 1.4062 | 0.25098 | 0.036885 | 1210 | Fixed Single Family Units | PB-09 | Basin 1 Drainage Improvements Phase I East of US1 | Wet detention pond | 1,088.0 | 3% | 33 | 197.7 | 3% | 5.9 | 136.6444 | City of Palm Bay | N/A | Basin 1 Drainage Improvements Phase 1 (East of US 1) | Not provided. | Wet Detention Pond | Completed | 2007 | 33 | 6 | A | 137 | $22,247 | Not provided | Not provided | Not provided | N/A | Structural | 2013 | Central Indian River Lagoon | Not provided | Not provided | Not provided | Wet Detention Effciency Calculation and TA | yes | 73.263 | 106.1473
14936 | City of Melbourne | Central IRL | A | IR12-21 | 0.56 | 0.48 | 0.15254 | 9.5685 | 1.4062 | 1.4595 | 0.2145 | 1210 | Fixed Single Family Units | PB-09 | Basin 1 Drainage Improvements Phase I East of US1 | Wet detention pond | 1,088.0 | 3% | 33 | 197.7 | 3% | 5.9 | 136.6444 | City of Palm Bay | N/A | Basin 1 Drainage Improvements Phase 1 (East of US 1) | Not provided. | Wet Detention Pond | Completed | 2007 | 33 | 6 | A | 137 | $22,247 | Not provided | Not provided | Not provided | N/A | Structural | 2013 | Central Indian River Lagoon | Not provided | Not provided | Not provided | Wet Detention Effciency Calculation and TA | yes | 103.9293 | 617.2882
14937 | City of Melbourne | Central IRL | A | IR12-21 | 0.56 | 0.48 | 0.15693 | 9.5685 | 1.4062 | 1.5016 | 0.22069 | 1210 | Fixed Single Family Units | PB-09 | Basin 1 Drainage Improvements Phase I East of US1 | Wet detention pond | 1,088.0 | 3% | 33 | 197.7 | 3% | 5.9 | 136.6444 | City of Palm Bay | N/A | Basin 1 Drainage Improvements Phase 1 (East of US 1) | Not provided. | Wet Detention Pond | Completed | 2007 | 33 | 6 | A | 137 | $22,247 | Not provided | Not provided | Not provided | N/A | Structural | 2013 | Central Indian River Lagoon | Not provided | Not provided | Not provided | Wet Detention Effciency Calculation and TA | yes | 105.2429 | 635.0928
14938 | City of Melbourne | Central IRL | A | IR12-21 | 0.56 | 0.48 | 0.0816 | 9.5685 | 1.4062 | 0.7808 | 0.11475 | 1210 | Fixed Single Family Units | PB-09 | Basin 1 Drainage Improvements Phase I East of US1 | Wet detention pond | 1,088.0 | 3% | 33 | 197.7 | 3% | 5.9 | 136.6444 | City of Palm Bay | N/A | Basin 1 Drainage Improvements Phase 1 (East of US 1) | Not provided. | Wet Detention Pond | Completed | 2007 | 33 | 6 | A | 137 | $22,247 | Not provided | Not provided | Not provided | N/A | Structural | 2013 | Central Indian River Lagoon | Not provided | Not provided | Not provided | Wet Detention Effciency Calculation and TA | yes | 87.6125 | 330.2248
14939 | City of Melbourne | Central IRL | A | IR12-21 | 0.56 | 0.48 | 0.20952 | 8.9339 | 1.2375 | 1.8718 | 0.25928 | 1200 | Residential, Medium Density-Two-five dwellingunits per acre | PB-09 | Basin 1 Drainage Improvements Phase I East of US1 | Wet detention pond | 1,088.0 | 3% | 33 | 197.7 | 3% | 5.9 | 136.6444 | City of Palm Bay | N/A | Basin 1 Drainage Improvements Phase 1 (East of US 1) | Not provided. | Wet Detention Pond | Completed | 2007 | 33 | 6 | A | 137 | $22,247 | Not provided | Not provided | Not provided | N/A | Structural | 2013 | Central Indian River Lagoon | Not provided | Not provided | Not provided | Wet Detention Effciency Calculation and TA | yes | 200.1488 | 847.894
14940 | City of Melbourne | Central IRL | A | IR12-21 | 0.56 | 0.48 | 0.40824 | 8.9339 | 1.2375 | 3.6472 | 0.50519 | 1750 | Governmental | PB-09 | Basin 1 Drainage Improvements Phase I East of US1 | Wet detention pond | 1,088.0 | 3% | 33 | 197.7 | 3% | 5.9 | 136.6444 | City of Palm Bay | N/A | Basin 1 Drainage Improvements Phase 1 (East of US 1) | Not provided. | Wet Detention Pond | Completed | 2007 | 33 | 6 | A | 137 | $22,247 | Not provided | Not provided | Not provided | N/A | Structural | 2013 | Central Indian River Lagoon | Not provided | Not provided | Not provided | Wet Detention Effciency Calculation and TA | yes | 162.8984 | 1652.106
14941 | City of Melbourne | Central IRL | A | IR12-21 | 0.56 | 0.48 | 0.068372 | 8.5757 | 1.1542 | 0.58634 | 0.078913 | 1200 | Residential, Medium Density-Two-five dwellingunits per acre | PB-09 | Basin 1 Drainage Improvements Phase I East of US1 | Wet detention pond | 1,088.0 | 3% | 33 | 197.7 | 3% | 5.9 | 136.6444 | City of Palm Bay | N/A | Basin 1 Drainage Improvements Phase 1 (East of US 1) | Not provided. | Wet Detention Pond | Completed | 2007 | 33 | 6 | A | 137 | $22,247 | Not provided | Not provided | Not provided | N/A | Structural | 2013 | Central Indian River Lagoon | Not provided | Not provided | Not provided | Wet Detention Effciency Calculation and TA | yes | 111.0752 | 276.6924
14942 | City of Melbourne | Central IRL | A | IR12-21 | 0.56 | 0.48 | 0.54939 | 8.5757 | 1.1542 | 4.7114 | 0.63409 | 1750 | Governmental | PB-09 | Basin 1 Drainage Improvements Phase I East of US1 | Wet detention pond | 1,088.0 | 3% | 33 | 197.7 | 3% | 5.9 | 136.6444 | City of Palm Bay | N/A | Basin 1 Drainage Improvements Phase 1 (East of US 1) | Not provided. | Wet Detention Pond | Completed | 2007 | 33 | 6 | A | 137 | $22,247 | Not provided | Not provided | Not provided | N/A | Structural | 2013 | Central Indian River Lagoon | Not provided | Not provided | Not provided | Wet Detention Effciency Calculation and TA | yes | 188.9398 | 2223.3076
14943 | City of Melbourne | Central IRL | A | IR12-21 | 0.56 | 0.48 | 0.1907 | 9.5685 | 1.4062 | 1.8247 | 0.26816 | 1200 | Residential, Medium Density-Two-five dwellingunits per acre | PB-09 | Basin 1 Drainage Improvements Phase I East of US1 | Wet detention pond | 1,088.0 | 3% | 33 | 197.7 | 3% | 5.9 | 136.6444 | City of Palm Bay | N/A | Basin 1 Drainage Improvements Phase 1 (East of US 1) | Not provided. | Wet Detention Pond | Completed | 2007 | 33 | 6 | A | 137 | $22,247 | Not provided | Not provided | Not provided | N/A | Structural | 2013 | Central Indian River Lagoon | Not provided | Not provided | Not provided | Wet Detention Effciency Calculation and TA | yes | 130.9066 | 771.7185
14944 | City of Melbourne | Central IRL | A | IR12-21 | 0.56 | 0.48 | 0.078841 | 9.5685 | 1.4062 | 0.7544 | 0.11087 | 1210 | Fixed Single Family Units | PB-09 | Basin 1 Drainage Improvements Phase I East of US1 | Wet detention pond | 1,088.0 | 3% | 33 | 197.7 | 3% | 5.9 | 136.6444 | City of Palm Bay | N/A | Basin 1 Drainage Improvements Phase 1 (East of US 1) | Not provided. | Wet Detention Pond | Completed | 2007 | 33 | 6 | A | 137 | $22,247 | Not provided | Not provided | Not provided | N/A | Structural | 2013 | Central Indian River Lagoon | Not provided | Not provided | Not provided | Wet Detention Effciency Calculation and TA | yes | 87.0701 | 319.0594
14945 | City of Melbourne | Central IRL | A | IR12-21 | 0.56 | 0.48 | 0.16027 | 9.5685 | 1.4062 | 1.5335 | 0.22537 | 1210 | Fixed Single Family Units | PB-09 | Basin 1 Drainage Improvements Phase I East of US1 | Wet detention pond | 1,088.0 | 3% | 33 | 197.7 | 3% | 5.9 | 136.6444 | City of Palm Bay | N/A | Basin 1 Drainage Improvements Phase 1 (East of US 1) | Not provided. | Wet Detention Pond | Completed | 2007 | 33 | 6 | A | 137 | $22,247 | Not provided | Not provided | Not provided | N/A | Structural | 2013 | Central Indian River Lagoon | Not provided | Not provided | Not provided | Wet Detention Effciency Calculation and TA | yes | 106.5788 | 648.5876
14946 | City of Melbourne | Central IRL | A | IR12-21 | 0.56 | 0.48 | 0.16277 | 9.5685 | 1.4062 | 1.5575 | 0.22889 | 1210 | Fixed Single Family Units | PB-09 | Basin 1 Drainage Improvements Phase I East of US1 | Wet detention pond | 1,088.0 | 3% | 33 | 197.7 | 3% | 5.9 | 136.6444 | City of Palm Bay | N/A | Basin 1 Drainage Improvements Phase 1 (East of US 1) | Not provided. | Wet Detention Pond | Completed | 2007 | 33 | 6 | A | 137 | $22,247 | Not provided | Not provided | Not provided | N/A | Structural | 2013 | Central Indian River Lagoon | Not provided | Not provided | Not provided | Wet Detention Effciency Calculation and TA | yes | 107.4403 | 658.7131
14947 | City of Melbourne | Central IRL | A | IR12-21 | 0.56 | 0.48 | 0.025185 | 9.5685 | 1.4062 | 0.24099 | 0.035416 | 1210 | Fixed Single Family Units | PB-09 | Basin 1 Drainage Improvements Phase I East of US1 | Wet detention pond | 1,088.0 | 3% | 33 | 197.7 | 3% | 5.9 | 136.6444 | City of Palm Bay | N/A | Basin 1 Drainage Improvements Phase 1 (East of US 1) | Not provided. | Wet Detention Pond | Completed | 2007 | 33 | 6 | A | 137 | $22,247 | Not provided | Not provided | Not provided | N/A | Structural | 2013 | Central Indian River Lagoon | Not provided | Not provided | Not provided | Wet Detention Effciency Calculation and TA | yes | 75.6328 | 101.9214
14948 | City of Melbourne | Central IRL | A | IR12-21 | 0.56 | 0.48 | 0.32626 | 9.9502 | 1.4755 | 3.2463 | 0.48138 | 1200 | Residential, Medium Density-Two-five dwellingunits per acre | PB-09 | Basin 1 Drainage Improvements Phase I East of US1 | Wet detention pond | 1,088.0 | 3% | 33 | 197.7 | 3% | 5.9 | 136.6444 | City of Palm Bay | N/A | Basin 1 Drainage Improvements Phase 1 (East of US 1) | Not provided. | Wet Detention Pond | Completed | 2007 | 33 | 6 | A | 137 | $22,247 | Not provided | Not provided | Not provided | N/A | Structural | 2013 | Central Indian River Lagoon | Not provided | Not provided | Not provided | Wet Detention Effciency Calculation and TA | yes | 200.6983 | 1320.3098
14949 | City of Melbourne | Central IRL | A | IR12-21 | 0.56 | 0.48 | 0.11186 | 9.9502 | 1.4755 | 1.113 | 0.16504 | 1210 | Fixed Single Family Units | PB-09 | Basin 1 Drainage Improvements Phase I East of US1 | Wet detention pond | 1,088.0 | 3% | 33 | 197.7 | 3% | 5.9 | 136.6444 | City of Palm Bay | N/A | Basin 1 Drainage Improvements Phase 1 (East of US 1) | Not provided. | Wet Detention Pond | Completed | 2007 | 33 | 6 | A | 137 | $22,247 | Not provided | Not provided | Not provided | N/A | Structural | 2013 | Central Indian River Lagoon | Not provided | Not provided | Not provided | Wet Detention Effciency Calculation and TA | yes | 98.0743 | 452.6717
14950 | City of Melbourne | Central IRL | A | IR12-21 | 0.56 | 0.48 | 0.17916 | 9.9502 | 1.4755 | 1.7827 | 0.26435 | 1210 | Fixed Single Family Units | PB-09 | Basin 1 Drainage Improvements Phase I East of US1 | Wet detention pond | 1,088.0 | 3% | 33 | 197.7 | 3% | 5.9 | 136.6444 | City of Palm Bay | N/A | Basin 1 Drainage Improvements Phase 1 (East of US 1) | Not provided. | Wet Detention Pond | Completed | 2007 | 33 | 6 | A | 137 | $22,247 | Not provided | Not provided | Not provided | N/A | Structural | 2013 | Central Indian River Lagoon | Not provided | Not provided | Not provided | Wet Detention Effciency Calculation and TA | yes | 113.2779 | 725.0476
14951 | City of Melbourne | Central IRL | A | IR12-21 | 0.56 | 0.48 | 0.00048703 | 9.9502 | 1.4755 | 0.004846 | 0.00071859 | 1750 | Governmental | PB-09 | Basin 1 Drainage Improvements Phase I East of US1 | Wet detention pond | 1,088.0 | 3% | 33 | 197.7 | 3% | 5.9 | 136.6444 | City of Palm Bay | N/A | Basin 1 Drainage Improvements Phase 1 (East of US 1) | Not provided. | Wet Detention Pond | Completed | 2007 | 33 | 6 | A | 137 | $22,247 | Not provided | Not provided | Not provided | N/A | Structural | 2013 | Central Indian River Lagoon | Not provided | Not provided | Not provided | Wet Detention Effciency Calculation and TA | yes | 27.9214 | 1.9709
14952 | City of Palm Bay | Central IRL | A | IR12-21 | 0.56 | 0.48 | 0.085601 | 7.7749 | 0.8678 | 0.66553 | 0.074284 | 1200 | Residential, Medium Density-Two-five dwellingunits per acre | PB-09 | Basin 1 Drainage Improvements Phase I East of US1 | Wet detention pond | 1,088.0 | 3% | 33 | 197.7 | 3% | 5.9 | 136.6444 | City of Palm Bay | N/A | Basin 1 Drainage Improvements Phase 1 (East of US 1) | Not provided. | Wet Detention Pond | Completed | 2007 | 33 | 6 | A | 137 | $22,247 | Not provided | Not provided | Not provided | N/A | Structural | 2013 | Central Indian River Lagoon | Not provided | Not provided | Not provided | Wet Detention Effciency Calculation and TA | yes | 106.7499 | 346.4138
14953 | Natural Lands | Central IRL | A | IR12-21 | 0.56 | 0.48 | 0.17479 | 7.7749 | 0.8678 | 1.359 | 0.15168 | 4110 | Pine flatwoods | PB-09 | Basin 1 Drainage Improvements Phase I East of US1 | Wet detention pond | 1,088.0 | 3% | 33 | 197.7 | 3% | 5.9 | 136.6444 | City of Palm Bay | N/A | Basin 1 Drainage Improvements Phase 1 (East of US 1) | Not provided. | Wet Detention Pond | Completed | 2007 | 33 | 6 | A | 137 | $22,247 | Not provided | Not provided | Not provided | N/A | Structural | 2013 | Central Indian River Lagoon | Not provided | Not provided | Not provided | Wet Detention Effciency Calculation and TA | yes | 132.0388 | 707.3564
14954 | Natural Lands | Central IRL | A | IR12-21 | 0.56 | 0.48 | 0.28578 | 7.7749 | 0.8678 | 2.2219 | 0.248 | 6460 | Mixed scrub-shrub wetland | PB-09 | Basin 1 Drainage Improvements Phase I East of US1 | Wet detention pond | 1,088.0 | 3% | 33 | 197.7 | 3% | 5.9 | 136.6444 | City of Palm Bay | N/A | Basin 1 Drainage Improvements Phase 1 (East of US 1) | Not provided. | Wet Detention Pond | Completed | 2007 | 33 | 6 | A | 137 | $22,247 | Not provided | Not provided | Not provided | N/A | Structural | 2013 | Central Indian River Lagoon | Not provided | Not provided | Not provided | Wet Detention Effciency Calculation and TA | yes | 135.7477 | 1156.5241
14955 | City of Palm Bay | Central IRL | A | IR12-21 | 0.56 | 0.48 | 0.0575 | 7.7749 | 0.8678 | 0.44705 | 0.049898 | 1210 | Fixed Single Family Units | PB-09 | Basin 1 Drainage Improvements Phase I East of US1 | Wet detention pond | 1,088.0 | 3% | 33 | 197.7 | 3% | 5.9 | 136.6444 | City of Palm Bay | N/A | Basin 1 Drainage Improvements Phase 1 (East of US 1) | Not provided. | Wet Detention Pond | Completed | 2007 | 33 | 6 | A | 137 | $22,247 | Not provided | Not provided | Not provided | N/A | Structural | 2013 | Central Indian River Lagoon | Not provided | Not provided | Not provided | Wet Detention Effciency Calculation and TA | yes | 63.525 | 232.6927
14956 | City of Melbourne | Central IRL | A | IR12-21 | 0.56 | 0.48 | 0.097522 | 9.6826 | 1.4274 | 0.94427 | 0.1392 | 1200 | Residential, Medium Density-Two-five dwellingunits per acre | PB-09 | Basin 1 Drainage Improvements Phase I East of US1 | Wet detention pond | 1,088.0 | 3% | 33 | 197.7 | 3% | 5.9 | 136.6444 | City of Palm Bay | N/A | Basin 1 Drainage Improvements Phase 1 (East of US 1) | Not provided. | Wet Detention Pond | Completed | 2007 | 33 | 6 | A | 137 | $22,247 | Not provided | Not provided | Not provided | N/A | Structural | 2013 | Central Indian River Lagoon | Not provided | Not provided | Not provided | Wet Detention Effciency Calculation and TA | yes | 199.6927 | 394.6589
14957 | City of Melbourne | Central IRL | A | IR12-21 | 0.56 | 0.48 | 0.20424 | 9.6826 | 1.4274 | 1.9776 | 0.29152 | 1210 | Fixed Single Family Units | PB-09 | Basin 1 Drainage Improvements Phase I East of US1 | Wet detention pond | 1,088.0 | 3% | 33 | 197.7 | 3% | 5.9 | 136.6444 | City of Palm Bay | N/A | Basin 1 Drainage Improvements Phase 1 (East of US 1) | Not provided. | Wet Detention Pond | Completed | 2007 | 33 | 6 | A | 137 | $22,247 | Not provided | Not provided | Not provided | N/A | Structural | 2013 | Central Indian River Lagoon | Not provided | Not provided | Not provided | Wet Detention Effciency Calculation and TA | yes | 123.6617 | 826.5297
14958 | City of Melbourne | Central IRL | A | IR12-21 | 0.56 | 0.48 | 0.019042 | 9.6826 | 1.4274 | 0.18438 | 0.02718 | 1210 | Fixed Single Family Units | PB-09 | Basin 1 Drainage Improvements Phase I East of US1 | Wet detention pond | 1,088.0 | 3% | 33 | 197.7 | 3% | 5.9 | 136.6444 | City of Palm Bay | N/A | Basin 1 Drainage Improvements Phase 1 (East of US 1) | Not provided. | Wet Detention Pond | Completed | 2007 | 33 | 6 | A | 137 | $22,247 | Not provided | Not provided | Not provided | N/A | Structural | 2013 | Central Indian River Lagoon | Not provided | Not provided | Not provided | Wet Detention Effciency Calculation and TA | yes | 47.011 | 77.0617
14959 | City of Melbourne | Central IRL | A | IR12-21 | 0.56 | 0.48 | 0.19678 | 9.6826 | 1.4274 | 1.9054 | 0.28088 | 1210 | Fixed Single Family Units | PB-09 | Basin 1 Drainage Improvements Phase I East of US1 | Wet detention pond | 1,088.0 | 3% | 33 | 197.7 | 3% | 5.9 | 136.6444 | City of Palm Bay | N/A | Basin 1 Drainage Improvements Phase 1 (East of US 1) | Not provided. | Wet Detention Pond | Completed | 2007 | 33 | 6 | A | 137 | $22,247 | Not provided | Not provided | Not provided | N/A | Structural | 2013 | Central Indian River Lagoon | Not provided | Not provided | Not provided | Wet Detention Effciency Calculation and TA | yes | 122.7443 | 796.3466
14960 | City of Melbourne | Central IRL | A | IR12-21 | 0.56 | 0.48 | 0.01439 | 9.6826 | 1.4274 | 0.13933 | 0.020539 | 1210 | Fixed Single Family Units | PB-09 | Basin 1 Drainage Improvements Phase I East of US1 | Wet detention pond | 1,088.0 | 3% | 33 | 197.7 | 3% | 5.9 | 136.6444 | City of Palm Bay | N/A | Basin 1 Drainage Improvements Phase 1 (East of US 1) | Not provided. | Wet Detention Pond | Completed | 2007 | 33 | 6 | A | 137 | $22,247 | Not provided | Not provided | Not provided | N/A | Structural | 2013 | Central Indian River Lagoon | Not provided | Not provided | Not provided | Wet Detention Effciency Calculation and TA | yes | 43.0477 | 58.2335
14961 | City of Melbourne | Central IRL | A | IR12-21 | 0.56 | 0.48 | 0.080336 | 9.6826 | 1.4274 | 0.77787 | 0.11467 | 1210 | Fixed Single Family Units | PB-09 | Basin 1 Drainage Improvements Phase I East of US1 | Wet detention pond | 1,088.0 | 3% | 33 | 197.7 | 3% | 5.9 | 136.6444 | City of Palm Bay | N/A | Basin 1 Drainage Improvements Phase 1 (East of US 1) | Not provided. | Wet Detention Pond | Completed | 2007 | 33 | 6 | A | 137 | $22,247 | Not provided | Not provided | Not provided | N/A | Structural | 2013 | Central Indian River Lagoon | Not provided | Not provided | Not provided | Wet Detention Effciency Calculation and TA | yes | 101.0698 | 325.1099
14962 | City of Melbourne | Central IRL | A | IR12-21 | 0.56 | 0.48 | 0.005451 | 9.6826 | 1.4274 | 0.05278 | 0.0077806 | 1210 | Fixed Single Family Units | PB-09 | Basin 1 Drainage Improvements Phase I East of US1 | Wet detention pond | 1,088.0 | 3% | 33 | 197.7 | 3% | 5.9 | 136.6444 | City of Palm Bay | N/A | Basin 1 Drainage Improvements Phase 1 (East of US 1) | Not provided. | Wet Detention Pond | Completed | 2007 | 33 | 6 | A | 137 | $22,247 | Not provided | Not provided | Not provided | N/A | Structural | 2013 | Central Indian River Lagoon | Not provided | Not provided | Not provided | Wet Detention Effciency Calculation and TA | yes | 22.051 | 22.0596
14963 | City of Palm Bay | Central IRL | A | IR12-21 | 0.56 | 0.48 | 9.6095e-05 | 7.0886 | 0.9734 | 0.00068118 | 9.3539e-05 | 1550 | Other Light Industrial | PB-09 | Basin 1 Drainage Improvements Phase I East of US1 | Wet detention pond | 1,088.0 | 3% | 33 | 197.7 | 3% | 5.9 | 136.6444 | City of Palm Bay | N/A | Basin 1 Drainage Improvements Phase 1 (East of US 1) | Not provided. | Wet Detention Pond | Completed | 2007 | 33 | 6 | A | 137 | $22,247 | Not provided | Not provided | Not provided | N/A | Structural | 2013 | Central Indian River Lagoon | Not provided | Not provided | Not provided | Wet Detention Effciency Calculation and TA | yes | 3.2924 | 0.38888
14964 | City of Palm Bay | Central IRL | A | IR12-21 | 0.56 | 0.48 | 0.15662 | 8.3634 | 1.1296 | 1.3099 | 0.17692 | 1550 | Other Light Industrial | PB-09 | Basin 1 Drainage Improvements Phase I East of US1 | Wet detention pond | 1,088.0 | 3% | 33 | 197.7 | 3% | 5.9 | 136.6444 | City of Palm Bay | N/A | Basin 1 Drainage Improvements Phase 1 (East of US 1) | Not provided. | Wet Detention Pond | Completed | 2007 | 33 | 6 | A | 137 | $22,247 | Not provided | Not provided | Not provided | N/A | Structural | 2013 | Central Indian River Lagoon | Not provided | Not provided | Not provided | Wet Detention Effciency Calculation and TA | yes | 133.549 | 633.8273
14965 | Natural Lands | Central IRL | A | IR12-21 | 0.56 | 0.48 | 0.084597 | 8.3634 | 1.1296 | 0.70752 | 0.095559 | 4110 | Pine flatwoods | PB-09 | Basin 1 Drainage Improvements Phase I East of US1 | Wet detention pond | 1,088.0 | 3% | 33 | 197.7 | 3% | 5.9 | 136.6444 | City of Palm Bay | N/A | Basin 1 Drainage Improvements Phase 1 (East of US 1) | Not provided. | Wet Detention Pond | Completed | 2007 | 33 | 6 | A | 137 | $22,247 | Not provided | Not provided | Not provided | N/A | Structural | 2013 | Central Indian River Lagoon | Not provided | Not provided | Not provided | Wet Detention Effciency Calculation and TA | yes | 97.2331 | 342.3538
14966 | City of Melbourne | Central IRL | A | IR12-21 | 0.56 | 0.48 | 0.16588 | 9.5601 | 1.405 | 1.5859 | 0.23307 | 1200 | Residential, Medium Density-Two-five dwellingunits per acre | PB-09 | Basin 1 Drainage Improvements Phase I East of US1 | Wet detention pond | 1,088.0 | 3% | 33 | 197.7 | 3% | 5.9 | 136.6444 | City of Palm Bay | N/A | Basin 1 Drainage Improvements Phase 1 (East of US 1) | Not provided. | Wet Detention Pond | Completed | 2007 | 33 | 6 | A | 137 | $22,247 | Not provided | Not provided | Not provided | N/A | Structural | 2013 | Central Indian River Lagoon | Not provided | Not provided | Not provided | Wet Detention Effciency Calculation and TA | yes | 199.5102 | 671.3006
14967 | City of Melbourne | Central IRL | A | IR12-21 | 0.56 | 0.48 | 0.18826 | 9.5601 | 1.405 | 1.7998 | 0.26451 | 1210 | Fixed Single Family Units | PB-09 | Basin 1 Drainage Improvements Phase I East of US1 | Wet detention pond | 1,088.0 | 3% | 33 | 197.7 | 3% | 5.9 | 136.6444 | City of Palm Bay | N/A | Basin 1 Drainage Improvements Phase 1 (East of US 1) | Not provided. | Wet Detention Pond | Completed | 2007 | 33 | 6 | A | 137 | $22,247 | Not provided | Not provided | Not provided | N/A | Structural | 2013 | Central Indian River Lagoon | Not provided | Not provided | Not provided | Wet Detention Effciency Calculation and TA | yes | 116.7269 | 761.8739
14968 | City of Melbourne | Central IRL | A | IR12-21 | 0.56 | 0.48 | 0.18096 | 9.5601 | 1.405 | 1.73 | 0.25424 | 1210 | Fixed Single Family Units | PB-09 | Basin 1 Drainage Improvements Phase I East of US1 | Wet detention pond | 1,088.0 | 3% | 33 | 197.7 | 3% | 5.9 | 136.6444 | City of Palm Bay | N/A | Basin 1 Drainage Improvements Phase 1 (East of US 1) | Not provided. | Wet Detention Pond | Completed | 2007 | 33 | 6 | A | 137 | $22,247 | Not provided | Not provided | Not provided | N/A | Structural | 2013 | Central Indian River Lagoon | Not provided | Not provided | Not provided | Wet Detention Effciency Calculation and TA | yes | 115.8315 | 732.3034
14969 | City of Melbourne | Central IRL | A | IR12-21 | 0.56 | 0.48 | 0.082662 | 9.5601 | 1.405 | 0.79026 | 0.11614 | 1210 | Fixed Single Family Units | PB-09 | Basin 1 Drainage Improvements Phase I East of US1 | Wet detention pond | 1,088.0 | 3% | 33 | 197.7 | 3% | 5.9 | 136.6444 | City of Palm Bay | N/A | Basin 1 Drainage Improvements Phase 1 (East of US 1) | Not provided. | Wet Detention Pond | Completed | 2007 | 33 | 6 | A | 137 | $22,247 | Not provided | Not provided | Not provided | N/A | Structural | 2013 | Central Indian River Lagoon | Not provided | Not provided | Not provided | Wet Detention Effciency Calculation and TA | yes | 96.0857 | 334.5222
14970 | City of Melbourne | Central IRL | A | IR12-21 | 0.56 | 0.48 | 0.040156 | 10.0522 | 1.4415 | 0.40366 | 0.057885 | 1200 | Residential, Medium Density-Two-five dwellingunits per acre | PB-09 | Basin 1 Drainage Improvements Phase I East of US1 | Wet detention pond | 1,088.0 | 3% | 33 | 197.7 | 3% | 5.9 | 136.6444 | City of Palm Bay | N/A | Basin 1 Drainage Improvements Phase 1 (East of US 1) | Not provided. | Wet Detention Pond | Completed | 2007 | 33 | 6 | A | 137 | $22,247 | Not provided | Not provided | Not provided | N/A | Structural | 2013 | Central Indian River Lagoon | Not provided | Not provided | Not provided | Wet Detention Effciency Calculation and TA | yes | 120.7481 | 162.5049
14971 | City of Melbourne | Central IRL | A | IR12-21 | 0.56 | 0.48 | 0.036064 | 10.0522 | 1.4415 | 0.36252 | 0.051986 | 1210 | Fixed Single Family Units | PB-09 | Basin 1 Drainage Improvements Phase I East of US1 | Wet detention pond | 1,088.0 | 3% | 33 | 197.7 | 3% | 5.9 | 136.6444 | City of Palm Bay | N/A | Basin 1 Drainage Improvements Phase 1 (East of US 1) | Not provided. | Wet Detention Pond | Completed | 2007 | 33 | 6 | A | 137 | $22,247 | Not provided | Not provided | Not provided | N/A | Structural | 2013 | Central Indian River Lagoon | Not provided | Not provided | Not provided | Wet Detention Effciency Calculation and TA | yes | 73.8956 | 145.9449
14972 | City of Melbourne | Central IRL | A | IR12-21 | 0.56 | 0.48 | 0.00024445 | 10.0522 | 1.4415 | 0.0024572 | 0.00035237 | 1210 | Fixed Single Family Units | PB-09 | Basin 1 Drainage Improvements Phase I East of US1 | Wet detention pond | 1,088.0 | 3% | 33 | 197.7 | 3% | 5.9 | 136.6444 | City of Palm Bay | N/A | Basin 1 Drainage Improvements Phase 1 (East of US 1) | Not provided. | Wet Detention Pond | Completed | 2007 | 33 | 6 | A | 137 | $22,247 | Not provided | Not provided | Not provided | N/A | Structural | 2013 | Central Indian River Lagoon | Not provided | Not provided | Not provided | Wet Detention Effciency Calculation and TA | yes | 9.8279 | 0.98924
14973 | City of Palm Bay | Central IRL | A | IR12-21 | 0.56 | 0.48 | 0.017034 | 10.0522 | 1.4415 | 0.17123 | 0.024555 | 1200 | Residential, Medium Density-Two-five dwellingunits per acre | PB-09 | Basin 1 Drainage Improvements Phase I East of US1 | Wet detention pond | 1,088.0 | 3% | 33 | 197.7 | 3% | 5.9 | 136.6444 | City of Palm Bay | N/A | Basin 1 Drainage Improvements Phase 1 (East of US 1) | Not provided. | Wet Detention Pond | Completed | 2007 | 33 | 6 | A | 137 | $22,247 | Not provided | Not provided | Not provided | N/A | Structural | 2013 | Central Indian River Lagoon | Not provided | Not provided | Not provided | Wet Detention Effciency Calculation and TA | yes | 39.2701 | 68.9351
14974 | City of Palm Bay | Central IRL | A | IR12-21 | 0.56 | 0.48 | 0.088347 | 9.9601 | 1.477 | 0.87994 | 0.13049 | 1200 | Residential, Medium Density-Two-five dwellingunits per acre | PB-09 | Basin 1 Drainage Improvements Phase I East of US1 | Wet detention pond | 1,088.0 | 3% | 33 | 197.7 | 3% | 5.9 | 136.6444 | City of Palm Bay | N/A | Basin 1 Drainage Improvements Phase 1 (East of US 1) | Not provided. | Wet Detention Pond | Completed | 2007 | 33 | 6 | A | 137 | $22,247 | Not provided | Not provided | Not provided | N/A | Structural | 2013 | Central Indian River Lagoon | Not provided | Not provided | Not provided | Wet Detention Effciency Calculation and TA | yes | 81.8875 | 357.5273
14975 | City of Palm Bay | Central IRL | A | IR12-21 | 0.56 | 0.48 | 0.04853 | 9.9601 | 1.477 | 0.48336 | 0.071679 | 1210 | Fixed Single Family Units | PB-09 | Basin 1 Drainage Improvements Phase I East of US1 | Wet detention pond | 1,088.0 | 3% | 33 | 197.7 | 3% | 5.9 | 136.6444 | City of Palm Bay | N/A | Basin 1 Drainage Improvements Phase 1 (East of US 1) | Not provided. | Wet Detention Pond | Completed | 2007 | 33 | 6 | A | 137 | $22,247 | Not provided | Not provided | Not provided | N/A | Structural | 2013 | Central Indian River Lagoon | Not provided | Not provided | Not provided | Wet Detention Effciency Calculation and TA | yes | 73.7551 | 196.3922
14976 | City of Palm Bay | Central IRL | A | IR12-21 | 0.56 | 0.48 | 0.11292 | 9.9601 | 1.477 | 1.1246 | 0.16678 | 1210 | Fixed Single Family Units | PB-09 | Basin 1 Drainage Improvements Phase I East of US1 | Wet detention pond | 1,088.0 | 3% | 33 | 197.7 | 3% | 5.9 | 136.6444 | City of Palm Bay | N/A | Basin 1 Drainage Improvements Phase 1 (East of US 1) | Not provided. | Wet Detention Pond | Completed | 2007 | 33 | 6 | A | 137 | $22,247 | Not provided | Not provided | Not provided | N/A | Structural | 2013 | Central Indian River Lagoon | Not provided | Not provided | Not provided | Wet Detention Effciency Calculation and TA | yes | 90.9968 | 456.9509
14977 | City of Palm Bay | Central IRL | A | IR12-21 | 0.56 | 0.48 | 0.050418 | 9.9601 | 1.477 | 0.50216 | 0.074467 | 1210 | Fixed Single Family Units | PB-09 | Basin 1 Drainage Improvements Phase I East of US1 | Wet detention pond | 1,088.0 | 3% | 33 | 197.7 | 3% | 5.9 | 136.6444 | City of Palm Bay | N/A | Basin 1 Drainage Improvements Phase 1 (East of US 1) | Not provided. | Wet Detention Pond | Completed | 2007 | 33 | 6 | A | 137 | $22,247 | Not provided | Not provided | Not provided | N/A | Structural | 2013 | Central Indian River Lagoon | Not provided | Not provided | Not provided | Wet Detention Effciency Calculation and TA | yes | 74.6018 | 204.0333
14978 | Natural Lands | Central IRL | A | IR12-21 | 0.56 | 0.48 | 0.00056811 | 7.6702 | 1.0452 | 0.0043575 | 0.0005938 | 6460 | Mixed scrub-shrub wetland | PB-09 | Basin 1 Drainage Improvements Phase I East of US1 | Wet detention pond | 1,088.0 | 3% | 33 | 197.7 | 3% | 5.9 | 136.6444 | City of Palm Bay | N/A | Basin 1 Drainage Improvements Phase 1 (East of US 1) | Not provided. | Wet Detention Pond | Completed | 2007 | 33 | 6 | A | 137 | $22,247 | Not provided | Not provided | Not provided | N/A | Structural | 2013 | Central Indian River Lagoon | Not provided | Not provided | Not provided | Wet Detention Effciency Calculation and TA | yes | 7.9329 | 2.2991
14979 | City of Palm Bay | Central IRL | A | IR12-21 | 0.56 | 0.48 | 0.6172 | 7.6702 | 1.0452 | 4.734 | 0.64511 | 1710 | Educational Facilities | PB-09 | Basin 1 Drainage Improvements Phase I East of US1 | Wet detention pond | 1,088.0 | 3% | 33 | 197.7 | 3% | 5.9 | 136.6444 | City of Palm Bay | N/A | Basin 1 Drainage Improvements Phase 1 (East of US 1) | Not provided. | Wet Detention Pond | Completed | 2007 | 33 | 6 | A | 137 | $22,247 | Not provided | Not provided | Not provided | N/A | Structural | 2013 | Central Indian River Lagoon | Not provided | Not provided | Not provided | Wet Detention Effciency Calculation and TA | yes | 198.8408 | 2497.7009
14980 | City of Melbourne | Central IRL | A | IR12-21 | 0.56 | 0.48 | 0.026545 | 8.5358 | 1.171 | 0.22658 | 0.031083 | 1200 | Residential, Medium Density-Two-five dwellingunits per acre | PB-09 | Basin 1 Drainage Improvements Phase I East of US1 | Wet detention pond | 1,088.0 | 3% | 33 | 197.7 | 3% | 5.9 | 136.6444 | City of Palm Bay | N/A | Basin 1 Drainage Improvements Phase 1 (East of US 1) | Not provided. | Wet Detention Pond | Completed | 2007 | 33 | 6 | A | 137 | $22,247 | Not provided | Not provided | Not provided | N/A | Structural | 2013 | Central Indian River Lagoon | Not provided | Not provided | Not provided | Wet Detention Effciency Calculation and TA | yes | 104.3163 | 107.4223
14981 | City of Melbourne | Central IRL | A | IR12-21 | 0.56 | 0.48 | 0.036124 | 8.5358 | 1.171 | 0.30835 | 0.0423 | 1700 | Institutional (Educational,religious,health and military facilities) | PB-09 | Basin 1 Drainage Improvements Phase I East of US1 | Wet detention pond | 1,088.0 | 3% | 33 | 197.7 | 3% | 5.9 | 136.6444 | City of Palm Bay | N/A | Basin 1 Drainage Improvements Phase 1 (East of US 1) | Not provided. | Wet Detention Pond | Completed | 2007 | 33 | 6 | A | 137 | $22,247 | Not provided | Not provided | Not provided | N/A | Structural | 2013 | Central Indian River Lagoon | Not provided | Not provided | Not provided | Wet Detention Effciency Calculation and TA | yes | 105.8688 | 146.1877
14982 | City of Melbourne | Central IRL | A | IR12-21 | 0.56 | 0.48 | 0.10802 | 8.5358 | 1.171 | 0.92202 | 0.12648 | 1750 | Governmental | PB-09 | Basin 1 Drainage Improvements Phase I East of US1 | Wet detention pond | 1,088.0 | 3% | 33 | 197.7 | 3% | 5.9 | 136.6444 | City of Palm Bay | N/A | Basin 1 Drainage Improvements Phase 1 (East of US 1) | Not provided. | Wet Detention Pond | Completed | 2007 | 33 | 6 | A | 137 | $22,247 | Not provided | Not provided | Not provided | N/A | Structural | 2013 | Central Indian River Lagoon | Not provided | Not provided | Not provided | Wet Detention Effciency Calculation and TA | yes | 117.4917 | 437.1288
14983 | City of Palm Bay | Central IRL | A | IR12-21 | 0.56 | 0.48 | 0.050886 | 8.5358 | 1.171 | 0.43435 | 0.059585 | 1200 | Residential, Medium Density-Two-five dwellingunits per acre | PB-09 | Basin 1 Drainage Improvements Phase I East of US1 | Wet detention pond | 1,088.0 | 3% | 33 | 197.7 | 3% | 5.9 | 136.6444 | City of Palm Bay | N/A | Basin 1 Drainage Improvements Phase 1 (East of US 1) | Not provided. | Wet Detention Pond | Completed | 2007 | 33 | 6 | A | 137 | $22,247 | Not provided | Not provided | Not provided | N/A | Structural | 2013 | Central Indian River Lagoon | Not provided | Not provided | Not provided | Wet Detention Effciency Calculation and TA | yes | 163.813 | 205.9274
14984 | City of Palm Bay | Central IRL | A | IR12-21 | 0.56 | 0.48 | 0.33936 | 8.5358 | 1.171 | 2.8967 | 0.39738 | 1720 | Religious | PB-09 | Basin 1 Drainage Improvements Phase I East of US1 | Wet detention pond | 1,088.0 | 3% | 33 | 197.7 | 3% | 5.9 | 136.6444 | City of Palm Bay | N/A | Basin 1 Drainage Improvements Phase 1 (East of US 1) | Not provided. | Wet Detention Pond | Completed | 2007 | 33 | 6 | A | 137 | $22,247 | Not provided | Not provided | Not provided | N/A | Structural | 2013 | Central Indian River Lagoon | Not provided | Not provided | Not provided | Wet Detention Effciency Calculation and TA | yes | 153.729 | 1373.3343
14985 | City of Melbourne | Central IRL | A | IR12-21 | 0.56 | 0.48 | 0.027505 | 9.568 | 1.4061 | 0.26317 | 0.038677 | 1200 | Residential, Medium Density-Two-five dwellingunits per acre | PB-09 | Basin 1 Drainage Improvements Phase I East of US1 | Wet detention pond | 1,088.0 | 3% | 33 | 197.7 | 3% | 5.9 | 136.6444 | City of Palm Bay | N/A | Basin 1 Drainage Improvements Phase 1 (East of US 1) | Not provided. | Wet Detention Pond | Completed | 2007 | 33 | 6 | A | 137 | $22,247 | Not provided | Not provided | Not provided | N/A | Structural | 2013 | Central Indian River Lagoon | Not provided | Not provided | Not provided | Wet Detention Effciency Calculation and TA | yes | 104.534 | 111.3101
14986 | City of Melbourne | Central IRL | A | IR12-21 | 0.56 | 0.48 | 0.07962 | 9.568 | 1.4061 | 0.76181 | 0.11196 | 1210 | Fixed Single Family Units | PB-09 | Basin 1 Drainage Improvements Phase I East of US1 | Wet detention pond | 1,088.0 | 3% | 33 | 197.7 | 3% | 5.9 | 136.6444 | City of Palm Bay | N/A | Basin 1 Drainage Improvements Phase 1 (East of US 1) | Not provided. | Wet Detention Pond | Completed | 2007 | 33 | 6 | A | 137 | $22,247 | Not provided | Not provided | Not provided | N/A | Structural | 2013 | Central Indian River Lagoon | Not provided | Not provided | Not provided | Wet Detention Effciency Calculation and TA | yes | 99.5838 | 322.2096
14987 | City of Melbourne | Central IRL | A | IR12-21 | 0.56 | 0.48 | 0.015973 | 9.568 | 1.4061 | 0.15283 | 0.022461 | 1210 | Fixed Single Family Units | PB-09 | Basin 1 Drainage Improvements Phase I East of US1 | Wet detention pond | 1,088.0 | 3% | 33 | 197.7 | 3% | 5.9 | 136.6444 | City of Palm Bay | N/A | Basin 1 Drainage Improvements Phase 1 (East of US 1) | Not provided. | Wet Detention Pond | Completed | 2007 | 33 | 6 | A | 137 | $22,247 | Not provided | Not provided | Not provided | N/A | Structural | 2013 | Central Indian River Lagoon | Not provided | Not provided | Not provided | Wet Detention Effciency Calculation and TA | yes | 32.1702 | 64.6422
14988 | City of Palm Bay | Central IRL | A | IR12-21 | 0.56 | 0.48 | 0.18326 | 7.6984 | 1.0683 | 1.4108 | 0.19577 | 1550 | Other Light Industrial | PB-09 | Basin 1 Drainage Improvements Phase I East of US1 | Wet detention pond | 1,088.0 | 3% | 33 | 197.7 | 3% | 5.9 | 136.6444 | City of Palm Bay | N/A | Basin 1 Drainage Improvements Phase 1 (East of US 1) | Not provided. | Wet Detention Pond | Completed | 2007 | 33 | 6 | A | 137 | $22,247 | Not provided | Not provided | Not provided | N/A | Structural | 2013 | Central Indian River Lagoon | Not provided | Not provided | Not provided | Wet Detention Effciency Calculation and TA | yes | 133.7843 | 741.6247
14989 | Natural Lands | Central IRL | A | IR12-21 | 0.56 | 0.48 | 0.070577 | 7.6984 | 1.0683 | 0.54333 | 0.075395 | 4110 | Pine flatwoods | PB-09 | Basin 1 Drainage Improvements Phase I East of US1 | Wet detention pond | 1,088.0 | 3% | 33 | 197.7 | 3% | 5.9 | 136.6444 | City of Palm Bay | N/A | Basin 1 Drainage Improvements Phase 1 (East of US 1) | Not provided. | Wet Detention Pond | Completed | 2007 | 33 | 6 | A | 137 | $22,247 | Not provided | Not provided | Not provided | N/A | Structural | 2013 | Central Indian River Lagoon | Not provided | Not provided | Not provided | Wet Detention Effciency Calculation and TA | yes | 88.8112 | 285.6158
14990 | City of Palm Bay | Central IRL | A | IR12-21 | 0.56 | 0.48 | 0.029744 | 7.3842 | 0.80137 | 0.21964 | 0.023836 | 1700 | Institutional (Educational,religious,health and military facilities) | PB-09 | Basin 1 Drainage Improvements Phase I East of US1 | Wet detention pond | 1,088.0 | 3% | 33 | 197.7 | 3% | 5.9 | 136.6444 | City of Palm Bay | N/A | Basin 1 Drainage Improvements Phase 1 (East of US 1) | Not provided. | Wet Detention Pond | Completed | 2007 | 33 | 6 | A | 137 | $22,247 | Not provided | Not provided | Not provided | N/A | Structural | 2013 | Central Indian River Lagoon | Not provided | Not provided | Not provided | Wet Detention Effciency Calculation and TA | yes | 44.0845 | 120.371
14991 | Natural Lands | Central IRL | A | IR12-21 | 0.56 | 0.48 | 0.064901 | 7.3842 | 0.80137 | 0.47924 | 0.05201 | 4110 | Pine flatwoods | PB-09 | Basin 1 Drainage Improvements Phase I East of US1 | Wet detention pond | 1,088.0 | 3% | 33 | 197.7 | 3% | 5.9 | 136.6444 | City of Palm Bay | N/A | Basin 1 Drainage Improvements Phase 1 (East of US 1) | Not provided. | Wet Detention Pond | Completed | 2007 | 33 | 6 | A | 137 | $22,247 | Not provided | Not provided | Not provided | N/A | Structural | 2013 | Central Indian River Lagoon | Not provided | Not provided | Not provided | Wet Detention Effciency Calculation and TA | yes | 76.2755 | 262.645
14992 | Natural Lands | Central IRL | A | IR12-21 | 0.56 | 0.48 | 0.39622 | 7.3842 | 0.80137 | 2.9258 | 0.31752 | 6460 | Mixed scrub-shrub wetland | PB-09 | Basin 1 Drainage Improvements Phase I East of US1 | Wet detention pond | 1,088.0 | 3% | 33 | 197.7 | 3% | 5.9 | 136.6444 | City of Palm Bay | N/A | Basin 1 Drainage Improvements Phase 1 (East of US 1) | Not provided. | Wet Detention Pond | Completed | 2007 | 33 | 6 | A | 137 | $22,247 | Not provided | Not provided | Not provided | N/A | Structural | 2013 | Central Indian River Lagoon | Not provided | Not provided | Not provided | Wet Detention Effciency Calculation and TA | yes | 187.8571 | 1603.4507
14993 | City of Palm Bay | Central IRL | A | IR12-21 | 0.56 | 0.48 | 0.1269 | 7.3842 | 0.80137 | 0.93704 | 0.10169 | 1710 | Educational Facilities | PB-09 | Basin 1 Drainage Improvements Phase I East of US1 | Wet detention pond | 1,088.0 | 3% | 33 | 197.7 | 3% | 5.9 | 136.6444 | City of Palm Bay | N/A | Basin 1 Drainage Improvements Phase 1 (East of US 1) | Not provided. | Wet Detention Pond | Completed | 2007 | 33 | 6 | A | 137 | $22,247 | Not provided | Not provided | Not provided | N/A | Structural | 2013 | Central Indian River Lagoon | Not provided | Not provided | Not provided | Wet Detention Effciency Calculation and TA | yes | 95.1348 | 513.5333
14994 | Natural Lands | Central IRL | A | IR12-21 | 0.56 | 0.48 | 0.61776 | 6.5038 | 0.52439 | 4.0178 | 0.32395 | 4110 | Pine flatwoods | PB-09 | Basin 1 Drainage Improvements Phase I East of US1 | Wet detention pond | 1,088.0 | 3% | 33 | 197.7 | 3% | 5.9 | 136.6444 | City of Palm Bay | N/A | Basin 1 Drainage Improvements Phase 1 (East of US 1) | Not provided. | Wet Detention Pond | Completed | 2007 | 33 | 6 | A | 137 | $22,247 | Not provided | Not provided | Not provided | N/A | Structural | 2013 | Central Indian River Lagoon | Not provided | Not provided | Not provided | Wet Detention Effciency Calculation and TA | yes | 200 | 2500
14995 | City of Palm Bay | Central IRL | A | IR12-21 | 0.56 | 0.48 | 0.056999 | 10.5494 | 1.7629 | 0.60131 | 0.10048 | 1210 | Fixed Single Family Units | PB-09 | Basin 1 Drainage Improvements Phase I East of US1 | Wet detention pond | 1,088.0 | 3% | 33 | 197.7 | 3% | 5.9 | 136.6444 | City of Palm Bay | N/A | Basin 1 Drainage Improvements Phase 1 (East of US 1) | Not provided. | Wet Detention Pond | Completed | 2007 | 33 | 6 | A | 137 | $22,247 | Not provided | Not provided | Not provided | N/A | Structural | 2013 | Central Indian River Lagoon | Not provided | Not provided | Not provided | Wet Detention Effciency Calculation and TA | yes | 90.4233 | 230.6686
14996 | City of Palm Bay | Central IRL | A | IR12-21 | 0.56 | 0.48 | 0.016119 | 10.5494 | 1.7629 | 0.17004 | 0.028416 | 1210 | Fixed Single Family Units | PB-09 | Basin 1 Drainage Improvements Phase I East of US1 | Wet detention pond | 1,088.0 | 3% | 33 | 197.7 | 3% | 5.9 | 136.6444 | City of Palm Bay | N/A | Basin 1 Drainage Improvements Phase 1 (East of US 1) | Not provided. | Wet Detention Pond | Completed | 2007 | 33 | 6 | A | 137 | $22,247 | Not provided | Not provided | Not provided | N/A | Structural | 2013 | Central Indian River Lagoon | Not provided | Not provided | Not provided | Wet Detention Effciency Calculation and TA | yes | 33.554 | 65.2307
14997 | City of Palm Bay | Central IRL | A | IR12-21 | 0.56 | 0.48 | 0.038441 | 10.5494 | 1.7629 | 0.40553 | 0.067768 | 1210 | Fixed Single Family Units | PB-09 | Basin 1 Drainage Improvements Phase I East of US1 | Wet detention pond | 1,088.0 | 3% | 33 | 197.7 | 3% | 5.9 | 136.6444 | City of Palm Bay | N/A | Basin 1 Drainage Improvements Phase 1 (East of US 1) | Not provided. | Wet Detention Pond | Completed | 2007 | 33 | 6 | A | 137 | $22,247 | Not provided | Not provided | Not provided | N/A | Structural | 2013 | Central Indian River Lagoon | Not provided | Not provided | Not provided | Wet Detention Effciency Calculation and TA | yes | 50.7257 | 155.5653
14998 | City of Palm Bay | Central IRL | A | IR12-21 | 0.56 | 0.48 | 0.21301 | 10.5494 | 1.7629 | 2.2471 | 0.37552 | 1300 | Residential, High Density | PB-09 | Basin 1 Drainage Improvements Phase I East of US1 | Wet detention pond | 1,088.0 | 3% | 33 | 197.7 | 3% | 5.9 | 136.6444 | City of Palm Bay | N/A | Basin 1 Drainage Improvements Phase 1 (East of US 1) | Not provided. | Wet Detention Pond | Completed | 2007 | 33 | 6 | A | 137 | $22,247 | Not provided | Not provided | Not provided | N/A | Structural | 2013 | Central Indian River Lagoon | Not provided | Not provided | Not provided | Wet Detention Effciency Calculation and TA | yes | 122.7124 | 862.0308
14999 | City of Palm Bay | Central IRL | A | IR12-21 | 0.56 | 0.48 | 0.017071 | 10.5494 | 1.7629 | 0.18009 | 0.030095 | 1210 | Fixed Single Family Units | PB-09 | Basin 1 Drainage Improvements Phase I East of US1 | Wet detention pond | 1,088.0 | 3% | 33 | 197.7 | 3% | 5.9 | 136.6444 | City of Palm Bay | N/A | Basin 1 Drainage Improvements Phase 1 (East of US 1) | Not provided. | Wet Detention Pond | Completed | 2007 | 33 | 6 | A | 137 | $22,247 | Not provided | Not provided | Not provided | N/A | Structural | 2013 | Central Indian River Lagoon | Not provided | Not provided | Not provided | Wet Detention Effciency Calculation and TA | yes | 33.9439 | 69.0839
15000 | FDOT District 5 | Central IRL | A | IR12-21 | 0.56 | 0.48 | 0.0070299 | 10.178 | 1.3363 | 0.07155 | 0.0093938 | 1400 | Commercial and Services | PB-09 | Basin 1 Drainage Improvements Phase I East of US1 | Wet detention pond | 1,088.0 | 3% | 33 | 197.7 | 3% | 5.9 | 136.6444 | City of Palm Bay | N/A | Basin 1 Drainage Improvements Phase 1 (East of US 1) | Not provided. | Wet Detention Pond | Completed | 2007 | 33 | 6 | A | 137 | $22,247 | Not provided | Not provided | Not provided | N/A | Structural | 2013 | Central Indian River Lagoon | Not provided | Not provided | Not provided | Wet Detention Effciency Calculation and TA | yes | 23.9697 | 28.4489
15001 | FDOT District 5 | Central IRL | A | IR12-21 | 0.56 | 0.48 | 0.25731 | 10.178 | 1.3363 | 2.6188 | 0.34383 | 8140 | Roads and Highways | PB-09 | Basin 1 Drainage Improvements Phase I East of US1 | Wet detention pond | 1,088.0 | 3% | 33 | 197.7 | 3% | 5.9 | 136.6444 | City of Palm Bay | N/A | Basin 1 Drainage Improvements Phase 1 (East of US 1) | Not provided. | Wet Detention Pond | Completed | 2007 | 33 | 6 | A | 137 | $22,247 | Not provided | Not provided | Not provided | N/A | Structural | 2013 | Central Indian River Lagoon | Not provided | Not provided | Not provided | Wet Detention Effciency Calculation and TA | yes | 181.1445 | 1041.278
15002 | FDOT District 5 | Central IRL | A | IR12-21 | 0.56 | 0.48 | 0.002299 | 10.178 | 1.3363 | 0.023399 | 0.0030721 | 1420 | Wholesale Sales and Services <Excluding warehouses associated with industrial use> | PB-09 | Basin 1 Drainage Improvements Phase I East of US1 | Wet detention pond | 1,088.0 | 3% | 33 | 197.7 | 3% | 5.9 | 136.6444 | City of Palm Bay | N/A | Basin 1 Drainage Improvements Phase 1 (East of US 1) | Not provided. | Wet Detention Pond | Completed | 2007 | 33 | 6 | A | 137 | $22,247 | Not provided | Not provided | Not provided | N/A | Structural | 2013 | Central Indian River Lagoon | Not provided | Not provided | Not provided | Wet Detention Effciency Calculation and TA | yes | 75.8175 | 9.3036
15003 | City of Palm Bay | Central IRL | A | IR12-21 | 0.56 | 0.48 | 0.068133 | 7.1791 | 0.96168 | 0.48913 | 0.065522 | 1420 | Wholesale Sales and Services <Excluding warehouses associated with industrial use> | PB-09 | Basin 1 Drainage Improvements Phase I East of US1 | Wet detention pond | 1,088.0 | 3% | 33 | 197.7 | 3% | 5.9 | 136.6444 | City of Palm Bay | N/A | Basin 1 Drainage Improvements Phase 1 (East of US 1) | Not provided. | Wet Detention Pond | Completed | 2007 | 33 | 6 | A | 137 | $22,247 | Not provided | Not provided | Not provided | N/A | Structural | 2013 | Central Indian River Lagoon | Not provided | Not provided | Not provided | Wet Detention Effciency Calculation and TA | yes | 178.4231 | 275.724
15004 | City of Palm Bay | Central IRL | A | IR12-21 | 0.56 | 0.48 | 0.00050594 | 7.1791 | 0.96168 | 0.0036322 | 0.00048655 | 1420 | Wholesale Sales and Services <Excluding warehouses associated with industrial use> | PB-09 | Basin 1 Drainage Improvements Phase I East of US1 | Wet detention pond | 1,088.0 | 3% | 33 | 197.7 | 3% | 5.9 | 136.6444 | City of Palm Bay | N/A | Basin 1 Drainage Improvements Phase 1 (East of US 1) | Not provided. | Wet Detention Pond | Completed | 2007 | 33 | 6 | A | 137 | $22,247 | Not provided | Not provided | Not provided | N/A | Structural | 2013 | Central Indian River Lagoon | Not provided | Not provided | Not provided | Wet Detention Effciency Calculation and TA | yes | 82.0044 | 2.0475
15005 | Natural Lands | Central IRL | A | IR12-21 | 0.56 | 0.48 | 0.003725 | 6.5428 | 0.53604 | 0.024372 | 0.0019967 | 4110 | Pine flatwoods | PB-09 | Basin 1 Drainage Improvements Phase I East of US1 | Wet detention pond | 1,088.0 | 3% | 33 | 197.7 | 3% | 5.9 | 136.6444 | City of Palm Bay | N/A | Basin 1 Drainage Improvements Phase 1 (East of US 1) | Not provided. | Wet Detention Pond | Completed | 2007 | 33 | 6 | A | 137 | $22,247 | Not provided | Not provided | Not provided | N/A | Structural | 2013 | Central Indian River Lagoon | Not provided | Not provided | Not provided | Wet Detention Effciency Calculation and TA | yes | 16.8679 | 15.0747
15006 | FDOT District 5 | Central IRL | A | IR12-21 | 0.56 | 0.48 | 0.11271 | 8.4072 | 1.119 | 0.94758 | 0.12613 | 1400 | Commercial and Services | PB-09 | Basin 1 Drainage Improvements Phase I East of US1 | Wet detention pond | 1,088.0 | 3% | 33 | 197.7 | 3% | 5.9 | 136.6444 | City of Palm Bay | N/A | Basin 1 Drainage Improvements Phase 1 (East of US 1) | Not provided. | Wet Detention Pond | Completed | 2007 | 33 | 6 | A | 137 | $22,247 | Not provided | Not provided | Not provided | N/A | Structural | 2013 | Central Indian River Lagoon | Not provided | Not provided | Not provided | Wet Detention Effciency Calculation and TA | yes | 118.1732 | 456.1249
15007 | FDOT District 5 | Central IRL | A | IR12-21 | 0.56 | 0.48 | 0.064534 | 8.4072 | 1.119 | 0.54255 | 0.072216 | 8140 | Roads and Highways | PB-09 | Basin 1 Drainage Improvements Phase I East of US1 | Wet detention pond | 1,088.0 | 3% | 33 | 197.7 | 3% | 5.9 | 136.6444 | City of Palm Bay | N/A | Basin 1 Drainage Improvements Phase 1 (East of US 1) | Not provided. | Wet Detention Pond | Completed | 2007 | 33 | 6 | A | 137 | $22,247 | Not provided | Not provided | Not provided | N/A | Structural | 2013 | Central Indian River Lagoon | Not provided | Not provided | Not provided | Wet Detention Effciency Calculation and TA | yes | 78.0426 | 261.1596
15008 | FDOT District 5 | Central IRL | A | IR12-21 | 0.56 | 0.48 | 0.0030061 | 8.4072 | 1.119 | 0.025273 | 0.0033639 | 1420 | Wholesale Sales and Services <Excluding warehouses associated with industrial use> | PB-09 | Basin 1 Drainage Improvements Phase I East of US1 | Wet detention pond | 1,088.0 | 3% | 33 | 197.7 | 3% | 5.9 | 136.6444 | City of Palm Bay | N/A | Basin 1 Drainage Improvements Phase 1 (East of US 1) | Not provided. | Wet Detention Pond | Completed | 2007 | 33 | 6 | A | 137 | $22,247 | Not provided | Not provided | Not provided | N/A | Structural | 2013 | Central Indian River Lagoon | Not provided | Not provided | Not provided | Wet Detention Effciency Calculation and TA | yes | 103.4065 | 12.1651
15009 | FDOT District 5 | Central IRL | A | IR12-21 | 0.56 | 0.48 | 0.00076214 | 12.0262 | 1.588 | 0.0091657 | 0.0012103 | 8140 | Roads and Highways | PB-09 | Basin 1 Drainage Improvements Phase I East of US1 | Wet detention pond | 1,088.0 | 3% | 33 | 197.7 | 3% | 5.9 | 136.6444 | City of Palm Bay | N/A | Basin 1 Drainage Improvements Phase 1 (East of US 1) | Not provided. | Wet Detention Pond | Completed | 2007 | 33 | 6 | A | 137 | $22,247 | Not provided | Not provided | Not provided | N/A | Structural | 2013 | Central Indian River Lagoon | Not provided | Not provided | Not provided | Wet Detention Effciency Calculation and TA | yes | 8.4889 | 3.0843
15010 | FDOT District 5 | Central IRL | A | IR12-21 | 0.56 | 0.48 | 0.00023047 | 12.0262 | 1.588 | 0.0027717 | 0.00036599 | 1420 | Wholesale Sales and Services <Excluding warehouses associated with industrial use> | PB-09 | Basin 1 Drainage Improvements Phase I East of US1 | Wet detention pond | 1,088.0 | 3% | 33 | 197.7 | 3% | 5.9 | 136.6444 | City of Palm Bay | N/A | Basin 1 Drainage Improvements Phase 1 (East of US 1) | Not provided. | Wet Detention Pond | Completed | 2007 | 33 | 6 | A | 137 | $22,247 | Not provided | Not provided | Not provided | N/A | Structural | 2013 | Central Indian River Lagoon | Not provided | Not provided | Not provided | Wet Detention Effciency Calculation and TA | yes | 8.2344 | 0.93268
15011 | FDOT District 5 | Central IRL | A | IR12-21 | 0.56 | 0.48 | 0.011993 | 7.1004 | 0.86068 | 0.085154 | 0.010322 | 8140 | Roads and Highways | PB-09 | Basin 1 Drainage Improvements Phase I East of US1 | Wet detention pond | 1,088.0 | 3% | 33 | 197.7 | 3% | 5.9 | 136.6444 | City of Palm Bay | N/A | Basin 1 Drainage Improvements Phase 1 (East of US 1) | Not provided. | Wet Detention Pond | Completed | 2007 | 33 | 6 | A | 137 | $22,247 | Not provided | Not provided | Not provided | N/A | Structural | 2013 | Central Indian River Lagoon | Not provided | Not provided | Not provided | Wet Detention Effciency Calculation and TA | yes | 33.2581 | 48.5336
15012 | FDOT District 5 | Central IRL | A | IR12-21 | 0.56 | 0.48 | 0.073682 | 11.3002 | 1.525 | 0.83262 | 0.11237 | 1200 | Residential, Medium Density-Two-five dwellingunits per acre | PB-09 | Basin 1 Drainage Improvements Phase I East of US1 | Wet detention pond | 1,088.0 | 3% | 33 | 197.7 | 3% | 5.9 | 136.6444 | City of Palm Bay | N/A | Basin 1 Drainage Improvements Phase 1 (East of US 1) | Not provided. | Wet Detention Pond | Completed | 2007 | 33 | 6 | A | 137 | $22,247 | Not provided | Not provided | Not provided | N/A | Structural | 2013 | Central Indian River Lagoon | Not provided | Not provided | Not provided | Wet Detention Effciency Calculation and TA | yes | 73.2572 | 298.18
15013 | FDOT District 5 | Central IRL | A | IR12-21 | 0.56 | 0.48 | 0.014111 | 11.3002 | 1.525 | 0.15946 | 0.02152 | 1700 | Institutional (Educational,religious,health and military facilities) | PB-09 | Basin 1 Drainage Improvements Phase I East of US1 | Wet detention pond | 1,088.0 | 3% | 33 | 197.7 | 3% | 5.9 | 136.6444 | City of Palm Bay | N/A | Basin 1 Drainage Improvements Phase 1 (East of US 1) | Not provided. | Wet Detention Pond | Completed | 2007 | 33 | 6 | A | 137 | $22,247 | Not provided | Not provided | Not provided | N/A | Structural | 2013 | Central Indian River Lagoon | Not provided | Not provided | Not provided | Wet Detention Effciency Calculation and TA | yes | 36.5668 | 57.106
15014 | FDOT District 5 | Central IRL | A | IR12-21 | 0.56 | 0.48 | 0.0011887 | 11.3002 | 1.525 | 0.013432 | 0.0018128 | 1430 | Professional Services | PB-09 | Basin 1 Drainage Improvements Phase I East of US1 | Wet detention pond | 1,088.0 | 3% | 33 | 197.7 | 3% | 5.9 | 136.6444 | City of Palm Bay | N/A | Basin 1 Drainage Improvements Phase 1 (East of US 1) | Not provided. | Wet Detention Pond | Completed | 2007 | 33 | 6 | A | 137 | $22,247 | Not provided | Not provided | Not provided | N/A | Structural | 2013 | Central Indian River Lagoon | Not provided | Not provided | Not provided | Wet Detention Effciency Calculation and TA | yes | 40.2883 | 4.8104
15015 | FDOT District 5 | Central IRL | A | IR12-21 | 0.56 | 0.48 | 0.00093148 | 11.3002 | 1.525 | 0.010526 | 0.0014206 | 1430 | Professional Services | PB-09 | Basin 1 Drainage Improvements Phase I East of US1 | Wet detention pond | 1,088.0 | 3% | 33 | 197.7 | 3% | 5.9 | 136.6444 | City of Palm Bay | N/A | Basin 1 Drainage Improvements Phase 1 (East of US 1) | Not provided. | Wet Detention Pond | Completed | 2007 | 33 | 6 | A | 137 | $22,247 | Not provided | Not provided | Not provided | N/A | Structural | 2013 | Central Indian River Lagoon | Not provided | Not provided | Not provided | Wet Detention Effciency Calculation and TA | yes | 32.5889 | 3.7696
15016 | FDOT District 5 | Central IRL | A | IR12-21 | 0.56 | 0.48 | 0.044074 | 11.2707 | 1.4851 | 0.49675 | 0.065455 | 8140 | Roads and Highways | PB-09 | Basin 1 Drainage Improvements Phase I East of US1 | Wet detention pond | 1,088.0 | 3% | 33 | 197.7 | 3% | 5.9 | 136.6444 | City of Palm Bay | N/A | Basin 1 Drainage Improvements Phase 1 (East of US 1) | Not provided. | Wet Detention Pond | Completed | 2007 | 33 | 6 | A | 137 | $22,247 | Not provided | Not provided | Not provided | N/A | Structural | 2013 | Central Indian River Lagoon | Not provided | Not provided | Not provided | Wet Detention Effciency Calculation and TA | yes | 64.6157 | 178.3609
15017 | FDOT District 5 | Central IRL | A | IR12-21 | 0.56 | 0.48 | 0.018299 | 11.0728 | 1.4588 | 0.20262 | 0.026695 | 8140 | Roads and Highways | PB-09 | Basin 1 Drainage Improvements Phase I East of US1 | Wet detention pond | 1,088.0 | 3% | 33 | 197.7 | 3% | 5.9 | 136.6444 | City of Palm Bay | N/A | Basin 1 Drainage Improvements Phase 1 (East of US 1) | Not provided. | Wet Detention Pond | Completed | 2007 | 33 | 6 | A | 137 | $22,247 | Not provided | Not provided | Not provided | N/A | Structural | 2013 | Central Indian River Lagoon | Not provided | Not provided | Not provided | Wet Detention Effciency Calculation and TA | yes | 42.6115 | 74.0527
15018 | FDOT District 5 | Central IRL | A | IR12-21 | 0.56 | 0.48 | 0.0012661 | 10.7274 | 1.4113 | 0.013582 | 0.0017868 | 1400 | Commercial and Services | PB-09 | Basin 1 Drainage Improvements Phase I East of US1 | Wet detention pond | 1,088.0 | 3% | 33 | 197.7 | 3% | 5.9 | 136.6444 | City of Palm Bay | N/A | Basin 1 Drainage Improvements Phase 1 (East of US 1) | Not provided. | Wet Detention Pond | Completed | 2007 | 33 | 6 | A | 137 | $22,247 | Not provided | Not provided | Not provided | N/A | Structural | 2013 | Central Indian River Lagoon | Not provided | Not provided | Not provided | Wet Detention Effciency Calculation and TA | yes | 9.7446 | 5.1236
15019 | FDOT District 5 | Central IRL | A | IR12-21 | 0.56 | 0.48 | 0.033634 | 10.7274 | 1.4113 | 0.36081 | 0.047468 | 8140 | Roads and Highways | PB-09 | Basin 1 Drainage Improvements Phase I East of US1 | Wet detention pond | 1,088.0 | 3% | 33 | 197.7 | 3% | 5.9 | 136.6444 | City of Palm Bay | N/A | Basin 1 Drainage Improvements Phase 1 (East of US 1) | Not provided. | Wet Detention Pond | Completed | 2007 | 33 | 6 | A | 137 | $22,247 | Not provided | Not provided | Not provided | N/A | Structural | 2013 | Central Indian River Lagoon | Not provided | Not provided | Not provided | Wet Detention Effciency Calculation and TA | yes | 51.4129 | 136.1123
15020 | FDOT District 5 | Central IRL | A | IR12-21 | 0.56 | 0.48 | 0.014697 | 10.588 | 1.3999 | 0.15562 | 0.020575 | 8140 | Roads and Highways | PB-09 | Basin 1 Drainage Improvements Phase I East of US1 | Wet detention pond | 1,088.0 | 3% | 33 | 197.7 | 3% | 5.9 | 136.6444 | City of Palm Bay | N/A | Basin 1 Drainage Improvements Phase 1 (East of US 1) | Not provided. | Wet Detention Pond | Completed | 2007 | 33 | 6 | A | 137 | $22,247 | Not provided | Not provided | Not provided | N/A | Structural | 2013 | Central Indian River Lagoon | Not provided | Not provided | Not provided | Wet Detention Effciency Calculation and TA | yes | 37.004 | 59.4782
15021 | FDOT District 5 | Central IRL | A | IR12-21 | 0.56 | 0.48 | 0.040819 | 11.6557 | 1.5376 | 0.47577 | 0.062762 | 1400 | Commercial and Services | PB-09 | Basin 1 Drainage Improvements Phase I East of US1 | Wet detention pond | 1,088.0 | 3% | 33 | 197.7 | 3% | 5.9 | 136.6444 | City of Palm Bay | N/A | Basin 1 Drainage Improvements Phase 1 (East of US 1) | Not provided. | Wet Detention Pond | Completed | 2007 | 33 | 6 | A | 137 | $22,247 | Not provided | Not provided | Not provided | N/A | Structural | 2013 | Central Indian River Lagoon | Not provided | Not provided | Not provided | Wet Detention Effciency Calculation and TA | yes | 90.2711 | 165.1884
15022 | FDOT District 5 | Central IRL | A | IR12-21 | 0.56 | 0.48 | 0.078315 | 11.6557 | 1.5376 | 0.91282 | 0.12041 | 8140 | Roads and Highways | PB-09 | Basin 1 Drainage Improvements Phase I East of US1 | Wet detention pond | 1,088.0 | 3% | 33 | 197.7 | 3% | 5.9 | 136.6444 | City of Palm Bay | N/A | Basin 1 Drainage Improvements Phase 1 (East of US 1) | Not provided. | Wet Detention Pond | Completed | 2007 | 33 | 6 | A | 137 | $22,247 | Not provided | Not provided | Not provided | N/A | Structural | 2013 | Central Indian River Lagoon | Not provided | Not provided | Not provided | Wet Detention Effciency Calculation and TA | yes | 82.6684 | 316.931
15023 | City of Palm Bay | Central IRL | A | IR12-21 | 0.56 | 0.48 | 0.0085278 | 9.1653 | 1.2183 | 0.07816 | 0.010389 | 1400 | Commercial and Services | PB-09 | Basin 1 Drainage Improvements Phase I East of US1 | Wet detention pond | 1,088.0 | 3% | 33 | 197.7 | 3% | 5.9 | 136.6444 | City of Palm Bay | N/A | Basin 1 Drainage Improvements Phase 1 (East of US 1) | Not provided. | Wet Detention Pond | Completed | 2007 | 33 | 6 | A | 137 | $22,247 | Not provided | Not provided | Not provided | N/A | Structural | 2013 | Central Indian River Lagoon | Not provided | Not provided | Not provided | Wet Detention Effciency Calculation and TA | yes | 28.1475 | 34.5107
15024 | City of Palm Bay | Central IRL | A | IR12-21 | 0.56 | 0.48 | 0.023362 | 9.1653 | 1.2183 | 0.21412 | 0.028462 | 1420 | Wholesale Sales and Services <Excluding warehouses associated with industrial use> | PB-09 | Basin 1 Drainage Improvements Phase I East of US1 | Wet detention pond | 1,088.0 | 3% | 33 | 197.7 | 3% | 5.9 | 136.6444 | City of Palm Bay | N/A | Basin 1 Drainage Improvements Phase 1 (East of US 1) | Not provided. | Wet Detention Pond | Completed | 2007 | 33 | 6 | A | 137 | $22,247 | Not provided | Not provided | Not provided | N/A | Structural | 2013 | Central Indian River Lagoon | Not provided | Not provided | Not provided | Wet Detention Effciency Calculation and TA | yes | 84.3264 | 94.5444
15025 | City of Palm Bay | Central IRL | A | IR12-21 | 0.56 | 0.48 | 0.00011318 | 9.1653 | 1.2183 | 0.0010373 | 0.00013788 | 1420 | Wholesale Sales and Services <Excluding warehouses associated with industrial use> | PB-09 | Basin 1 Drainage Improvements Phase I East of US1 | Wet detention pond | 1,088.0 | 3% | 33 | 197.7 | 3% | 5.9 | 136.6444 | City of Palm Bay | N/A | Basin 1 Drainage Improvements Phase 1 (East of US 1) | Not provided. | Wet Detention Pond | Completed | 2007 | 33 | 6 | A | 137 | $22,247 | Not provided | Not provided | Not provided | N/A | Structural | 2013 | Central Indian River Lagoon | Not provided | Not provided | Not provided | Wet Detention Effciency Calculation and TA | yes | 61.0862 | 0.45802
15026 | FDOT District 5 | Central IRL | A | IR12-21 | 0.56 | 0.48 | 0.0087007 | 9.5288 | 1.2499 | 0.082907 | 0.010875 | 1400 | Commercial and Services | PB-09 | Basin 1 Drainage Improvements Phase I East of US1 | Wet detention pond | 1,088.0 | 3% | 33 | 197.7 | 3% | 5.9 | 136.6444 | City of Palm Bay | N/A | Basin 1 Drainage Improvements Phase 1 (East of US 1) | Not provided. | Wet Detention Pond | Completed | 2007 | 33 | 6 | A | 137 | $22,247 | Not provided | Not provided | Not provided | N/A | Structural | 2013 | Central Indian River Lagoon | Not provided | Not provided | Not provided | Wet Detention Effciency Calculation and TA | yes | 60.4148 | 35.2105
15027 | FDOT District 5 | Central IRL | A | IR12-21 | 0.56 | 0.48 | 0.15595 | 9.5288 | 1.2499 | 1.486 | 0.19491 | 8140 | Roads and Highways | PB-09 | Basin 1 Drainage Improvements Phase I East of US1 | Wet detention pond | 1,088.0 | 3% | 33 | 197.7 | 3% | 5.9 | 136.6444 | City of Palm Bay | N/A | Basin 1 Drainage Improvements Phase 1 (East of US 1) | Not provided. | Wet Detention Pond | Completed | 2007 | 33 | 6 | A | 137 | $22,247 | Not provided | Not provided | Not provided | N/A | Structural | 2013 | Central Indian River Lagoon | Not provided | Not provided | Not provided | Wet Detention Effciency Calculation and TA | yes | 171.018 | 631.0986
15028 | FDOT District 5 | Central IRL | A | IR12-21 | 0.56 | 0.48 | 0.069114 | 11.6691 | 1.5394 | 0.8065 | 0.1064 | 1400 | Commercial and Services | PB-09 | Basin 1 Drainage Improvements Phase I East of US1 | Wet detention pond | 1,088.0 | 3% | 33 | 197.7 | 3% | 5.9 | 136.6444 | City of Palm Bay | N/A | Basin 1 Drainage Improvements Phase 1 (East of US 1) | Not provided. | Wet Detention Pond | Completed | 2007 | 33 | 6 | A | 137 | $22,247 | Not provided | Not provided | Not provided | N/A | Structural | 2013 | Central Indian River Lagoon | Not provided | Not provided | Not provided | Wet Detention Effciency Calculation and TA | yes | 90.084 | 279.6962
15029 | FDOT District 5 | Central IRL | A | IR12-21 | 0.56 | 0.48 | 0.033732 | 11.6691 | 1.5394 | 0.39362 | 0.051927 | 8140 | Roads and Highways | PB-09 | Basin 1 Drainage Improvements Phase I East of US1 | Wet detention pond | 1,088.0 | 3% | 33 | 197.7 | 3% | 5.9 | 136.6444 | City of Palm Bay | N/A | Basin 1 Drainage Improvements Phase 1 (East of US 1) | Not provided. | Wet Detention Pond | Completed | 2007 | 33 | 6 | A | 137 | $22,247 | Not provided | Not provided | Not provided | N/A | Structural | 2013 | Central Indian River Lagoon | Not provided | Not provided | Not provided | Wet Detention Effciency Calculation and TA | yes | 56.7457 | 136.5068
15030 | FDOT District 5 | Central IRL | A | IR12-21 | 0.56 | 0.48 | 0.00022257 | 11.6691 | 1.5394 | 0.0025972 | 0.00034263 | 1400 | Commercial and Services | PB-09 | Basin 1 Drainage Improvements Phase I East of US1 | Wet detention pond | 1,088.0 | 3% | 33 | 197.7 | 3% | 5.9 | 136.6444 | City of Palm Bay | N/A | Basin 1 Drainage Improvements Phase 1 (East of US 1) | Not provided. | Wet Detention Pond | Completed | 2007 | 33 | 6 | A | 137 | $22,247 | Not provided | Not provided | Not provided | N/A | Structural | 2013 | Central Indian River Lagoon | Not provided | Not provided | Not provided | Wet Detention Effciency Calculation and TA | yes | 8.2461 | 0.9007
15031 | City of Palm Bay | Central IRL | A | IR12-21 | 0.56 | 0.48 | 0.016703 | 11.6691 | 1.5394 | 0.19491 | 0.025713 | 1400 | Commercial and Services | PB-09 | Basin 1 Drainage Improvements Phase I East of US1 | Wet detention pond | 1,088.0 | 3% | 33 | 197.7 | 3% | 5.9 | 136.6444 | City of Palm Bay | N/A | Basin 1 Drainage Improvements Phase 1 (East of US 1) | Not provided. | Wet Detention Pond | Completed | 2007 | 33 | 6 | A | 137 | $22,247 | Not provided | Not provided | Not provided | N/A | Structural | 2013 | Central Indian River Lagoon | Not provided | Not provided | Not provided | Wet Detention Effciency Calculation and TA | yes | 43.3943 | 67.5947
15032 | FDOT District 5 | Central IRL | A | IR12-21 | 0.56 | 0.48 | 0.074949 | 9.2844 | 1.2186 | 0.69586 | 0.091334 | 1400 | Commercial and Services | PB-09 | Basin 1 Drainage Improvements Phase I East of US1 | Wet detention pond | 1,088.0 | 3% | 33 | 197.7 | 3% | 5.9 | 136.6444 | City of Palm Bay | N/A | Basin 1 Drainage Improvements Phase 1 (East of US 1) | Not provided. | Wet Detention Pond | Completed | 2007 | 33 | 6 | A | 137 | $22,247 | Not provided | Not provided | Not provided | N/A | Structural | 2013 | Central Indian River Lagoon | Not provided | Not provided | Not provided | Wet Detention Effciency Calculation and TA | yes | 82.6909 | 303.3062
15033 | FDOT District 5 | Central IRL | A | IR12-21 | 0.56 | 0.48 | 0.001734 | 9.2844 | 1.2186 | 0.016099 | 0.0021131 | 1700 | Institutional (Educational,religious,health and military facilities) | PB-09 | Basin 1 Drainage Improvements Phase I East of US1 | Wet detention pond | 1,088.0 | 3% | 33 | 197.7 | 3% | 5.9 | 136.6444 | City of Palm Bay | N/A | Basin 1 Drainage Improvements Phase 1 (East of US 1) | Not provided. | Wet Detention Pond | Completed | 2007 | 33 | 6 | A | 137 | $22,247 | Not provided | Not provided | Not provided | N/A | Structural | 2013 | Central Indian River Lagoon | Not provided | Not provided | Not provided | Wet Detention Effciency Calculation and TA | yes | 13.3843 | 7.0173
15034 | FDOT District 5 | Central IRL | A | IR12-21 | 0.56 | 0.48 | 0.27094 | 9.2844 | 1.2186 | 2.5155 | 0.33017 | 8140 | Roads and Highways | PB-09 | Basin 1 Drainage Improvements Phase I East of US1 | Wet detention pond | 1,088.0 | 3% | 33 | 197.7 | 3% | 5.9 | 136.6444 | City of Palm Bay | N/A | Basin 1 Drainage Improvements Phase 1 (East of US 1) | Not provided. | Wet Detention Pond | Completed | 2007 | 33 | 6 | A | 137 | $22,247 | Not provided | Not provided | Not provided | N/A | Structural | 2013 | Central Indian River Lagoon | Not provided | Not provided | Not provided | Wet Detention Effciency Calculation and TA | yes | 138.508 | 1096.4395
15035 | FDOT District 5 | Central IRL | A | IR12-21 | 0.56 | 0.48 | 0.00022117 | 9.2844 | 1.2186 | 0.0020535 | 0.00026953 | 1430 | Professional Services | PB-09 | Basin 1 Drainage Improvements Phase I East of US1 | Wet detention pond | 1,088.0 | 3% | 33 | 197.7 | 3% | 5.9 | 136.6444 | City of Palm Bay | N/A | Basin 1 Drainage Improvements Phase 1 (East of US 1) | Not provided. | Wet Detention Pond | Completed | 2007 | 33 | 6 | A | 137 | $22,247 | Not provided | Not provided | Not provided | N/A | Structural | 2013 | Central Indian River Lagoon | Not provided | Not provided | Not provided | Wet Detention Effciency Calculation and TA | yes | 8.1738 | 0.89505
15036 | FDOT District 5 | Central IRL | A | IR12-21 | 0.56 | 0.48 | 0.00080685 | 9.2844 | 1.2186 | 0.0074911 | 0.00098325 | 1420 | Wholesale Sales and Services <Excluding warehouses associated with industrial use> | PB-09 | Basin 1 Drainage Improvements Phase I East of US1 | Wet detention pond | 1,088.0 | 3% | 33 | 197.7 | 3% | 5.9 | 136.6444 | City of Palm Bay | N/A | Basin 1 Drainage Improvements Phase 1 (East of US 1) | Not provided. | Wet Detention Pond | Completed | 2007 | 33 | 6 | A | 137 | $22,247 | Not provided | Not provided | Not provided | N/A | Structural | 2013 | Central Indian River Lagoon | Not provided | Not provided | Not provided | Wet Detention Effciency Calculation and TA | yes | 28.1779 | 3.2652
15037 | FDOT District 5 | Central IRL | A | IR12-21 | 0.56 | 0.48 | 0.00014924 | 8.9308 | 1.1773 | 0.0013328 | 0.00017569 | 1200 | Residential, Medium Density-Two-five dwellingunits per acre | PB-09 | Basin 1 Drainage Improvements Phase I East of US1 | Wet detention pond | 1,088.0 | 3% | 33 | 197.7 | 3% | 5.9 | 136.6444 | City of Palm Bay | N/A | Basin 1 Drainage Improvements Phase 1 (East of US 1) | Not provided. | Wet Detention Pond | Completed | 2007 | 33 | 6 | A | 137 | $22,247 | Not provided | Not provided | Not provided | N/A | Structural | 2013 | Central Indian River Lagoon | Not provided | Not provided | Not provided | Wet Detention Effciency Calculation and TA | yes | 3.7701 | 0.60394
15038 | FDOT District 5 | Central IRL | A | IR12-21 | 0.56 | 0.48 | 0.088373 | 8.9308 | 1.1773 | 0.78924 | 0.10404 | 1700 | Institutional (Educational,religious,health and military facilities) | PB-09 | Basin 1 Drainage Improvements Phase I East of US1 | Wet detention pond | 1,088.0 | 3% | 33 | 197.7 | 3% | 5.9 | 136.6444 | City of Palm Bay | N/A | Basin 1 Drainage Improvements Phase 1 (East of US 1) | Not provided. | Wet Detention Pond | Completed | 2007 | 33 | 6 | A | 137 | $22,247 | Not provided | Not provided | Not provided | N/A | Structural | 2013 | Central Indian River Lagoon | Not provided | Not provided | Not provided | Wet Detention Effciency Calculation and TA | yes | 93.4616 | 357.6311
15039 | FDOT District 5 | Central IRL | A | IR12-21 | 0.56 | 0.48 | 0.0011456 | 8.9308 | 1.1773 | 0.010231 | 0.0013487 | 1430 | Professional Services | PB-09 | Basin 1 Drainage Improvements Phase I East of US1 | Wet detention pond | 1,088.0 | 3% | 33 | 197.7 | 3% | 5.9 | 136.6444 | City of Palm Bay | N/A | Basin 1 Drainage Improvements Phase 1 (East of US 1) | Not provided. | Wet Detention Pond | Completed | 2007 | 33 | 6 | A | 137 | $22,247 | Not provided | Not provided | Not provided | N/A | Structural | 2013 | Central Indian River Lagoon | Not provided | Not provided | Not provided | Wet Detention Effciency Calculation and TA | yes | 40.0373 | 4.6359
15040 | City of Palm Bay | Central IRL | A | IR12-21 | 0.56 | 0.48 | 0.0038918 | 7.6094 | 1.0203 | 0.029615 | 0.0039709 | 1400 | Commercial and Services | PB-09 | Basin 1 Drainage Improvements Phase I East of US1 | Wet detention pond | 1,088.0 | 3% | 33 | 197.7 | 3% | 5.9 | 136.6444 | City of Palm Bay | N/A | Basin 1 Drainage Improvements Phase 1 (East of US 1) | Not provided. | Wet Detention Pond | Completed | 2007 | 33 | 6 | A | 137 | $22,247 | Not provided | Not provided | Not provided | N/A | Structural | 2013 | Central Indian River Lagoon | Not provided | Not provided | Not provided | Wet Detention Effciency Calculation and TA | yes | 16.6297 | 15.7497
15041 | City of Palm Bay | Central IRL | A | IR12-21 | 0.56 | 0.48 | 0.037112 | 7.6094 | 1.0203 | 0.2824 | 0.037866 | 1420 | Wholesale Sales and Services <Excluding warehouses associated with industrial use> | PB-09 | Basin 1 Drainage Improvements Phase I East of US1 | Wet detention pond | 1,088.0 | 3% | 33 | 197.7 | 3% | 5.9 | 136.6444 | City of Palm Bay | N/A | Basin 1 Drainage Improvements Phase 1 (East of US 1) | Not provided. | Wet Detention Pond | Completed | 2007 | 33 | 6 | A | 137 | $22,247 | Not provided | Not provided | Not provided | N/A | Structural | 2013 | Central Indian River Lagoon | Not provided | Not provided | Not provided | Wet Detention Effciency Calculation and TA | yes | 84.3894 | 150.1854
15042 | FDOT District 5 | Central IRL | A | IR12-21 | 0.56 | 0.48 | 0.0062169 | 10.1994 | 1.3461 | 0.063408 | 0.0083687 | 1400 | Commercial and Services | PB-09 | Basin 1 Drainage Improvements Phase I East of US1 | Wet detention pond | 1,088.0 | 3% | 33 | 197.7 | 3% | 5.9 | 136.6444 | City of Palm Bay | N/A | Basin 1 Drainage Improvements Phase 1 (East of US 1) | Not provided. | Wet Detention Pond | Completed | 2007 | 33 | 6 | A | 137 | $22,247 | Not provided | Not provided | Not provided | N/A | Structural | 2013 | Central Indian River Lagoon | Not provided | Not provided | Not provided | Wet Detention Effciency Calculation and TA | yes | 53.8246 | 25.1587
15043 | FDOT District 5 | Central IRL | A | IR12-21 | 0.56 | 0.48 | 0.20249 | 10.1994 | 1.3461 | 2.0652 | 0.27257 | 8140 | Roads and Highways | PB-09 | Basin 1 Drainage Improvements Phase I East of US1 | Wet detention pond | 1,088.0 | 3% | 33 | 197.7 | 3% | 5.9 | 136.6444 | City of Palm Bay | N/A | Basin 1 Drainage Improvements Phase 1 (East of US 1) | Not provided. | Wet Detention Pond | Completed | 2007 | 33 | 6 | A | 137 | $22,247 | Not provided | Not provided | Not provided | N/A | Structural | 2013 | Central Indian River Lagoon | Not provided | Not provided | Not provided | Wet Detention Effciency Calculation and TA | yes | 144.3168 | 819.4289
15044 | FDOT District 5 | Central IRL | A | IR12-21 | 0.56 | 0.48 | 0.001497 | 10.1994 | 1.3461 | 0.015268 | 0.0020151 | 1420 | Wholesale Sales and Services <Excluding warehouses associated with industrial use> | PB-09 | Basin 1 Drainage Improvements Phase I East of US1 | Wet detention pond | 1,088.0 | 3% | 33 | 197.7 | 3% | 5.9 | 136.6444 | City of Palm Bay | N/A | Basin 1 Drainage Improvements Phase 1 (East of US 1) | Not provided. | Wet Detention Pond | Completed | 2007 | 33 | 6 | A | 137 | $22,247 | Not provided | Not provided | Not provided | N/A | Structural | 2013 | Central Indian River Lagoon | Not provided | Not provided | Not provided | Wet Detention Effciency Calculation and TA | yes | 53.6949 | 6.0579
15045 | FDOT District 5 | Central IRL | A | IR12-21 | 0.56 | 0.48 | 0.045415 | 9.1593 | 1.2009 | 0.41597 | 0.054537 | 1400 | Commercial and Services | PB-09 | Basin 1 Drainage Improvements Phase I East of US1 | Wet detention pond | 1,088.0 | 3% | 33 | 197.7 | 3% | 5.9 | 136.6444 | City of Palm Bay | N/A | Basin 1 Drainage Improvements Phase 1 (East of US 1) | Not provided. | Wet Detention Pond | Completed | 2007 | 33 | 6 | A | 137 | $22,247 | Not provided | Not provided | Not provided | N/A | Structural | 2013 | Central Indian River Lagoon | Not provided | Not provided | Not provided | Wet Detention Effciency Calculation and TA | yes | 75.5773 | 183.7891
15046 | FDOT District 5 | Central IRL | A | IR12-21 | 0.56 | 0.48 | 0.32794 | 9.1593 | 1.2009 | 3.0037 | 0.39381 | 8140 | Roads and Highways | PB-09 | Basin 1 Drainage Improvements Phase I East of US1 | Wet detention pond | 1,088.0 | 3% | 33 | 197.7 | 3% | 5.9 | 136.6444 | City of Palm Bay | N/A | Basin 1 Drainage Improvements Phase 1 (East of US 1) | Not provided. | Wet Detention Pond | Completed | 2007 | 33 | 6 | A | 137 | $22,247 | Not provided | Not provided | Not provided | N/A | Structural | 2013 | Central Indian River Lagoon | Not provided | Not provided | Not provided | Wet Detention Effciency Calculation and TA | yes | 151.2756 | 1327.1403
15047 | FDOT District 5 | Central IRL | A | IR12-21 | 0.56 | 0.48 | 0.0023988 | 9.1593 | 1.2009 | 0.021971 | 0.0028806 | 8140 | Roads and Highways | PB-09 | Basin 1 Drainage Improvements Phase I East of US1 | Wet detention pond | 1,088.0 | 3% | 33 | 197.7 | 3% | 5.9 | 136.6444 | City of Palm Bay | N/A | Basin 1 Drainage Improvements Phase 1 (East of US 1) | Not provided. | Wet Detention Pond | Completed | 2007 | 33 | 6 | A | 137 | $22,247 | Not provided | Not provided | Not provided | N/A | Structural | 2013 | Central Indian River Lagoon | Not provided | Not provided | Not provided | Wet Detention Effciency Calculation and TA | yes | 21.2614 | 9.7075
15048 | FDOT District 5 | Central IRL | A | IR12-21 | 0.56 | 0.48 | 0.0052065 | 11.0316 | 1.4584 | 0.057436 | 0.007593 | 1400 | Commercial and Services | PB-09 | Basin 1 Drainage Improvements Phase I East of US1 | Wet detention pond | 1,088.0 | 3% | 33 | 197.7 | 3% | 5.9 | 136.6444 | City of Palm Bay | N/A | Basin 1 Drainage Improvements Phase 1 (East of US 1) | Not provided. | Wet Detention Pond | Completed | 2007 | 33 | 6 | A | 137 | $22,247 | Not provided | Not provided | Not provided | N/A | Structural | 2013 | Central Indian River Lagoon | Not provided | Not provided | Not provided | Wet Detention Effciency Calculation and TA | yes | 22.9272 | 21.0698
15049 | FDOT District 5 | Central IRL | A | IR12-21 | 0.56 | 0.48 | 0.106 | 11.0316 | 1.4584 | 1.1693 | 0.15458 | 1700 | Institutional (Educational,religious,health and military facilities) | PB-09 | Basin 1 Drainage Improvements Phase I East of US1 | Wet detention pond | 1,088.0 | 3% | 33 | 197.7 | 3% | 5.9 | 136.6444 | City of Palm Bay | N/A | Basin 1 Drainage Improvements Phase 1 (East of US 1) | Not provided. | Wet Detention Pond | Completed | 2007 | 33 | 6 | A | 137 | $22,247 | Not provided | Not provided | Not provided | N/A | Structural | 2013 | Central Indian River Lagoon | Not provided | Not provided | Not provided | Wet Detention Effciency Calculation and TA | yes | 103.8242 | 428.9474
15050 | FDOT District 5 | Central IRL | A | IR12-21 | 0.56 | 0.48 | 0.0030334 | 11.0316 | 1.4584 | 0.033464 | 0.0044239 | 1430 | Professional Services | PB-09 | Basin 1 Drainage Improvements Phase I East of US1 | Wet detention pond | 1,088.0 | 3% | 33 | 197.7 | 3% | 5.9 | 136.6444 | City of Palm Bay | N/A | Basin 1 Drainage Improvements Phase 1 (East of US 1) | Not provided. | Wet Detention Pond | Completed | 2007 | 33 | 6 | A | 137 | $22,247 | Not provided | Not provided | Not provided | N/A | Structural | 2013 | Central Indian River Lagoon | Not provided | Not provided | Not provided | Wet Detention Effciency Calculation and TA | yes | 104.9017 | 12.2758
15051 | FDOT District 5 | Central IRL | A | IR12-21 | 0.56 | 0.48 | 0.00072971 | 8.4072 | 1.119 | 0.0061348 | 0.00081657 | 1400 | Commercial and Services | PB-09 | Basin 1 Drainage Improvements Phase I East of US1 | Wet detention pond | 1,088.0 | 3% | 33 | 197.7 | 3% | 5.9 | 136.6444 | City of Palm Bay | N/A | Basin 1 Drainage Improvements Phase 1 (East of US 1) | Not provided. | Wet Detention Pond | Completed | 2007 | 33 | 6 | A | 137 | $22,247 | Not provided | Not provided | Not provided | N/A | Structural | 2013 | Central Indian River Lagoon | Not provided | Not provided | Not provided | Wet Detention Effciency Calculation and TA | yes | 8.4016 | 2.953
15052 | FDOT District 5 | Central IRL | A | IR12-21 | 0.56 | 0.48 | 0.00011746 | 7.1004 | 0.86068 | 0.00083398 | 0.00010109 | 8140 | Roads and Highways | PB-09 | Basin 1 Drainage Improvements Phase I East of US1 | Wet detention pond | 1,088.0 | 3% | 33 | 197.7 | 3% | 5.9 | 136.6444 | City of Palm Bay | N/A | Basin 1 Drainage Improvements Phase 1 (East of US 1) | Not provided. | Wet Detention Pond | Completed | 2007 | 33 | 6 | A | 137 | $22,247 | Not provided | Not provided | Not provided | N/A | Structural | 2013 | Central Indian River Lagoon | Not provided | Not provided | Not provided | Wet Detention Effciency Calculation and TA | yes | 3.3291 | 0.47532
15053 | FDOT District 5 | Central IRL | A | IR12-21 | 0.56 | 0.48 | 0.06162 | 9.5288 | 1.2499 | 0.58717 | 0.077017 | 1400 | Commercial and Services | PB-09 | Basin 1 Drainage Improvements Phase I East of US1 | Wet detention pond | 1,088.0 | 3% | 33 | 197.7 | 3% | 5.9 | 136.6444 | City of Palm Bay | N/A | Basin 1 Drainage Improvements Phase 1 (East of US 1) | Not provided. | Wet Detention Pond | Completed | 2007 | 33 | 6 | A | 137 | $22,247 | Not provided | Not provided | Not provided | N/A | Structural | 2013 | Central Indian River Lagoon | Not provided | Not provided | Not provided | Wet Detention Effciency Calculation and TA | yes | 71.9967 | 249.3693
15054 | FDOT District 5 | Central IRL | A | IR12-21 | 0.56 | 0.48 | 0.17027 | 9.5288 | 1.2499 | 1.6225 | 0.21282 | 8140 | Roads and Highways | PB-09 | Basin 1 Drainage Improvements Phase I East of US1 | Wet detention pond | 1,088.0 | 3% | 33 | 197.7 | 3% | 5.9 | 136.6444 | City of Palm Bay | N/A | Basin 1 Drainage Improvements Phase 1 (East of US 1) | Not provided. | Wet Detention Pond | Completed | 2007 | 33 | 6 | A | 137 | $22,247 | Not provided | Not provided | Not provided | N/A | Structural | 2013 | Central Indian River Lagoon | Not provided | Not provided | Not provided | Wet Detention Effciency Calculation and TA | yes | 118.9045 | 689.0676
15055 | FDOT District 5 | Central IRL | A | IR12-21 | 0.56 | 0.48 | 0.027028 | 11.6691 | 1.5394 | 0.31539 | 0.041607 | 1400 | Commercial and Services | PB-09 | Basin 1 Drainage Improvements Phase I East of US1 | Wet detention pond | 1,088.0 | 3% | 33 | 197.7 | 3% | 5.9 | 136.6444 | City of Palm Bay | N/A | Basin 1 Drainage Improvements Phase 1 (East of US 1) | Not provided. | Wet Detention Pond | Completed | 2007 | 33 | 6 | A | 137 | $22,247 | Not provided | Not provided | Not provided | N/A | Structural | 2013 | Central Indian River Lagoon | Not provided | Not provided | Not provided | Wet Detention Effciency Calculation and TA | yes | 50.8736 | 109.3785
15056 | FDOT District 5 | Central IRL | A | IR12-21 | 0.56 | 0.48 | 0.039823 | 11.6691 | 1.5394 | 0.4647 | 0.061304 | 8140 | Roads and Highways | PB-09 | Basin 1 Drainage Improvements Phase I East of US1 | Wet detention pond | 1,088.0 | 3% | 33 | 197.7 | 3% | 5.9 | 136.6444 | City of Palm Bay | N/A | Basin 1 Drainage Improvements Phase 1 (East of US 1) | Not provided. | Wet Detention Pond | Completed | 2007 | 33 | 6 | A | 137 | $22,247 | Not provided | Not provided | Not provided | N/A | Structural | 2013 | Central Indian River Lagoon | Not provided | Not provided | Not provided | Wet Detention Effciency Calculation and TA | yes | 59.5711 | 161.1577
15057 | FDOT District 5 | Central IRL | A | IR12-21 | 0.56 | 0.48 | 0.028636 | 9.1593 | 1.2009 | 0.26229 | 0.034388 | 8140 | Roads and Highways | PB-09 | Basin 1 Drainage Improvements Phase I East of US1 | Wet detention pond | 1,088.0 | 3% | 33 | 197.7 | 3% | 5.9 | 136.6444 | City of Palm Bay | N/A | Basin 1 Drainage Improvements Phase 1 (East of US 1) | Not provided. | Wet Detention Pond | Completed | 2007 | 33 | 6 | A | 137 | $22,247 | Not provided | Not provided | Not provided | N/A | Structural | 2013 | Central Indian River Lagoon | Not provided | Not provided | Not provided | Wet Detention Effciency Calculation and TA | yes | 51.1112 | 115.8861
15058 | City of Palm Bay | Central IRL | A | IR12-21 | 0.56 | 0.48 | 0.12092 | 9.2224 | 1.3244 | 1.1152 | 0.16015 | 1210 | Fixed Single Family Units | PB-10 | Basin 13 Stormwater Improvements | Wet detention pond | 173.0 | 37% | 65 | 18.5 | 66% | 12.2 | 42.4146 | City of Palm Bay | N/A | Basin 13 Stormwater Improvements | Not provided. | Wet Detention Pond | Completed | 2006 | 65 | 12 | A | 42 | $200,419 | Not provided | Not provided | Not provided | N/A | Structural | 2013 | Central Indian River Lagoon | Not provided | Not provided | Not provided | Wet Detention Effciency Calculation and TA | yes | 100.5509 | 489.3568
15059 | City of Palm Bay | Central IRL | A | IR12-21 | 0.56 | 0.48 | 0.096564 | 9.2224 | 1.3244 | 0.89056 | 0.12789 | 1210 | Fixed Single Family Units | PB-10 | Basin 13 Stormwater Improvements | Wet detention pond | 173.0 | 37% | 65 | 18.5 | 66% | 12.2 | 42.4146 | City of Palm Bay | N/A | Basin 13 Stormwater Improvements | Not provided. | Wet Detention Pond | Completed | 2006 | 65 | 12 | A | 42 | $200,419 | Not provided | Not provided | Not provided | N/A | Structural | 2013 | Central Indian River Lagoon | Not provided | Not provided | Not provided | Wet Detention Effciency Calculation and TA | yes | 136.2352 | 390.7824
15060 | City of Palm Bay | Central IRL | A | IR12-21 | 0.56 | 0.48 | 0.15652 | 9.2224 | 1.3244 | 1.4435 | 0.20731 | 1210 | Fixed Single Family Units | PB-10 | Basin 13 Stormwater Improvements | Wet detention pond | 173.0 | 37% | 65 | 18.5 | 66% | 12.2 | 42.4146 | City of Palm Bay | N/A | Basin 13 Stormwater Improvements | Not provided. | Wet Detention Pond | Completed | 2006 | 65 | 12 | A | 42 | $200,419 | Not provided | Not provided | Not provided | N/A | Structural | 2013 | Central Indian River Lagoon | Not provided | Not provided | Not provided | Wet Detention Effciency Calculation and TA | yes | 102.5377 | 633.4283
15061 | City of Palm Bay | Central IRL | A | IR12-21 | 0.56 | 0.48 | 0.61776 | 10.3079 | 1.5278 | 6.3678 | 0.9438 | 1210 | Fixed Single Family Units | PB-10 | Basin 13 Stormwater Improvements | Wet detention pond | 173.0 | 37% | 65 | 18.5 | 66% | 12.2 | 42.4146 | City of Palm Bay | N/A | Basin 13 Stormwater Improvements | Not provided. | Wet Detention Pond | Completed | 2006 | 65 | 12 | A | 42 | $200,419 | Not provided | Not provided | Not provided | N/A | Structural | 2013 | Central Indian River Lagoon | Not provided | Not provided | Not provided | Wet Detention Effciency Calculation and TA | yes | 200 | 2500
15062 | City of Palm Bay | Central IRL | A | IR12-21 | 0.56 | 0.48 | 0.61776 | 10.0574 | 1.4795 | 6.2131 | 0.914 | 1210 | Fixed Single Family Units | PB-10 | Basin 13 Stormwater Improvements | Wet detention pond | 173.0 | 37% | 65 | 18.5 | 66% | 12.2 | 42.4146 | City of Palm Bay | N/A | Basin 13 Stormwater Improvements | Not provided. | Wet Detention Pond | Completed | 2006 | 65 | 12 | A | 42 | $200,419 | Not provided | Not provided | Not provided | N/A | Structural | 2013 | Central Indian River Lagoon | Not provided | Not provided | Not provided | Wet Detention Effciency Calculation and TA | yes | 200 | 2500
15063 | Natural Lands | Central IRL | A | IR12-21 | 0.56 | 0.48 | 0.058103 | 4.9976 | 0.77 | 0.29038 | 0.044739 | 5300 | Reservoirs | PB-10 | Basin 13 Stormwater Improvements | Wet detention pond | 173.0 | 37% | 65 | 18.5 | 66% | 12.2 | 42.4146 | City of Palm Bay | N/A | Basin 13 Stormwater Improvements | Not provided. | Wet Detention Pond | Completed | 2006 | 65 | 12 | A | 42 | $200,419 | Not provided | Not provided | Not provided | N/A | Structural | 2013 | Central Indian River Lagoon | Not provided | Not provided | Not provided | Wet Detention Effciency Calculation and TA | yes | 64.9859 | 235.1352
15064 | City of Palm Bay | Central IRL | A | IR12-21 | 0.56 | 0.48 | 0.089682 | 4.9976 | 0.77 | 0.4482 | 0.069055 | 8370 | Surface Water Collection Basin | PB-10 | Basin 13 Stormwater Improvements | Wet detention pond | 173.0 | 37% | 65 | 18.5 | 66% | 12.2 | 42.4146 | City of Palm Bay | N/A | Basin 13 Stormwater Improvements | Not provided. | Wet Detention Pond | Completed | 2006 | 65 | 12 | A | 42 | $200,419 | Not provided | Not provided | Not provided | N/A | Structural | 2013 | Central Indian River Lagoon | Not provided | Not provided | Not provided | Wet Detention Effciency Calculation and TA | yes | 99.2336 | 362.9283
15065 | City of Palm Bay | Central IRL | A | IR12-21 | 0.56 | 0.48 | 0.25415 | 4.9976 | 0.77 | 1.2701 | 0.19569 | 1210 | Fixed Single Family Units | PB-10 | Basin 13 Stormwater Improvements | Wet detention pond | 173.0 | 37% | 65 | 18.5 | 66% | 12.2 | 42.4146 | City of Palm Bay | N/A | Basin 13 Stormwater Improvements | Not provided. | Wet Detention Pond | Completed | 2006 | 65 | 12 | A | 42 | $200,419 | Not provided | Not provided | Not provided | N/A | Structural | 2013 | Central Indian River Lagoon | Not provided | Not provided | Not provided | Wet Detention Effciency Calculation and TA | yes | 128.291 | 1028.501
15066 | City of Palm Bay | Central IRL | A | IR12-21 | 0.56 | 0.48 | 0.21583 | 4.9976 | 0.77 | 1.0786 | 0.16619 | 1210 | Fixed Single Family Units | PB-10 | Basin 13 Stormwater Improvements | Wet detention pond | 173.0 | 37% | 65 | 18.5 | 66% | 12.2 | 42.4146 | City of Palm Bay | N/A | Basin 13 Stormwater Improvements | Not provided. | Wet Detention Pond | Completed | 2006 | 65 | 12 | A | 42 | $200,419 | Not provided | Not provided | Not provided | N/A | Structural | 2013 | Central Indian River Lagoon | Not provided | Not provided | Not provided | Wet Detention Effciency Calculation and TA | yes | 134.9436 | 873.4356
15067 | City of Palm Bay | Central IRL | A | IR12-21 | 0.56 | 0.48 | 0.39093 | 10.2533 | 1.5198 | 4.0083 | 0.59414 | 1210 | Fixed Single Family Units | PB-10 | Basin 13 Stormwater Improvements | Wet detention pond | 173.0 | 37% | 65 | 18.5 | 66% | 12.2 | 42.4146 | City of Palm Bay | N/A | Basin 13 Stormwater Improvements | Not provided. | Wet Detention Pond | Completed | 2006 | 65 | 12 | A | 42 | $200,419 | Not provided | Not provided | Not provided | N/A | Structural | 2013 | Central Indian River Lagoon | Not provided | Not provided | Not provided | Wet Detention Effciency Calculation and TA | yes | 163.2834 | 1582.0463
15068 | City of Palm Bay | Central IRL | A | IR12-21 | 0.56 | 0.48 | 0.36733 | 10.231 | 1.5413 | 3.7582 | 0.56617 | 1210 | Fixed Single Family Units | PB-10 | Basin 13 Stormwater Improvements | Wet detention pond | 173.0 | 37% | 65 | 18.5 | 66% | 12.2 | 42.4146 | City of Palm Bay | N/A | Basin 13 Stormwater Improvements | Not provided. | Wet Detention Pond | Completed | 2006 | 65 | 12 | A | 42 | $200,419 | Not provided | Not provided | Not provided | N/A | Structural | 2013 | Central Indian River Lagoon | Not provided | Not provided | Not provided | Wet Detention Effciency Calculation and TA | yes | 156.1958 | 1486.532
15069 | City of Palm Bay | Central IRL | A | IR12-21 | 0.56 | 0.48 | 4.0619e-05 | 10.231 | 1.5413 | 0.00041557 | 6.2606e-05 | 1210 | Fixed Single Family Units | PB-10 | Basin 13 Stormwater Improvements | Wet detention pond | 173.0 | 37% | 65 | 18.5 | 66% | 12.2 | 42.4146 | City of Palm Bay | N/A | Basin 13 Stormwater Improvements | Not provided. | Wet Detention Pond | Completed | 2006 | 65 | 12 | A | 42 | $200,419 | Not provided | Not provided | Not provided | N/A | Structural | 2013 | Central Indian River Lagoon | Not provided | Not provided | Not provided | Wet Detention Effciency Calculation and TA | yes | 89.9731 | 0.16438
15070 | City of Palm Bay | Central IRL | A | IR12-21 | 0.56 | 0.48 | 0.4503 | 10.2265 | 1.5159 | 4.605 | 0.68261 | 1210 | Fixed Single Family Units | PB-10 | Basin 13 Stormwater Improvements | Wet detention pond | 173.0 | 37% | 65 | 18.5 | 66% | 12.2 | 42.4146 | City of Palm Bay | N/A | Basin 13 Stormwater Improvements | Not provided. | Wet Detention Pond | Completed | 2006 | 65 | 12 | A | 42 | $200,419 | Not provided | Not provided | Not provided | N/A | Structural | 2013 | Central Indian River Lagoon | Not provided | Not provided | Not provided | Wet Detention Effciency Calculation and TA | yes | 172.8985 | 1822.3155
15071 | City of Palm Bay | Central IRL | A | IR12-21 | 0.56 | 0.48 | 0.11068 | 10.2265 | 1.5159 | 1.1319 | 0.16778 | 1210 | Fixed Single Family Units | PB-10 | Basin 13 Stormwater Improvements | Wet detention pond | 173.0 | 37% | 65 | 18.5 | 66% | 12.2 | 42.4146 | City of Palm Bay | N/A | Basin 13 Stormwater Improvements | Not provided. | Wet Detention Pond | Completed | 2006 | 65 | 12 | A | 42 | $200,419 | Not provided | Not provided | Not provided | N/A | Structural | 2013 | Central Indian River Lagoon | Not provided | Not provided | Not provided | Wet Detention Effciency Calculation and TA | yes | 117.9225 | 447.9243
15072 | City of Palm Bay | Central IRL | A | IR12-21 | 0.56 | 0.48 | 0.056775 | 10.2265 | 1.5159 | 0.58061 | 0.086064 | 1210 | Fixed Single Family Units | PB-10 | Basin 13 Stormwater Improvements | Wet detention pond | 173.0 | 37% | 65 | 18.5 | 66% | 12.2 | 42.4146 | City of Palm Bay | N/A | Basin 13 Stormwater Improvements | Not provided. | Wet Detention Pond | Completed | 2006 | 65 | 12 | A | 42 | $200,419 | Not provided | Not provided | Not provided | N/A | Structural | 2013 | Central Indian River Lagoon | Not provided | Not provided | Not provided | Wet Detention Effciency Calculation and TA | yes | 109.2018 | 229.7603
15073 | City of Palm Bay | Central IRL | A | IR12-21 | 0.56 | 0.48 | 0.37886 | 10.2604 | 1.5208 | 3.8873 | 0.57619 | 1210 | Fixed Single Family Units | PB-10 | Basin 13 Stormwater Improvements | Wet detention pond | 173.0 | 37% | 65 | 18.5 | 66% | 12.2 | 42.4146 | City of Palm Bay | N/A | Basin 13 Stormwater Improvements | Not provided. | Wet Detention Pond | Completed | 2006 | 65 | 12 | A | 42 | $200,419 | Not provided | Not provided | Not provided | N/A | Structural | 2013 | Central Indian River Lagoon | Not provided | Not provided | Not provided | Wet Detention Effciency Calculation and TA | yes | 161.3207 | 1533.1942
15074 | City of Palm Bay | Central IRL | A | IR12-21 | 0.56 | 0.48 | 0.14038 | 10.2604 | 1.5208 | 1.4403 | 0.21349 | 1210 | Fixed Single Family Units | PB-10 | Basin 13 Stormwater Improvements | Wet detention pond | 173.0 | 37% | 65 | 18.5 | 66% | 12.2 | 42.4146 | City of Palm Bay | N/A | Basin 13 Stormwater Improvements | Not provided. | Wet Detention Pond | Completed | 2006 | 65 | 12 | A | 42 | $200,419 | Not provided | Not provided | Not provided | N/A | Structural | 2013 | Central Indian River Lagoon | Not provided | Not provided | Not provided | Wet Detention Effciency Calculation and TA | yes | 97.6008 | 568.081
15075 | City of Palm Bay | Central IRL | A | IR12-21 | 0.56 | 0.48 | 0.098527 | 10.2604 | 1.5208 | 1.0109 | 0.14984 | 1210 | Fixed Single Family Units | PB-10 | Basin 13 Stormwater Improvements | Wet detention pond | 173.0 | 37% | 65 | 18.5 | 66% | 12.2 | 42.4146 | City of Palm Bay | N/A | Basin 13 Stormwater Improvements | Not provided. | Wet Detention Pond | Completed | 2006 | 65 | 12 | A | 42 | $200,419 | Not provided | Not provided | Not provided | N/A | Structural | 2013 | Central Indian River Lagoon | Not provided | Not provided | Not provided | Wet Detention Effciency Calculation and TA | yes | 79.8917 | 398.7248
15076 | City of Palm Bay | Central IRL | A | IR12-21 | 0.56 | 0.48 | 0.01165 | 6.4233 | 0.81713 | 0.07483 | 0.0095194 | 1100 | Residential, Low Density-Less than two dwelling units/acre | PB-10 | Basin 13 Stormwater Improvements | Wet detention pond | 173.0 | 37% | 65 | 18.5 | 66% | 12.2 | 42.4146 | City of Palm Bay | N/A | Basin 13 Stormwater Improvements | Not provided. | Wet Detention Pond | Completed | 2006 | 65 | 12 | A | 42 | $200,419 | Not provided | Not provided | Not provided | N/A | Structural | 2013 | Central Indian River Lagoon | Not provided | Not provided | Not provided | Wet Detention Effciency Calculation and TA | yes | 101.9002 | 47.1454
15077 | Natural Lands | Central IRL | A | IR12-21 | 0.56 | 0.48 | 0.60611 | 6.4233 | 0.81713 | 3.8932 | 0.49527 | 4340 | Hardwood Conifer Mixed | PB-10 | Basin 13 Stormwater Improvements | Wet detention pond | 173.0 | 37% | 65 | 18.5 | 66% | 12.2 | 42.4146 | City of Palm Bay | N/A | Basin 13 Stormwater Improvements | Not provided. | Wet Detention Pond | Completed | 2006 | 65 | 12 | A | 42 | $200,419 | Not provided | Not provided | Not provided | N/A | Structural | 2013 | Central Indian River Lagoon | Not provided | Not provided | Not provided | Wet Detention Effciency Calculation and TA | yes | 198.1286 | 2452.8546
15078 | City of Palm Bay | Central IRL | A | IR12-21 | 0.56 | 0.48 | 0.61776 | 10.286 | 1.5246 | 6.3543 | 0.94183 | 1210 | Fixed Single Family Units | PB-10 | Basin 13 Stormwater Improvements | Wet detention pond | 173.0 | 37% | 65 | 18.5 | 66% | 12.2 | 42.4146 | City of Palm Bay | N/A | Basin 13 Stormwater Improvements | Not provided. | Wet Detention Pond | Completed | 2006 | 65 | 12 | A | 42 | $200,419 | Not provided | Not provided | Not provided | N/A | Structural | 2013 | Central Indian River Lagoon | Not provided | Not provided | Not provided | Wet Detention Effciency Calculation and TA | yes | 200 | 2500
15079 | City of Palm Bay | Central IRL | A | IR12-21 | 0.56 | 0.48 | 0.61776 | 9.8698 | 1.4499 | 6.0972 | 0.89569 | 1210 | Fixed Single Family Units | PB-10 | Basin 13 Stormwater Improvements | Wet detention pond | 173.0 | 37% | 65 | 18.5 | 66% | 12.2 | 42.4146 | City of Palm Bay | N/A | Basin 13 Stormwater Improvements | Not provided. | Wet Detention Pond | Completed | 2006 | 65 | 12 | A | 42 | $200,419 | Not provided | Not provided | Not provided | N/A | Structural | 2013 | Central Indian River Lagoon | Not provided | Not provided | Not provided | Wet Detention Effciency Calculation and TA | yes | 200 | 2500
15080 | City of Palm Bay | Central IRL | A | IR12-21 | 0.56 | 0.48 | 0.39319 | 9.9356 | 1.4305 | 3.9066 | 0.56245 | 1210 | Fixed Single Family Units | PB-10 | Basin 13 Stormwater Improvements | Wet detention pond | 173.0 | 37% | 65 | 18.5 | 66% | 12.2 | 42.4146 | City of Palm Bay | N/A | Basin 13 Stormwater Improvements | Not provided. | Wet Detention Pond | Completed | 2006 | 65 | 12 | A | 42 | $200,419 | Not provided | Not provided | Not provided | N/A | Structural | 2013 | Central Indian River Lagoon | Not provided | Not provided | Not provided | Wet Detention Effciency Calculation and TA | yes | 163.6534 | 1591.1841
15081 | City of Palm Bay | Central IRL | A | IR12-21 | 0.56 | 0.48 | 0.3836 | 9.9196 | 1.4263 | 3.8052 | 0.54713 | 1210 | Fixed Single Family Units | PB-10 | Basin 13 Stormwater Improvements | Wet detention pond | 173.0 | 37% | 65 | 18.5 | 66% | 12.2 | 42.4146 | City of Palm Bay | N/A | Basin 13 Stormwater Improvements | Not provided. | Wet Detention Pond | Completed | 2006 | 65 | 12 | A | 42 | $200,419 | Not provided | Not provided | Not provided | N/A | Structural | 2013 | Central Indian River Lagoon | Not provided | Not provided | Not provided | Wet Detention Effciency Calculation and TA | yes | 162.1011 | 1552.3764
15082 | Natural Lands | Central IRL | A | IR12-21 | 0.56 | 0.48 | 0.19204 | 6.7418 | 0.85676 | 1.2947 | 0.16453 | 4340 | Hardwood Conifer Mixed | PB-10 | Basin 13 Stormwater Improvements | Wet detention pond | 173.0 | 37% | 65 | 18.5 | 66% | 12.2 | 42.4146 | City of Palm Bay | N/A | Basin 13 Stormwater Improvements | Not provided. | Wet Detention Pond | Completed | 2006 | 65 | 12 | A | 42 | $200,419 | Not provided | Not provided | Not provided | N/A | Structural | 2013 | Central Indian River Lagoon | Not provided | Not provided | Not provided | Wet Detention Effciency Calculation and TA | yes | 142.5448 | 777.1568
15083 | City of Palm Bay | Central IRL | A | IR12-21 | 0.56 | 0.48 | 0.06969 | 6.7418 | 0.85676 | 0.46984 | 0.059708 | 1210 | Fixed Single Family Units | PB-10 | Basin 13 Stormwater Improvements | Wet detention pond | 173.0 | 37% | 65 | 18.5 | 66% | 12.2 | 42.4146 | City of Palm Bay | N/A | Basin 13 Stormwater Improvements | Not provided. | Wet Detention Pond | Completed | 2006 | 65 | 12 | A | 42 | $200,419 | Not provided | Not provided | Not provided | N/A | Structural | 2013 | Central Indian River Lagoon | Not provided | Not provided | Not provided | Wet Detention Effciency Calculation and TA | yes | 68.9636 | 282.0267
15084 | City of Palm Bay | Central IRL | A | IR12-21 | 0.56 | 0.48 | 0.39219 | 10.2399 | 1.5178 | 4.016 | 0.59528 | 1210 | Fixed Single Family Units | PB-10 | Basin 13 Stormwater Improvements | Wet detention pond | 173.0 | 37% | 65 | 18.5 | 66% | 12.2 | 42.4146 | City of Palm Bay | N/A | Basin 13 Stormwater Improvements | Not provided. | Wet Detention Pond | Completed | 2006 | 65 | 12 | A | 42 | $200,419 | Not provided | Not provided | Not provided | N/A | Structural | 2013 | Central Indian River Lagoon | Not provided | Not provided | Not provided | Wet Detention Effciency Calculation and TA | yes | 163.4921 | 1587.1475
15085 | City of Palm Bay | Central IRL | A | IR12-21 | 0.56 | 0.48 | 0.22557 | 10.2399 | 1.5178 | 2.3098 | 0.34238 | 1210 | Fixed Single Family Units | PB-10 | Basin 13 Stormwater Improvements | Wet detention pond | 173.0 | 37% | 65 | 18.5 | 66% | 12.2 | 42.4146 | City of Palm Bay | N/A | Basin 13 Stormwater Improvements | Not provided. | Wet Detention Pond | Completed | 2006 | 65 | 12 | A | 42 | $200,419 | Not provided | Not provided | Not provided | N/A | Structural | 2013 | Central Indian River Lagoon | Not provided | Not provided | Not provided | Wet Detention Effciency Calculation and TA | yes | 136.5203 | 912.8525
15086 | City of Palm Bay | Central IRL | A | IR12-21 | 0.56 | 0.48 | 0.2177 | 6.8854 | 0.93817 | 1.499 | 0.20425 | 1100 | Residential, Low Density-Less than two dwelling units/acre | PB-10 | Basin 13 Stormwater Improvements | Wet detention pond | 173.0 | 37% | 65 | 18.5 | 66% | 12.2 | 42.4146 | City of Palm Bay | N/A | Basin 13 Stormwater Improvements | Not provided. | Wet Detention Pond | Completed | 2006 | 65 | 12 | A | 42 | $200,419 | Not provided | Not provided | Not provided | N/A | Structural | 2013 | Central Indian River Lagoon | Not provided | Not provided | Not provided | Wet Detention Effciency Calculation and TA | yes | 180.0616 | 881.0204
15087 | Natural Lands | Central IRL | A | IR12-21 | 0.56 | 0.48 | 0.3971 | 6.8854 | 0.93817 | 2.7342 | 0.37255 | 4340 | Hardwood Conifer Mixed | PB-10 | Basin 13 Stormwater Improvements | Wet detention pond | 173.0 | 37% | 65 | 18.5 | 66% | 12.2 | 42.4146 | City of Palm Bay | N/A | Basin 13 Stormwater Improvements | Not provided. | Wet Detention Pond | Completed | 2006 | 65 | 12 | A | 42 | $200,419 | Not provided | Not provided | Not provided | N/A | Structural | 2013 | Central Indian River Lagoon | Not provided | Not provided | Not provided | Wet Detention Effciency Calculation and TA | yes | 162.9065 | 1607.0131
15088 | City of Palm Bay | Central IRL | A | IR12-21 | 0.56 | 0.48 | 0.41237 | 9.9165 | 1.4315 | 4.0893 | 0.5903 | 1210 | Fixed Single Family Units | PB-10 | Basin 13 Stormwater Improvements | Wet detention pond | 173.0 | 37% | 65 | 18.5 | 66% | 12.2 | 42.4146 | City of Palm Bay | N/A | Basin 13 Stormwater Improvements | Not provided. | Wet Detention Pond | Completed | 2006 | 65 | 12 | A | 42 | $200,419 | Not provided | Not provided | Not provided | N/A | Structural | 2013 | Central Indian River Lagoon | Not provided | Not provided | Not provided | Wet Detention Effciency Calculation and TA | yes | 166.7583 | 1668.8063
15089 | City of Palm Bay | Central IRL | A | IR12-21 | 0.56 | 0.48 | 0.61776 | 10.1144 | 1.488 | 6.2483 | 0.91925 | 1210 | Fixed Single Family Units | PB-10 | Basin 13 Stormwater Improvements | Wet detention pond | 173.0 | 37% | 65 | 18.5 | 66% | 12.2 | 42.4146 | City of Palm Bay | N/A | Basin 13 Stormwater Improvements | Not provided. | Wet Detention Pond | Completed | 2006 | 65 | 12 | A | 42 | $200,419 | Not provided | Not provided | Not provided | N/A | Structural | 2013 | Central Indian River Lagoon | Not provided | Not provided | Not provided | Wet Detention Effciency Calculation and TA | yes | 200 | 2500
15090 | City of Palm Bay | Central IRL | A | IR12-21 | 0.56 | 0.48 | 0.42196 | 9.9168 | 1.4332 | 4.1845 | 0.60477 | 1210 | Fixed Single Family Units | PB-10 | Basin 13 Stormwater Improvements | Wet detention pond | 173.0 | 37% | 65 | 18.5 | 66% | 12.2 | 42.4146 | City of Palm Bay | N/A | Basin 13 Stormwater Improvements | Not provided. | Wet Detention Pond | Completed | 2006 | 65 | 12 | A | 42 | $200,419 | Not provided | Not provided | Not provided | N/A | Structural | 2013 | Central Indian River Lagoon | Not provided | Not provided | Not provided | Wet Detention Effciency Calculation and TA | yes | 168.3106 | 1707.6156
15091 | City of Palm Bay | Central IRL | A | IR12-21 | 0.56 | 0.48 | 0.31647 | 9.0772 | 1.2915 | 2.8727 | 0.40873 | 1210 | Fixed Single Family Units | PB-10 | Basin 13 Stormwater Improvements | Wet detention pond | 173.0 | 37% | 65 | 18.5 | 66% | 12.2 | 42.4146 | City of Palm Bay | N/A | Basin 13 Stormwater Improvements | Not provided. | Wet Detention Pond | Completed | 2006 | 65 | 12 | A | 42 | $200,419 | Not provided | Not provided | Not provided | N/A | Structural | 2013 | Central Indian River Lagoon | Not provided | Not provided | Not provided | Wet Detention Effciency Calculation and TA | yes | 151.2346 | 1280.7154
15092 | City of Palm Bay | Central IRL | A | IR12-21 | 0.56 | 0.48 | 0.37413 | 8.6505 | 1.2347 | 3.2364 | 0.46195 | 1100 | Residential, Low Density-Less than two dwelling units/acre | PB-10 | Basin 13 Stormwater Improvements | Wet detention pond | 173.0 | 37% | 65 | 18.5 | 66% | 12.2 | 42.4146 | City of Palm Bay | N/A | Basin 13 Stormwater Improvements | Not provided. | Wet Detention Pond | Completed | 2006 | 65 | 12 | A | 42 | $200,419 | Not provided | Not provided | Not provided | N/A | Structural | 2013 | Central Indian River Lagoon | Not provided | Not provided | Not provided | Wet Detention Effciency Calculation and TA | yes | 158.1381 | 1514.0597
15093 | Agricultural Lands | Central IRL | A | IR12-21 | 0.56 | 0.48 | 0.0025254 | 8.6505 | 1.2347 | 0.021846 | 0.0031182 | 2130 | Woodland Pasture | PB-10 | Basin 13 Stormwater Improvements | Wet detention pond | 173.0 | 37% | 65 | 18.5 | 66% | 12.2 | 42.4146 | City of Palm Bay | N/A | Basin 13 Stormwater Improvements | Not provided. | Wet Detention Pond | Completed | 2006 | 65 | 12 | A | 42 | $200,419 | Not provided | Not provided | Not provided | N/A | Structural | 2013 | Central Indian River Lagoon | Not provided | Not provided | Not provided | Wet Detention Effciency Calculation and TA | yes | 49.3563 | 10.22
15094 | City of Palm Bay | Central IRL | A | IR12-21 | 0.56 | 0.48 | 0.01358 | 8.6505 | 1.2347 | 0.11747 | 0.016767 | 1210 | Fixed Single Family Units | PB-10 | Basin 13 Stormwater Improvements | Wet detention pond | 173.0 | 37% | 65 | 18.5 | 66% | 12.2 | 42.4146 | City of Palm Bay | N/A | Basin 13 Stormwater Improvements | Not provided. | Wet Detention Pond | Completed | 2006 | 65 | 12 | A | 42 | $200,419 | Not provided | Not provided | Not provided | N/A | Structural | 2013 | Central Indian River Lagoon | Not provided | Not provided | Not provided | Wet Detention Effciency Calculation and TA | yes | 70.9208 | 54.9545
15095 | City of Palm Bay | Central IRL | A | IR12-21 | 0.56 | 0.48 | 0.19513 | 8.6505 | 1.2347 | 1.688 | 0.24093 | 1210 | Fixed Single Family Units | PB-10 | Basin 13 Stormwater Improvements | Wet detention pond | 173.0 | 37% | 65 | 18.5 | 66% | 12.2 | 42.4146 | City of Palm Bay | N/A | Basin 13 Stormwater Improvements | Not provided. | Wet Detention Pond | Completed | 2006 | 65 | 12 | A | 42 | $200,419 | Not provided | Not provided | Not provided | N/A | Structural | 2013 | Central Indian River Lagoon | Not provided | Not provided | Not provided | Wet Detention Effciency Calculation and TA | yes | 128.297 | 789.6574
15096 | City of Palm Bay | Central IRL | A | IR12-21 | 0.56 | 0.48 | 0.61776 | 10.3501 | 1.5339 | 6.3939 | 0.94761 | 1210 | Fixed Single Family Units | PB-10 | Basin 13 Stormwater Improvements | Wet detention pond | 173.0 | 37% | 65 | 18.5 | 66% | 12.2 | 42.4146 | City of Palm Bay | N/A | Basin 13 Stormwater Improvements | Not provided. | Wet Detention Pond | Completed | 2006 | 65 | 12 | A | 42 | $200,419 | Not provided | Not provided | Not provided | N/A | Structural | 2013 | Central Indian River Lagoon | Not provided | Not provided | Not provided | Wet Detention Effciency Calculation and TA | yes | 200 | 2500
15097 | City of Palm Bay | Central IRL | A | IR12-21 | 0.56 | 0.48 | 0.61776 | 10.3079 | 1.5278 | 6.3678 | 0.9438 | 1210 | Fixed Single Family Units | PB-10 | Basin 13 Stormwater Improvements | Wet detention pond | 173.0 | 37% | 65 | 18.5 | 66% | 12.2 | 42.4146 | City of Palm Bay | N/A | Basin 13 Stormwater Improvements | Not provided. | Wet Detention Pond | Completed | 2006 | 65 | 12 | A | 42 | $200,419 | Not provided | Not provided | Not provided | N/A | Structural | 2013 | Central Indian River Lagoon | Not provided | Not provided | Not provided | Wet Detention Effciency Calculation and TA | yes | 200 | 2500
15098 | Natural Lands | Central IRL | A | IR12-21 | 0.56 | 0.48 | 0.57942 | 0 | 0 | 0 | 0 | 5300 | Reservoirs | PB-10 | Basin 13 Stormwater Improvements | Wet detention pond | 173.0 | 37% | 65 | 18.5 | 66% | 12.2 | 42.4146 | City of Palm Bay | N/A | Basin 13 Stormwater Improvements | Not provided. | Wet Detention Pond | Completed | 2006 | 65 | 12 | A | 42 | $200,419 | Not provided | Not provided | Not provided | N/A | Structural | 2013 | Central Indian River Lagoon | Not provided | Not provided | Not provided | Wet Detention Effciency Calculation and TA | yes | 207.4923 | 2344.819
15099 | City of Palm Bay | Central IRL | A | IR12-21 | 0.56 | 0.48 | 0.038346 | 0 | 0 | 0 | 0 | 8370 | Surface Water Collection Basin | PB-10 | Basin 13 Stormwater Improvements | Wet detention pond | 173.0 | 37% | 65 | 18.5 | 66% | 12.2 | 42.4146 | City of Palm Bay | N/A | Basin 13 Stormwater Improvements | Not provided. | Wet Detention Pond | Completed | 2006 | 65 | 12 | A | 42 | $200,419 | Not provided | Not provided | Not provided | N/A | Structural | 2013 | Central Indian River Lagoon | Not provided | Not provided | Not provided | Wet Detention Effciency Calculation and TA | yes | 92.439 | 155.181
15100 | Agricultural Lands | Central IRL | A | IR12-21 | 0.56 | 0.48 | 0.0003767 | 1.4579 | 0.28508 | 0.00054918 | 0.00010739 | 2130 | Woodland Pasture | PB-10 | Basin 13 Stormwater Improvements | Wet detention pond | 173.0 | 37% | 65 | 18.5 | 66% | 12.2 | 42.4146 | City of Palm Bay | N/A | Basin 13 Stormwater Improvements | Not provided. | Wet Detention Pond | Completed | 2006 | 65 | 12 | A | 42 | $200,419 | Not provided | Not provided | Not provided | N/A | Structural | 2013 | Central Indian River Lagoon | Not provided | Not provided | Not provided | Wet Detention Effciency Calculation and TA | yes | 23.9278 | 1.5244
15101 | Natural Lands | Central IRL | A | IR12-21 | 0.56 | 0.48 | 0.15846 | 1.4579 | 0.28508 | 0.23102 | 0.045173 | 5300 | Reservoirs | PB-10 | Basin 13 Stormwater Improvements | Wet detention pond | 173.0 | 37% | 65 | 18.5 | 66% | 12.2 | 42.4146 | City of Palm Bay | N/A | Basin 13 Stormwater Improvements | Not provided. | Wet Detention Pond | Completed | 2006 | 65 | 12 | A | 42 | $200,419 | Not provided | Not provided | Not provided | N/A | Structural | 2013 | Central Indian River Lagoon | Not provided | Not provided | Not provided | Wet Detention Effciency Calculation and TA | yes | 99.1478 | 641.2678
15102 | City of Palm Bay | Central IRL | A | IR12-21 | 0.56 | 0.48 | 0.11156 | 1.4579 | 0.28508 | 0.16264 | 0.031802 | 8370 | Surface Water Collection Basin | PB-10 | Basin 13 Stormwater Improvements | Wet detention pond | 173.0 | 37% | 65 | 18.5 | 66% | 12.2 | 42.4146 | City of Palm Bay | N/A | Basin 13 Stormwater Improvements | Not provided. | Wet Detention Pond | Completed | 2006 | 65 | 12 | A | 42 | $200,419 | Not provided | Not provided | Not provided | N/A | Structural | 2013 | Central Indian River Lagoon | Not provided | Not provided | Not provided | Wet Detention Effciency Calculation and TA | yes | 129.1816 | 451.4535
15103 | City of Palm Bay | Central IRL | A | IR12-21 | 0.56 | 0.48 | 0.12639 | 1.4579 | 0.28508 | 0.18425 | 0.036029 | 1210 | Fixed Single Family Units | PB-10 | Basin 13 Stormwater Improvements | Wet detention pond | 173.0 | 37% | 65 | 18.5 | 66% | 12.2 | 42.4146 | City of Palm Bay | N/A | Basin 13 Stormwater Improvements | Not provided. | Wet Detention Pond | Completed | 2006 | 65 | 12 | A | 42 | $200,419 | Not provided | Not provided | Not provided | N/A | Structural | 2013 | Central Indian River Lagoon | Not provided | Not provided | Not provided | Wet Detention Effciency Calculation and TA | yes | 95.8676 | 511.4643
15104 | City of Palm Bay | Central IRL | A | IR12-21 | 0.56 | 0.48 | 0.074093 | 9.8698 | 1.4499 | 0.73128 | 0.10743 | 1210 | Fixed Single Family Units | PB-10 | Basin 13 Stormwater Improvements | Wet detention pond | 173.0 | 37% | 65 | 18.5 | 66% | 12.2 | 42.4146 | City of Palm Bay | N/A | Basin 13 Stormwater Improvements | Not provided. | Wet Detention Pond | Completed | 2006 | 65 | 12 | A | 42 | $200,419 | Not provided | Not provided | Not provided | N/A | Structural | 2013 | Central Indian River Lagoon | Not provided | Not provided | Not provided | Wet Detention Effciency Calculation and TA | yes | 111.9997 | 299.8417
15105 | City of Palm Bay | Central IRL | A | IR12-21 | 0.56 | 0.48 | 0.054971 | 9.8698 | 1.4499 | 0.54255 | 0.079702 | 1210 | Fixed Single Family Units | PB-10 | Basin 13 Stormwater Improvements | Wet detention pond | 173.0 | 37% | 65 | 18.5 | 66% | 12.2 | 42.4146 | City of Palm Bay | N/A | Basin 13 Stormwater Improvements | Not provided. | Wet Detention Pond | Completed | 2006 | 65 | 12 | A | 42 | $200,419 | Not provided | Not provided | Not provided | N/A | Structural | 2013 | Central Indian River Lagoon | Not provided | Not provided | Not provided | Wet Detention Effciency Calculation and TA | yes | 108.91 | 222.4603
15106 | City of Palm Bay | Central IRL | A | IR12-21 | 0.56 | 0.48 | 0.4887 | 9.8698 | 1.4499 | 4.8234 | 0.70856 | 1210 | Fixed Single Family Units | PB-10 | Basin 13 Stormwater Improvements | Wet detention pond | 173.0 | 37% | 65 | 18.5 | 66% | 12.2 | 42.4146 | City of Palm Bay | N/A | Basin 13 Stormwater Improvements | Not provided. | Wet Detention Pond | Completed | 2006 | 65 | 12 | A | 42 | $200,419 | Not provided | Not provided | Not provided | N/A | Structural | 2013 | Central Indian River Lagoon | Not provided | Not provided | Not provided | Wet Detention Effciency Calculation and TA | yes | 179.1134 | 1977.6979
15107 | City of Palm Bay | Central IRL | A | IR12-21 | 0.56 | 0.48 | 0.34794 | 8.9007 | 1.2996 | 3.0969 | 0.45219 | 1100 | Residential, Low Density-Less than two dwelling units/acre | PB-10 | Basin 13 Stormwater Improvements | Wet detention pond | 173.0 | 37% | 65 | 18.5 | 66% | 12.2 | 42.4146 | City of Palm Bay | N/A | Basin 13 Stormwater Improvements | Not provided. | Wet Detention Pond | Completed | 2006 | 65 | 12 | A | 42 | $200,419 | Not provided | Not provided | Not provided | N/A | Structural | 2013 | Central Indian River Lagoon | Not provided | Not provided | Not provided | Wet Detention Effciency Calculation and TA | yes | 158.5045 | 1408.0546
15108 | Agricultural Lands | Central IRL | A | IR12-21 | 0.56 | 0.48 | 0.013577 | 8.9007 | 1.2996 | 0.12084 | 0.017645 | 2110 | Improved Pasture | PB-10 | Basin 13 Stormwater Improvements | Wet detention pond | 173.0 | 37% | 65 | 18.5 | 66% | 12.2 | 42.4146 | City of Palm Bay | N/A | Basin 13 Stormwater Improvements | Not provided. | Wet Detention Pond | Completed | 2006 | 65 | 12 | A | 42 | $200,419 | Not provided | Not provided | Not provided | N/A | Structural | 2013 | Central Indian River Lagoon | Not provided | Not provided | Not provided | Wet Detention Effciency Calculation and TA | yes | 50.6433 | 54.9426
15109 | City of Palm Bay | Central IRL | A | IR12-21 | 0.56 | 0.48 | 0.2021 | 8.9007 | 1.2996 | 1.7988 | 0.26266 | 1210 | Fixed Single Family Units | PB-10 | Basin 13 Stormwater Improvements | Wet detention pond | 173.0 | 37% | 65 | 18.5 | 66% | 12.2 | 42.4146 | City of Palm Bay | N/A | Basin 13 Stormwater Improvements | Not provided. | Wet Detention Pond | Completed | 2006 | 65 | 12 | A | 42 | $200,419 | Not provided | Not provided | Not provided | N/A | Structural | 2013 | Central Indian River Lagoon | Not provided | Not provided | Not provided | Wet Detention Effciency Calculation and TA | yes | 127.0893 | 817.8715
15110 | City of Palm Bay | Central IRL | A | IR12-21 | 0.56 | 0.48 | 0.012255 | 8.9007 | 1.2996 | 0.10907 | 0.015926 | 1210 | Fixed Single Family Units | PB-10 | Basin 13 Stormwater Improvements | Wet detention pond | 173.0 | 37% | 65 | 18.5 | 66% | 12.2 | 42.4146 | City of Palm Bay | N/A | Basin 13 Stormwater Improvements | Not provided. | Wet Detention Pond | Completed | 2006 | 65 | 12 | A | 42 | $200,419 | Not provided | Not provided | Not provided | N/A | Structural | 2013 | Central Indian River Lagoon | Not provided | Not provided | Not provided | Wet Detention Effciency Calculation and TA | yes | 101.9879 | 49.5923
15111 | City of Palm Bay | Central IRL | A | IR12-21 | 0.56 | 0.48 | 0.058665 | 10.3079 | 1.5278 | 0.60471 | 0.089627 | 1210 | Fixed Single Family Units | PB-10 | Basin 13 Stormwater Improvements | Wet detention pond | 173.0 | 37% | 65 | 18.5 | 66% | 12.2 | 42.4146 | City of Palm Bay | N/A | Basin 13 Stormwater Improvements | Not provided. | Wet Detention Pond | Completed | 2006 | 65 | 12 | A | 42 | $200,419 | Not provided | Not provided | Not provided | N/A | Structural | 2013 | Central Indian River Lagoon | Not provided | Not provided | Not provided | Wet Detention Effciency Calculation and TA | yes | 61.6366 | 237.4094
15112 | City of Palm Bay | Central IRL | A | IR12-21 | 0.56 | 0.48 | 0.31043 | 10.3079 | 1.5278 | 3.1998 | 0.47426 | 1210 | Fixed Single Family Units | PB-10 | Basin 13 Stormwater Improvements | Wet detention pond | 173.0 | 37% | 65 | 18.5 | 66% | 12.2 | 42.4146 | City of Palm Bay | N/A | Basin 13 Stormwater Improvements | Not provided. | Wet Detention Pond | Completed | 2006 | 65 | 12 | A | 42 | $200,419 | Not provided | Not provided | Not provided | N/A | Structural | 2013 | Central Indian River Lagoon | Not provided | Not provided | Not provided | Wet Detention Effciency Calculation and TA | yes | 190.8385 | 1256.2549
15113 | City of Palm Bay | Central IRL | A | IR12-21 | 0.56 | 0.48 | 0.24867 | 10.3079 | 1.5278 | 2.5633 | 0.37991 | 1210 | Fixed Single Family Units | PB-10 | Basin 13 Stormwater Improvements | Wet detention pond | 173.0 | 37% | 65 | 18.5 | 66% | 12.2 | 42.4146 | City of Palm Bay | N/A | Basin 13 Stormwater Improvements | Not provided. | Wet Detention Pond | Completed | 2006 | 65 | 12 | A | 42 | $200,419 | Not provided | Not provided | Not provided | N/A | Structural | 2013 | Central Indian River Lagoon | Not provided | Not provided | Not provided | Wet Detention Effciency Calculation and TA | yes | 140.2598 | 1006.3356
15114 | Natural Lands | Central IRL | A | IR12-21 | 0.56 | 0.48 | 0.61776 | 6.4407 | 0.75878 | 3.9788 | 0.46875 | 4340 | Hardwood Conifer Mixed | PB-10 | Basin 13 Stormwater Improvements | Wet detention pond | 173.0 | 37% | 65 | 18.5 | 66% | 12.2 | 42.4146 | City of Palm Bay | N/A | Basin 13 Stormwater Improvements | Not provided. | Wet Detention Pond | Completed | 2006 | 65 | 12 | A | 42 | $200,419 | Not provided | Not provided | Not provided | N/A | Structural | 2013 | Central Indian River Lagoon | Not provided | Not provided | Not provided | Wet Detention Effciency Calculation and TA | yes | 200 | 2500
15115 | City of Palm Bay | Central IRL | A | IR12-21 | 0.56 | 0.48 | 0.26911 | 9.7826 | 1.4105 | 2.6326 | 0.37957 | 1210 | Fixed Single Family Units | PB-10 | Basin 13 Stormwater Improvements | Wet detention pond | 173.0 | 37% | 65 | 18.5 | 66% | 12.2 | 42.4146 | City of Palm Bay | N/A | Basin 13 Stormwater Improvements | Not provided. | Wet Detention Pond | Completed | 2006 | 65 | 12 | A | 42 | $200,419 | Not provided | Not provided | Not provided | N/A | Structural | 2013 | Central Indian River Lagoon | Not provided | Not provided | Not provided | Wet Detention Effciency Calculation and TA | yes | 132.1885 | 1089.0513
15116 | City of Palm Bay | Central IRL | A | IR12-21 | 0.56 | 0.48 | 0.61776 | 10.1892 | 1.5104 | 6.2945 | 0.93309 | 1210 | Fixed Single Family Units | PB-10 | Basin 13 Stormwater Improvements | Wet detention pond | 173.0 | 37% | 65 | 18.5 | 66% | 12.2 | 42.4146 | City of Palm Bay | N/A | Basin 13 Stormwater Improvements | Not provided. | Wet Detention Pond | Completed | 2006 | 65 | 12 | A | 42 | $200,419 | Not provided | Not provided | Not provided | N/A | Structural | 2013 | Central Indian River Lagoon | Not provided | Not provided | Not provided | Wet Detention Effciency Calculation and TA | yes | 200 | 2500
15117 | Natural Lands | Central IRL | A | IR12-21 | 0.56 | 0.48 | 0.45999 | 7.33 | 0.98389 | 3.3717 | 0.45258 | 4340 | Hardwood Conifer Mixed | PB-10 | Basin 13 Stormwater Improvements | Wet detention pond | 173.0 | 37% | 65 | 18.5 | 66% | 12.2 | 42.4146 | City of Palm Bay | N/A | Basin 13 Stormwater Improvements | Not provided. | Wet Detention Pond | Completed | 2006 | 65 | 12 | A | 42 | $200,419 | Not provided | Not provided | Not provided | N/A | Structural | 2013 | Central Indian River Lagoon | Not provided | Not provided | Not provided | Wet Detention Effciency Calculation and TA | yes | 174.467 | 1861.5129
15118 | City of Palm Bay | Central IRL | A | IR12-21 | 0.56 | 0.48 | 0.15777 | 7.33 | 0.98389 | 1.1565 | 0.15523 | 1210 | Fixed Single Family Units | PB-10 | Basin 13 Stormwater Improvements | Wet detention pond | 173.0 | 37% | 65 | 18.5 | 66% | 12.2 | 42.4146 | City of Palm Bay | N/A | Basin 13 Stormwater Improvements | Not provided. | Wet Detention Pond | Completed | 2006 | 65 | 12 | A | 42 | $200,419 | Not provided | Not provided | Not provided | N/A | Structural | 2013 | Central Indian River Lagoon | Not provided | Not provided | Not provided | Wet Detention Effciency Calculation and TA | yes | 125.5459 | 638.4871
15119 | City of Palm Bay | Central IRL | A | IR12-21 | 0.56 | 0.48 | 0.0072344 | 7.964 | 1.0877 | 0.057615 | 0.0078691 | 1100 | Residential, Low Density-Less than two dwelling units/acre | PB-10 | Basin 13 Stormwater Improvements | Wet detention pond | 173.0 | 37% | 65 | 18.5 | 66% | 12.2 | 42.4146 | City of Palm Bay | N/A | Basin 13 Stormwater Improvements | Not provided. | Wet Detention Pond | Completed | 2006 | 65 | 12 | A | 42 | $200,419 | Not provided | Not provided | Not provided | N/A | Structural | 2013 | Central Indian River Lagoon | Not provided | Not provided | Not provided | Wet Detention Effciency Calculation and TA | yes | 101.1775 | 29.2764
15120 | City of Palm Bay | Central IRL | A | IR12-21 | 0.56 | 0.48 | 0.054687 | 6.8062 | 1.0047 | 0.37221 | 0.054942 | 1100 | Residential, Low Density-Less than two dwelling units/acre | PB-10 | Basin 13 Stormwater Improvements | Wet detention pond | 173.0 | 37% | 65 | 18.5 | 66% | 12.2 | 42.4146 | City of Palm Bay | N/A | Basin 13 Stormwater Improvements | Not provided. | Wet Detention Pond | Completed | 2006 | 65 | 12 | A | 42 | $200,419 | Not provided | Not provided | Not provided | N/A | Structural | 2013 | Central Indian River Lagoon | Not provided | Not provided | Not provided | Wet Detention Effciency Calculation and TA | yes | 100.5926 | 221.3087
15121 | City of Palm Bay | Central IRL | A | IR12-21 | 0.56 | 0.48 | 0.084102 | 6.8062 | 1.0047 | 0.57241 | 0.084495 | 8370 | Surface Water Collection Basin | PB-10 | Basin 13 Stormwater Improvements | Wet detention pond | 173.0 | 37% | 65 | 18.5 | 66% | 12.2 | 42.4146 | City of Palm Bay | N/A | Basin 13 Stormwater Improvements | Not provided. | Wet Detention Pond | Completed | 2006 | 65 | 12 | A | 42 | $200,419 | Not provided | Not provided | Not provided | N/A | Structural | 2013 | Central Indian River Lagoon | Not provided | Not provided | Not provided | Wet Detention Effciency Calculation and TA | yes | 85.0487 | 340.3479
15122 | Natural Lands | Central IRL | A | IR12-21 | 0.56 | 0.48 | 0.30438 | 0 | 0 | 0 | 0 | 5300 | Reservoirs | PB-10 | Basin 13 Stormwater Improvements | Wet detention pond | 173.0 | 37% | 65 | 18.5 | 66% | 12.2 | 42.4146 | City of Palm Bay | N/A | Basin 13 Stormwater Improvements | Not provided. | Wet Detention Pond | Completed | 2006 | 65 | 12 | A | 42 | $200,419 | Not provided | Not provided | Not provided | N/A | Structural | 2013 | Central Indian River Lagoon | Not provided | Not provided | Not provided | Wet Detention Effciency Calculation and TA | yes | 149.3404 | 1231.7762
15123 | City of Palm Bay | Central IRL | A | IR12-21 | 0.56 | 0.48 | 0.10729 | 0 | 0 | 0 | 0 | 8370 | Surface Water Collection Basin | PB-10 | Basin 13 Stormwater Improvements | Wet detention pond | 173.0 | 37% | 65 | 18.5 | 66% | 12.2 | 42.4146 | City of Palm Bay | N/A | Basin 13 Stormwater Improvements | Not provided. | Wet Detention Pond | Completed | 2006 | 65 | 12 | A | 42 | $200,419 | Not provided | Not provided | Not provided | N/A | Structural | 2013 | Central Indian River Lagoon | Not provided | Not provided | Not provided | Wet Detention Effciency Calculation and TA | yes | 117.4439 | 434.2069
15124 | City of Palm Bay | Central IRL | A | IR12-21 | 0.56 | 0.48 | 0.20609 | 0 | 0 | 0 | 0 | 1210 | Fixed Single Family Units | PB-10 | Basin 13 Stormwater Improvements | Wet detention pond | 173.0 | 37% | 65 | 18.5 | 66% | 12.2 | 42.4146 | City of Palm Bay | N/A | Basin 13 Stormwater Improvements | Not provided. | Wet Detention Pond | Completed | 2006 | 65 | 12 | A | 42 | $200,419 | Not provided | Not provided | Not provided | N/A | Structural | 2013 | Central Indian River Lagoon | Not provided | Not provided | Not provided | Wet Detention Effciency Calculation and TA | yes | 133.3669 | 834.017
15125 | City of Palm Bay | Central IRL | A | IR12-21 | 0.56 | 0.48 | 0.61776 | 10.0298 | 1.4745 | 6.196 | 0.91087 | 1210 | Fixed Single Family Units | PB-10 | Basin 13 Stormwater Improvements | Wet detention pond | 173.0 | 37% | 65 | 18.5 | 66% | 12.2 | 42.4146 | City of Palm Bay | N/A | Basin 13 Stormwater Improvements | Not provided. | Wet Detention Pond | Completed | 2006 | 65 | 12 | A | 42 | $200,419 | Not provided | Not provided | Not provided | N/A | Structural | 2013 | Central Indian River Lagoon | Not provided | Not provided | Not provided | Wet Detention Effciency Calculation and TA | yes | 200 | 2500
15126 | City of Palm Bay | Central IRL | A | IR12-21 | 0.56 | 0.48 | 0.033844 | 8.5566 | 1.271 | 0.28959 | 0.043015 | 1100 | Residential, Low Density-Less than two dwelling units/acre | PB-10 | Basin 13 Stormwater Improvements | Wet detention pond | 173.0 | 37% | 65 | 18.5 | 66% | 12.2 | 42.4146 | City of Palm Bay | N/A | Basin 13 Stormwater Improvements | Not provided. | Wet Detention Pond | Completed | 2006 | 65 | 12 | A | 42 | $200,419 | Not provided | Not provided | Not provided | N/A | Structural | 2013 | Central Indian River Lagoon | Not provided | Not provided | Not provided | Wet Detention Effciency Calculation and TA | yes | 50.1634 | 136.9629
15127 | City of Palm Bay | Central IRL | A | IR12-21 | 0.56 | 0.48 | 0.042513 | 8.5566 | 1.271 | 0.36376 | 0.054032 | 8370 | Surface Water Collection Basin | PB-10 | Basin 13 Stormwater Improvements | Wet detention pond | 173.0 | 37% | 65 | 18.5 | 66% | 12.2 | 42.4146 | City of Palm Bay | N/A | Basin 13 Stormwater Improvements | Not provided. | Wet Detention Pond | Completed | 2006 | 65 | 12 | A | 42 | $200,419 | Not provided | Not provided | Not provided | N/A | Structural | 2013 | Central Indian River Lagoon | Not provided | Not provided | Not provided | Wet Detention Effciency Calculation and TA | yes | 54.3907 | 172.0427
15128 | City of Palm Bay | Central IRL | A | IR12-21 | 0.56 | 0.48 | 0.14992 | 8.5566 | 1.271 | 1.2828 | 0.19054 | 1210 | Fixed Single Family Units | PB-10 | Basin 13 Stormwater Improvements | Wet detention pond | 173.0 | 37% | 65 | 18.5 | 66% | 12.2 | 42.4146 | City of Palm Bay | N/A | Basin 13 Stormwater Improvements | Not provided. | Wet Detention Pond | Completed | 2006 | 65 | 12 | A | 42 | $200,419 | Not provided | Not provided | Not provided | N/A | Structural | 2013 | Central Indian River Lagoon | Not provided | Not provided | Not provided | Wet Detention Effciency Calculation and TA | yes | 102.6695 | 606.7042
15129 | City of Palm Bay | Central IRL | A | IR12-21 | 0.56 | 0.48 | 0.61776 | 10.2533 | 1.5198 | 6.3341 | 0.93887 | 1210 | Fixed Single Family Units | PB-10 | Basin 13 Stormwater Improvements | Wet detention pond | 173.0 | 37% | 65 | 18.5 | 66% | 12.2 | 42.4146 | City of Palm Bay | N/A | Basin 13 Stormwater Improvements | Not provided. | Wet Detention Pond | Completed | 2006 | 65 | 12 | A | 42 | $200,419 | Not provided | Not provided | Not provided | N/A | Structural | 2013 | Central Indian River Lagoon | Not provided | Not provided | Not provided | Wet Detention Effciency Calculation and TA | yes | 200 | 2500
15130 | City of Palm Bay | Central IRL | A | IR12-21 | 0.56 | 0.48 | 0.02247 | 9.7995 | 1.4366 | 0.22019 | 0.03228 | 1100 | Residential, Low Density-Less than two dwelling units/acre | PB-10 | Basin 13 Stormwater Improvements | Wet detention pond | 173.0 | 37% | 65 | 18.5 | 66% | 12.2 | 42.4146 | City of Palm Bay | N/A | Basin 13 Stormwater Improvements | Not provided. | Wet Detention Pond | Completed | 2006 | 65 | 12 | A | 42 | $200,419 | Not provided | Not provided | Not provided | N/A | Structural | 2013 | Central Indian River Lagoon | Not provided | Not provided | Not provided | Wet Detention Effciency Calculation and TA | yes | 81.6409 | 90.9328
15131 | City of Palm Bay | Central IRL | A | IR12-21 | 0.56 | 0.48 | 0.085982 | 9.7995 | 1.4366 | 0.84257 | 0.12352 | 1210 | Fixed Single Family Units | PB-10 | Basin 13 Stormwater Improvements | Wet detention pond | 173.0 | 37% | 65 | 18.5 | 66% | 12.2 | 42.4146 | City of Palm Bay | N/A | Basin 13 Stormwater Improvements | Not provided. | Wet Detention Pond | Completed | 2006 | 65 | 12 | A | 42 | $200,419 | Not provided | Not provided | Not provided | N/A | Structural | 2013 | Central Indian River Lagoon | Not provided | Not provided | Not provided | Wet Detention Effciency Calculation and TA | yes | 122.4758 | 347.9554
15132 | City of Palm Bay | Central IRL | A | IR12-21 | 0.56 | 0.48 | 0.052272 | 9.7995 | 1.4366 | 0.51224 | 0.075093 | 1210 | Fixed Single Family Units | PB-10 | Basin 13 Stormwater Improvements | Wet detention pond | 173.0 | 37% | 65 | 18.5 | 66% | 12.2 | 42.4146 | City of Palm Bay | N/A | Basin 13 Stormwater Improvements | Not provided. | Wet Detention Pond | Completed | 2006 | 65 | 12 | A | 42 | $200,419 | Not provided | Not provided | Not provided | N/A | Structural | 2013 | Central Indian River Lagoon | Not provided | Not provided | Not provided | Wet Detention Effciency Calculation and TA | yes | 104.612 | 211.5384
15133 | City of Palm Bay | Central IRL | A | IR12-21 | 0.56 | 0.48 | 0.45704 | 9.7995 | 1.4366 | 4.4787 | 0.65657 | 1210 | Fixed Single Family Units | PB-10 | Basin 13 Stormwater Improvements | Wet detention pond | 173.0 | 37% | 65 | 18.5 | 66% | 12.2 | 42.4146 | City of Palm Bay | N/A | Basin 13 Stormwater Improvements | Not provided. | Wet Detention Pond | Completed | 2006 | 65 | 12 | A | 42 | $200,419 | Not provided | Not provided | Not provided | N/A | Structural | 2013 | Central Indian River Lagoon | Not provided | Not provided | Not provided | Wet Detention Effciency Calculation and TA | yes | 172.9275 | 1849.5734
15134 | City of Palm Bay | Central IRL | A | IR12-21 | 0.56 | 0.48 | 0.0056275 | 7.7567 | 1.0598 | 0.043651 | 0.005964 | 1100 | Residential, Low Density-Less than two dwelling units/acre | PB-10 | Basin 13 Stormwater Improvements | Wet detention pond | 173.0 | 37% | 65 | 18.5 | 66% | 12.2 | 42.4146 | City of Palm Bay | N/A | Basin 13 Stormwater Improvements | Not provided. | Wet Detention Pond | Completed | 2006 | 65 | 12 | A | 42 | $200,419 | Not provided | Not provided | Not provided | N/A | Structural | 2013 | Central Indian River Lagoon | Not provided | Not provided | Not provided | Wet Detention Effciency Calculation and TA | yes | 42.0042 | 22.7739
15135 | Natural Lands | Central IRL | A | IR12-21 | 0.56 | 0.48 | 0.0011018 | 8.7184 | 1.2916 | 0.0096058 | 0.001423 | 4340 | Hardwood Conifer Mixed | PB-10 | Basin 13 Stormwater Improvements | Wet detention pond | 173.0 | 37% | 65 | 18.5 | 66% | 12.2 | 42.4146 | City of Palm Bay | N/A | Basin 13 Stormwater Improvements | Not provided. | Wet Detention Pond | Completed | 2006 | 65 | 12 | A | 42 | $200,419 | Not provided | Not provided | Not provided | N/A | Structural | 2013 | Central Indian River Lagoon | Not provided | Not provided | Not provided | Wet Detention Effciency Calculation and TA | yes | 100.185 | 4.4588
15136 | City of Palm Bay | Central IRL | A | IR12-21 | 0.56 | 0.48 | 0.2737 | 8.7184 | 1.2916 | 2.3863 | 0.35351 | 1210 | Fixed Single Family Units | PB-10 | Basin 13 Stormwater Improvements | Wet detention pond | 173.0 | 37% | 65 | 18.5 | 66% | 12.2 | 42.4146 | City of Palm Bay | N/A | Basin 13 Stormwater Improvements | Not provided. | Wet Detention Pond | Completed | 2006 | 65 | 12 | A | 42 | $200,419 | Not provided | Not provided | Not provided | N/A | Structural | 2013 | Central Indian River Lagoon | Not provided | Not provided | Not provided | Wet Detention Effciency Calculation and TA | yes | 144.3096 | 1107.6448
15137 | City of Palm Bay | Central IRL | A | IR12-21 | 0.56 | 0.48 | 0.24606 | 10.1892 | 1.5104 | 2.5071 | 0.37165 | 1210 | Fixed Single Family Units | PB-10 | Basin 13 Stormwater Improvements | Wet detention pond | 173.0 | 37% | 65 | 18.5 | 66% | 12.2 | 42.4146 | City of Palm Bay | N/A | Basin 13 Stormwater Improvements | Not provided. | Wet Detention Pond | Completed | 2006 | 65 | 12 | A | 42 | $200,419 | Not provided | Not provided | Not provided | N/A | Structural | 2013 | Central Indian River Lagoon | Not provided | Not provided | Not provided | Wet Detention Effciency Calculation and TA | yes | 139.8366 | 995.7542
15138 | City of Palm Bay | Central IRL | A | IR12-21 | 0.56 | 0.48 | 0.00025898 | 7.2829 | 1.0131 | 0.0018862 | 0.00026239 | 1100 | Residential, Low Density-Less than two dwelling units/acre | PB-10 | Basin 13 Stormwater Improvements | Wet detention pond | 173.0 | 37% | 65 | 18.5 | 66% | 12.2 | 42.4146 | City of Palm Bay | N/A | Basin 13 Stormwater Improvements | Not provided. | Wet Detention Pond | Completed | 2006 | 65 | 12 | A | 42 | $200,419 | Not provided | Not provided | Not provided | N/A | Structural | 2013 | Central Indian River Lagoon | Not provided | Not provided | Not provided | Wet Detention Effciency Calculation and TA | yes | 23.0214 | 1.0481
15139 | City of Palm Bay | Central IRL | A | IR12-21 | 0.56 | 0.48 | 0.18498 | 10.1892 | 1.5104 | 1.8848 | 0.2794 | 1210 | Fixed Single Family Units | PB-10 | Basin 13 Stormwater Improvements | Wet detention pond | 173.0 | 37% | 65 | 18.5 | 66% | 12.2 | 42.4146 | City of Palm Bay | N/A | Basin 13 Stormwater Improvements | Not provided. | Wet Detention Pond | Completed | 2006 | 65 | 12 | A | 42 | $200,419 | Not provided | Not provided | Not provided | N/A | Structural | 2013 | Central Indian River Lagoon | Not provided | Not provided | Not provided | Wet Detention Effciency Calculation and TA | yes | 211.8748 | 748.5879
15140 | City of Palm Bay | Central IRL | A | IR12-21 | 0.56 | 0.48 | 0.058471 | 10.1892 | 1.5104 | 0.59577 | 0.088317 | 1210 | Fixed Single Family Units | PB-10 | Basin 13 Stormwater Improvements | Wet detention pond | 173.0 | 37% | 65 | 18.5 | 66% | 12.2 | 42.4146 | City of Palm Bay | N/A | Basin 13 Stormwater Improvements | Not provided. | Wet Detention Pond | Completed | 2006 | 65 | 12 | A | 42 | $200,419 | Not provided | Not provided | Not provided | N/A | Structural | 2013 | Central Indian River Lagoon | Not provided | Not provided | Not provided | Wet Detention Effciency Calculation and TA | yes | 77.4045 | 236.6233
15141 | City of Palm Bay | Central IRL | A | IR12-21 | 0.56 | 0.48 | 0.22963 | 10.1892 | 1.5104 | 2.3397 | 0.34684 | 1210 | Fixed Single Family Units | PB-10 | Basin 13 Stormwater Improvements | Wet detention pond | 173.0 | 37% | 65 | 18.5 | 66% | 12.2 | 42.4146 | City of Palm Bay | N/A | Basin 13 Stormwater Improvements | Not provided. | Wet Detention Pond | Completed | 2006 | 65 | 12 | A | 42 | $200,419 | Not provided | Not provided | Not provided | N/A | Structural | 2013 | Central Indian River Lagoon | Not provided | Not provided | Not provided | Wet Detention Effciency Calculation and TA | yes | 137.1764 | 929.2692
15142 | City of Palm Bay | Central IRL | A | IR12-21 | 0.56 | 0.48 | 0.14469 | 10.1892 | 1.5104 | 1.4742 | 0.21854 | 1210 | Fixed Single Family Units | PB-10 | Basin 13 Stormwater Improvements | Wet detention pond | 173.0 | 37% | 65 | 18.5 | 66% | 12.2 | 42.4146 | City of Palm Bay | N/A | Basin 13 Stormwater Improvements | Not provided. | Wet Detention Pond | Completed | 2006 | 65 | 12 | A | 42 | $200,419 | Not provided | Not provided | Not provided | N/A | Structural | 2013 | Central Indian River Lagoon | Not provided | Not provided | Not provided | Wet Detention Effciency Calculation and TA | yes | 117.2915 | 585.5196
15143 | City of Palm Bay | Central IRL | A | IR12-21 | 0.56 | 0.48 | 0.61776 | 10.1581 | 1.5034 | 6.2753 | 0.92874 | 1210 | Fixed Single Family Units | PB-10 | Basin 13 Stormwater Improvements | Wet detention pond | 173.0 | 37% | 65 | 18.5 | 66% | 12.2 | 42.4146 | City of Palm Bay | N/A | Basin 13 Stormwater Improvements | Not provided. | Wet Detention Pond | Completed | 2006 | 65 | 12 | A | 42 | $200,419 | Not provided | Not provided | Not provided | N/A | Structural | 2013 | Central Indian River Lagoon | Not provided | Not provided | Not provided | Wet Detention Effciency Calculation and TA | yes | 200 | 2500
15144 | Natural Lands | Central IRL | A | IR12-21 | 0.56 | 0.48 | 0.25519 | 6.4669 | 0.7951 | 1.6503 | 0.2029 | 4340 | Hardwood Conifer Mixed | PB-10 | Basin 13 Stormwater Improvements | Wet detention pond | 173.0 | 37% | 65 | 18.5 | 66% | 12.2 | 42.4146 | City of Palm Bay | N/A | Basin 13 Stormwater Improvements | Not provided. | Wet Detention Pond | Completed | 2006 | 65 | 12 | A | 42 | $200,419 | Not provided | Not provided | Not provided | N/A | Structural | 2013 | Central Indian River Lagoon | Not provided | Not provided | Not provided | Wet Detention Effciency Calculation and TA | yes | 141.3117 | 1032.7214
15145 | City of Palm Bay | Central IRL | A | IR12-21 | 0.56 | 0.48 | 0.37271 | 10.2604 | 1.5208 | 3.8242 | 0.56684 | 1210 | Fixed Single Family Units | PB-10 | Basin 13 Stormwater Improvements | Wet detention pond | 173.0 | 37% | 65 | 18.5 | 66% | 12.2 | 42.4146 | City of Palm Bay | N/A | Basin 13 Stormwater Improvements | Not provided. | Wet Detention Pond | Completed | 2006 | 65 | 12 | A | 42 | $200,419 | Not provided | Not provided | Not provided | N/A | Structural | 2013 | Central Indian River Lagoon | Not provided | Not provided | Not provided | Wet Detention Effciency Calculation and TA | yes | 160.3388 | 1508.3141
15146 | City of Palm Bay | Central IRL | A | IR12-21 | 0.56 | 0.48 | 0.24505 | 10.2604 | 1.5208 | 2.5143 | 0.37268 | 1210 | Fixed Single Family Units | PB-10 | Basin 13 Stormwater Improvements | Wet detention pond | 173.0 | 37% | 65 | 18.5 | 66% | 12.2 | 42.4146 | City of Palm Bay | N/A | Basin 13 Stormwater Improvements | Not provided. | Wet Detention Pond | Completed | 2006 | 65 | 12 | A | 42 | $200,419 | Not provided | Not provided | Not provided | N/A | Structural | 2013 | Central Indian River Lagoon | Not provided | Not provided | Not provided | Wet Detention Effciency Calculation and TA | yes | 139.6737 | 991.6859
15147 | Natural Lands | Central IRL | A | IR12-21 | 0.56 | 0.48 | 0.00013032 | 11.1437 | 1.8066 | 0.0014523 | 0.00023544 | 4340 | Hardwood Conifer Mixed | PB-10 | Basin 13 Stormwater Improvements | Wet detention pond | 173.0 | 37% | 65 | 18.5 | 66% | 12.2 | 42.4146 | City of Palm Bay | N/A | Basin 13 Stormwater Improvements | Not provided. | Wet Detention Pond | Completed | 2006 | 65 | 12 | A | 42 | $200,419 | Not provided | Not provided | Not provided | N/A | Structural | 2013 | Central Indian River Lagoon | Not provided | Not provided | Not provided | Wet Detention Effciency Calculation and TA | yes | 48.2403 | 0.5274
15148 | City of Palm Bay | Central IRL | A | IR12-21 | 0.56 | 0.48 | 0.13564 | 11.1437 | 1.8066 | 1.5115 | 0.24504 | 1210 | Fixed Single Family Units | PB-10 | Basin 13 Stormwater Improvements | Wet detention pond | 173.0 | 37% | 65 | 18.5 | 66% | 12.2 | 42.4146 | City of Palm Bay | N/A | Basin 13 Stormwater Improvements | Not provided. | Wet Detention Pond | Completed | 2006 | 65 | 12 | A | 42 | $200,419 | Not provided | Not provided | Not provided | N/A | Structural | 2013 | Central Indian River Lagoon | Not provided | Not provided | Not provided | Wet Detention Effciency Calculation and TA | yes | 93.7758 | 548.9009
15149 | City of Palm Bay | Central IRL | A | IR12-21 | 0.56 | 0.48 | 0.0087489 | 6.5528 | 0.85183 | 0.05733 | 0.0074526 | 1100 | Residential, Low Density-Less than two dwelling units/acre | PB-10 | Basin 13 Stormwater Improvements | Wet detention pond | 173.0 | 37% | 65 | 18.5 | 66% | 12.2 | 42.4146 | City of Palm Bay | N/A | Basin 13 Stormwater Improvements | Not provided. | Wet Detention Pond | Completed | 2006 | 65 | 12 | A | 42 | $200,419 | Not provided | Not provided | Not provided | N/A | Structural | 2013 | Central Indian River Lagoon | Not provided | Not provided | Not provided | Wet Detention Effciency Calculation and TA | yes | 43.3123 | 35.4057
15150 | Natural Lands | Central IRL | A | IR12-21 | 0.56 | 0.48 | 0.2399 | 6.5528 | 0.85183 | 1.5721 | 0.20436 | 4340 | Hardwood Conifer Mixed | PB-10 | Basin 13 Stormwater Improvements | Wet detention pond | 173.0 | 37% | 65 | 18.5 | 66% | 12.2 | 42.4146 | City of Palm Bay | N/A | Basin 13 Stormwater Improvements | Not provided. | Wet Detention Pond | Completed | 2006 | 65 | 12 | A | 42 | $200,419 | Not provided | Not provided | Not provided | N/A | Structural | 2013 | Central Indian River Lagoon | Not provided | Not provided | Not provided | Wet Detention Effciency Calculation and TA | yes | 136.7166 | 970.8576
15151 | City of Palm Bay | Central IRL | A | IR12-21 | 0.56 | 0.48 | 0.010921 | 10.1243 | 1.4917 | 0.11057 | 0.016291 | 1210 | Fixed Single Family Units | PB-10 | Basin 13 Stormwater Improvements | Wet detention pond | 173.0 | 37% | 65 | 18.5 | 66% | 12.2 | 42.4146 | City of Palm Bay | N/A | Basin 13 Stormwater Improvements | Not provided. | Wet Detention Pond | Completed | 2006 | 65 | 12 | A | 42 | $200,419 | Not provided | Not provided | Not provided | N/A | Structural | 2013 | Central Indian River Lagoon | Not provided | Not provided | Not provided | Wet Detention Effciency Calculation and TA | yes | 101.7737 | 44.1956
15152 | City of Palm Bay | Central IRL | A | IR12-21 | 0.56 | 0.48 | 0.60684 | 10.1243 | 1.4917 | 6.1438 | 0.90523 | 1210 | Fixed Single Family Units | PB-10 | Basin 13 Stormwater Improvements | Wet detention pond | 173.0 | 37% | 65 | 18.5 | 66% | 12.2 | 42.4146 | City of Palm Bay | N/A | Basin 13 Stormwater Improvements | Not provided. | Wet Detention Pond | Completed | 2006 | 65 | 12 | A | 42 | $200,419 | Not provided | Not provided | Not provided | N/A | Structural | 2013 | Central Indian River Lagoon | Not provided | Not provided | Not provided | Wet Detention Effciency Calculation and TA | yes | 198.2381 | 2455.8044
15153 | City of Palm Bay | Central IRL | A | IR12-21 | 0.56 | 0.48 | 0.44613 | 9.8923 | 1.454 | 4.4133 | 0.64867 | 1210 | Fixed Single Family Units | PB-10 | Basin 13 Stormwater Improvements | Wet detention pond | 173.0 | 37% | 65 | 18.5 | 66% | 12.2 | 42.4146 | City of Palm Bay | N/A | Basin 13 Stormwater Improvements | Not provided. | Wet Detention Pond | Completed | 2006 | 65 | 12 | A | 42 | $200,419 | Not provided | Not provided | Not provided | N/A | Structural | 2013 | Central Indian River Lagoon | Not provided | Not provided | Not provided | Wet Detention Effciency Calculation and TA | yes | 172.4094 | 1805.4264
15154 | City of Palm Bay | Central IRL | A | IR12-21 | 0.56 | 0.48 | 0.17163 | 9.8923 | 1.454 | 1.6978 | 0.24955 | 1210 | Fixed Single Family Units | PB-10 | Basin 13 Stormwater Improvements | Wet detention pond | 173.0 | 37% | 65 | 18.5 | 66% | 12.2 | 42.4146 | City of Palm Bay | N/A | Basin 13 Stormwater Improvements | Not provided. | Wet Detention Pond | Completed | 2006 | 65 | 12 | A | 42 | $200,419 | Not provided | Not provided | Not provided | N/A | Structural | 2013 | Central Indian River Lagoon | Not provided | Not provided | Not provided | Wet Detention Effciency Calculation and TA | yes | 127.9753 | 694.5736
15155 | City of Palm Bay | Central IRL | A | IR12-21 | 0.56 | 0.48 | 0.18845 | 7.6564 | 1.0696 | 1.4428 | 0.20157 | 1100 | Residential, Low Density-Less than two dwelling units/acre | PB-10 | Basin 13 Stormwater Improvements | Wet detention pond | 173.0 | 37% | 65 | 18.5 | 66% | 12.2 | 42.4146 | City of Palm Bay | N/A | Basin 13 Stormwater Improvements | Not provided. | Wet Detention Pond | Completed | 2006 | 65 | 12 | A | 42 | $200,419 | Not provided | Not provided | Not provided | N/A | Structural | 2013 | Central Indian River Lagoon | Not provided | Not provided | Not provided | Wet Detention Effciency Calculation and TA | yes | 112.6202 | 762.6232
15156 | Natural Lands | Central IRL | A | IR12-21 | 0.56 | 0.48 | 0.28147 | 7.6564 | 1.0696 | 2.155 | 0.30107 | 4340 | Hardwood Conifer Mixed | PB-10 | Basin 13 Stormwater Improvements | Wet detention pond | 173.0 | 37% | 65 | 18.5 | 66% | 12.2 | 42.4146 | City of Palm Bay | N/A | Basin 13 Stormwater Improvements | Not provided. | Wet Detention Pond | Completed | 2006 | 65 | 12 | A | 42 | $200,419 | Not provided | Not provided | Not provided | N/A | Structural | 2013 | Central Indian River Lagoon | Not provided | Not provided | Not provided | Wet Detention Effciency Calculation and TA | yes | 143.0986 | 1139.0693
15157 | City of Palm Bay | Central IRL | A | IR12-21 | 0.56 | 0.48 | 0.14784 | 7.6564 | 1.0696 | 1.132 | 0.15814 | 1210 | Fixed Single Family Units | PB-10 | Basin 13 Stormwater Improvements | Wet detention pond | 173.0 | 37% | 65 | 18.5 | 66% | 12.2 | 42.4146 | City of Palm Bay | N/A | Basin 13 Stormwater Improvements | Not provided. | Wet Detention Pond | Completed | 2006 | 65 | 12 | A | 42 | $200,419 | Not provided | Not provided | Not provided | N/A | Structural | 2013 | Central Indian River Lagoon | Not provided | Not provided | Not provided | Wet Detention Effciency Calculation and TA | yes | 123.9387 | 598.3074
15158 | City of Palm Bay | Central IRL | A | IR12-21 | 0.56 | 0.48 | 0.38245 | 10.2604 | 1.5208 | 3.9241 | 0.58165 | 1210 | Fixed Single Family Units | PB-10 | Basin 13 Stormwater Improvements | Wet detention pond | 173.0 | 37% | 65 | 18.5 | 66% | 12.2 | 42.4146 | City of Palm Bay | N/A | Basin 13 Stormwater Improvements | Not provided. | Wet Detention Pond | Completed | 2006 | 65 | 12 | A | 42 | $200,419 | Not provided | Not provided | Not provided | N/A | Structural | 2013 | Central Indian River Lagoon | Not provided | Not provided | Not provided | Wet Detention Effciency Calculation and TA | yes | 161.9154 | 1547.7308
15159 | City of Palm Bay | Central IRL | A | IR12-21 | 0.56 | 0.48 | 0.23531 | 10.2604 | 1.5208 | 2.4144 | 0.35787 | 1210 | Fixed Single Family Units | PB-10 | Basin 13 Stormwater Improvements | Wet detention pond | 173.0 | 37% | 65 | 18.5 | 66% | 12.2 | 42.4146 | City of Palm Bay | N/A | Basin 13 Stormwater Improvements | Not provided. | Wet Detention Pond | Completed | 2006 | 65 | 12 | A | 42 | $200,419 | Not provided | Not provided | Not provided | N/A | Structural | 2013 | Central Indian River Lagoon | Not provided | Not provided | Not provided | Wet Detention Effciency Calculation and TA | yes | 138.097 | 952.2692
15160 | City of Palm Bay | Central IRL | A | IR12-21 | 0.56 | 0.48 | 0.034655 | 9.7613 | 1.4294 | 0.33828 | 0.049535 | 1100 | Residential, Low Density-Less than two dwelling units/acre | PB-10 | Basin 13 Stormwater Improvements | Wet detention pond | 173.0 | 37% | 65 | 18.5 | 66% | 12.2 | 42.4146 | City of Palm Bay | N/A | Basin 13 Stormwater Improvements | Not provided. | Wet Detention Pond | Completed | 2006 | 65 | 12 | A | 42 | $200,419 | Not provided | Not provided | Not provided | N/A | Structural | 2013 | Central Indian River Lagoon | Not provided | Not provided | Not provided | Wet Detention Effciency Calculation and TA | yes | 105.6123 | 140.2457
15161 | City of Palm Bay | Central IRL | A | IR12-21 | 0.56 | 0.48 | 0.58311 | 9.7613 | 1.4294 | 5.6919 | 0.83347 | 1210 | Fixed Single Family Units | PB-10 | Basin 13 Stormwater Improvements | Wet detention pond | 173.0 | 37% | 65 | 18.5 | 66% | 12.2 | 42.4146 | City of Palm Bay | N/A | Basin 13 Stormwater Improvements | Not provided. | Wet Detention Pond | Completed | 2006 | 65 | 12 | A | 42 | $200,419 | Not provided | Not provided | Not provided | N/A | Structural | 2013 | Central Indian River Lagoon | Not provided | Not provided | Not provided | Wet Detention Effciency Calculation and TA | yes | 194.3926 | 2359.7543
15162 | City of Palm Bay | Central IRL | A | IR12-21 | 0.56 | 0.48 | 0.33565 | 9.8596 | 1.4065 | 3.3094 | 0.4721 | 1210 | Fixed Single Family Units | PB-10 | Basin 13 Stormwater Improvements | Wet detention pond | 173.0 | 37% | 65 | 18.5 | 66% | 12.2 | 42.4146 | City of Palm Bay | N/A | Basin 13 Stormwater Improvements | Not provided. | Wet Detention Pond | Completed | 2006 | 65 | 12 | A | 42 | $200,419 | Not provided | Not provided | Not provided | N/A | Structural | 2013 | Central Indian River Lagoon | Not provided | Not provided | Not provided | Wet Detention Effciency Calculation and TA | yes | 154.3392 | 1358.3306
15163 | City of Palm Bay | Central IRL | A | IR12-21 | 0.56 | 0.48 | 0.075125 | 9.2373 | 1.3227 | 0.69395 | 0.099369 | 1210 | Fixed Single Family Units | PB-10 | Basin 13 Stormwater Improvements | Wet detention pond | 173.0 | 37% | 65 | 18.5 | 66% | 12.2 | 42.4146 | City of Palm Bay | N/A | Basin 13 Stormwater Improvements | Not provided. | Wet Detention Pond | Completed | 2006 | 65 | 12 | A | 42 | $200,419 | Not provided | Not provided | Not provided | N/A | Structural | 2013 | Central Indian River Lagoon | Not provided | Not provided | Not provided | Wet Detention Effciency Calculation and TA | yes | 112.1728 | 304.019
15164 | City of Palm Bay | Central IRL | A | IR12-21 | 0.56 | 0.48 | 0.27971 | 9.2373 | 1.3227 | 2.5837 | 0.36997 | 1210 | Fixed Single Family Units | PB-10 | Basin 13 Stormwater Improvements | Wet detention pond | 173.0 | 37% | 65 | 18.5 | 66% | 12.2 | 42.4146 | City of Palm Bay | N/A | Basin 13 Stormwater Improvements | Not provided. | Wet Detention Pond | Completed | 2006 | 65 | 12 | A | 42 | $200,419 | Not provided | Not provided | Not provided | N/A | Structural | 2013 | Central Indian River Lagoon | Not provided | Not provided | Not provided | Wet Detention Effciency Calculation and TA | yes | 145.2832 | 1131.9285
15165 | City of Palm Bay | Central IRL | A | IR12-21 | 0.56 | 0.48 | 0.61776 | 10.3079 | 1.5278 | 6.3678 | 0.9438 | 1210 | Fixed Single Family Units | PB-10 | Basin 13 Stormwater Improvements | Wet detention pond | 173.0 | 37% | 65 | 18.5 | 66% | 12.2 | 42.4146 | City of Palm Bay | N/A | Basin 13 Stormwater Improvements | Not provided. | Wet Detention Pond | Completed | 2006 | 65 | 12 | A | 42 | $200,419 | Not provided | Not provided | Not provided | N/A | Structural | 2013 | Central Indian River Lagoon | Not provided | Not provided | Not provided | Wet Detention Effciency Calculation and TA | yes | 200 | 2500
15166 | City of Palm Bay | Central IRL | A | IR12-21 | 0.56 | 0.48 | 0.16163 | 6.7325 | 0.91577 | 1.0882 | 0.14802 | 1100 | Residential, Low Density-Less than two dwelling units/acre | PB-10 | Basin 13 Stormwater Improvements | Wet detention pond | 173.0 | 37% | 65 | 18.5 | 66% | 12.2 | 42.4146 | City of Palm Bay | N/A | Basin 13 Stormwater Improvements | Not provided. | Wet Detention Pond | Completed | 2006 | 65 | 12 | A | 42 | $200,419 | Not provided | Not provided | Not provided | N/A | Structural | 2013 | Central Indian River Lagoon | Not provided | Not provided | Not provided | Wet Detention Effciency Calculation and TA | yes | 130.0815 | 654.0896
15167 | Natural Lands | Central IRL | A | IR12-21 | 0.56 | 0.48 | 0.45613 | 6.7325 | 0.91577 | 3.0709 | 0.41772 | 4340 | Hardwood Conifer Mixed | PB-10 | Basin 13 Stormwater Improvements | Wet detention pond | 173.0 | 37% | 65 | 18.5 | 66% | 12.2 | 42.4146 | City of Palm Bay | N/A | Basin 13 Stormwater Improvements | Not provided. | Wet Detention Pond | Completed | 2006 | 65 | 12 | A | 42 | $200,419 | Not provided | Not provided | Not provided | N/A | Structural | 2013 | Central Indian River Lagoon | Not provided | Not provided | Not provided | Wet Detention Effciency Calculation and TA | yes | 172.6651 | 1845.9104
15168 | City of Palm Bay | Central IRL | A | IR12-21 | 0.56 | 0.48 | 0.0063124 | 0 | 0 | 0 | 0 | 1100 | Residential, Low Density-Less than two dwelling units/acre | PB-10 | Basin 13 Stormwater Improvements | Wet detention pond | 173.0 | 37% | 65 | 18.5 | 66% | 12.2 | 42.4146 | City of Palm Bay | N/A | Basin 13 Stormwater Improvements | Not provided. | Wet Detention Pond | Completed | 2006 | 65 | 12 | A | 42 | $200,419 | Not provided | Not provided | Not provided | N/A | Structural | 2013 | Central Indian River Lagoon | Not provided | Not provided | Not provided | Wet Detention Effciency Calculation and TA | yes | 49.0863 | 25.5455
15169 | Agricultural Lands | Central IRL | A | IR12-21 | 0.56 | 0.48 | 0.003597 | 0 | 0 | 0 | 0 | 2130 | Woodland Pasture | PB-10 | Basin 13 Stormwater Improvements | Wet detention pond | 173.0 | 37% | 65 | 18.5 | 66% | 12.2 | 42.4146 | City of Palm Bay | N/A | Basin 13 Stormwater Improvements | Not provided. | Wet Detention Pond | Completed | 2006 | 65 | 12 | A | 42 | $200,419 | Not provided | Not provided | Not provided | N/A | Structural | 2013 | Central Indian River Lagoon | Not provided | Not provided | Not provided | Wet Detention Effciency Calculation and TA | yes | 54.408 | 14.5565
15170 | Natural Lands | Central IRL | A | IR12-21 | 0.56 | 0.48 | 0.30137 | 0 | 0 | 0 | 0 | 5300 | Reservoirs | PB-10 | Basin 13 Stormwater Improvements | Wet detention pond | 173.0 | 37% | 65 | 18.5 | 66% | 12.2 | 42.4146 | City of Palm Bay | N/A | Basin 13 Stormwater Improvements | Not provided. | Wet Detention Pond | Completed | 2006 | 65 | 12 | A | 42 | $200,419 | Not provided | Not provided | Not provided | N/A | Structural | 2013 | Central Indian River Lagoon | Not provided | Not provided | Not provided | Wet Detention Effciency Calculation and TA | yes | 144.9113 | 1219.6196
15171 | City of Palm Bay | Central IRL | A | IR12-21 | 0.56 | 0.48 | 0.094495 | 0 | 0 | 0 | 0 | 8370 | Surface Water Collection Basin | PB-10 | Basin 13 Stormwater Improvements | Wet detention pond | 173.0 | 37% | 65 | 18.5 | 66% | 12.2 | 42.4146 | City of Palm Bay | N/A | Basin 13 Stormwater Improvements | Not provided. | Wet Detention Pond | Completed | 2006 | 65 | 12 | A | 42 | $200,419 | Not provided | Not provided | Not provided | N/A | Structural | 2013 | Central Indian River Lagoon | Not provided | Not provided | Not provided | Wet Detention Effciency Calculation and TA | yes | 160.5733 | 382.4081
15172 | City of Palm Bay | Central IRL | A | IR12-21 | 0.56 | 0.48 | 0.00017656 | 10.1892 | 1.5104 | 0.001799 | 0.00026668 | 1210 | Fixed Single Family Units | PB-10 | Basin 13 Stormwater Improvements | Wet detention pond | 173.0 | 37% | 65 | 18.5 | 66% | 12.2 | 42.4146 | City of Palm Bay | N/A | Basin 13 Stormwater Improvements | Not provided. | Wet Detention Pond | Completed | 2006 | 65 | 12 | A | 42 | $200,419 | Not provided | Not provided | Not provided | N/A | Structural | 2013 | Central Indian River Lagoon | Not provided | Not provided | Not provided | Wet Detention Effciency Calculation and TA | yes | 19.5363 | 0.71452
15173 | City of Palm Bay | Central IRL | A | IR12-21 | 0.56 | 0.48 | 0.61759 | 10.1892 | 1.5104 | 6.2927 | 0.93283 | 1210 | Fixed Single Family Units | PB-10 | Basin 13 Stormwater Improvements | Wet detention pond | 173.0 | 37% | 65 | 18.5 | 66% | 12.2 | 42.4146 | City of Palm Bay | N/A | Basin 13 Stormwater Improvements | Not provided. | Wet Detention Pond | Completed | 2006 | 65 | 12 | A | 42 | $200,419 | Not provided | Not provided | Not provided | N/A | Structural | 2013 | Central Indian River Lagoon | Not provided | Not provided | Not provided | Wet Detention Effciency Calculation and TA | yes | 199.8537 | 2499.2855
15174 | City of Palm Bay | Central IRL | A | IR12-21 | 0.56 | 0.48 | 0.56348 | 10.3352 | 1.5806 | 5.8237 | 0.89065 | 1210 | Fixed Single Family Units | PB-10 | Basin 13 Stormwater Improvements | Wet detention pond | 173.0 | 37% | 65 | 18.5 | 66% | 12.2 | 42.4146 | City of Palm Bay | N/A | Basin 13 Stormwater Improvements | Not provided. | Wet Detention Pond | Completed | 2006 | 65 | 12 | A | 42 | $200,419 | Not provided | Not provided | Not provided | N/A | Structural | 2013 | Central Indian River Lagoon | Not provided | Not provided | Not provided | Wet Detention Effciency Calculation and TA | yes | 191.1046 | 2280.329
15175 | City of Palm Bay | Central IRL | A | IR12-21 | 0.56 | 0.48 | 0.0030524 | 10.3352 | 1.5806 | 0.031547 | 0.0048247 | 1210 | Fixed Single Family Units | PB-10 | Basin 13 Stormwater Improvements | Wet detention pond | 173.0 | 37% | 65 | 18.5 | 66% | 12.2 | 42.4146 | City of Palm Bay | N/A | Basin 13 Stormwater Improvements | Not provided. | Wet Detention Pond | Completed | 2006 | 65 | 12 | A | 42 | $200,419 | Not provided | Not provided | Not provided | N/A | Structural | 2013 | Central Indian River Lagoon | Not provided | Not provided | Not provided | Wet Detention Effciency Calculation and TA | yes | 81.2299 | 12.3527
15176 | City of Palm Bay | Central IRL | A | IR12-21 | 0.56 | 0.48 | 0.32606 | 9.4646 | 1.3394 | 3.0861 | 0.43672 | 1210 | Fixed Single Family Units | PB-10 | Basin 13 Stormwater Improvements | Wet detention pond | 173.0 | 37% | 65 | 18.5 | 66% | 12.2 | 42.4146 | City of Palm Bay | N/A | Basin 13 Stormwater Improvements | Not provided. | Wet Detention Pond | Completed | 2006 | 65 | 12 | A | 42 | $200,419 | Not provided | Not provided | Not provided | N/A | Structural | 2013 | Central Indian River Lagoon | Not provided | Not provided | Not provided | Wet Detention Effciency Calculation and TA | yes | 152.787 | 1319.5236
15177 | City of Palm Bay | Central IRL | A | IR12-21 | 0.56 | 0.48 | 0.61776 | 10.3007 | 1.5267 | 6.3634 | 0.94315 | 1210 | Fixed Single Family Units | PB-10 | Basin 13 Stormwater Improvements | Wet detention pond | 173.0 | 37% | 65 | 18.5 | 66% | 12.2 | 42.4146 | City of Palm Bay | N/A | Basin 13 Stormwater Improvements | Not provided. | Wet Detention Pond | Completed | 2006 | 65 | 12 | A | 42 | $200,419 | Not provided | Not provided | Not provided | N/A | Structural | 2013 | Central Indian River Lagoon | Not provided | Not provided | Not provided | Wet Detention Effciency Calculation and TA | yes | 200 | 2500
15178 | City of Palm Bay | Central IRL | A | IR12-21 | 0.56 | 0.48 | 0.075105 | 8.6758 | 1.2441 | 0.6516 | 0.093436 | 1210 | Fixed Single Family Units | PB-10 | Basin 13 Stormwater Improvements | Wet detention pond | 173.0 | 37% | 65 | 18.5 | 66% | 12.2 | 42.4146 | City of Palm Bay | N/A | Basin 13 Stormwater Improvements | Not provided. | Wet Detention Pond | Completed | 2006 | 65 | 12 | A | 42 | $200,419 | Not provided | Not provided | Not provided | N/A | Structural | 2013 | Central Indian River Lagoon | Not provided | Not provided | Not provided | Wet Detention Effciency Calculation and TA | yes | 112.1696 | 303.9394
15179 | City of Palm Bay | Central IRL | A | IR12-21 | 0.56 | 0.48 | 0.28932 | 8.6758 | 1.2441 | 2.51 | 0.35993 | 1210 | Fixed Single Family Units | PB-10 | Basin 13 Stormwater Improvements | Wet detention pond | 173.0 | 37% | 65 | 18.5 | 66% | 12.2 | 42.4146 | City of Palm Bay | N/A | Basin 13 Stormwater Improvements | Not provided. | Wet Detention Pond | Completed | 2006 | 65 | 12 | A | 42 | $200,419 | Not provided | Not provided | Not provided | N/A | Structural | 2013 | Central Indian River Lagoon | Not provided | Not provided | Not provided | Wet Detention Effciency Calculation and TA | yes | 146.8387 | 1170.8173
15180 | City of Palm Bay | Central IRL | A | IR12-21 | 0.56 | 0.48 | 0.61776 | 10.2533 | 1.5198 | 6.3341 | 0.93887 | 1210 | Fixed Single Family Units | PB-10 | Basin 13 Stormwater Improvements | Wet detention pond | 173.0 | 37% | 65 | 18.5 | 66% | 12.2 | 42.4146 | City of Palm Bay | N/A | Basin 13 Stormwater Improvements | Not provided. | Wet Detention Pond | Completed | 2006 | 65 | 12 | A | 42 | $200,419 | Not provided | Not provided | Not provided | N/A | Structural | 2013 | Central Indian River Lagoon | Not provided | Not provided | Not provided | Wet Detention Effciency Calculation and TA | yes | 200 | 2500
15181 | City of Palm Bay | Central IRL | A | IR12-21 | 0.56 | 0.48 | 0.61776 | 10.2604 | 1.5208 | 6.3385 | 0.93952 | 1210 | Fixed Single Family Units | PB-10 | Basin 13 Stormwater Improvements | Wet detention pond | 173.0 | 37% | 65 | 18.5 | 66% | 12.2 | 42.4146 | City of Palm Bay | N/A | Basin 13 Stormwater Improvements | Not provided. | Wet Detention Pond | Completed | 2006 | 65 | 12 | A | 42 | $200,419 | Not provided | Not provided | Not provided | N/A | Structural | 2013 | Central Indian River Lagoon | Not provided | Not provided | Not provided | Wet Detention Effciency Calculation and TA | yes | 200 | 2500
15182 | City of Palm Bay | Central IRL | A | IR12-21 | 0.56 | 0.48 | 0.088883 | 5.382 | 0.80788 | 0.47836 | 0.071807 | 1100 | Residential, Low Density-Less than two dwelling units/acre | PB-10 | Basin 13 Stormwater Improvements | Wet detention pond | 173.0 | 37% | 65 | 18.5 | 66% | 12.2 | 42.4146 | City of Palm Bay | N/A | Basin 13 Stormwater Improvements | Not provided. | Wet Detention Pond | Completed | 2006 | 65 | 12 | A | 42 | $200,419 | Not provided | Not provided | Not provided | N/A | Structural | 2013 | Central Indian River Lagoon | Not provided | Not provided | Not provided | Wet Detention Effciency Calculation and TA | yes | 114.3964 | 359.6961
15183 | Natural Lands | Central IRL | A | IR12-21 | 0.56 | 0.48 | 0.0017837 | 5.382 | 0.80788 | 0.0096 | 0.001441 | 5300 | Reservoirs | PB-10 | Basin 13 Stormwater Improvements | Wet detention pond | 173.0 | 37% | 65 | 18.5 | 66% | 12.2 | 42.4146 | City of Palm Bay | N/A | Basin 13 Stormwater Improvements | Not provided. | Wet Detention Pond | Completed | 2006 | 65 | 12 | A | 42 | $200,419 | Not provided | Not provided | Not provided | N/A | Structural | 2013 | Central Indian River Lagoon | Not provided | Not provided | Not provided | Wet Detention Effciency Calculation and TA | yes | 25.827 | 7.2185
15184 | City of Palm Bay | Central IRL | A | IR12-21 | 0.56 | 0.48 | 0.12572 | 5.382 | 0.80788 | 0.67662 | 0.10157 | 8370 | Surface Water Collection Basin | PB-10 | Basin 13 Stormwater Improvements | Wet detention pond | 173.0 | 37% | 65 | 18.5 | 66% | 12.2 | 42.4146 | City of Palm Bay | N/A | Basin 13 Stormwater Improvements | Not provided. | Wet Detention Pond | Completed | 2006 | 65 | 12 | A | 42 | $200,419 | Not provided | Not provided | Not provided | N/A | Structural | 2013 | Central Indian River Lagoon | Not provided | Not provided | Not provided | Wet Detention Effciency Calculation and TA | yes | 121.0393 | 508.7714
15185 | City of Palm Bay | Central IRL | A | IR12-21 | 0.56 | 0.48 | 0.61776 | 9.9437 | 1.4606 | 6.1429 | 0.90231 | 1210 | Fixed Single Family Units | PB-10 | Basin 13 Stormwater Improvements | Wet detention pond | 173.0 | 37% | 65 | 18.5 | 66% | 12.2 | 42.4146 | City of Palm Bay | N/A | Basin 13 Stormwater Improvements | Not provided. | Wet Detention Pond | Completed | 2006 | 65 | 12 | A | 42 | $200,419 | Not provided | Not provided | Not provided | N/A | Structural | 2013 | Central Indian River Lagoon | Not provided | Not provided | Not provided | Wet Detention Effciency Calculation and TA | yes | 200 | 2500
15186 | City of Palm Bay | Central IRL | A | IR12-21 | 0.56 | 0.48 | 0.25595 | 10.1892 | 1.5104 | 2.6079 | 0.38659 | 1210 | Fixed Single Family Units | PB-10 | Basin 13 Stormwater Improvements | Wet detention pond | 173.0 | 37% | 65 | 18.5 | 66% | 12.2 | 42.4146 | City of Palm Bay | N/A | Basin 13 Stormwater Improvements | Not provided. | Wet Detention Pond | Completed | 2006 | 65 | 12 | A | 42 | $200,419 | Not provided | Not provided | Not provided | N/A | Structural | 2013 | Central Indian River Lagoon | Not provided | Not provided | Not provided | Wet Detention Effciency Calculation and TA | yes | 141.4375 | 1035.7754
15187 | City of Palm Bay | Central IRL | A | IR12-21 | 0.56 | 0.48 | 0.0031718 | 10.1892 | 1.5104 | 0.032318 | 0.0047907 | 1210 | Fixed Single Family Units | PB-10 | Basin 13 Stormwater Improvements | Wet detention pond | 173.0 | 37% | 65 | 18.5 | 66% | 12.2 | 42.4146 | City of Palm Bay | N/A | Basin 13 Stormwater Improvements | Not provided. | Wet Detention Pond | Completed | 2006 | 65 | 12 | A | 42 | $200,419 | Not provided | Not provided | Not provided | N/A | Structural | 2013 | Central Indian River Lagoon | Not provided | Not provided | Not provided | Wet Detention Effciency Calculation and TA | yes | 65.8366 | 12.8357
15188 | City of Palm Bay | Central IRL | A | IR12-21 | 0.56 | 0.48 | 2.6764e-05 | 10.1892 | 1.5104 | 0.0002727 | 4.0425e-05 | 1210 | Fixed Single Family Units | PB-10 | Basin 13 Stormwater Improvements | Wet detention pond | 173.0 | 37% | 65 | 18.5 | 66% | 12.2 | 42.4146 | City of Palm Bay | N/A | Basin 13 Stormwater Improvements | Not provided. | Wet Detention Pond | Completed | 2006 | 65 | 12 | A | 42 | $200,419 | Not provided | Not provided | Not provided | N/A | Structural | 2013 | Central Indian River Lagoon | Not provided | Not provided | Not provided | Wet Detention Effciency Calculation and TA | yes | 57.2091 | 0.10831
15189 | City of Palm Bay | Central IRL | A | IR12-21 | 0.56 | 0.48 | 0.39416 | 10.1892 | 1.5104 | 4.0162 | 0.59535 | 1210 | Fixed Single Family Units | PB-10 | Basin 13 Stormwater Improvements | Wet detention pond | 173.0 | 37% | 65 | 18.5 | 66% | 12.2 | 42.4146 | City of Palm Bay | N/A | Basin 13 Stormwater Improvements | Not provided. | Wet Detention Pond | Completed | 2006 | 65 | 12 | A | 42 | $200,419 | Not provided | Not provided | Not provided | N/A | Structural | 2013 | Central Indian River Lagoon | Not provided | Not provided | Not provided | Wet Detention Effciency Calculation and TA | yes | 163.5246 | 1595.095
15190 | City of Palm Bay | Central IRL | A | IR12-21 | 0.56 | 0.48 | 0.09484 | 10.1892 | 1.5104 | 0.96635 | 0.14325 | 1210 | Fixed Single Family Units | PB-10 | Basin 13 Stormwater Improvements | Wet detention pond | 173.0 | 37% | 65 | 18.5 | 66% | 12.2 | 42.4146 | City of Palm Bay | N/A | Basin 13 Stormwater Improvements | Not provided. | Wet Detention Pond | Completed | 2006 | 65 | 12 | A | 42 | $200,419 | Not provided | Not provided | Not provided | N/A | Structural | 2013 | Central Indian River Lagoon | Not provided | Not provided | Not provided | Wet Detention Effciency Calculation and TA | yes | 78.6279 | 383.8035
15191 | City of Palm Bay | Central IRL | A | IR12-21 | 0.56 | 0.48 | 0.61776 | 9.9929 | 1.4677 | 6.1733 | 0.90672 | 1210 | Fixed Single Family Units | PB-10 | Basin 13 Stormwater Improvements | Wet detention pond | 173.0 | 37% | 65 | 18.5 | 66% | 12.2 | 42.4146 | City of Palm Bay | N/A | Basin 13 Stormwater Improvements | Not provided. | Wet Detention Pond | Completed | 2006 | 65 | 12 | A | 42 | $200,419 | Not provided | Not provided | Not provided | N/A | Structural | 2013 | Central Indian River Lagoon | Not provided | Not provided | Not provided | Wet Detention Effciency Calculation and TA | yes | 200 | 2500
15192 | City of Palm Bay | Central IRL | A | IR12-21 | 0.56 | 0.48 | 0.61776 | 9.9437 | 1.4606 | 6.1429 | 0.90231 | 1210 | Fixed Single Family Units | PB-10 | Basin 13 Stormwater Improvements | Wet detention pond | 173.0 | 37% | 65 | 18.5 | 66% | 12.2 | 42.4146 | City of Palm Bay | N/A | Basin 13 Stormwater Improvements | Not provided. | Wet Detention Pond | Completed | 2006 | 65 | 12 | A | 42 | $200,419 | Not provided | Not provided | Not provided | N/A | Structural | 2013 | Central Indian River Lagoon | Not provided | Not provided | Not provided | Wet Detention Effciency Calculation and TA | yes | 200 | 2500
15193 | City of Palm Bay | Central IRL | A | IR12-21 | 0.56 | 0.48 | 0.61776 | 9.9929 | 1.4677 | 6.1733 | 0.90672 | 1210 | Fixed Single Family Units | PB-10 | Basin 13 Stormwater Improvements | Wet detention pond | 173.0 | 37% | 65 | 18.5 | 66% | 12.2 | 42.4146 | City of Palm Bay | N/A | Basin 13 Stormwater Improvements | Not provided. | Wet Detention Pond | Completed | 2006 | 65 | 12 | A | 42 | $200,419 | Not provided | Not provided | Not provided | N/A | Structural | 2013 | Central Indian River Lagoon | Not provided | Not provided | Not provided | Wet Detention Effciency Calculation and TA | yes | 200 | 2500
15194 | City of Palm Bay | Central IRL | A | IR12-21 | 0.56 | 0.48 | 0.61776 | 9.9437 | 1.4606 | 6.1429 | 0.90231 | 1210 | Fixed Single Family Units | PB-10 | Basin 13 Stormwater Improvements | Wet detention pond | 173.0 | 37% | 65 | 18.5 | 66% | 12.2 | 42.4146 | City of Palm Bay | N/A | Basin 13 Stormwater Improvements | Not provided. | Wet Detention Pond | Completed | 2006 | 65 | 12 | A | 42 | $200,419 | Not provided | Not provided | Not provided | N/A | Structural | 2013 | Central Indian River Lagoon | Not provided | Not provided | Not provided | Wet Detention Effciency Calculation and TA | yes | 200 | 2500
15195 | City of Palm Bay | Central IRL | A | IR12-21 | 0.56 | 0.48 | 0.61776 | 10.1892 | 1.5104 | 6.2945 | 0.93309 | 1210 | Fixed Single Family Units | PB-10 | Basin 13 Stormwater Improvements | Wet detention pond | 173.0 | 37% | 65 | 18.5 | 66% | 12.2 | 42.4146 | City of Palm Bay | N/A | Basin 13 Stormwater Improvements | Not provided. | Wet Detention Pond | Completed | 2006 | 65 | 12 | A | 42 | $200,419 | Not provided | Not provided | Not provided | N/A | Structural | 2013 | Central Indian River Lagoon | Not provided | Not provided | Not provided | Wet Detention Effciency Calculation and TA | yes | 200 | 2500
15196 | City of Palm Bay | Central IRL | A | IR12-21 | 0.56 | 0.48 | 0.45977 | 10.1892 | 1.5104 | 4.6848 | 0.69446 | 1210 | Fixed Single Family Units | PB-10 | Basin 13 Stormwater Improvements | Wet detention pond | 173.0 | 37% | 65 | 18.5 | 66% | 12.2 | 42.4146 | City of Palm Bay | N/A | Basin 13 Stormwater Improvements | Not provided. | Wet Detention Pond | Completed | 2006 | 65 | 12 | A | 42 | $200,419 | Not provided | Not provided | Not provided | N/A | Structural | 2013 | Central Indian River Lagoon | Not provided | Not provided | Not provided | Wet Detention Effciency Calculation and TA | yes | 174.4315 | 1860.641
15197 | City of Palm Bay | Central IRL | A | IR12-21 | 0.56 | 0.48 | 0.10149 | 10.1892 | 1.5104 | 1.0342 | 0.1533 | 1210 | Fixed Single Family Units | PB-10 | Basin 13 Stormwater Improvements | Wet detention pond | 173.0 | 37% | 65 | 18.5 | 66% | 12.2 | 42.4146 | City of Palm Bay | N/A | Basin 13 Stormwater Improvements | Not provided. | Wet Detention Pond | Completed | 2006 | 65 | 12 | A | 42 | $200,419 | Not provided | Not provided | Not provided | N/A | Structural | 2013 | Central Indian River Lagoon | Not provided | Not provided | Not provided | Wet Detention Effciency Calculation and TA | yes | 116.4349 | 410.7354
15198 | City of Palm Bay | Central IRL | A | IR12-21 | 0.56 | 0.48 | 0.056494 | 10.1892 | 1.5104 | 0.57563 | 0.085331 | 1210 | Fixed Single Family Units | PB-10 | Basin 13 Stormwater Improvements | Wet detention pond | 173.0 | 37% | 65 | 18.5 | 66% | 12.2 | 42.4146 | City of Palm Bay | N/A | Basin 13 Stormwater Improvements | Not provided. | Wet Detention Pond | Completed | 2006 | 65 | 12 | A | 42 | $200,419 | Not provided | Not provided | Not provided | N/A | Structural | 2013 | Central Indian River Lagoon | Not provided | Not provided | Not provided | Wet Detention Effciency Calculation and TA | yes | 109.1564 | 228.6237
15199 | City of Palm Bay | Central IRL | A | IR12-21 | 0.56 | 0.48 | 0.020397 | 9.966 | 1.4647 | 0.20327 | 0.029874 | 1210 | Fixed Single Family Units | PB-10 | Basin 13 Stormwater Improvements | Wet detention pond | 173.0 | 37% | 65 | 18.5 | 66% | 12.2 | 42.4146 | City of Palm Bay | N/A | Basin 13 Stormwater Improvements | Not provided. | Wet Detention Pond | Completed | 2006 | 65 | 12 | A | 42 | $200,419 | Not provided | Not provided | Not provided | N/A | Structural | 2013 | Central Indian River Lagoon | Not provided | Not provided | Not provided | Wet Detention Effciency Calculation and TA | yes | 103.3076 | 82.5425
15200 | City of Palm Bay | Central IRL | A | IR12-21 | 0.56 | 0.48 | 0.59737 | 9.966 | 1.4647 | 5.9533 | 0.87494 | 1210 | Fixed Single Family Units | PB-10 | Basin 13 Stormwater Improvements | Wet detention pond | 173.0 | 37% | 65 | 18.5 | 66% | 12.2 | 42.4146 | City of Palm Bay | N/A | Basin 13 Stormwater Improvements | Not provided. | Wet Detention Pond | Completed | 2006 | 65 | 12 | A | 42 | $200,419 | Not provided | Not provided | Not provided | N/A | Structural | 2013 | Central Indian River Lagoon | Not provided | Not provided | Not provided | Wet Detention Effciency Calculation and TA | yes | 196.7042 | 2417.4575
15201 | City of Palm Bay | Central IRL | A | IR12-21 | 0.56 | 0.48 | 0.076926 | 9.92 | 1.4188 | 0.76311 | 0.10914 | 1210 | Fixed Single Family Units | PB-10 | Basin 13 Stormwater Improvements | Wet detention pond | 173.0 | 37% | 65 | 18.5 | 66% | 12.2 | 42.4146 | City of Palm Bay | N/A | Basin 13 Stormwater Improvements | Not provided. | Wet Detention Pond | Completed | 2006 | 65 | 12 | A | 42 | $200,419 | Not provided | Not provided | Not provided | N/A | Structural | 2013 | Central Indian River Lagoon | Not provided | Not provided | Not provided | Wet Detention Effciency Calculation and TA | yes | 155.4544 | 311.3086
15202 | City of Palm Bay | Central IRL | A | IR12-21 | 0.56 | 0.48 | 0.26831 | 9.92 | 1.4188 | 2.6617 | 0.38068 | 1210 | Fixed Single Family Units | PB-10 | Basin 13 Stormwater Improvements | Wet detention pond | 173.0 | 37% | 65 | 18.5 | 66% | 12.2 | 42.4146 | City of Palm Bay | N/A | Basin 13 Stormwater Improvements | Not provided. | Wet Detention Pond | Completed | 2006 | 65 | 12 | A | 42 | $200,419 | Not provided | Not provided | Not provided | N/A | Structural | 2013 | Central Indian River Lagoon | Not provided | Not provided | Not provided | Wet Detention Effciency Calculation and TA | yes | 143.0613 | 1085.83
15203 | City of Palm Bay | Central IRL | A | IR12-21 | 0.56 | 0.48 | 0.40278 | 9.9312 | 1.4317 | 4.0001 | 0.57667 | 1210 | Fixed Single Family Units | PB-10 | Basin 13 Stormwater Improvements | Wet detention pond | 173.0 | 37% | 65 | 18.5 | 66% | 12.2 | 42.4146 | City of Palm Bay | N/A | Basin 13 Stormwater Improvements | Not provided. | Wet Detention Pond | Completed | 2006 | 65 | 12 | A | 42 | $200,419 | Not provided | Not provided | Not provided | N/A | Structural | 2013 | Central Indian River Lagoon | Not provided | Not provided | Not provided | Wet Detention Effciency Calculation and TA | yes | 165.2058 | 1629.9964
15204 | Natural Lands | Central IRL | A | IR12-21 | 0.56 | 0.48 | 0.10722 | 3.0341 | 0.48707 | 0.32531 | 0.052224 | 5300 | Reservoirs | PB-10 | Basin 13 Stormwater Improvements | Wet detention pond | 173.0 | 37% | 65 | 18.5 | 66% | 12.2 | 42.4146 | City of Palm Bay | N/A | Basin 13 Stormwater Improvements | Not provided. | Wet Detention Pond | Completed | 2006 | 65 | 12 | A | 42 | $200,419 | Not provided | Not provided | Not provided | N/A | Structural | 2013 | Central Indian River Lagoon | Not provided | Not provided | Not provided | Wet Detention Effciency Calculation and TA | yes | 110.3918 | 433.904
15205 | City of Palm Bay | Central IRL | A | IR12-21 | 0.56 | 0.48 | 0.11057 | 3.0341 | 0.48707 | 0.33548 | 0.053855 | 8370 | Surface Water Collection Basin | PB-10 | Basin 13 Stormwater Improvements | Wet detention pond | 173.0 | 37% | 65 | 18.5 | 66% | 12.2 | 42.4146 | City of Palm Bay | N/A | Basin 13 Stormwater Improvements | Not provided. | Wet Detention Pond | Completed | 2006 | 65 | 12 | A | 42 | $200,419 | Not provided | Not provided | Not provided | N/A | Structural | 2013 | Central Indian River Lagoon | Not provided | Not provided | Not provided | Wet Detention Effciency Calculation and TA | yes | 133.1091 | 447.4578
15206 | City of Palm Bay | Central IRL | A | IR12-21 | 0.56 | 0.48 | 0.39997 | 3.0341 | 0.48707 | 1.2136 | 0.19482 | 1210 | Fixed Single Family Units | PB-10 | Basin 13 Stormwater Improvements | Wet detention pond | 173.0 | 37% | 65 | 18.5 | 66% | 12.2 | 42.4146 | City of Palm Bay | N/A | Basin 13 Stormwater Improvements | Not provided. | Wet Detention Pond | Completed | 2006 | 65 | 12 | A | 42 | $200,419 | Not provided | Not provided | Not provided | N/A | Structural | 2013 | Central Indian River Lagoon | Not provided | Not provided | Not provided | Wet Detention Effciency Calculation and TA | yes | 164.7511 | 1618.6382
15207 | City of Palm Bay | Central IRL | A | IR12-21 | 0.56 | 0.48 | 0.041138 | 9.6946 | 1.4173 | 0.39882 | 0.058305 | 1100 | Residential, Low Density-Less than two dwelling units/acre | PB-10 | Basin 13 Stormwater Improvements | Wet detention pond | 173.0 | 37% | 65 | 18.5 | 66% | 12.2 | 42.4146 | City of Palm Bay | N/A | Basin 13 Stormwater Improvements | Not provided. | Wet Detention Pond | Completed | 2006 | 65 | 12 | A | 42 | $200,419 | Not provided | Not provided | Not provided | N/A | Structural | 2013 | Central Indian River Lagoon | Not provided | Not provided | Not provided | Wet Detention Effciency Calculation and TA | yes | 198.1861 | 166.4805
15208 | City of Palm Bay | Central IRL | A | IR12-21 | 0.56 | 0.48 | 0.56399 | 9.6946 | 1.4173 | 5.4677 | 0.79934 | 1210 | Fixed Single Family Units | PB-10 | Basin 13 Stormwater Improvements | Wet detention pond | 173.0 | 37% | 65 | 18.5 | 66% | 12.2 | 42.4146 | City of Palm Bay | N/A | Basin 13 Stormwater Improvements | Not provided. | Wet Detention Pond | Completed | 2006 | 65 | 12 | A | 42 | $200,419 | Not provided | Not provided | Not provided | N/A | Structural | 2013 | Central Indian River Lagoon | Not provided | Not provided | Not provided | Wet Detention Effciency Calculation and TA | yes | 191.1516 | 2282.4057
15209 | City of Palm Bay | Central IRL | A | IR12-21 | 0.56 | 0.48 | 0.0028706 | 10.0007 | 1.4738 | 0.028708 | 0.0042305 | 1210 | Fixed Single Family Units | PB-10 | Basin 13 Stormwater Improvements | Wet detention pond | 173.0 | 37% | 65 | 18.5 | 66% | 12.2 | 42.4146 | City of Palm Bay | N/A | Basin 13 Stormwater Improvements | Not provided. | Wet Detention Pond | Completed | 2006 | 65 | 12 | A | 42 | $200,419 | Not provided | Not provided | Not provided | N/A | Structural | 2013 | Central Indian River Lagoon | Not provided | Not provided | Not provided | Wet Detention Effciency Calculation and TA | yes | 15.34 | 11.6168
15210 | City of Palm Bay | Central IRL | A | IR12-21 | 0.56 | 0.48 | 0.35219 | 10.0007 | 1.4738 | 3.5222 | 0.51905 | 1210 | Fixed Single Family Units | PB-10 | Basin 13 Stormwater Improvements | Wet detention pond | 173.0 | 37% | 65 | 18.5 | 66% | 12.2 | 42.4146 | City of Palm Bay | N/A | Basin 13 Stormwater Improvements | Not provided. | Wet Detention Pond | Completed | 2006 | 65 | 12 | A | 42 | $200,419 | Not provided | Not provided | Not provided | N/A | Structural | 2013 | Central Indian River Lagoon | Not provided | Not provided | Not provided | Wet Detention Effciency Calculation and TA | yes | 151.3499 | 1425.27
15211 | City of Palm Bay | Central IRL | A | IR12-21 | 0.56 | 0.48 | 0.117 | 10.0007 | 1.4738 | 1.1701 | 0.17244 | 1210 | Fixed Single Family Units | PB-10 | Basin 13 Stormwater Improvements | Wet detention pond | 173.0 | 37% | 65 | 18.5 | 66% | 12.2 | 42.4146 | City of Palm Bay | N/A | Basin 13 Stormwater Improvements | Not provided. | Wet Detention Pond | Completed | 2006 | 65 | 12 | A | 42 | $200,419 | Not provided | Not provided | Not provided | N/A | Structural | 2013 | Central Indian River Lagoon | Not provided | Not provided | Not provided | Wet Detention Effciency Calculation and TA | yes | 119.4636 | 473.4964
15212 | City of Palm Bay | Central IRL | A | IR12-21 | 0.56 | 0.48 | 0.1457 | 10.0007 | 1.4738 | 1.4571 | 0.21472 | 1210 | Fixed Single Family Units | PB-10 | Basin 13 Stormwater Improvements | Wet detention pond | 173.0 | 37% | 65 | 18.5 | 66% | 12.2 | 42.4146 | City of Palm Bay | N/A | Basin 13 Stormwater Improvements | Not provided. | Wet Detention Pond | Completed | 2006 | 65 | 12 | A | 42 | $200,419 | Not provided | Not provided | Not provided | N/A | Structural | 2013 | Central Indian River Lagoon | Not provided | Not provided | Not provided | Wet Detention Effciency Calculation and TA | yes | 183.2178 | 589.6169
15213 | City of Palm Bay | Central IRL | A | IR12-21 | 0.56 | 0.48 | 0.23617 | 10.1706 | 1.5077 | 2.402 | 0.35607 | 1210 | Fixed Single Family Units | PB-10 | Basin 13 Stormwater Improvements | Wet detention pond | 173.0 | 37% | 65 | 18.5 | 66% | 12.2 | 42.4146 | City of Palm Bay | N/A | Basin 13 Stormwater Improvements | Not provided. | Wet Detention Pond | Completed | 2006 | 65 | 12 | A | 42 | $200,419 | Not provided | Not provided | Not provided | N/A | Structural | 2013 | Central Indian River Lagoon | Not provided | Not provided | Not provided | Wet Detention Effciency Calculation and TA | yes | 138.2356 | 955.7309
15214 | City of Palm Bay | Central IRL | A | IR12-21 | 0.56 | 0.48 | 0.61776 | 10.1706 | 1.5077 | 6.283 | 0.93141 | 1210 | Fixed Single Family Units | PB-10 | Basin 13 Stormwater Improvements | Wet detention pond | 173.0 | 37% | 65 | 18.5 | 66% | 12.2 | 42.4146 | City of Palm Bay | N/A | Basin 13 Stormwater Improvements | Not provided. | Wet Detention Pond | Completed | 2006 | 65 | 12 | A | 42 | $200,419 | Not provided | Not provided | Not provided | N/A | Structural | 2013 | Central Indian River Lagoon | Not provided | Not provided | Not provided | Wet Detention Effciency Calculation and TA | yes | 200 | 2500
15215 | City of Palm Bay | Central IRL | A | IR12-21 | 0.56 | 0.48 | 0.00016388 | 9.7505 | 1.4311 | 0.0015979 | 0.00023452 | 1100 | Residential, Low Density-Less than two dwelling units/acre | PB-10 | Basin 13 Stormwater Improvements | Wet detention pond | 173.0 | 37% | 65 | 18.5 | 66% | 12.2 | 42.4146 | City of Palm Bay | N/A | Basin 13 Stormwater Improvements | Not provided. | Wet Detention Pond | Completed | 2006 | 65 | 12 | A | 42 | $200,419 | Not provided | Not provided | Not provided | N/A | Structural | 2013 | Central Indian River Lagoon | Not provided | Not provided | Not provided | Wet Detention Effciency Calculation and TA | yes | 26.808 | 0.66318
15216 | Agricultural Lands | Central IRL | A | IR12-21 | 0.56 | 0.48 | 0.0002872 | 9.7505 | 1.4311 | 0.0028003 | 0.000411 | 2130 | Woodland Pasture | PB-10 | Basin 13 Stormwater Improvements | Wet detention pond | 173.0 | 37% | 65 | 18.5 | 66% | 12.2 | 42.4146 | City of Palm Bay | N/A | Basin 13 Stormwater Improvements | Not provided. | Wet Detention Pond | Completed | 2006 | 65 | 12 | A | 42 | $200,419 | Not provided | Not provided | Not provided | N/A | Structural | 2013 | Central Indian River Lagoon | Not provided | Not provided | Not provided | Wet Detention Effciency Calculation and TA | yes | 76.5427 | 1.1623
15217 | City of Palm Bay | Central IRL | A | IR12-21 | 0.56 | 0.48 | 0.59475 | 9.7505 | 1.4311 | 5.7991 | 0.85113 | 1210 | Fixed Single Family Units | PB-10 | Basin 13 Stormwater Improvements | Wet detention pond | 173.0 | 37% | 65 | 18.5 | 66% | 12.2 | 42.4146 | City of Palm Bay | N/A | Basin 13 Stormwater Improvements | Not provided. | Wet Detention Pond | Completed | 2006 | 65 | 12 | A | 42 | $200,419 | Not provided | Not provided | Not provided | N/A | Structural | 2013 | Central Indian River Lagoon | Not provided | Not provided | Not provided | Wet Detention Effciency Calculation and TA | yes | 196.2804 | 2406.8645
15218 | City of Palm Bay | Central IRL | A | IR12-21 | 0.56 | 0.48 | 0.30688 | 10.5879 | 1.4783 | 3.2492 | 0.45367 | 1210 | Fixed Single Family Units | PB-10 | Basin 13 Stormwater Improvements | Wet detention pond | 173.0 | 37% | 65 | 18.5 | 66% | 12.2 | 42.4146 | City of Palm Bay | N/A | Basin 13 Stormwater Improvements | Not provided. | Wet Detention Pond | Completed | 2006 | 65 | 12 | A | 42 | $200,419 | Not provided | Not provided | Not provided | N/A | Structural | 2013 | Central Indian River Lagoon | Not provided | Not provided | Not provided | Wet Detention Effciency Calculation and TA | yes | 149.6822 | 1241.9027
15219 | Natural Lands | Central IRL | A | IR12-21 | 0.56 | 0.48 | 0.0022235 | 7.9496 | 1.0997 | 0.017676 | 0.0024453 | 4340 | Hardwood Conifer Mixed | PB-10 | Basin 13 Stormwater Improvements | Wet detention pond | 173.0 | 37% | 65 | 18.5 | 66% | 12.2 | 42.4146 | City of Palm Bay | N/A | Basin 13 Stormwater Improvements | Not provided. | Wet Detention Pond | Completed | 2006 | 65 | 12 | A | 42 | $200,419 | Not provided | Not provided | Not provided | N/A | Structural | 2013 | Central Indian River Lagoon | Not provided | Not provided | Not provided | Wet Detention Effciency Calculation and TA | yes | 100.3666 | 8.9984
15220 | City of Palm Bay | Central IRL | A | IR12-21 | 0.56 | 0.48 | 0.26605 | 7.9496 | 1.0997 | 2.115 | 0.29258 | 1210 | Fixed Single Family Units | PB-10 | Basin 13 Stormwater Improvements | Wet detention pond | 173.0 | 37% | 65 | 18.5 | 66% | 12.2 | 42.4146 | City of Palm Bay | N/A | Basin 13 Stormwater Improvements | Not provided. | Wet Detention Pond | Completed | 2006 | 65 | 12 | A | 42 | $200,419 | Not provided | Not provided | Not provided | N/A | Structural | 2013 | Central Indian River Lagoon | Not provided | Not provided | Not provided | Wet Detention Effciency Calculation and TA | yes | 143.0697 | 1076.647
15221 | Agricultural Lands | Central IRL | A | IR12-21 | 0.56 | 0.48 | 0.030289 | 9.1325 | 1.4833 | 0.27661 | 0.044926 | 2130 | Woodland Pasture | PB-11 | Powells Subdivision Paving & Drainage Improvement | Wet detention pond | 694.0 | 18% | 124 | 104.6 | 52% | 53.9 | 123.6517 | City of Palm Bay | N/A | Powell's Subdivision Paving & Drainage Improvements | Not provided. | Wet Detention Pond | Completed | 2000 | 124 | 54 | A | 124 | $147,478 | Not provided | Not provided | Not provided | N/A | Structural | 2013 | Central Indian River Lagoon | Not provided | Not provided | Not provided | Wet Detention Effciency Calculation and TA | yes | 104.9038 | 122.5745
15222 | Brevard County | Central IRL | A | IR12-21 | 0.56 | 0.48 | 0.0058251 | 8.8716 | 1.2408 | 0.051678 | 0.007228 | 1200 | Residential, Medium Density-Two-five dwellingunits per acre | PB-11 | Powells Subdivision Paving & Drainage Improvement | Wet detention pond | 694.0 | 18% | 124 | 104.6 | 52% | 53.9 | 123.6517 | City of Palm Bay | N/A | Powell's Subdivision Paving & Drainage Improvements | Not provided. | Wet Detention Pond | Completed | 2000 | 124 | 54 | A | 124 | $147,478 | Not provided | Not provided | Not provided | N/A | Structural | 2013 | Central Indian River Lagoon | Not provided | Not provided | Not provided | Wet Detention Effciency Calculation and TA | yes | 19.4222 | 23.5734
15223 | Brevard County | Central IRL | A | IR12-21 | 0.56 | 0.48 | 0.017069 | 8.8356 | 1.3664 | 0.15082 | 0.023323 | 1700 | Institutional (Educational,religious,health and military facilities) | PB-11 | Powells Subdivision Paving & Drainage Improvement | Wet detention pond | 694.0 | 18% | 124 | 104.6 | 52% | 53.9 | 123.6517 | City of Palm Bay | N/A | Powell's Subdivision Paving & Drainage Improvements | Not provided. | Wet Detention Pond | Completed | 2000 | 124 | 54 | A | 124 | $147,478 | Not provided | Not provided | Not provided | N/A | Structural | 2013 | Central Indian River Lagoon | Not provided | Not provided | Not provided | Wet Detention Effciency Calculation and TA | yes | 89.3982 | 69.0775
15224 | Agricultural Lands | Central IRL | A | IR12-21 | 0.56 | 0.48 | 0.10926 | 8.8356 | 1.3664 | 0.96537 | 0.14929 | 2130 | Woodland Pasture | PB-11 | Powells Subdivision Paving & Drainage Improvement | Wet detention pond | 694.0 | 18% | 124 | 104.6 | 52% | 53.9 | 123.6517 | City of Palm Bay | N/A | Powell's Subdivision Paving & Drainage Improvements | Not provided. | Wet Detention Pond | Completed | 2000 | 124 | 54 | A | 124 | $147,478 | Not provided | Not provided | Not provided | N/A | Structural | 2013 | Central Indian River Lagoon | Not provided | Not provided | Not provided | Wet Detention Effciency Calculation and TA | yes | 151.9549 | 442.155
15225 | Brevard County | Central IRL | A | IR12-21 | 0.56 | 0.48 | 0.013391 | 8.8356 | 1.3664 | 0.11831 | 0.018297 | 1750 | Governmental | PB-11 | Powells Subdivision Paving & Drainage Improvement | Wet detention pond | 694.0 | 18% | 124 | 104.6 | 52% | 53.9 | 123.6517 | City of Palm Bay | N/A | Powell's Subdivision Paving & Drainage Improvements | Not provided. | Wet Detention Pond | Completed | 2000 | 124 | 54 | A | 124 | $147,478 | Not provided | Not provided | Not provided | N/A | Structural | 2013 | Central Indian River Lagoon | Not provided | Not provided | Not provided | Wet Detention Effciency Calculation and TA | yes | 55.7717 | 54.1897
15226 | Brevard County | Central IRL | A | IR12-21 | 0.56 | 0.48 | 0.095317 | 8.2513 | 1.1022 | 0.78649 | 0.10506 | 1700 | Institutional (Educational,religious,health and military facilities) | PB-11 | Powells Subdivision Paving & Drainage Improvement | Wet detention pond | 694.0 | 18% | 124 | 104.6 | 52% | 53.9 | 123.6517 | City of Palm Bay | N/A | Powell's Subdivision Paving & Drainage Improvements | Not provided. | Wet Detention Pond | Completed | 2000 | 124 | 54 | A | 124 | $147,478 | Not provided | Not provided | Not provided | N/A | Structural | 2013 | Central Indian River Lagoon | Not provided | Not provided | Not provided | Wet Detention Effciency Calculation and TA | yes | 116.2146 | 385.7324
15227 | Agricultural Lands | Central IRL | A | IR12-21 | 0.56 | 0.48 | 0.0024454 | 8.2513 | 1.1022 | 0.020178 | 0.0026954 | 2110 | Improved Pasture | PB-11 | Powells Subdivision Paving & Drainage Improvement | Wet detention pond | 694.0 | 18% | 124 | 104.6 | 52% | 53.9 | 123.6517 | City of Palm Bay | N/A | Powell's Subdivision Paving & Drainage Improvements | Not provided. | Wet Detention Pond | Completed | 2000 | 124 | 54 | A | 124 | $147,478 | Not provided | Not provided | Not provided | N/A | Structural | 2013 | Central Indian River Lagoon | Not provided | Not provided | Not provided | Wet Detention Effciency Calculation and TA | yes | 15.9769 | 9.8961
15228 | Agricultural Lands | Central IRL | A | IR12-21 | 0.56 | 0.48 | 0.03519 | 9.1352 | 1.4839 | 0.32147 | 0.052219 | 2130 | Woodland Pasture | PB-11 | Powells Subdivision Paving & Drainage Improvement | Wet detention pond | 694.0 | 18% | 124 | 104.6 | 52% | 53.9 | 123.6517 | City of Palm Bay | N/A | Powell's Subdivision Paving & Drainage Improvements | Not provided. | Wet Detention Pond | Completed | 2000 | 124 | 54 | A | 124 | $147,478 | Not provided | Not provided | Not provided | N/A | Structural | 2013 | Central Indian River Lagoon | Not provided | Not provided | Not provided | Wet Detention Effciency Calculation and TA | yes | 105.6971 | 142.4083
15229 | Brevard County | Central IRL | A | IR12-21 | 0.56 | 0.48 | 0.022678 | 9.9607 | 1.476 | 0.22588 | 0.033471 | 1200 | Residential, Medium Density-Two-five dwellingunits per acre | PB-11 | Powells Subdivision Paving & Drainage Improvement | Wet detention pond | 694.0 | 18% | 124 | 104.6 | 52% | 53.9 | 123.6517 | City of Palm Bay | N/A | Powell's Subdivision Paving & Drainage Improvements | Not provided. | Wet Detention Pond | Completed | 2000 | 124 | 54 | A | 124 | $147,478 | Not provided | Not provided | Not provided | N/A | Structural | 2013 | Central Indian River Lagoon | Not provided | Not provided | Not provided | Wet Detention Effciency Calculation and TA | yes | 103.8049 | 91.773
15230 | Brevard County | Central IRL | A | IR12-21 | 0.56 | 0.48 | 0.0031325 | 9.568 | 1.4061 | 0.029972 | 0.0044048 | 1200 | Residential, Medium Density-Two-five dwellingunits per acre | PB-11 | Powells Subdivision Paving & Drainage Improvement | Wet detention pond | 694.0 | 18% | 124 | 104.6 | 52% | 53.9 | 123.6517 | City of Palm Bay | N/A | Powell's Subdivision Paving & Drainage Improvements | Not provided. | Wet Detention Pond | Completed | 2000 | 124 | 54 | A | 124 | $147,478 | Not provided | Not provided | Not provided | N/A | Structural | 2013 | Central Indian River Lagoon | Not provided | Not provided | Not provided | Wet Detention Effciency Calculation and TA | yes | 14.8842 | 12.677
15231 | Natural Lands | Central IRL | A | IR12-21 | 0.56 | 0.48 | 0.18719 | 6.6173 | 0.85761 | 1.2387 | 0.16054 | 3200 | Shrub and Brushland | PB-11 | Powells Subdivision Paving & Drainage Improvement | Wet detention pond | 694.0 | 18% | 124 | 104.6 | 52% | 53.9 | 123.6517 | City of Palm Bay | N/A | Powell's Subdivision Paving & Drainage Improvements | Not provided. | Wet Detention Pond | Completed | 2000 | 124 | 54 | A | 124 | $147,478 | Not provided | Not provided | Not provided | N/A | Structural | 2013 | Central Indian River Lagoon | Not provided | Not provided | Not provided | Wet Detention Effciency Calculation and TA | yes | 130.3053 | 757.5362
15232 | Brevard County | Central IRL | A | IR12-21 | 0.56 | 0.48 | 0.010489 | 7.5228 | 1.0249 | 0.078907 | 0.01075 | 1200 | Residential, Medium Density-Two-five dwellingunits per acre | PB-11 | Powells Subdivision Paving & Drainage Improvement | Wet detention pond | 694.0 | 18% | 124 | 104.6 | 52% | 53.9 | 123.6517 | City of Palm Bay | N/A | Powell's Subdivision Paving & Drainage Improvements | Not provided. | Wet Detention Pond | Completed | 2000 | 124 | 54 | A | 124 | $147,478 | Not provided | Not provided | Not provided | N/A | Structural | 2013 | Central Indian River Lagoon | Not provided | Not provided | Not provided | Wet Detention Effciency Calculation and TA | yes | 35.9078 | 42.4476
15233 | Natural Lands | Central IRL | A | IR12-21 | 0.56 | 0.48 | 0.13884 | 7.5228 | 1.0249 | 1.0444 | 0.14229 | 3200 | Shrub and Brushland | PB-11 | Powells Subdivision Paving & Drainage Improvement | Wet detention pond | 694.0 | 18% | 124 | 104.6 | 52% | 53.9 | 123.6517 | City of Palm Bay | N/A | Powell's Subdivision Paving & Drainage Improvements | Not provided. | Wet Detention Pond | Completed | 2000 | 124 | 54 | A | 124 | $147,478 | Not provided | Not provided | Not provided | N/A | Structural | 2013 | Central Indian River Lagoon | Not provided | Not provided | Not provided | Wet Detention Effciency Calculation and TA | yes | 102.8888 | 561.8476
15234 | Brevard County | Central IRL | A | IR12-21 | 0.56 | 0.48 | 0.032429 | 9.9048 | 1.4664 | 0.3212 | 0.047554 | 1200 | Residential, Medium Density-Two-five dwellingunits per acre | PB-11 | Powells Subdivision Paving & Drainage Improvement | Wet detention pond | 694.0 | 18% | 124 | 104.6 | 52% | 53.9 | 123.6517 | City of Palm Bay | N/A | Powell's Subdivision Paving & Drainage Improvements | Not provided. | Wet Detention Pond | Completed | 2000 | 124 | 54 | A | 124 | $147,478 | Not provided | Not provided | Not provided | N/A | Structural | 2013 | Central Indian River Lagoon | Not provided | Not provided | Not provided | Wet Detention Effciency Calculation and TA | yes | 105.2518 | 131.2364
15235 | Natural Lands | Central IRL | A | IR12-21 | 0.56 | 0.48 | 0.029008 | 7.9831 | 1.0596 | 0.23157 | 0.030736 | 3200 | Shrub and Brushland | PB-11 | Powells Subdivision Paving & Drainage Improvement | Wet detention pond | 694.0 | 18% | 124 | 104.6 | 52% | 53.9 | 123.6517 | City of Palm Bay | N/A | Powell's Subdivision Paving & Drainage Improvements | Not provided. | Wet Detention Pond | Completed | 2000 | 124 | 54 | A | 124 | $147,478 | Not provided | Not provided | Not provided | N/A | Structural | 2013 | Central Indian River Lagoon | Not provided | Not provided | Not provided | Wet Detention Effciency Calculation and TA | yes | 44.718 | 117.3894
15236 | Brevard County | Central IRL | A | IR12-21 | 0.56 | 0.48 | 0.017302 | 8.7575 | 1.3601 | 0.15152 | 0.023532 | 1700 | Institutional (Educational,religious,health and military facilities) | PB-11 | Powells Subdivision Paving & Drainage Improvement | Wet detention pond | 694.0 | 18% | 124 | 104.6 | 52% | 53.9 | 123.6517 | City of Palm Bay | N/A | Powell's Subdivision Paving & Drainage Improvements | Not provided. | Wet Detention Pond | Completed | 2000 | 124 | 54 | A | 124 | $147,478 | Not provided | Not provided | Not provided | N/A | Structural | 2013 | Central Indian River Lagoon | Not provided | Not provided | Not provided | Wet Detention Effciency Calculation and TA | yes | 104.0177 | 70.0188
15237 | Agricultural Lands | Central IRL | A | IR12-21 | 0.56 | 0.48 | 0.099608 | 8.7575 | 1.3601 | 0.87232 | 0.13548 | 2130 | Woodland Pasture | PB-11 | Powells Subdivision Paving & Drainage Improvement | Wet detention pond | 694.0 | 18% | 124 | 104.6 | 52% | 53.9 | 123.6517 | City of Palm Bay | N/A | Powell's Subdivision Paving & Drainage Improvements | Not provided. | Wet Detention Pond | Completed | 2000 | 124 | 54 | A | 124 | $147,478 | Not provided | Not provided | Not provided | N/A | Structural | 2013 | Central Indian River Lagoon | Not provided | Not provided | Not provided | Wet Detention Effciency Calculation and TA | yes | 115.2889 | 403.0993
15238 | Brevard County | Central IRL | A | IR12-21 | 0.56 | 0.48 | 0.01781 | 8.7575 | 1.3601 | 0.15597 | 0.024224 | 1750 | Governmental | PB-11 | Powells Subdivision Paving & Drainage Improvement | Wet detention pond | 694.0 | 18% | 124 | 104.6 | 52% | 53.9 | 123.6517 | City of Palm Bay | N/A | Powell's Subdivision Paving & Drainage Improvements | Not provided. | Wet Detention Pond | Completed | 2000 | 124 | 54 | A | 124 | $147,478 | Not provided | Not provided | Not provided | N/A | Structural | 2013 | Central Indian River Lagoon | Not provided | Not provided | Not provided | Wet Detention Effciency Calculation and TA | yes | 102.8896 | 72.0758
15239 | Natural Lands | Central IRL | A | IR12-21 | 0.56 | 0.48 | 0.17768 | 6.613 | 0.85715 | 1.175 | 0.1523 | 3200 | Shrub and Brushland | PB-11 | Powells Subdivision Paving & Drainage Improvement | Wet detention pond | 694.0 | 18% | 124 | 104.6 | 52% | 53.9 | 123.6517 | City of Palm Bay | N/A | Powell's Subdivision Paving & Drainage Improvements | Not provided. | Wet Detention Pond | Completed | 2000 | 124 | 54 | A | 124 | $147,478 | Not provided | Not provided | Not provided | N/A | Structural | 2013 | Central Indian River Lagoon | Not provided | Not provided | Not provided | Wet Detention Effciency Calculation and TA | yes | 128.7662 | 719.0592
15240 | Natural Lands | Central IRL | A | IR12-21 | 0.56 | 0.48 | 0.1967 | 6.6248 | 0.85849 | 1.3031 | 0.16886 | 3200 | Shrub and Brushland | PB-11 | Powells Subdivision Paving & Drainage Improvement | Wet detention pond | 694.0 | 18% | 124 | 104.6 | 52% | 53.9 | 123.6517 | City of Palm Bay | N/A | Powell's Subdivision Paving & Drainage Improvements | Not provided. | Wet Detention Pond | Completed | 2000 | 124 | 54 | A | 124 | $147,478 | Not provided | Not provided | Not provided | N/A | Structural | 2013 | Central Indian River Lagoon | Not provided | Not provided | Not provided | Wet Detention Effciency Calculation and TA | yes | 131.8444 | 796.014
15241 | Brevard County | Central IRL | A | IR12-21 | 0.56 | 0.48 | 0.025726 | 9.9493 | 1.4718 | 0.25595 | 0.037863 | 1200 | Residential, Medium Density-Two-five dwellingunits per acre | PB-11 | Powells Subdivision Paving & Drainage Improvement | Wet detention pond | 694.0 | 18% | 124 | 104.6 | 52% | 53.9 | 123.6517 | City of Palm Bay | N/A | Powell's Subdivision Paving & Drainage Improvements | Not provided. | Wet Detention Pond | Completed | 2000 | 124 | 54 | A | 124 | $147,478 | Not provided | Not provided | Not provided | N/A | Structural | 2013 | Central Indian River Lagoon | Not provided | Not provided | Not provided | Wet Detention Effciency Calculation and TA | yes | 104.1666 | 104.1078
15242 | Brevard County | Central IRL | A | IR12-21 | 0.56 | 0.48 | 0.11103 | 8.2843 | 1.1181 | 0.91979 | 0.12414 | 1700 | Institutional (Educational,religious,health and military facilities) | PB-11 | Powells Subdivision Paving & Drainage Improvement | Wet detention pond | 694.0 | 18% | 124 | 104.6 | 52% | 53.9 | 123.6517 | City of Palm Bay | N/A | Powell's Subdivision Paving & Drainage Improvements | Not provided. | Wet Detention Pond | Completed | 2000 | 124 | 54 | A | 124 | $147,478 | Not provided | Not provided | Not provided | N/A | Structural | 2013 | Central Indian River Lagoon | Not provided | Not provided | Not provided | Wet Detention Effciency Calculation and TA | yes | 117.2458 | 449.3148
15243 | Agricultural Lands | Central IRL | A | IR12-21 | 0.56 | 0.48 | 0.004615 | 8.2843 | 1.1181 | 0.038232 | 0.0051599 | 2130 | Woodland Pasture | PB-11 | Powells Subdivision Paving & Drainage Improvement | Wet detention pond | 694.0 | 18% | 124 | 104.6 | 52% | 53.9 | 123.6517 | City of Palm Bay | N/A | Powell's Subdivision Paving & Drainage Improvements | Not provided. | Wet Detention Pond | Completed | 2000 | 124 | 54 | A | 124 | $147,478 | Not provided | Not provided | Not provided | N/A | Structural | 2013 | Central Indian River Lagoon | Not provided | Not provided | Not provided | Wet Detention Effciency Calculation and TA | yes | 18.54 | 18.6763
15244 | Brevard County | Central IRL | A | IR12-21 | 0.56 | 0.48 | 0.0041355 | 8.2843 | 1.1181 | 0.03426 | 0.0046237 | 1750 | Governmental | PB-11 | Powells Subdivision Paving & Drainage Improvement | Wet detention pond | 694.0 | 18% | 124 | 104.6 | 52% | 53.9 | 123.6517 | City of Palm Bay | N/A | Powell's Subdivision Paving & Drainage Improvements | Not provided. | Wet Detention Pond | Completed | 2000 | 124 | 54 | A | 124 | $147,478 | Not provided | Not provided | Not provided | N/A | Structural | 2013 | Central Indian River Lagoon | Not provided | Not provided | Not provided | Wet Detention Effciency Calculation and TA | yes | 62.1796 | 16.7357
15245 | Brevard County | Central IRL | A | IR12-21 | 0.56 | 0.48 | 0.01625 | 9.6788 | 1.4127 | 0.15728 | 0.022957 | 1200 | Residential, Medium Density-Two-five dwellingunits per acre | PB-11 | Powells Subdivision Paving & Drainage Improvement | Wet detention pond | 694.0 | 18% | 124 | 104.6 | 52% | 53.9 | 123.6517 | City of Palm Bay | N/A | Powell's Subdivision Paving & Drainage Improvements | Not provided. | Wet Detention Pond | Completed | 2000 | 124 | 54 | A | 124 | $147,478 | Not provided | Not provided | Not provided | N/A | Structural | 2013 | Central Indian River Lagoon | Not provided | Not provided | Not provided | Wet Detention Effciency Calculation and TA | yes | 40.5711 | 65.7626
15246 | Brevard County | Central IRL | A | IR12-21 | 0.56 | 0.48 | 0.012483 | 9.5589 | 1.4793 | 0.11932 | 0.018466 | 1200 | Residential, Medium Density-Two-five dwellingunits per acre | PB-11 | Powells Subdivision Paving & Drainage Improvement | Wet detention pond | 694.0 | 18% | 124 | 104.6 | 52% | 53.9 | 123.6517 | City of Palm Bay | N/A | Powell's Subdivision Paving & Drainage Improvements | Not provided. | Wet Detention Pond | Completed | 2000 | 124 | 54 | A | 124 | $147,478 | Not provided | Not provided | Not provided | N/A | Structural | 2013 | Central Indian River Lagoon | Not provided | Not provided | Not provided | Wet Detention Effciency Calculation and TA | yes | 55.497 | 50.5157
15247 | Agricultural Lands | Central IRL | A | IR12-21 | 0.56 | 0.48 | 0.012905 | 9.5589 | 1.4793 | 0.12336 | 0.019091 | 2130 | Woodland Pasture | PB-11 | Powells Subdivision Paving & Drainage Improvement | Wet detention pond | 694.0 | 18% | 124 | 104.6 | 52% | 53.9 | 123.6517 | City of Palm Bay | N/A | Powell's Subdivision Paving & Drainage Improvements | Not provided. | Wet Detention Pond | Completed | 2000 | 124 | 54 | A | 124 | $147,478 | Not provided | Not provided | Not provided | N/A | Structural | 2013 | Central Indian River Lagoon | Not provided | Not provided | Not provided | Wet Detention Effciency Calculation and TA | yes | 52.7361 | 52.2251
15248 | Brevard County | Central IRL | A | IR12-21 | 0.56 | 0.48 | 0.0036472 | 8.73 | 1.3373 | 0.03184 | 0.0048773 | 1700 | Institutional (Educational,religious,health and military facilities) | PB-11 | Powells Subdivision Paving & Drainage Improvement | Wet detention pond | 694.0 | 18% | 124 | 104.6 | 52% | 53.9 | 123.6517 | City of Palm Bay | N/A | Powell's Subdivision Paving & Drainage Improvements | Not provided. | Wet Detention Pond | Completed | 2000 | 124 | 54 | A | 124 | $147,478 | Not provided | Not provided | Not provided | N/A | Structural | 2013 | Central Indian River Lagoon | Not provided | Not provided | Not provided | Wet Detention Effciency Calculation and TA | yes | 100.6896 | 14.7596
15249 | Agricultural Lands | Central IRL | A | IR12-21 | 0.56 | 0.48 | 0.075485 | 8.73 | 1.3373 | 0.65898 | 0.10094 | 2110 | Improved Pasture | PB-11 | Powells Subdivision Paving & Drainage Improvement | Wet detention pond | 694.0 | 18% | 124 | 104.6 | 52% | 53.9 | 123.6517 | City of Palm Bay | N/A | Powell's Subdivision Paving & Drainage Improvements | Not provided. | Wet Detention Pond | Completed | 2000 | 124 | 54 | A | 124 | $147,478 | Not provided | Not provided | Not provided | N/A | Structural | 2013 | Central Indian River Lagoon | Not provided | Not provided | Not provided | Wet Detention Effciency Calculation and TA | yes | 112.2251 | 305.4759
15250 | Brevard County | Central IRL | A | IR12-21 | 0.56 | 0.48 | 0.029077 | 9.9215 | 1.4687 | 0.28849 | 0.042705 | 1200 | Residential, Medium Density-Two-five dwellingunits per acre | PB-11 | Powells Subdivision Paving & Drainage Improvement | Wet detention pond | 694.0 | 18% | 124 | 104.6 | 52% | 53.9 | 123.6517 | City of Palm Bay | N/A | Powell's Subdivision Paving & Drainage Improvements | Not provided. | Wet Detention Pond | Completed | 2000 | 124 | 54 | A | 124 | $147,478 | Not provided | Not provided | Not provided | N/A | Structural | 2013 | Central Indian River Lagoon | Not provided | Not provided | Not provided | Wet Detention Effciency Calculation and TA | yes | 104.7092 | 117.6722
15251 | Brevard County | Central IRL | A | IR12-21 | 0.56 | 0.48 | 0.042149 | 9.5454 | 1.401 | 0.40233 | 0.059051 | 1200 | Residential, Medium Density-Two-five dwellingunits per acre | PB-11 | Powells Subdivision Paving & Drainage Improvement | Wet detention pond | 694.0 | 18% | 124 | 104.6 | 52% | 53.9 | 123.6517 | City of Palm Bay | N/A | Powell's Subdivision Paving & Drainage Improvements | Not provided. | Wet Detention Pond | Completed | 2000 | 124 | 54 | A | 124 | $147,478 | Not provided | Not provided | Not provided | N/A | Structural | 2013 | Central Indian River Lagoon | Not provided | Not provided | Not provided | Wet Detention Effciency Calculation and TA | yes | 79.6972 | 170.5721
15252 | Brevard County | Central IRL | A | IR12-21 | 0.56 | 0.48 | 0.057799 | 9.3268 | 1.3646 | 0.53908 | 0.078873 | 1200 | Residential, Medium Density-Two-five dwellingunits per acre | PB-11 | Powells Subdivision Paving & Drainage Improvement | Wet detention pond | 694.0 | 18% | 124 | 104.6 | 52% | 53.9 | 123.6517 | City of Palm Bay | N/A | Powell's Subdivision Paving & Drainage Improvements | Not provided. | Wet Detention Pond | Completed | 2000 | 124 | 54 | A | 124 | $147,478 | Not provided | Not provided | Not provided | N/A | Structural | 2013 | Central Indian River Lagoon | Not provided | Not provided | Not provided | Wet Detention Effciency Calculation and TA | yes | 98.5633 | 233.9032
15253 | Brevard County | Central IRL | A | IR12-21 | 0.56 | 0.48 | 0.00015162 | 9.3268 | 1.3646 | 0.0014142 | 0.00020691 | 1700 | Institutional (Educational,religious,health and military facilities) | PB-11 | Powells Subdivision Paving & Drainage Improvement | Wet detention pond | 694.0 | 18% | 124 | 104.6 | 52% | 53.9 | 123.6517 | City of Palm Bay | N/A | Powell's Subdivision Paving & Drainage Improvements | Not provided. | Wet Detention Pond | Completed | 2000 | 124 | 54 | A | 124 | $147,478 | Not provided | Not provided | Not provided | N/A | Structural | 2013 | Central Indian River Lagoon | Not provided | Not provided | Not provided | Wet Detention Effciency Calculation and TA | yes | 16.8093 | 0.6136
15254 | Agricultural Lands | Central IRL | A | IR12-21 | 0.56 | 0.48 | 0.0085173 | 9.3268 | 1.3646 | 0.07944 | 0.011623 | 2110 | Improved Pasture | PB-11 | Powells Subdivision Paving & Drainage Improvement | Wet detention pond | 694.0 | 18% | 124 | 104.6 | 52% | 53.9 | 123.6517 | City of Palm Bay | N/A | Powell's Subdivision Paving & Drainage Improvements | Not provided. | Wet Detention Pond | Completed | 2000 | 124 | 54 | A | 124 | $147,478 | Not provided | Not provided | Not provided | N/A | Structural | 2013 | Central Indian River Lagoon | Not provided | Not provided | Not provided | Wet Detention Effciency Calculation and TA | yes | 23.4917 | 34.4684
15255 | Brevard County | Central IRL | A | IR12-21 | 0.56 | 0.48 | 0.047513 | 10.0522 | 1.4415 | 0.47761 | 0.068491 | 1200 | Residential, Medium Density-Two-five dwellingunits per acre | PB-11 | Powells Subdivision Paving & Drainage Improvement | Wet detention pond | 694.0 | 18% | 124 | 104.6 | 52% | 53.9 | 123.6517 | City of Palm Bay | N/A | Powell's Subdivision Paving & Drainage Improvements | Not provided. | Wet Detention Pond | Completed | 2000 | 124 | 54 | A | 124 | $147,478 | Not provided | Not provided | Not provided | N/A | Structural | 2013 | Central Indian River Lagoon | Not provided | Not provided | Not provided | Wet Detention Effciency Calculation and TA | yes | 99.6279 | 192.2782
15256 | Brevard County | Central IRL | A | IR12-21 | 0.56 | 0.48 | 0.060173 | 9.568 | 1.4061 | 0.57574 | 0.084613 | 1200 | Residential, Medium Density-Two-five dwellingunits per acre | PB-11 | Powells Subdivision Paving & Drainage Improvement | Wet detention pond | 694.0 | 18% | 124 | 104.6 | 52% | 53.9 | 123.6517 | City of Palm Bay | N/A | Powell's Subdivision Paving & Drainage Improvements | Not provided. | Wet Detention Pond | Completed | 2000 | 124 | 54 | A | 124 | $147,478 | Not provided | Not provided | Not provided | N/A | Structural | 2013 | Central Indian River Lagoon | Not provided | Not provided | Not provided | Wet Detention Effciency Calculation and TA | yes | 109.7507 | 243.513
15257 | City of Palm Bay | Central IRL | A | IR12-21 | 0.56 | 0.48 | 0.61776 | 12.1466 | 1.6019 | 7.5037 | 0.98958 | 1410 | Retail Sales and Services | PB-11 | Powells Subdivision Paving & Drainage Improvement | Wet detention pond | 694.0 | 18% | 124 | 104.6 | 52% | 53.9 | 123.6517 | City of Palm Bay | N/A | Powell's Subdivision Paving & Drainage Improvements | Not provided. | Wet Detention Pond | Completed | 2000 | 124 | 54 | A | 124 | $147,478 | Not provided | Not provided | Not provided | N/A | Structural | 2013 | Central Indian River Lagoon | Not provided | Not provided | Not provided | Wet Detention Effciency Calculation and TA | yes | 200 | 2500
15258 | City of Palm Bay | Central IRL | A | IR12-21 | 0.56 | 0.48 | 0.61776 | 12.1623 | 1.604 | 7.5134 | 0.99087 | 1410 | Retail Sales and Services | PB-11 | Powells Subdivision Paving & Drainage Improvement | Wet detention pond | 694.0 | 18% | 124 | 104.6 | 52% | 53.9 | 123.6517 | City of Palm Bay | N/A | Powell's Subdivision Paving & Drainage Improvements | Not provided. | Wet Detention Pond | Completed | 2000 | 124 | 54 | A | 124 | $147,478 | Not provided | Not provided | Not provided | N/A | Structural | 2013 | Central Indian River Lagoon | Not provided | Not provided | Not provided | Wet Detention Effciency Calculation and TA | yes | 200 | 2500
15259 | City of Palm Bay | Central IRL | A | IR12-21 | 0.56 | 0.48 | 0.10565 | 8.7217 | 1.188 | 0.92149 | 0.12552 | 1200 | Residential, Medium Density-Two-five dwellingunits per acre | PB-11 | Powells Subdivision Paving & Drainage Improvement | Wet detention pond | 694.0 | 18% | 124 | 104.6 | 52% | 53.9 | 123.6517 | City of Palm Bay | N/A | Powell's Subdivision Paving & Drainage Improvements | Not provided. | Wet Detention Pond | Completed | 2000 | 124 | 54 | A | 124 | $147,478 | Not provided | Not provided | Not provided | N/A | Structural | 2013 | Central Indian River Lagoon | Not provided | Not provided | Not provided | Wet Detention Effciency Calculation and TA | yes | 105.2122 | 427.57
15260 | City of Palm Bay | Central IRL | A | IR12-21 | 0.56 | 0.48 | 0.019703 | 8.7217 | 1.188 | 0.17185 | 0.023407 | 1210 | Fixed Single Family Units | PB-11 | Powells Subdivision Paving & Drainage Improvement | Wet detention pond | 694.0 | 18% | 124 | 104.6 | 52% | 53.9 | 123.6517 | City of Palm Bay | N/A | Powell's Subdivision Paving & Drainage Improvements | Not provided. | Wet Detention Pond | Completed | 2000 | 124 | 54 | A | 124 | $147,478 | Not provided | Not provided | Not provided | N/A | Structural | 2013 | Central Indian River Lagoon | Not provided | Not provided | Not provided | Wet Detention Effciency Calculation and TA | yes | 36.3316 | 79.7363
15261 | City of Palm Bay | Central IRL | A | IR12-21 | 0.56 | 0.48 | 0.49241 | 8.7217 | 1.188 | 4.2946 | 0.58498 | 1720 | Religious | PB-11 | Powells Subdivision Paving & Drainage Improvement | Wet detention pond | 694.0 | 18% | 124 | 104.6 | 52% | 53.9 | 123.6517 | City of Palm Bay | N/A | Powell's Subdivision Paving & Drainage Improvements | Not provided. | Wet Detention Pond | Completed | 2000 | 124 | 54 | A | 124 | $147,478 | Not provided | Not provided | Not provided | N/A | Structural | 2013 | Central Indian River Lagoon | Not provided | Not provided | Not provided | Wet Detention Effciency Calculation and TA | yes | 179.8348 | 1992.6937
15262 | Agricultural Lands | Central IRL | A | IR12-21 | 0.56 | 0.48 | 0.11073 | 9.1325 | 1.4833 | 1.0112 | 0.16424 | 2130 | Woodland Pasture | PB-11 | Powells Subdivision Paving & Drainage Improvement | Wet detention pond | 694.0 | 18% | 124 | 104.6 | 52% | 53.9 | 123.6517 | City of Palm Bay | N/A | Powell's Subdivision Paving & Drainage Improvements | Not provided. | Wet Detention Pond | Completed | 2000 | 124 | 54 | A | 124 | $147,478 | Not provided | Not provided | Not provided | N/A | Structural | 2013 | Central Indian River Lagoon | Not provided | Not provided | Not provided | Wet Detention Effciency Calculation and TA | yes | 117.8975 | 448.0936
15263 | Natural Lands | Central IRL | A | IR12-21 | 0.56 | 0.48 | 0.00057239 | 9.1325 | 1.4833 | 0.0052273 | 0.000849 | 3200 | Shrub and Brushland | PB-11 | Powells Subdivision Paving & Drainage Improvement | Wet detention pond | 694.0 | 18% | 124 | 104.6 | 52% | 53.9 | 123.6517 | City of Palm Bay | N/A | Powell's Subdivision Paving & Drainage Improvements | Not provided. | Wet Detention Pond | Completed | 2000 | 124 | 54 | A | 124 | $147,478 | Not provided | Not provided | Not provided | N/A | Structural | 2013 | Central Indian River Lagoon | Not provided | Not provided | Not provided | Wet Detention Effciency Calculation and TA | yes | 77.6977 | 2.3164
15264 | Agricultural Lands | Central IRL | A | IR12-21 | 0.56 | 0.48 | 0.47618 | 9.1325 | 1.4833 | 4.3487 | 0.70629 | 2130 | Woodland Pasture | PB-11 | Powells Subdivision Paving & Drainage Improvement | Wet detention pond | 694.0 | 18% | 124 | 104.6 | 52% | 53.9 | 123.6517 | City of Palm Bay | N/A | Powell's Subdivision Paving & Drainage Improvements | Not provided. | Wet Detention Pond | Completed | 2000 | 124 | 54 | A | 124 | $147,478 | Not provided | Not provided | Not provided | N/A | Structural | 2013 | Central Indian River Lagoon | Not provided | Not provided | Not provided | Wet Detention Effciency Calculation and TA | yes | 177.0811 | 1927.0155
15265 | City of Palm Bay | Central IRL | A | IR12-21 | 0.56 | 0.48 | 0.24378 | 9.568 | 1.4061 | 2.3325 | 0.3428 | 1200 | Residential, Medium Density-Two-five dwellingunits per acre | PB-11 | Powells Subdivision Paving & Drainage Improvement | Wet detention pond | 694.0 | 18% | 124 | 104.6 | 52% | 53.9 | 123.6517 | City of Palm Bay | N/A | Powell's Subdivision Paving & Drainage Improvements | Not provided. | Wet Detention Pond | Completed | 2000 | 124 | 54 | A | 124 | $147,478 | Not provided | Not provided | Not provided | N/A | Structural | 2013 | Central Indian River Lagoon | Not provided | Not provided | Not provided | Wet Detention Effciency Calculation and TA | yes | 139.4654 | 986.5555
15266 | City of Palm Bay | Central IRL | A | IR12-21 | 0.56 | 0.48 | 0.53182 | 11.7154 | 1.5189 | 6.2305 | 0.80781 | 1410 | Retail Sales and Services | PB-11 | Powells Subdivision Paving & Drainage Improvement | Wet detention pond | 694.0 | 18% | 124 | 104.6 | 52% | 53.9 | 123.6517 | City of Palm Bay | N/A | Powell's Subdivision Paving & Drainage Improvements | Not provided. | Wet Detention Pond | Completed | 2000 | 124 | 54 | A | 124 | $147,478 | Not provided | Not provided | Not provided | N/A | Structural | 2013 | Central Indian River Lagoon | Not provided | Not provided | Not provided | Wet Detention Effciency Calculation and TA | yes | 185.5163 | 2152.2115
15267 | City of Melbourne | Central IRL | A | IR12-21 | 0.56 | 0.48 | 0.00154 | 8.8716 | 1.2408 | 0.013662 | 0.0019109 | 1200 | Residential, Medium Density-Two-five dwellingunits per acre | PB-11 | Powells Subdivision Paving & Drainage Improvement | Wet detention pond | 694.0 | 18% | 124 | 104.6 | 52% | 53.9 | 123.6517 | City of Palm Bay | N/A | Powell's Subdivision Paving & Drainage Improvements | Not provided. | Wet Detention Pond | Completed | 2000 | 124 | 54 | A | 124 | $147,478 | Not provided | Not provided | Not provided | N/A | Structural | 2013 | Central Indian River Lagoon | Not provided | Not provided | Not provided | Wet Detention Effciency Calculation and TA | yes | 12.2689 | 6.232
15268 | City of Melbourne | Central IRL | A | IR12-21 | 0.56 | 0.48 | 0.0020355 | 8.8716 | 1.2408 | 0.018058 | 0.0025257 | 1700 | Institutional (Educational,religious,health and military facilities) | PB-11 | Powells Subdivision Paving & Drainage Improvement | Wet detention pond | 694.0 | 18% | 124 | 104.6 | 52% | 53.9 | 123.6517 | City of Palm Bay | N/A | Powell's Subdivision Paving & Drainage Improvements | Not provided. | Wet Detention Pond | Completed | 2000 | 124 | 54 | A | 124 | $147,478 | Not provided | Not provided | Not provided | N/A | Structural | 2013 | Central Indian River Lagoon | Not provided | Not provided | Not provided | Wet Detention Effciency Calculation and TA | yes | 13.0701 | 8.2373
15269 | City of Palm Bay | Central IRL | A | IR12-21 | 0.56 | 0.48 | 0.03857 | 8.8716 | 1.2408 | 0.34218 | 0.047859 | 1200 | Residential, Medium Density-Two-five dwellingunits per acre | PB-11 | Powells Subdivision Paving & Drainage Improvement | Wet detention pond | 694.0 | 18% | 124 | 104.6 | 52% | 53.9 | 123.6517 | City of Palm Bay | N/A | Powell's Subdivision Paving & Drainage Improvements | Not provided. | Wet Detention Pond | Completed | 2000 | 124 | 54 | A | 124 | $147,478 | Not provided | Not provided | Not provided | N/A | Structural | 2013 | Central Indian River Lagoon | Not provided | Not provided | Not provided | Wet Detention Effciency Calculation and TA | yes | 71.1791 | 156.0881
15270 | City of Palm Bay | Central IRL | A | IR12-21 | 0.56 | 0.48 | 0.00050976 | 9.5181 | 1.3989 | 0.004852 | 0.00071311 | 1200 | Residential, Medium Density-Two-five dwellingunits per acre | PB-11 | Powells Subdivision Paving & Drainage Improvement | Wet detention pond | 694.0 | 18% | 124 | 104.6 | 52% | 53.9 | 123.6517 | City of Palm Bay | N/A | Powell's Subdivision Paving & Drainage Improvements | Not provided. | Wet Detention Pond | Completed | 2000 | 124 | 54 | A | 124 | $147,478 | Not provided | Not provided | Not provided | N/A | Structural | 2013 | Central Indian River Lagoon | Not provided | Not provided | Not provided | Wet Detention Effciency Calculation and TA | yes | 45.285 | 2.0629
15271 | City of Palm Bay | Central IRL | A | IR12-21 | 0.56 | 0.48 | 0.018444 | 9.5181 | 1.3989 | 0.17555 | 0.025802 | 1210 | Fixed Single Family Units | PB-11 | Powells Subdivision Paving & Drainage Improvement | Wet detention pond | 694.0 | 18% | 124 | 104.6 | 52% | 53.9 | 123.6517 | City of Palm Bay | N/A | Powell's Subdivision Paving & Drainage Improvements | Not provided. | Wet Detention Pond | Completed | 2000 | 124 | 54 | A | 124 | $147,478 | Not provided | Not provided | Not provided | N/A | Structural | 2013 | Central Indian River Lagoon | Not provided | Not provided | Not provided | Wet Detention Effciency Calculation and TA | yes | 42.8745 | 74.6408
15272 | City of Palm Bay | Central IRL | A | IR12-21 | 0.56 | 0.48 | 0.080178 | 9.5181 | 1.3989 | 0.76314 | 0.11216 | 1210 | Fixed Single Family Units | PB-11 | Powells Subdivision Paving & Drainage Improvement | Wet detention pond | 694.0 | 18% | 124 | 104.6 | 52% | 53.9 | 123.6517 | City of Palm Bay | N/A | Powell's Subdivision Paving & Drainage Improvements | Not provided. | Wet Detention Pond | Completed | 2000 | 124 | 54 | A | 124 | $147,478 | Not provided | Not provided | Not provided | N/A | Structural | 2013 | Central Indian River Lagoon | Not provided | Not provided | Not provided | Wet Detention Effciency Calculation and TA | yes | 74.0786 | 324.4699
15273 | City of Palm Bay | Central IRL | A | IR12-21 | 0.56 | 0.48 | 0.14231 | 9.5377 | 1.283 | 1.3573 | 0.18259 | 1410 | Retail Sales and Services | PB-11 | Powells Subdivision Paving & Drainage Improvement | Wet detention pond | 694.0 | 18% | 124 | 104.6 | 52% | 53.9 | 123.6517 | City of Palm Bay | N/A | Powell's Subdivision Paving & Drainage Improvements | Not provided. | Wet Detention Pond | Completed | 2000 | 124 | 54 | A | 124 | $147,478 | Not provided | Not provided | Not provided | N/A | Structural | 2013 | Central Indian River Lagoon | Not provided | Not provided | Not provided | Wet Detention Effciency Calculation and TA | yes | 121.5831 | 575.901
15274 | Natural Lands | Central IRL | A | IR12-21 | 0.56 | 0.48 | 0.0019884 | 8.0949 | 1.0064 | 0.016096 | 0.0020011 | 3200 | Shrub and Brushland | PB-11 | Powells Subdivision Paving & Drainage Improvement | Wet detention pond | 694.0 | 18% | 124 | 104.6 | 52% | 53.9 | 123.6517 | City of Palm Bay | N/A | Powell's Subdivision Paving & Drainage Improvements | Not provided. | Wet Detention Pond | Completed | 2000 | 124 | 54 | A | 124 | $147,478 | Not provided | Not provided | Not provided | N/A | Structural | 2013 | Central Indian River Lagoon | Not provided | Not provided | Not provided | Wet Detention Effciency Calculation and TA | yes | 19.972 | 8.0467
15275 | Agricultural Lands | Central IRL | A | IR12-21 | 0.56 | 0.48 | 0.45284 | 8.0949 | 1.0064 | 3.6657 | 0.45574 | 3300 | Mixed Rangeland | PB-11 | Powells Subdivision Paving & Drainage Improvement | Wet detention pond | 694.0 | 18% | 124 | 104.6 | 52% | 53.9 | 123.6517 | City of Palm Bay | N/A | Powell's Subdivision Paving & Drainage Improvements | Not provided. | Wet Detention Pond | Completed | 2000 | 124 | 54 | A | 124 | $147,478 | Not provided | Not provided | Not provided | N/A | Structural | 2013 | Central Indian River Lagoon | Not provided | Not provided | Not provided | Wet Detention Effciency Calculation and TA | yes | 173.5321 | 1832.5821
15276 | City of Palm Bay | Central IRL | A | IR12-21 | 0.56 | 0.48 | 0.16293 | 8.0949 | 1.0064 | 1.3189 | 0.16398 | 1410 | Retail Sales and Services | PB-11 | Powells Subdivision Paving & Drainage Improvement | Wet detention pond | 694.0 | 18% | 124 | 104.6 | 52% | 53.9 | 123.6517 | City of Palm Bay | N/A | Powell's Subdivision Paving & Drainage Improvements | Not provided. | Wet Detention Pond | Completed | 2000 | 124 | 54 | A | 124 | $147,478 | Not provided | Not provided | Not provided | N/A | Structural | 2013 | Central Indian River Lagoon | Not provided | Not provided | Not provided | Wet Detention Effciency Calculation and TA | yes | 126.2704 | 659.3712
15277 | City of Palm Bay | Central IRL | A | IR12-21 | 0.56 | 0.48 | 0.61776 | 7.1566 | 0.95856 | 4.4211 | 0.59216 | 1410 | Retail Sales and Services | PB-11 | Powells Subdivision Paving & Drainage Improvement | Wet detention pond | 694.0 | 18% | 124 | 104.6 | 52% | 53.9 | 123.6517 | City of Palm Bay | N/A | Powell's Subdivision Paving & Drainage Improvements | Not provided. | Wet Detention Pond | Completed | 2000 | 124 | 54 | A | 124 | $147,478 | Not provided | Not provided | Not provided | N/A | Structural | 2013 | Central Indian River Lagoon | Not provided | Not provided | Not provided | Wet Detention Effciency Calculation and TA | yes | 200 | 2500
15278 | City of Melbourne | Central IRL | A | IR12-21 | 0.56 | 0.48 | 0.011248 | 8.8356 | 1.3664 | 0.099379 | 0.015369 | 1700 | Institutional (Educational,religious,health and military facilities) | PB-11 | Powells Subdivision Paving & Drainage Improvement | Wet detention pond | 694.0 | 18% | 124 | 104.6 | 52% | 53.9 | 123.6517 | City of Palm Bay | N/A | Powell's Subdivision Paving & Drainage Improvements | Not provided. | Wet Detention Pond | Completed | 2000 | 124 | 54 | A | 124 | $147,478 | Not provided | Not provided | Not provided | N/A | Structural | 2013 | Central Indian River Lagoon | Not provided | Not provided | Not provided | Wet Detention Effciency Calculation and TA | yes | 56.3046 | 45.5175
15279 | Agricultural Lands | Central IRL | A | IR12-21 | 0.56 | 0.48 | 0.074695 | 8.8356 | 1.3664 | 0.65997 | 0.10206 | 2130 | Woodland Pasture | PB-11 | Powells Subdivision Paving & Drainage Improvement | Wet detention pond | 694.0 | 18% | 124 | 104.6 | 52% | 53.9 | 123.6517 | City of Palm Bay | N/A | Powell's Subdivision Paving & Drainage Improvements | Not provided. | Wet Detention Pond | Completed | 2000 | 124 | 54 | A | 124 | $147,478 | Not provided | Not provided | Not provided | N/A | Structural | 2013 | Central Indian River Lagoon | Not provided | Not provided | Not provided | Wet Detention Effciency Calculation and TA | yes | 87.0178 | 302.2798
15280 | City of Melbourne | Central IRL | A | IR12-21 | 0.56 | 0.48 | 0.0048628 | 8.8356 | 1.3664 | 0.042966 | 0.0066445 | 1750 | Governmental | PB-11 | Powells Subdivision Paving & Drainage Improvement | Wet detention pond | 694.0 | 18% | 124 | 104.6 | 52% | 53.9 | 123.6517 | City of Palm Bay | N/A | Powell's Subdivision Paving & Drainage Improvements | Not provided. | Wet Detention Pond | Completed | 2000 | 124 | 54 | A | 124 | $147,478 | Not provided | Not provided | Not provided | N/A | Structural | 2013 | Central Indian River Lagoon | Not provided | Not provided | Not provided | Wet Detention Effciency Calculation and TA | yes | 53.1565 | 19.6792
15281 | Agricultural Lands | Central IRL | A | IR12-21 | 0.56 | 0.48 | 0.24768 | 8.8356 | 1.3664 | 2.1884 | 0.33843 | 2130 | Woodland Pasture | PB-11 | Powells Subdivision Paving & Drainage Improvement | Wet detention pond | 694.0 | 18% | 124 | 104.6 | 52% | 53.9 | 123.6517 | City of Palm Bay | N/A | Powell's Subdivision Paving & Drainage Improvements | Not provided. | Wet Detention Pond | Completed | 2000 | 124 | 54 | A | 124 | $147,478 | Not provided | Not provided | Not provided | N/A | Structural | 2013 | Central Indian River Lagoon | Not provided | Not provided | Not provided | Wet Detention Effciency Calculation and TA | yes | 128.8554 | 1002.3225
15282 | City of Palm Bay | Central IRL | A | IR12-21 | 0.56 | 0.48 | 0.59926 | 9.5949 | 1.4126 | 5.7498 | 0.84654 | 1200 | Residential, Medium Density-Two-five dwellingunits per acre | PB-11 | Powells Subdivision Paving & Drainage Improvement | Wet detention pond | 694.0 | 18% | 124 | 104.6 | 52% | 53.9 | 123.6517 | City of Palm Bay | N/A | Powell's Subdivision Paving & Drainage Improvements | Not provided. | Wet Detention Pond | Completed | 2000 | 124 | 54 | A | 124 | $147,478 | Not provided | Not provided | Not provided | N/A | Structural | 2013 | Central Indian River Lagoon | Not provided | Not provided | Not provided | Wet Detention Effciency Calculation and TA | yes | 204.7789 | 2425.1183
15283 | City of Palm Bay | Central IRL | A | IR12-21 | 0.56 | 0.48 | 0.010271 | 9.5949 | 1.4126 | 0.098545 | 0.014509 | 1210 | Fixed Single Family Units | PB-11 | Powells Subdivision Paving & Drainage Improvement | Wet detention pond | 694.0 | 18% | 124 | 104.6 | 52% | 53.9 | 123.6517 | City of Palm Bay | N/A | Powell's Subdivision Paving & Drainage Improvements | Not provided. | Wet Detention Pond | Completed | 2000 | 124 | 54 | A | 124 | $147,478 | Not provided | Not provided | Not provided | N/A | Structural | 2013 | Central Indian River Lagoon | Not provided | Not provided | Not provided | Wet Detention Effciency Calculation and TA | yes | 37.5283 | 41.5635
15284 | City of Palm Bay | Central IRL | A | IR12-21 | 0.56 | 0.48 | 0.0082331 | 9.5949 | 1.4126 | 0.078996 | 0.01163 | 1210 | Fixed Single Family Units | PB-11 | Powells Subdivision Paving & Drainage Improvement | Wet detention pond | 694.0 | 18% | 124 | 104.6 | 52% | 53.9 | 123.6517 | City of Palm Bay | N/A | Powell's Subdivision Paving & Drainage Improvements | Not provided. | Wet Detention Pond | Completed | 2000 | 124 | 54 | A | 124 | $147,478 | Not provided | Not provided | Not provided | N/A | Structural | 2013 | Central Indian River Lagoon | Not provided | Not provided | Not provided | Wet Detention Effciency Calculation and TA | yes | 34.8804 | 33.3182
15285 | City of Palm Bay | Central IRL | A | IR12-21 | 0.56 | 0.48 | 0.48021 | 9.5515 | 1.405 | 4.5867 | 0.67471 | 1200 | Residential, Medium Density-Two-five dwellingunits per acre | PB-11 | Powells Subdivision Paving & Drainage Improvement | Wet detention pond | 694.0 | 18% | 124 | 104.6 | 52% | 53.9 | 123.6517 | City of Palm Bay | N/A | Powell's Subdivision Paving & Drainage Improvements | Not provided. | Wet Detention Pond | Completed | 2000 | 124 | 54 | A | 124 | $147,478 | Not provided | Not provided | Not provided | N/A | Structural | 2013 | Central Indian River Lagoon | Not provided | Not provided | Not provided | Wet Detention Effciency Calculation and TA | yes | 199.6325 | 1943.3366
15286 | City of Palm Bay | Central IRL | A | IR12-21 | 0.56 | 0.48 | 0.0019706 | 9.5515 | 1.405 | 0.018822 | 0.0027687 | 1210 | Fixed Single Family Units | PB-11 | Powells Subdivision Paving & Drainage Improvement | Wet detention pond | 694.0 | 18% | 124 | 104.6 | 52% | 53.9 | 123.6517 | City of Palm Bay | N/A | Powell's Subdivision Paving & Drainage Improvements | Not provided. | Wet Detention Pond | Completed | 2000 | 124 | 54 | A | 124 | $147,478 | Not provided | Not provided | Not provided | N/A | Structural | 2013 | Central Indian River Lagoon | Not provided | Not provided | Not provided | Wet Detention Effciency Calculation and TA | yes | 27.4829 | 7.9745
15287 | City of Palm Bay | Central IRL | A | IR12-21 | 0.56 | 0.48 | 0.00098331 | 9.5515 | 1.405 | 0.0093921 | 0.0013816 | 1300 | Residential, High Density | PB-11 | Powells Subdivision Paving & Drainage Improvement | Wet detention pond | 694.0 | 18% | 124 | 104.6 | 52% | 53.9 | 123.6517 | City of Palm Bay | N/A | Powell's Subdivision Paving & Drainage Improvements | Not provided. | Wet Detention Pond | Completed | 2000 | 124 | 54 | A | 124 | $147,478 | Not provided | Not provided | Not provided | N/A | Structural | 2013 | Central Indian River Lagoon | Not provided | Not provided | Not provided | Wet Detention Effciency Calculation and TA | yes | 30.4664 | 3.9793
15288 | City of Palm Bay | Central IRL | A | IR12-21 | 0.56 | 0.48 | 3.5987e-05 | 9.5515 | 1.405 | 0.00034373 | 5.0563e-05 | 1210 | Fixed Single Family Units | PB-11 | Powells Subdivision Paving & Drainage Improvement | Wet detention pond | 694.0 | 18% | 124 | 104.6 | 52% | 53.9 | 123.6517 | City of Palm Bay | N/A | Powell's Subdivision Paving & Drainage Improvements | Not provided. | Wet Detention Pond | Completed | 2000 | 124 | 54 | A | 124 | $147,478 | Not provided | Not provided | Not provided | N/A | Structural | 2013 | Central Indian River Lagoon | Not provided | Not provided | Not provided | Wet Detention Effciency Calculation and TA | yes | 7.0091 | 0.14563
15289 | City of Palm Bay | Central IRL | A | IR12-21 | 0.56 | 0.48 | 0.13046 | 9.5515 | 1.405 | 1.2461 | 0.1833 | 1210 | Fixed Single Family Units | PB-11 | Powells Subdivision Paving & Drainage Improvement | Wet detention pond | 694.0 | 18% | 124 | 104.6 | 52% | 53.9 | 123.6517 | City of Palm Bay | N/A | Powell's Subdivision Paving & Drainage Improvements | Not provided. | Wet Detention Pond | Completed | 2000 | 124 | 54 | A | 124 | $147,478 | Not provided | Not provided | Not provided | N/A | Structural | 2013 | Central Indian River Lagoon | Not provided | Not provided | Not provided | Wet Detention Effciency Calculation and TA | yes | 93.4804 | 527.9569
15290 | City of Palm Bay | Central IRL | A | IR12-21 | 0.56 | 0.48 | 0.0041037 | 9.5515 | 1.405 | 0.039196 | 0.0057658 | 1210 | Fixed Single Family Units | PB-11 | Powells Subdivision Paving & Drainage Improvement | Wet detention pond | 694.0 | 18% | 124 | 104.6 | 52% | 53.9 | 123.6517 | City of Palm Bay | N/A | Powell's Subdivision Paving & Drainage Improvements | Not provided. | Wet Detention Pond | Completed | 2000 | 124 | 54 | A | 124 | $147,478 | Not provided | Not provided | Not provided | N/A | Structural | 2013 | Central Indian River Lagoon | Not provided | Not provided | Not provided | Wet Detention Effciency Calculation and TA | yes | 56.7226 | 16.607
15291 | City of Palm Bay | Central IRL | A | IR12-21 | 0.56 | 0.48 | 0.21882 | 8.9908 | 1.2547 | 1.9674 | 0.27456 | 1200 | Residential, Medium Density-Two-five dwellingunits per acre | PB-11 | Powells Subdivision Paving & Drainage Improvement | Wet detention pond | 694.0 | 18% | 124 | 104.6 | 52% | 53.9 | 123.6517 | City of Palm Bay | N/A | Powell's Subdivision Paving & Drainage Improvements | Not provided. | Wet Detention Pond | Completed | 2000 | 124 | 54 | A | 124 | $147,478 | Not provided | Not provided | Not provided | N/A | Structural | 2013 | Central Indian River Lagoon | Not provided | Not provided | Not provided | Wet Detention Effciency Calculation and TA | yes | 139.4913 | 885.527
15292 | City of Palm Bay | Central IRL | A | IR12-21 | 0.56 | 0.48 | 0.0087791 | 8.9908 | 1.2547 | 0.078931 | 0.011015 | 1210 | Fixed Single Family Units | PB-11 | Powells Subdivision Paving & Drainage Improvement | Wet detention pond | 694.0 | 18% | 124 | 104.6 | 52% | 53.9 | 123.6517 | City of Palm Bay | N/A | Powell's Subdivision Paving & Drainage Improvements | Not provided. | Wet Detention Pond | Completed | 2000 | 124 | 54 | A | 124 | $147,478 | Not provided | Not provided | Not provided | N/A | Structural | 2013 | Central Indian River Lagoon | Not provided | Not provided | Not provided | Wet Detention Effciency Calculation and TA | yes | 26.4771 | 35.5277
15293 | City of Palm Bay | Central IRL | A | IR12-21 | 0.56 | 0.48 | 0.02122 | 8.9908 | 1.2547 | 0.19079 | 0.026626 | 1210 | Fixed Single Family Units | PB-11 | Powells Subdivision Paving & Drainage Improvement | Wet detention pond | 694.0 | 18% | 124 | 104.6 | 52% | 53.9 | 123.6517 | City of Palm Bay | N/A | Powell's Subdivision Paving & Drainage Improvements | Not provided. | Wet Detention Pond | Completed | 2000 | 124 | 54 | A | 124 | $147,478 | Not provided | Not provided | Not provided | N/A | Structural | 2013 | Central Indian River Lagoon | Not provided | Not provided | Not provided | Wet Detention Effciency Calculation and TA | yes | 58.5038 | 85.8762
15294 | City of Palm Bay | Central IRL | A | IR12-21 | 0.56 | 0.48 | 0.36895 | 8.9908 | 1.2547 | 3.3171 | 0.46292 | 1750 | Governmental | PB-11 | Powells Subdivision Paving & Drainage Improvement | Wet detention pond | 694.0 | 18% | 124 | 104.6 | 52% | 53.9 | 123.6517 | City of Palm Bay | N/A | Powell's Subdivision Paving & Drainage Improvements | Not provided. | Wet Detention Pond | Completed | 2000 | 124 | 54 | A | 124 | $147,478 | Not provided | Not provided | Not provided | N/A | Structural | 2013 | Central Indian River Lagoon | Not provided | Not provided | Not provided | Wet Detention Effciency Calculation and TA | yes | 159.7375 | 1493.069
15295 | City of Palm Bay | Central IRL | A | IR12-21 | 0.56 | 0.48 | 0.0040601 | 9.5432 | 1.4025 | 0.038746 | 0.0056944 | 1200 | Residential, Medium Density-Two-five dwellingunits per acre | PB-11 | Powells Subdivision Paving & Drainage Improvement | Wet detention pond | 694.0 | 18% | 124 | 104.6 | 52% | 53.9 | 123.6517 | City of Palm Bay | N/A | Powell's Subdivision Paving & Drainage Improvements | Not provided. | Wet Detention Pond | Completed | 2000 | 124 | 54 | A | 124 | $147,478 | Not provided | Not provided | Not provided | N/A | Structural | 2013 | Central Indian River Lagoon | Not provided | Not provided | Not provided | Wet Detention Effciency Calculation and TA | yes | 71.8944 | 16.4305
15296 | City of Palm Bay | Central IRL | A | IR12-21 | 0.56 | 0.48 | 0.033358 | 9.5432 | 1.4025 | 0.31834 | 0.046787 | 1210 | Fixed Single Family Units | PB-11 | Powells Subdivision Paving & Drainage Improvement | Wet detention pond | 694.0 | 18% | 124 | 104.6 | 52% | 53.9 | 123.6517 | City of Palm Bay | N/A | Powell's Subdivision Paving & Drainage Improvements | Not provided. | Wet Detention Pond | Completed | 2000 | 124 | 54 | A | 124 | $147,478 | Not provided | Not provided | Not provided | N/A | Structural | 2013 | Central Indian River Lagoon | Not provided | Not provided | Not provided | Wet Detention Effciency Calculation and TA | yes | 74.1619 | 134.9961
15297 | City of Palm Bay | Central IRL | A | IR12-21 | 0.56 | 0.48 | 0.0099701 | 9.5432 | 1.4025 | 0.095147 | 0.013984 | 1210 | Fixed Single Family Units | PB-11 | Powells Subdivision Paving & Drainage Improvement | Wet detention pond | 694.0 | 18% | 124 | 104.6 | 52% | 53.9 | 123.6517 | City of Palm Bay | N/A | Powell's Subdivision Paving & Drainage Improvements | Not provided. | Wet Detention Pond | Completed | 2000 | 124 | 54 | A | 124 | $147,478 | Not provided | Not provided | Not provided | N/A | Structural | 2013 | Central Indian River Lagoon | Not provided | Not provided | Not provided | Wet Detention Effciency Calculation and TA | yes | 25.3194 | 40.3476
15298 | City of Melbourne | Central IRL | A | IR12-21 | 0.56 | 0.48 | 0.019865 | 8.2513 | 1.1022 | 0.16391 | 0.021895 | 1700 | Institutional (Educational,religious,health and military facilities) | PB-11 | Powells Subdivision Paving & Drainage Improvement | Wet detention pond | 694.0 | 18% | 124 | 104.6 | 52% | 53.9 | 123.6517 | City of Palm Bay | N/A | Powell's Subdivision Paving & Drainage Improvements | Not provided. | Wet Detention Pond | Completed | 2000 | 124 | 54 | A | 124 | $147,478 | Not provided | Not provided | Not provided | N/A | Structural | 2013 | Central Indian River Lagoon | Not provided | Not provided | Not provided | Wet Detention Effciency Calculation and TA | yes | 103.1156 | 80.3888
15299 | City of Melbourne | Central IRL | A | IR12-21 | 0.56 | 0.48 | 0.0034552 | 8.2513 | 1.1022 | 0.02851 | 0.0038084 | 1750 | Governmental | PB-11 | Powells Subdivision Paving & Drainage Improvement | Wet detention pond | 694.0 | 18% | 124 | 104.6 | 52% | 53.9 | 123.6517 | City of Palm Bay | N/A | Powell's Subdivision Paving & Drainage Improvements | Not provided. | Wet Detention Pond | Completed | 2000 | 124 | 54 | A | 124 | $147,478 | Not provided | Not provided | Not provided | N/A | Structural | 2013 | Central Indian River Lagoon | Not provided | Not provided | Not provided | Wet Detention Effciency Calculation and TA | yes | 83.5446 | 13.9826
15300 | City of Palm Bay | Central IRL | A | IR12-21 | 0.56 | 0.48 | 0.033369 | 8.2513 | 1.1022 | 0.27534 | 0.03678 | 1700 | Institutional (Educational,religious,health and military facilities) | PB-11 | Powells Subdivision Paving & Drainage Improvement | Wet detention pond | 694.0 | 18% | 124 | 104.6 | 52% | 53.9 | 123.6517 | City of Palm Bay | N/A | Powell's Subdivision Paving & Drainage Improvements | Not provided. | Wet Detention Pond | Completed | 2000 | 124 | 54 | A | 124 | $147,478 | Not provided | Not provided | Not provided | N/A | Structural | 2013 | Central Indian River Lagoon | Not provided | Not provided | Not provided | Wet Detention Effciency Calculation and TA | yes | 103.0576 | 135.0385
15301 | Agricultural Lands | Central IRL | A | IR12-21 | 0.56 | 0.48 | 0.00087017 | 8.2513 | 1.1022 | 0.00718 | 0.00095913 | 2110 | Improved Pasture | PB-11 | Powells Subdivision Paving & Drainage Improvement | Wet detention pond | 694.0 | 18% | 124 | 104.6 | 52% | 53.9 | 123.6517 | City of Palm Bay | N/A | Powell's Subdivision Paving & Drainage Improvements | Not provided. | Wet Detention Pond | Completed | 2000 | 124 | 54 | A | 124 | $147,478 | Not provided | Not provided | Not provided | N/A | Structural | 2013 | Central Indian River Lagoon | Not provided | Not provided | Not provided | Wet Detention Effciency Calculation and TA | yes | 8.0482 | 3.5214
15302 | City of Palm Bay | Central IRL | A | IR12-21 | 0.56 | 0.48 | 0.31783 | 8.2513 | 1.1022 | 2.6225 | 0.35032 | 1720 | Religious | PB-11 | Powells Subdivision Paving & Drainage Improvement | Wet detention pond | 694.0 | 18% | 124 | 104.6 | 52% | 53.9 | 123.6517 | City of Palm Bay | N/A | Powell's Subdivision Paving & Drainage Improvements | Not provided. | Wet Detention Pond | Completed | 2000 | 124 | 54 | A | 124 | $147,478 | Not provided | Not provided | Not provided | N/A | Structural | 2013 | Central Indian River Lagoon | Not provided | Not provided | Not provided | Wet Detention Effciency Calculation and TA | yes | 151.3576 | 1286.2091
15303 | City of Palm Bay | Central IRL | A | IR12-21 | 0.56 | 0.48 | 0.15935 | 10.6621 | 1.4863 | 1.699 | 0.23684 | 1200 | Residential, Medium Density-Two-five dwellingunits per acre | PB-11 | Powells Subdivision Paving & Drainage Improvement | Wet detention pond | 694.0 | 18% | 124 | 104.6 | 52% | 53.9 | 123.6517 | City of Palm Bay | N/A | Powell's Subdivision Paving & Drainage Improvements | Not provided. | Wet Detention Pond | Completed | 2000 | 124 | 54 | A | 124 | $147,478 | Not provided | Not provided | Not provided | N/A | Structural | 2013 | Central Indian River Lagoon | Not provided | Not provided | Not provided | Wet Detention Effciency Calculation and TA | yes | 131.9628 | 644.8701
15304 | Natural Lands | Central IRL | A | IR12-21 | 0.56 | 0.48 | 0.08987 | 10.6621 | 1.4863 | 0.95821 | 0.13357 | 3200 | Shrub and Brushland | PB-11 | Powells Subdivision Paving & Drainage Improvement | Wet detention pond | 694.0 | 18% | 124 | 104.6 | 52% | 53.9 | 123.6517 | City of Palm Bay | N/A | Powell's Subdivision Paving & Drainage Improvements | Not provided. | Wet Detention Pond | Completed | 2000 | 124 | 54 | A | 124 | $147,478 | Not provided | Not provided | Not provided | N/A | Structural | 2013 | Central Indian River Lagoon | Not provided | Not provided | Not provided | Wet Detention Effciency Calculation and TA | yes | 114.548 | 363.692
15305 | City of Palm Bay | Central IRL | A | IR12-21 | 0.56 | 0.48 | 0.32962 | 10.6621 | 1.4863 | 3.5145 | 0.48992 | 1410 | Retail Sales and Services | PB-11 | Powells Subdivision Paving & Drainage Improvement | Wet detention pond | 694.0 | 18% | 124 | 104.6 | 52% | 53.9 | 123.6517 | City of Palm Bay | N/A | Powell's Subdivision Paving & Drainage Improvements | Not provided. | Wet Detention Pond | Completed | 2000 | 124 | 54 | A | 124 | $147,478 | Not provided | Not provided | Not provided | N/A | Structural | 2013 | Central Indian River Lagoon | Not provided | Not provided | Not provided | Wet Detention Effciency Calculation and TA | yes | 153.3572 | 1333.9298
15306 | City of Palm Bay | Central IRL | A | IR12-21 | 0.56 | 0.48 | 0.03448 | 10.6621 | 1.4863 | 0.36764 | 0.051249 | 1330 | Residential, High density; Multiple Dwelling Units, Low Rise <Two stories or less> | PB-11 | Powells Subdivision Paving & Drainage Improvement | Wet detention pond | 694.0 | 18% | 124 | 104.6 | 52% | 53.9 | 123.6517 | City of Palm Bay | N/A | Powell's Subdivision Paving & Drainage Improvements | Not provided. | Wet Detention Pond | Completed | 2000 | 124 | 54 | A | 124 | $147,478 | Not provided | Not provided | Not provided | N/A | Structural | 2013 | Central Indian River Lagoon | Not provided | Not provided | Not provided | Wet Detention Effciency Calculation and TA | yes | 58.5708 | 139.5376
15307 | City of Palm Bay | Central IRL | A | IR12-21 | 0.56 | 0.48 | 0.0044406 | 10.6621 | 1.4863 | 0.047346 | 0.0066001 | 1210 | Fixed Single Family Units | PB-11 | Powells Subdivision Paving & Drainage Improvement | Wet detention pond | 694.0 | 18% | 124 | 104.6 | 52% | 53.9 | 123.6517 | City of Palm Bay | N/A | Powell's Subdivision Paving & Drainage Improvements | Not provided. | Wet Detention Pond | Completed | 2000 | 124 | 54 | A | 124 | $147,478 | Not provided | Not provided | Not provided | N/A | Structural | 2013 | Central Indian River Lagoon | Not provided | Not provided | Not provided | Wet Detention Effciency Calculation and TA | yes | 18.3073 | 17.9705
15308 | Agricultural Lands | Central IRL | A | IR12-21 | 0.56 | 0.48 | 0.44871 | 7.6054 | 0.90723 | 3.4126 | 0.40708 | 3300 | Mixed Rangeland | PB-11 | Powells Subdivision Paving & Drainage Improvement | Wet detention pond | 694.0 | 18% | 124 | 104.6 | 52% | 53.9 | 123.6517 | City of Palm Bay | N/A | Powell's Subdivision Paving & Drainage Improvements | Not provided. | Wet Detention Pond | Completed | 2000 | 124 | 54 | A | 124 | $147,478 | Not provided | Not provided | Not provided | N/A | Structural | 2013 | Central Indian River Lagoon | Not provided | Not provided | Not provided | Wet Detention Effciency Calculation and TA | yes | 199.9092 | 1815.8651
15309 | City of Palm Bay | Central IRL | A | IR12-21 | 0.56 | 0.48 | 0.16905 | 7.6054 | 0.90723 | 1.2857 | 0.15337 | 1420 | Wholesale Sales and Services <Excluding warehouses associated with industrial use> | PB-11 | Powells Subdivision Paving & Drainage Improvement | Wet detention pond | 694.0 | 18% | 124 | 104.6 | 52% | 53.9 | 123.6517 | City of Palm Bay | N/A | Powell's Subdivision Paving & Drainage Improvements | Not provided. | Wet Detention Pond | Completed | 2000 | 124 | 54 | A | 124 | $147,478 | Not provided | Not provided | Not provided | N/A | Structural | 2013 | Central Indian River Lagoon | Not provided | Not provided | Not provided | Wet Detention Effciency Calculation and TA | yes | 109.6421 | 684.1349
15310 | City of Palm Bay | Central IRL | A | IR12-21 | 0.56 | 0.48 | 0.61776 | 12.1247 | 1.599 | 7.4902 | 0.98779 | 1410 | Retail Sales and Services | PB-11 | Powells Subdivision Paving & Drainage Improvement | Wet detention pond | 694.0 | 18% | 124 | 104.6 | 52% | 53.9 | 123.6517 | City of Palm Bay | N/A | Powell's Subdivision Paving & Drainage Improvements | Not provided. | Wet Detention Pond | Completed | 2000 | 124 | 54 | A | 124 | $147,478 | Not provided | Not provided | Not provided | N/A | Structural | 2013 | Central Indian River Lagoon | Not provided | Not provided | Not provided | Wet Detention Effciency Calculation and TA | yes | 200 | 2500
15311 | Agricultural Lands | Central IRL | A | IR12-21 | 0.56 | 0.48 | 0.1091 | 9.1352 | 1.4839 | 0.99665 | 0.1619 | 2130 | Woodland Pasture | PB-11 | Powells Subdivision Paving & Drainage Improvement | Wet detention pond | 694.0 | 18% | 124 | 104.6 | 52% | 53.9 | 123.6517 | City of Palm Bay | N/A | Powell's Subdivision Paving & Drainage Improvements | Not provided. | Wet Detention Pond | Completed | 2000 | 124 | 54 | A | 124 | $147,478 | Not provided | Not provided | Not provided | N/A | Structural | 2013 | Central Indian River Lagoon | Not provided | Not provided | Not provided | Wet Detention Effciency Calculation and TA | yes | 117.6608 | 441.513
15312 | Agricultural Lands | Central IRL | A | IR12-21 | 0.56 | 0.48 | 0.47347 | 9.1352 | 1.4839 | 4.3253 | 0.7026 | 2130 | Woodland Pasture | PB-11 | Powells Subdivision Paving & Drainage Improvement | Wet detention pond | 694.0 | 18% | 124 | 104.6 | 52% | 53.9 | 123.6517 | City of Palm Bay | N/A | Powell's Subdivision Paving & Drainage Improvements | Not provided. | Wet Detention Pond | Completed | 2000 | 124 | 54 | A | 124 | $147,478 | Not provided | Not provided | Not provided | N/A | Structural | 2013 | Central Indian River Lagoon | Not provided | Not provided | Not provided | Wet Detention Effciency Calculation and TA | yes | 176.6436 | 1916.0787
15313 | City of Palm Bay | Central IRL | A | IR12-21 | 0.56 | 0.48 | 0.16667 | 9.8966 | 1.4812 | 1.6495 | 0.24688 | 1200 | Residential, Medium Density-Two-five dwellingunits per acre | PB-11 | Powells Subdivision Paving & Drainage Improvement | Wet detention pond | 694.0 | 18% | 124 | 104.6 | 52% | 53.9 | 123.6517 | City of Palm Bay | N/A | Powell's Subdivision Paving & Drainage Improvements | Not provided. | Wet Detention Pond | Completed | 2000 | 124 | 54 | A | 124 | $147,478 | Not provided | Not provided | Not provided | N/A | Structural | 2013 | Central Indian River Lagoon | Not provided | Not provided | Not provided | Wet Detention Effciency Calculation and TA | yes | 176.3026 | 674.49
15314 | Agricultural Lands | Central IRL | A | IR12-21 | 0.56 | 0.48 | 0.065448 | 9.8966 | 1.4812 | 0.64772 | 0.096945 | 2130 | Woodland Pasture | PB-11 | Powells Subdivision Paving & Drainage Improvement | Wet detention pond | 694.0 | 18% | 124 | 104.6 | 52% | 53.9 | 123.6517 | City of Palm Bay | N/A | Powell's Subdivision Paving & Drainage Improvements | Not provided. | Wet Detention Pond | Completed | 2000 | 124 | 54 | A | 124 | $147,478 | Not provided | Not provided | Not provided | N/A | Structural | 2013 | Central Indian River Lagoon | Not provided | Not provided | Not provided | Wet Detention Effciency Calculation and TA | yes | 73.9296 | 264.8607
15315 | City of Palm Bay | Central IRL | A | IR12-21 | 0.56 | 0.48 | 0.080006 | 9.8966 | 1.4812 | 0.79179 | 0.11851 | 1210 | Fixed Single Family Units | PB-11 | Powells Subdivision Paving & Drainage Improvement | Wet detention pond | 694.0 | 18% | 124 | 104.6 | 52% | 53.9 | 123.6517 | City of Palm Bay | N/A | Powell's Subdivision Paving & Drainage Improvements | Not provided. | Wet Detention Pond | Completed | 2000 | 124 | 54 | A | 124 | $147,478 | Not provided | Not provided | Not provided | N/A | Structural | 2013 | Central Indian River Lagoon | Not provided | Not provided | Not provided | Wet Detention Effciency Calculation and TA | yes | 97.4759 | 323.7719
15316 | City of Palm Bay | Central IRL | A | IR12-21 | 0.56 | 0.48 | 0.25528 | 9.8966 | 1.4812 | 2.5264 | 0.37813 | 1210 | Fixed Single Family Units | PB-11 | Powells Subdivision Paving & Drainage Improvement | Wet detention pond | 694.0 | 18% | 124 | 104.6 | 52% | 53.9 | 123.6517 | City of Palm Bay | N/A | Powell's Subdivision Paving & Drainage Improvements | Not provided. | Wet Detention Pond | Completed | 2000 | 124 | 54 | A | 124 | $147,478 | Not provided | Not provided | Not provided | N/A | Structural | 2013 | Central Indian River Lagoon | Not provided | Not provided | Not provided | Wet Detention Effciency Calculation and TA | yes | 132.1213 | 1033.0796
15317 | City of Palm Bay | Central IRL | A | IR12-21 | 0.56 | 0.48 | 0.05036 | 9.8966 | 1.4812 | 0.49839 | 0.074594 | 1210 | Fixed Single Family Units | PB-11 | Powells Subdivision Paving & Drainage Improvement | Wet detention pond | 694.0 | 18% | 124 | 104.6 | 52% | 53.9 | 123.6517 | City of Palm Bay | N/A | Powell's Subdivision Paving & Drainage Improvements | Not provided. | Wet Detention Pond | Completed | 2000 | 124 | 54 | A | 124 | $147,478 | Not provided | Not provided | Not provided | N/A | Structural | 2013 | Central Indian River Lagoon | Not provided | Not provided | Not provided | Wet Detention Effciency Calculation and TA | yes | 66.3675 | 203.7979
15318 | City of Palm Bay | Central IRL | A | IR12-21 | 0.56 | 0.48 | 0.35844 | 9.3829 | 1.3449 | 3.3632 | 0.48208 | 1200 | Residential, Medium Density-Two-five dwellingunits per acre | PB-11 | Powells Subdivision Paving & Drainage Improvement | Wet detention pond | 694.0 | 18% | 124 | 104.6 | 52% | 53.9 | 123.6517 | City of Palm Bay | N/A | Powell's Subdivision Paving & Drainage Improvements | Not provided. | Wet Detention Pond | Completed | 2000 | 124 | 54 | A | 124 | $147,478 | Not provided | Not provided | Not provided | N/A | Structural | 2013 | Central Indian River Lagoon | Not provided | Not provided | Not provided | Wet Detention Effciency Calculation and TA | yes | 205.2193 | 1450.5597
15319 | City of Palm Bay | Central IRL | A | IR12-21 | 0.56 | 0.48 | 0.2181 | 9.3829 | 1.3449 | 2.0464 | 0.29334 | 1750 | Governmental | PB-11 | Powells Subdivision Paving & Drainage Improvement | Wet detention pond | 694.0 | 18% | 124 | 104.6 | 52% | 53.9 | 123.6517 | City of Palm Bay | N/A | Powell's Subdivision Paving & Drainage Improvements | Not provided. | Wet Detention Pond | Completed | 2000 | 124 | 54 | A | 124 | $147,478 | Not provided | Not provided | Not provided | N/A | Structural | 2013 | Central Indian River Lagoon | Not provided | Not provided | Not provided | Wet Detention Effciency Calculation and TA | yes | 118.9237 | 882.6297
15320 | City of Palm Bay | Central IRL | A | IR12-21 | 0.56 | 0.48 | 0.016395 | 9.3829 | 1.3449 | 0.15383 | 0.02205 | 1210 | Fixed Single Family Units | PB-11 | Powells Subdivision Paving & Drainage Improvement | Wet detention pond | 694.0 | 18% | 124 | 104.6 | 52% | 53.9 | 123.6517 | City of Palm Bay | N/A | Powell's Subdivision Paving & Drainage Improvements | Not provided. | Wet Detention Pond | Completed | 2000 | 124 | 54 | A | 124 | $147,478 | Not provided | Not provided | Not provided | N/A | Structural | 2013 | Central Indian River Lagoon | Not provided | Not provided | Not provided | Wet Detention Effciency Calculation and TA | yes | 62.6088 | 66.3463
15321 | City of Palm Bay | Central IRL | A | IR12-21 | 0.56 | 0.48 | 0.0011297 | 9.3829 | 1.3449 | 0.0106 | 0.0015194 | 1210 | Fixed Single Family Units | PB-11 | Powells Subdivision Paving & Drainage Improvement | Wet detention pond | 694.0 | 18% | 124 | 104.6 | 52% | 53.9 | 123.6517 | City of Palm Bay | N/A | Powell's Subdivision Paving & Drainage Improvements | Not provided. | Wet Detention Pond | Completed | 2000 | 124 | 54 | A | 124 | $147,478 | Not provided | Not provided | Not provided | N/A | Structural | 2013 | Central Indian River Lagoon | Not provided | Not provided | Not provided | Wet Detention Effciency Calculation and TA | yes | 8.6914 | 4.5717
15322 | City of Palm Bay | Central IRL | A | IR12-21 | 0.56 | 0.48 | 0.023696 | 9.3829 | 1.3449 | 0.22233 | 0.031869 | 1210 | Fixed Single Family Units | PB-11 | Powells Subdivision Paving & Drainage Improvement | Wet detention pond | 694.0 | 18% | 124 | 104.6 | 52% | 53.9 | 123.6517 | City of Palm Bay | N/A | Powell's Subdivision Paving & Drainage Improvements | Not provided. | Wet Detention Pond | Completed | 2000 | 124 | 54 | A | 124 | $147,478 | Not provided | Not provided | Not provided | N/A | Structural | 2013 | Central Indian River Lagoon | Not provided | Not provided | Not provided | Wet Detention Effciency Calculation and TA | yes | 69.3359 | 95.8926
15323 | City of Palm Bay | Central IRL | A | IR12-21 | 0.56 | 0.48 | 0.0097073 | 8.4275 | 1.149 | 0.081808 | 0.011154 | 1200 | Residential, Medium Density-Two-five dwellingunits per acre | PB-11 | Powells Subdivision Paving & Drainage Improvement | Wet detention pond | 694.0 | 18% | 124 | 104.6 | 52% | 53.9 | 123.6517 | City of Palm Bay | N/A | Powell's Subdivision Paving & Drainage Improvements | Not provided. | Wet Detention Pond | Completed | 2000 | 124 | 54 | A | 124 | $147,478 | Not provided | Not provided | Not provided | N/A | Structural | 2013 | Central Indian River Lagoon | Not provided | Not provided | Not provided | Wet Detention Effciency Calculation and TA | yes | 101.5407 | 39.2842
15324 | City of Palm Bay | Central IRL | A | IR12-21 | 0.56 | 0.48 | 0.5033 | 8.4275 | 1.149 | 4.2416 | 0.5783 | 1720 | Religious | PB-11 | Powells Subdivision Paving & Drainage Improvement | Wet detention pond | 694.0 | 18% | 124 | 104.6 | 52% | 53.9 | 123.6517 | City of Palm Bay | N/A | Powell's Subdivision Paving & Drainage Improvements | Not provided. | Wet Detention Pond | Completed | 2000 | 124 | 54 | A | 124 | $147,478 | Not provided | Not provided | Not provided | N/A | Structural | 2013 | Central Indian River Lagoon | Not provided | Not provided | Not provided | Wet Detention Effciency Calculation and TA | yes | 181.5313 | 2036.798
15325 | City of Palm Bay | Central IRL | A | IR12-21 | 0.56 | 0.48 | 0.022358 | 8.4275 | 1.149 | 0.18842 | 0.025689 | 1210 | Fixed Single Family Units | PB-11 | Powells Subdivision Paving & Drainage Improvement | Wet detention pond | 694.0 | 18% | 124 | 104.6 | 52% | 53.9 | 123.6517 | City of Palm Bay | N/A | Powell's Subdivision Paving & Drainage Improvements | Not provided. | Wet Detention Pond | Completed | 2000 | 124 | 54 | A | 124 | $147,478 | Not provided | Not provided | Not provided | N/A | Structural | 2013 | Central Indian River Lagoon | Not provided | Not provided | Not provided | Wet Detention Effciency Calculation and TA | yes | 38.6162 | 90.4783
15326 | City of Palm Bay | Central IRL | A | IR12-21 | 0.56 | 0.48 | 0.018329 | 8.4275 | 1.149 | 0.15446 | 0.02106 | 1210 | Fixed Single Family Units | PB-11 | Powells Subdivision Paving & Drainage Improvement | Wet detention pond | 694.0 | 18% | 124 | 104.6 | 52% | 53.9 | 123.6517 | City of Palm Bay | N/A | Powell's Subdivision Paving & Drainage Improvements | Not provided. | Wet Detention Pond | Completed | 2000 | 124 | 54 | A | 124 | $147,478 | Not provided | Not provided | Not provided | N/A | Structural | 2013 | Central Indian River Lagoon | Not provided | Not provided | Not provided | Wet Detention Effciency Calculation and TA | yes | 34.4828 | 74.1732
15327 | City of Palm Bay | Central IRL | A | IR12-21 | 0.56 | 0.48 | 0.064066 | 8.4275 | 1.149 | 0.53992 | 0.073612 | 1210 | Fixed Single Family Units | PB-11 | Powells Subdivision Paving & Drainage Improvement | Wet detention pond | 694.0 | 18% | 124 | 104.6 | 52% | 53.9 | 123.6517 | City of Palm Bay | N/A | Powell's Subdivision Paving & Drainage Improvements | Not provided. | Wet Detention Pond | Completed | 2000 | 124 | 54 | A | 124 | $147,478 | Not provided | Not provided | Not provided | N/A | Structural | 2013 | Central Indian River Lagoon | Not provided | Not provided | Not provided | Wet Detention Effciency Calculation and TA | yes | 77.9334 | 259.2663
15328 | Natural Lands | Central IRL | A | IR12-21 | 0.56 | 0.48 | 0.10674 | 9.743 | 1.2123 | 1.04 | 0.1294 | 3200 | Shrub and Brushland | PB-11 | Powells Subdivision Paving & Drainage Improvement | Wet detention pond | 694.0 | 18% | 124 | 104.6 | 52% | 53.9 | 123.6517 | City of Palm Bay | N/A | Powell's Subdivision Paving & Drainage Improvements | Not provided. | Wet Detention Pond | Completed | 2000 | 124 | 54 | A | 124 | $147,478 | Not provided | Not provided | Not provided | N/A | Structural | 2013 | Central Indian River Lagoon | Not provided | Not provided | Not provided | Wet Detention Effciency Calculation and TA | yes | 117.2858 | 431.9653
15329 | Natural Lands | Central IRL | A | IR12-21 | 0.56 | 0.48 | 0.1794 | 9.743 | 1.2123 | 1.7479 | 0.21749 | 6460 | Mixed scrub-shrub wetland | PB-11 | Powells Subdivision Paving & Drainage Improvement | Wet detention pond | 694.0 | 18% | 124 | 104.6 | 52% | 53.9 | 123.6517 | City of Palm Bay | N/A | Powell's Subdivision Paving & Drainage Improvements | Not provided. | Wet Detention Pond | Completed | 2000 | 124 | 54 | A | 124 | $147,478 | Not provided | Not provided | Not provided | N/A | Structural | 2013 | Central Indian River Lagoon | Not provided | Not provided | Not provided | Wet Detention Effciency Calculation and TA | yes | 129.0473 | 726.0037
15330 | City of Palm Bay | Central IRL | A | IR12-21 | 0.56 | 0.48 | 0.33162 | 9.743 | 1.2123 | 3.231 | 0.40203 | 1410 | Retail Sales and Services | PB-11 | Powells Subdivision Paving & Drainage Improvement | Wet detention pond | 694.0 | 18% | 124 | 104.6 | 52% | 53.9 | 123.6517 | City of Palm Bay | N/A | Powell's Subdivision Paving & Drainage Improvements | Not provided. | Wet Detention Pond | Completed | 2000 | 124 | 54 | A | 124 | $147,478 | Not provided | Not provided | Not provided | N/A | Structural | 2013 | Central Indian River Lagoon | Not provided | Not provided | Not provided | Wet Detention Effciency Calculation and TA | yes | 153.6812 | 1342.031
15331 | City of Palm Bay | Central IRL | A | IR12-21 | 0.56 | 0.48 | 0.056323 | 8.5639 | 1.1935 | 0.48235 | 0.067221 | 1700 | Institutional (Educational,religious,health and military facilities) | PB-11 | Powells Subdivision Paving & Drainage Improvement | Wet detention pond | 694.0 | 18% | 124 | 104.6 | 52% | 53.9 | 123.6517 | City of Palm Bay | N/A | Powell's Subdivision Paving & Drainage Improvements | Not provided. | Wet Detention Pond | Completed | 2000 | 124 | 54 | A | 124 | $147,478 | Not provided | Not provided | Not provided | N/A | Structural | 2013 | Central Indian River Lagoon | Not provided | Not provided | Not provided | Wet Detention Effciency Calculation and TA | yes | 63.6052 | 227.932
15332 | Agricultural Lands | Central IRL | A | IR12-21 | 0.56 | 0.48 | 0.079164 | 8.5639 | 1.1935 | 0.67795 | 0.09448 | 2110 | Improved Pasture | PB-11 | Powells Subdivision Paving & Drainage Improvement | Wet detention pond | 694.0 | 18% | 124 | 104.6 | 52% | 53.9 | 123.6517 | City of Palm Bay | N/A | Powell's Subdivision Paving & Drainage Improvements | Not provided. | Wet Detention Pond | Completed | 2000 | 124 | 54 | A | 124 | $147,478 | Not provided | Not provided | Not provided | N/A | Structural | 2013 | Central Indian River Lagoon | Not provided | Not provided | Not provided | Wet Detention Effciency Calculation and TA | yes | 80.2935 | 320.3637
15333 | Agricultural Lands | Central IRL | A | IR12-21 | 0.56 | 0.48 | 0.052705 | 8.5639 | 1.1935 | 0.45136 | 0.062902 | 2130 | Woodland Pasture | PB-11 | Powells Subdivision Paving & Drainage Improvement | Wet detention pond | 694.0 | 18% | 124 | 104.6 | 52% | 53.9 | 123.6517 | City of Palm Bay | N/A | Powell's Subdivision Paving & Drainage Improvements | Not provided. | Wet Detention Pond | Completed | 2000 | 124 | 54 | A | 124 | $147,478 | Not provided | Not provided | Not provided | N/A | Structural | 2013 | Central Indian River Lagoon | Not provided | Not provided | Not provided | Wet Detention Effciency Calculation and TA | yes | 108.2732 | 213.2886
15334 | City of Palm Bay | Central IRL | A | IR12-21 | 0.56 | 0.48 | 0.42957 | 8.5639 | 1.1935 | 3.6788 | 0.51269 | 1720 | Religious | PB-11 | Powells Subdivision Paving & Drainage Improvement | Wet detention pond | 694.0 | 18% | 124 | 104.6 | 52% | 53.9 | 123.6517 | City of Palm Bay | N/A | Powell's Subdivision Paving & Drainage Improvements | Not provided. | Wet Detention Pond | Completed | 2000 | 124 | 54 | A | 124 | $147,478 | Not provided | Not provided | Not provided | N/A | Structural | 2013 | Central Indian River Lagoon | Not provided | Not provided | Not provided | Wet Detention Effciency Calculation and TA | yes | 169.4528 | 1738.4157
15335 | City of Palm Bay | Central IRL | A | IR12-21 | 0.56 | 0.48 | 0.21831 | 9.6176 | 1.3833 | 2.0996 | 0.30199 | 1200 | Residential, Medium Density-Two-five dwellingunits per acre | PB-11 | Powells Subdivision Paving & Drainage Improvement | Wet detention pond | 694.0 | 18% | 124 | 104.6 | 52% | 53.9 | 123.6517 | City of Palm Bay | N/A | Powell's Subdivision Paving & Drainage Improvements | Not provided. | Wet Detention Pond | Completed | 2000 | 124 | 54 | A | 124 | $147,478 | Not provided | Not provided | Not provided | N/A | Structural | 2013 | Central Indian River Lagoon | Not provided | Not provided | Not provided | Wet Detention Effciency Calculation and TA | yes | 187.9157 | 883.4622
15336 | Natural Lands | Central IRL | A | IR12-21 | 0.56 | 0.48 | 0.076422 | 9.6176 | 1.3833 | 0.735 | 0.10572 | 6460 | Mixed scrub-shrub wetland | PB-11 | Powells Subdivision Paving & Drainage Improvement | Wet detention pond | 694.0 | 18% | 124 | 104.6 | 52% | 53.9 | 123.6517 | City of Palm Bay | N/A | Powell's Subdivision Paving & Drainage Improvements | Not provided. | Wet Detention Pond | Completed | 2000 | 124 | 54 | A | 124 | $147,478 | Not provided | Not provided | Not provided | N/A | Structural | 2013 | Central Indian River Lagoon | Not provided | Not provided | Not provided | Wet Detention Effciency Calculation and TA | yes | 112.4075 | 309.2686
15337 | City of Palm Bay | Central IRL | A | IR12-21 | 0.56 | 0.48 | 0.082127 | 9.6176 | 1.3833 | 0.78987 | 0.11361 | 1210 | Fixed Single Family Units | PB-11 | Powells Subdivision Paving & Drainage Improvement | Wet detention pond | 694.0 | 18% | 124 | 104.6 | 52% | 53.9 | 123.6517 | City of Palm Bay | N/A | Powell's Subdivision Paving & Drainage Improvements | Not provided. | Wet Detention Pond | Completed | 2000 | 124 | 54 | A | 124 | $147,478 | Not provided | Not provided | Not provided | N/A | Structural | 2013 | Central Indian River Lagoon | Not provided | Not provided | Not provided | Wet Detention Effciency Calculation and TA | yes | 91.8453 | 332.356
15338 | City of Palm Bay | Central IRL | A | IR12-21 | 0.56 | 0.48 | 0.24003 | 9.6176 | 1.3833 | 2.3085 | 0.33203 | 1210 | Fixed Single Family Units | PB-11 | Powells Subdivision Paving & Drainage Improvement | Wet detention pond | 694.0 | 18% | 124 | 104.6 | 52% | 53.9 | 123.6517 | City of Palm Bay | N/A | Powell's Subdivision Paving & Drainage Improvements | Not provided. | Wet Detention Pond | Completed | 2000 | 124 | 54 | A | 124 | $147,478 | Not provided | Not provided | Not provided | N/A | Structural | 2013 | Central Indian River Lagoon | Not provided | Not provided | Not provided | Wet Detention Effciency Calculation and TA | yes | 126.6471 | 971.3599
15339 | City of Palm Bay | Central IRL | A | IR12-21 | 0.56 | 0.48 | 0.00087802 | 9.6176 | 1.3833 | 0.0084444 | 0.0012146 | 1210 | Fixed Single Family Units | PB-11 | Powells Subdivision Paving & Drainage Improvement | Wet detention pond | 694.0 | 18% | 124 | 104.6 | 52% | 53.9 | 123.6517 | City of Palm Bay | N/A | Powell's Subdivision Paving & Drainage Improvements | Not provided. | Wet Detention Pond | Completed | 2000 | 124 | 54 | A | 124 | $147,478 | Not provided | Not provided | Not provided | N/A | Structural | 2013 | Central Indian River Lagoon | Not provided | Not provided | Not provided | Wet Detention Effciency Calculation and TA | yes | 55.9322 | 3.5532
15340 | City of Palm Bay | Central IRL | A | IR12-21 | 0.56 | 0.48 | 0.61776 | 12.1335 | 1.6001 | 7.4956 | 0.98851 | 1410 | Retail Sales and Services | PB-11 | Powells Subdivision Paving & Drainage Improvement | Wet detention pond | 694.0 | 18% | 124 | 104.6 | 52% | 53.9 | 123.6517 | City of Palm Bay | N/A | Powell's Subdivision Paving & Drainage Improvements | Not provided. | Wet Detention Pond | Completed | 2000 | 124 | 54 | A | 124 | $147,478 | Not provided | Not provided | Not provided | N/A | Structural | 2013 | Central Indian River Lagoon | Not provided | Not provided | Not provided | Wet Detention Effciency Calculation and TA | yes | 200 | 2500
15341 | City of Palm Bay | Central IRL | A | IR12-21 | 0.56 | 0.48 | 0.23619 | 9.0716 | 1.2055 | 2.1427 | 0.28473 | 1410 | Retail Sales and Services | PB-11 | Powells Subdivision Paving & Drainage Improvement | Wet detention pond | 694.0 | 18% | 124 | 104.6 | 52% | 53.9 | 123.6517 | City of Palm Bay | N/A | Powell's Subdivision Paving & Drainage Improvements | Not provided. | Wet Detention Pond | Completed | 2000 | 124 | 54 | A | 124 | $147,478 | Not provided | Not provided | Not provided | N/A | Structural | 2013 | Central Indian River Lagoon | Not provided | Not provided | Not provided | Wet Detention Effciency Calculation and TA | yes | 138.2341 | 955.8441
15342 | City of Palm Bay | Central IRL | A | IR12-21 | 0.56 | 0.48 | 0.38157 | 9.0716 | 1.2055 | 3.4614 | 0.45997 | 1410 | Retail Sales and Services | PB-11 | Powells Subdivision Paving & Drainage Improvement | Wet detention pond | 694.0 | 18% | 124 | 104.6 | 52% | 53.9 | 123.6517 | City of Palm Bay | N/A | Powell's Subdivision Paving & Drainage Improvements | Not provided. | Wet Detention Pond | Completed | 2000 | 124 | 54 | A | 124 | $147,478 | Not provided | Not provided | Not provided | N/A | Structural | 2013 | Central Indian River Lagoon | Not provided | Not provided | Not provided | Wet Detention Effciency Calculation and TA | yes | 161.7666 | 1544.1559
15343 | City of Palm Bay | Central IRL | A | IR12-21 | 0.56 | 0.48 | 0.26113 | 10.5345 | 1.3348 | 2.7508 | 0.34856 | 1410 | Retail Sales and Services | PB-11 | Powells Subdivision Paving & Drainage Improvement | Wet detention pond | 694.0 | 18% | 124 | 104.6 | 52% | 53.9 | 123.6517 | City of Palm Bay | N/A | Powell's Subdivision Paving & Drainage Improvements | Not provided. | Wet Detention Pond | Completed | 2000 | 124 | 54 | A | 124 | $147,478 | Not provided | Not provided | Not provided | N/A | Structural | 2013 | Central Indian River Lagoon | Not provided | Not provided | Not provided | Wet Detention Effciency Calculation and TA | yes | 149.1004 | 1056.7409
15344 | City of Palm Bay | Central IRL | A | IR12-21 | 0.56 | 0.48 | 0.00029458 | 8.3629 | 1.0307 | 0.0024635 | 0.00030363 | 1210 | Fixed Single Family Units | PB-11 | Powells Subdivision Paving & Drainage Improvement | Wet detention pond | 694.0 | 18% | 124 | 104.6 | 52% | 53.9 | 123.6517 | City of Palm Bay | N/A | Powell's Subdivision Paving & Drainage Improvements | Not provided. | Wet Detention Pond | Completed | 2000 | 124 | 54 | A | 124 | $147,478 | Not provided | Not provided | Not provided | N/A | Structural | 2013 | Central Indian River Lagoon | Not provided | Not provided | Not provided | Wet Detention Effciency Calculation and TA | yes | 18.518 | 1.1921
15345 | City of Palm Bay | Central IRL | A | IR12-21 | 0.56 | 0.48 | 0.090195 | 8.3629 | 1.0307 | 0.75429 | 0.092968 | 1210 | Fixed Single Family Units | PB-11 | Powells Subdivision Paving & Drainage Improvement | Wet detention pond | 694.0 | 18% | 124 | 104.6 | 52% | 53.9 | 123.6517 | City of Palm Bay | N/A | Powell's Subdivision Paving & Drainage Improvements | Not provided. | Wet Detention Pond | Completed | 2000 | 124 | 54 | A | 124 | $147,478 | Not provided | Not provided | Not provided | N/A | Structural | 2013 | Central Indian River Lagoon | Not provided | Not provided | Not provided | Wet Detention Effciency Calculation and TA | yes | 77.6301 | 365.0046
15346 | City of Palm Bay | Central IRL | A | IR12-21 | 0.56 | 0.48 | 0.08707 | 8.3629 | 1.0307 | 0.72816 | 0.089747 | 1210 | Fixed Single Family Units | PB-11 | Powells Subdivision Paving & Drainage Improvement | Wet detention pond | 694.0 | 18% | 124 | 104.6 | 52% | 53.9 | 123.6517 | City of Palm Bay | N/A | Powell's Subdivision Paving & Drainage Improvements | Not provided. | Wet Detention Pond | Completed | 2000 | 124 | 54 | A | 124 | $147,478 | Not provided | Not provided | Not provided | N/A | Structural | 2013 | Central Indian River Lagoon | Not provided | Not provided | Not provided | Wet Detention Effciency Calculation and TA | yes | 76.6531 | 352.3587
15347 | City of Palm Bay | Central IRL | A | IR12-21 | 0.56 | 0.48 | 0.012784 | 8.3629 | 1.0307 | 0.10691 | 0.013177 | 1210 | Fixed Single Family Units | PB-11 | Powells Subdivision Paving & Drainage Improvement | Wet detention pond | 694.0 | 18% | 124 | 104.6 | 52% | 53.9 | 123.6517 | City of Palm Bay | N/A | Powell's Subdivision Paving & Drainage Improvements | Not provided. | Wet Detention Pond | Completed | 2000 | 124 | 54 | A | 124 | $147,478 | Not provided | Not provided | Not provided | N/A | Structural | 2013 | Central Indian River Lagoon | Not provided | Not provided | Not provided | Wet Detention Effciency Calculation and TA | yes | 35.6822 | 51.7331
15348 | Natural Lands | Central IRL | A | IR12-21 | 0.56 | 0.48 | 0.046787 | 6.451 | 0.59134 | 0.30182 | 0.027667 | 3200 | Shrub and Brushland | PB-11 | Powells Subdivision Paving & Drainage Improvement | Wet detention pond | 694.0 | 18% | 124 | 104.6 | 52% | 53.9 | 123.6517 | City of Palm Bay | N/A | Powell's Subdivision Paving & Drainage Improvements | Not provided. | Wet Detention Pond | Completed | 2000 | 124 | 54 | A | 124 | $147,478 | Not provided | Not provided | Not provided | N/A | Structural | 2013 | Central Indian River Lagoon | Not provided | Not provided | Not provided | Wet Detention Effciency Calculation and TA | yes | 107.574 | 189.3415
15349 | City of Melbourne | Central IRL | A | IR12-21 | 0.56 | 0.48 | 0.11132 | 9.9607 | 1.476 | 1.1088 | 0.1643 | 1200 | Residential, Medium Density-Two-five dwellingunits per acre | PB-11 | Powells Subdivision Paving & Drainage Improvement | Wet detention pond | 694.0 | 18% | 124 | 104.6 | 52% | 53.9 | 123.6517 | City of Palm Bay | N/A | Powell's Subdivision Paving & Drainage Improvements | Not provided. | Wet Detention Pond | Completed | 2000 | 124 | 54 | A | 124 | $147,478 | Not provided | Not provided | Not provided | N/A | Structural | 2013 | Central Indian River Lagoon | Not provided | Not provided | Not provided | Wet Detention Effciency Calculation and TA | yes | 118.0195 | 450.4792
15350 | Natural Lands | Central IRL | A | IR12-21 | 0.56 | 0.48 | 0.0041572 | 9.9607 | 1.476 | 0.041408 | 0.0061358 | 3200 | Shrub and Brushland | PB-11 | Powells Subdivision Paving & Drainage Improvement | Wet detention pond | 694.0 | 18% | 124 | 104.6 | 52% | 53.9 | 123.6517 | City of Palm Bay | N/A | Powell's Subdivision Paving & Drainage Improvements | Not provided. | Wet Detention Pond | Completed | 2000 | 124 | 54 | A | 124 | $147,478 | Not provided | Not provided | Not provided | N/A | Structural | 2013 | Central Indian River Lagoon | Not provided | Not provided | Not provided | Wet Detention Effciency Calculation and TA | yes | 96.5155 | 16.8235
15351 | Natural Lands | Central IRL | A | IR12-21 | 0.56 | 0.48 | 0.00022266 | 9.9607 | 1.476 | 0.0022179 | 0.00032865 | 6460 | Mixed scrub-shrub wetland | PB-11 | Powells Subdivision Paving & Drainage Improvement | Wet detention pond | 694.0 | 18% | 124 | 104.6 | 52% | 53.9 | 123.6517 | City of Palm Bay | N/A | Powell's Subdivision Paving & Drainage Improvements | Not provided. | Wet Detention Pond | Completed | 2000 | 124 | 54 | A | 124 | $147,478 | Not provided | Not provided | Not provided | N/A | Structural | 2013 | Central Indian River Lagoon | Not provided | Not provided | Not provided | Wet Detention Effciency Calculation and TA | yes | 5.0498 | 0.90109
15352 | City of Palm Bay | Central IRL | A | IR12-21 | 0.56 | 0.48 | 0.39593 | 9.9607 | 1.476 | 3.9437 | 0.58438 | 1200 | Residential, Medium Density-Two-five dwellingunits per acre | PB-11 | Powells Subdivision Paving & Drainage Improvement | Wet detention pond | 694.0 | 18% | 124 | 104.6 | 52% | 53.9 | 123.6517 | City of Palm Bay | N/A | Powell's Subdivision Paving & Drainage Improvements | Not provided. | Wet Detention Pond | Completed | 2000 | 124 | 54 | A | 124 | $147,478 | Not provided | Not provided | Not provided | N/A | Structural | 2013 | Central Indian River Lagoon | Not provided | Not provided | Not provided | Wet Detention Effciency Calculation and TA | yes | 177.3066 | 1602.2758
15353 | City of Palm Bay | Central IRL | A | IR12-21 | 0.56 | 0.48 | 0.042734 | 9.9607 | 1.476 | 0.42566 | 0.063074 | 1210 | Fixed Single Family Units | PB-11 | Powells Subdivision Paving & Drainage Improvement | Wet detention pond | 694.0 | 18% | 124 | 104.6 | 52% | 53.9 | 123.6517 | City of Palm Bay | N/A | Powell's Subdivision Paving & Drainage Improvements | Not provided. | Wet Detention Pond | Completed | 2000 | 124 | 54 | A | 124 | $147,478 | Not provided | Not provided | Not provided | N/A | Structural | 2013 | Central Indian River Lagoon | Not provided | Not provided | Not provided | Wet Detention Effciency Calculation and TA | yes | 77.0537 | 172.9375
15354 | City of Palm Bay | Central IRL | A | IR12-21 | 0.56 | 0.48 | 0.040725 | 9.9607 | 1.476 | 0.40565 | 0.060109 | 1210 | Fixed Single Family Units | PB-11 | Powells Subdivision Paving & Drainage Improvement | Wet detention pond | 694.0 | 18% | 124 | 104.6 | 52% | 53.9 | 123.6517 | City of Palm Bay | N/A | Powell's Subdivision Paving & Drainage Improvements | Not provided. | Wet Detention Pond | Completed | 2000 | 124 | 54 | A | 124 | $147,478 | Not provided | Not provided | Not provided | N/A | Structural | 2013 | Central Indian River Lagoon | Not provided | Not provided | Not provided | Wet Detention Effciency Calculation and TA | yes | 80.406 | 164.8099
15355 | City of Melbourne | Central IRL | A | IR12-21 | 0.56 | 0.48 | 0.0015394 | 9.568 | 1.4061 | 0.014729 | 0.0021646 | 1200 | Residential, Medium Density-Two-five dwellingunits per acre | PB-11 | Powells Subdivision Paving & Drainage Improvement | Wet detention pond | 694.0 | 18% | 124 | 104.6 | 52% | 53.9 | 123.6517 | City of Palm Bay | N/A | Powell's Subdivision Paving & Drainage Improvements | Not provided. | Wet Detention Pond | Completed | 2000 | 124 | 54 | A | 124 | $147,478 | Not provided | Not provided | Not provided | N/A | Structural | 2013 | Central Indian River Lagoon | Not provided | Not provided | Not provided | Wet Detention Effciency Calculation and TA | yes | 9.9888 | 6.2295
15356 | City of Palm Bay | Central IRL | A | IR12-21 | 0.56 | 0.48 | 0.247 | 9.568 | 1.4061 | 2.3633 | 0.34732 | 1200 | Residential, Medium Density-Two-five dwellingunits per acre | PB-11 | Powells Subdivision Paving & Drainage Improvement | Wet detention pond | 694.0 | 18% | 124 | 104.6 | 52% | 53.9 | 123.6517 | City of Palm Bay | N/A | Powell's Subdivision Paving & Drainage Improvements | Not provided. | Wet Detention Pond | Completed | 2000 | 124 | 54 | A | 124 | $147,478 | Not provided | Not provided | Not provided | N/A | Structural | 2013 | Central Indian River Lagoon | Not provided | Not provided | Not provided | Wet Detention Effciency Calculation and TA | yes | 167.3387 | 999.5855
15357 | City of Melbourne | Central IRL | A | IR12-21 | 0.56 | 0.48 | 0.00021113 | 7.2489 | 0.84359 | 0.0015304 | 0.00017811 | 1700 | Institutional (Educational,religious,health and military facilities) | PB-11 | Powells Subdivision Paving & Drainage Improvement | Wet detention pond | 694.0 | 18% | 124 | 104.6 | 52% | 53.9 | 123.6517 | City of Palm Bay | N/A | Powell's Subdivision Paving & Drainage Improvements | Not provided. | Wet Detention Pond | Completed | 2000 | 124 | 54 | A | 124 | $147,478 | Not provided | Not provided | Not provided | N/A | Structural | 2013 | Central Indian River Lagoon | Not provided | Not provided | Not provided | Wet Detention Effciency Calculation and TA | yes | 6.0279 | 0.85441
15358 | Agricultural Lands | Central IRL | A | IR12-21 | 0.56 | 0.48 | 0.0020872 | 7.2489 | 0.84359 | 0.01513 | 0.0017608 | 2130 | Woodland Pasture | PB-11 | Powells Subdivision Paving & Drainage Improvement | Wet detention pond | 694.0 | 18% | 124 | 104.6 | 52% | 53.9 | 123.6517 | City of Palm Bay | N/A | Powell's Subdivision Paving & Drainage Improvements | Not provided. | Wet Detention Pond | Completed | 2000 | 124 | 54 | A | 124 | $147,478 | Not provided | Not provided | Not provided | N/A | Structural | 2013 | Central Indian River Lagoon | Not provided | Not provided | Not provided | Wet Detention Effciency Calculation and TA | yes | 70.2429 | 8.4467
15359 | Natural Lands | Central IRL | A | IR12-21 | 0.56 | 0.48 | 0.028208 | 7.2489 | 0.84359 | 0.20448 | 0.023796 | 3200 | Shrub and Brushland | PB-11 | Powells Subdivision Paving & Drainage Improvement | Wet detention pond | 694.0 | 18% | 124 | 104.6 | 52% | 53.9 | 123.6517 | City of Palm Bay | N/A | Powell's Subdivision Paving & Drainage Improvements | Not provided. | Wet Detention Pond | Completed | 2000 | 124 | 54 | A | 124 | $147,478 | Not provided | Not provided | Not provided | N/A | Structural | 2013 | Central Indian River Lagoon | Not provided | Not provided | Not provided | Wet Detention Effciency Calculation and TA | yes | 81.1661 | 114.154
15360 | City of Palm Bay | Central IRL | A | IR12-21 | 0.56 | 0.48 | 0.26739 | 9.9557 | 1.5877 | 2.6621 | 0.42453 | 1200 | Residential, Medium Density-Two-five dwellingunits per acre | PB-11 | Powells Subdivision Paving & Drainage Improvement | Wet detention pond | 694.0 | 18% | 124 | 104.6 | 52% | 53.9 | 123.6517 | City of Palm Bay | N/A | Powell's Subdivision Paving & Drainage Improvements | Not provided. | Wet Detention Pond | Completed | 2000 | 124 | 54 | A | 124 | $147,478 | Not provided | Not provided | Not provided | N/A | Structural | 2013 | Central Indian River Lagoon | Not provided | Not provided | Not provided | Wet Detention Effciency Calculation and TA | yes | 279.9401 | 1082.1047
15361 | City of Palm Bay | Central IRL | A | IR12-21 | 0.56 | 0.48 | 0.12337 | 9.9557 | 1.5877 | 1.2282 | 0.19587 | 1210 | Fixed Single Family Units | PB-11 | Powells Subdivision Paving & Drainage Improvement | Wet detention pond | 694.0 | 18% | 124 | 104.6 | 52% | 53.9 | 123.6517 | City of Palm Bay | N/A | Powell's Subdivision Paving & Drainage Improvements | Not provided. | Wet Detention Pond | Completed | 2000 | 124 | 54 | A | 124 | $147,478 | Not provided | Not provided | Not provided | N/A | Structural | 2013 | Central Indian River Lagoon | Not provided | Not provided | Not provided | Wet Detention Effciency Calculation and TA | yes | 106.0282 | 499.2569
15362 | City of Palm Bay | Central IRL | A | IR12-21 | 0.56 | 0.48 | 0.025215 | 9.9557 | 1.5877 | 0.25103 | 0.040033 | 1210 | Fixed Single Family Units | PB-11 | Powells Subdivision Paving & Drainage Improvement | Wet detention pond | 694.0 | 18% | 124 | 104.6 | 52% | 53.9 | 123.6517 | City of Palm Bay | N/A | Powell's Subdivision Paving & Drainage Improvements | Not provided. | Wet Detention Pond | Completed | 2000 | 124 | 54 | A | 124 | $147,478 | Not provided | Not provided | Not provided | N/A | Structural | 2013 | Central Indian River Lagoon | Not provided | Not provided | Not provided | Wet Detention Effciency Calculation and TA | yes | 41.419 | 102.0415
15363 | City of Palm Bay | Central IRL | A | IR12-21 | 0.56 | 0.48 | 0.01605 | 9.9557 | 1.5877 | 0.15979 | 0.025481 | 1210 | Fixed Single Family Units | PB-11 | Powells Subdivision Paving & Drainage Improvement | Wet detention pond | 694.0 | 18% | 124 | 104.6 | 52% | 53.9 | 123.6517 | City of Palm Bay | N/A | Powell's Subdivision Paving & Drainage Improvements | Not provided. | Wet Detention Pond | Completed | 2000 | 124 | 54 | A | 124 | $147,478 | Not provided | Not provided | Not provided | N/A | Structural | 2013 | Central Indian River Lagoon | Not provided | Not provided | Not provided | Wet Detention Effciency Calculation and TA | yes | 32.4582 | 64.9507
15364 | City of Palm Bay | Central IRL | A | IR12-21 | 0.56 | 0.48 | 0.03345 | 9.9557 | 1.5877 | 0.33302 | 0.053107 | 1210 | Fixed Single Family Units | PB-11 | Powells Subdivision Paving & Drainage Improvement | Wet detention pond | 694.0 | 18% | 124 | 104.6 | 52% | 53.9 | 123.6517 | City of Palm Bay | N/A | Powell's Subdivision Paving & Drainage Improvements | Not provided. | Wet Detention Pond | Completed | 2000 | 124 | 54 | A | 124 | $147,478 | Not provided | Not provided | Not provided | N/A | Structural | 2013 | Central Indian River Lagoon | Not provided | Not provided | Not provided | Wet Detention Effciency Calculation and TA | yes | 48.3995 | 135.3675
15365 | City of Palm Bay | Central IRL | A | IR12-21 | 0.56 | 0.48 | 0.15229 | 9.9557 | 1.5877 | 1.5161 | 0.24178 | 1330 | Residential, High density; Multiple Dwelling Units, Low Rise <Two stories or less> | PB-11 | Powells Subdivision Paving & Drainage Improvement | Wet detention pond | 694.0 | 18% | 124 | 104.6 | 52% | 53.9 | 123.6517 | City of Palm Bay | N/A | Powell's Subdivision Paving & Drainage Improvements | Not provided. | Wet Detention Pond | Completed | 2000 | 124 | 54 | A | 124 | $147,478 | Not provided | Not provided | Not provided | N/A | Structural | 2013 | Central Indian River Lagoon | Not provided | Not provided | Not provided | Wet Detention Effciency Calculation and TA | yes | 111.7628 | 616.2787
15366 | City of Palm Bay | Central IRL | A | IR12-21 | 0.56 | 0.48 | 0.11685 | 7.5329 | 1.0274 | 0.88026 | 0.12006 | 1200 | Residential, Medium Density-Two-five dwellingunits per acre | PB-11 | Powells Subdivision Paving & Drainage Improvement | Wet detention pond | 694.0 | 18% | 124 | 104.6 | 52% | 53.9 | 123.6517 | City of Palm Bay | N/A | Powell's Subdivision Paving & Drainage Improvements | Not provided. | Wet Detention Pond | Completed | 2000 | 124 | 54 | A | 124 | $147,478 | Not provided | Not provided | Not provided | N/A | Structural | 2013 | Central Indian River Lagoon | Not provided | Not provided | Not provided | Wet Detention Effciency Calculation and TA | yes | 109.7595 | 472.8937
15367 | Natural Lands | Central IRL | A | IR12-21 | 0.56 | 0.48 | 0.14976 | 7.5329 | 1.0274 | 1.1281 | 0.15387 | 3200 | Shrub and Brushland | PB-11 | Powells Subdivision Paving & Drainage Improvement | Wet detention pond | 694.0 | 18% | 124 | 104.6 | 52% | 53.9 | 123.6517 | City of Palm Bay | N/A | Powell's Subdivision Paving & Drainage Improvements | Not provided. | Wet Detention Pond | Completed | 2000 | 124 | 54 | A | 124 | $147,478 | Not provided | Not provided | Not provided | N/A | Structural | 2013 | Central Indian River Lagoon | Not provided | Not provided | Not provided | Wet Detention Effciency Calculation and TA | yes | 144.5224 | 606.0458
15368 | City of Palm Bay | Central IRL | A | IR12-21 | 0.56 | 0.48 | 0.33343 | 7.5329 | 1.0274 | 2.5117 | 0.34258 | 1410 | Retail Sales and Services | PB-11 | Powells Subdivision Paving & Drainage Improvement | Wet detention pond | 694.0 | 18% | 124 | 104.6 | 52% | 53.9 | 123.6517 | City of Palm Bay | N/A | Powell's Subdivision Paving & Drainage Improvements | Not provided. | Wet Detention Pond | Completed | 2000 | 124 | 54 | A | 124 | $147,478 | Not provided | Not provided | Not provided | N/A | Structural | 2013 | Central Indian River Lagoon | Not provided | Not provided | Not provided | Wet Detention Effciency Calculation and TA | yes | 153.9735 | 1349.3354
15369 | City of Palm Bay | Central IRL | A | IR12-21 | 0.56 | 0.48 | 0.017724 | 7.5329 | 1.0274 | 0.13351 | 0.01821 | 1210 | Fixed Single Family Units | PB-11 | Powells Subdivision Paving & Drainage Improvement | Wet detention pond | 694.0 | 18% | 124 | 104.6 | 52% | 53.9 | 123.6517 | City of Palm Bay | N/A | Powell's Subdivision Paving & Drainage Improvements | Not provided. | Wet Detention Pond | Completed | 2000 | 124 | 54 | A | 124 | $147,478 | Not provided | Not provided | Not provided | N/A | Structural | 2013 | Central Indian River Lagoon | Not provided | Not provided | Not provided | Wet Detention Effciency Calculation and TA | yes | 58.6463 | 71.7251
15370 | City of Palm Bay | Central IRL | A | IR12-21 | 0.56 | 0.48 | 0.057183 | 10.2893 | 1.7419 | 0.58837 | 0.099606 | 1200 | Residential, Medium Density-Two-five dwellingunits per acre | PB-11 | Powells Subdivision Paving & Drainage Improvement | Wet detention pond | 694.0 | 18% | 124 | 104.6 | 52% | 53.9 | 123.6517 | City of Palm Bay | N/A | Powell's Subdivision Paving & Drainage Improvements | Not provided. | Wet Detention Pond | Completed | 2000 | 124 | 54 | A | 124 | $147,478 | Not provided | Not provided | Not provided | N/A | Structural | 2013 | Central Indian River Lagoon | Not provided | Not provided | Not provided | Wet Detention Effciency Calculation and TA | yes | 61.2156 | 231.4109
15371 | City of Palm Bay | Central IRL | A | IR12-21 | 0.56 | 0.48 | 0.0063294 | 10.2893 | 1.7419 | 0.065125 | 0.011025 | 1210 | Fixed Single Family Units | PB-11 | Powells Subdivision Paving & Drainage Improvement | Wet detention pond | 694.0 | 18% | 124 | 104.6 | 52% | 53.9 | 123.6517 | City of Palm Bay | N/A | Powell's Subdivision Paving & Drainage Improvements | Not provided. | Wet Detention Pond | Completed | 2000 | 124 | 54 | A | 124 | $147,478 | Not provided | Not provided | Not provided | N/A | Structural | 2013 | Central Indian River Lagoon | Not provided | Not provided | Not provided | Wet Detention Effciency Calculation and TA | yes | 66.1903 | 25.6142
15372 | City of Palm Bay | Central IRL | A | IR12-21 | 0.56 | 0.48 | 0.11142 | 10.2893 | 1.7419 | 1.1464 | 0.19408 | 1330 | Residential, High density; Multiple Dwelling Units, Low Rise <Two stories or less> | PB-11 | Powells Subdivision Paving & Drainage Improvement | Wet detention pond | 694.0 | 18% | 124 | 104.6 | 52% | 53.9 | 123.6517 | City of Palm Bay | N/A | Powell's Subdivision Paving & Drainage Improvements | Not provided. | Wet Detention Pond | Completed | 2000 | 124 | 54 | A | 124 | $147,478 | Not provided | Not provided | Not provided | N/A | Structural | 2013 | Central Indian River Lagoon | Not provided | Not provided | Not provided | Wet Detention Effciency Calculation and TA | yes | 96.8966 | 450.8906
15373 | City of Palm Bay | Central IRL | A | IR12-21 | 0.56 | 0.48 | 0.094509 | 10.2893 | 1.7419 | 0.97243 | 0.16462 | 1300 | Residential, High Density | PB-11 | Powells Subdivision Paving & Drainage Improvement | Wet detention pond | 694.0 | 18% | 124 | 104.6 | 52% | 53.9 | 123.6517 | City of Palm Bay | N/A | Powell's Subdivision Paving & Drainage Improvements | Not provided. | Wet Detention Pond | Completed | 2000 | 124 | 54 | A | 124 | $147,478 | Not provided | Not provided | Not provided | N/A | Structural | 2013 | Central Indian River Lagoon | Not provided | Not provided | Not provided | Wet Detention Effciency Calculation and TA | yes | 78.6015 | 382.4647
15374 | City of Palm Bay | Central IRL | A | IR12-21 | 0.56 | 0.48 | 0.1158 | 10.2893 | 1.7419 | 1.1915 | 0.20171 | 1210 | Fixed Single Family Units | PB-11 | Powells Subdivision Paving & Drainage Improvement | Wet detention pond | 694.0 | 18% | 124 | 104.6 | 52% | 53.9 | 123.6517 | City of Palm Bay | N/A | Powell's Subdivision Paving & Drainage Improvements | Not provided. | Wet Detention Pond | Completed | 2000 | 124 | 54 | A | 124 | $147,478 | Not provided | Not provided | Not provided | N/A | Structural | 2013 | Central Indian River Lagoon | Not provided | Not provided | Not provided | Wet Detention Effciency Calculation and TA | yes | 95.0244 | 468.6361
15375 | City of Palm Bay | Central IRL | A | IR12-21 | 0.56 | 0.48 | 0.062686 | 10.2893 | 1.7419 | 0.645 | 0.10919 | 1300 | Residential, High Density | PB-11 | Powells Subdivision Paving & Drainage Improvement | Wet detention pond | 694.0 | 18% | 124 | 104.6 | 52% | 53.9 | 123.6517 | City of Palm Bay | N/A | Powell's Subdivision Paving & Drainage Improvements | Not provided. | Wet Detention Pond | Completed | 2000 | 124 | 54 | A | 124 | $147,478 | Not provided | Not provided | Not provided | N/A | Structural | 2013 | Central Indian River Lagoon | Not provided | Not provided | Not provided | Wet Detention Effciency Calculation and TA | yes | 63.9362 | 253.6827
15376 | City of Palm Bay | Central IRL | A | IR12-21 | 0.56 | 0.48 | 0.1006 | 10.2893 | 1.7419 | 1.0351 | 0.17524 | 1210 | Fixed Single Family Units | PB-11 | Powells Subdivision Paving & Drainage Improvement | Wet detention pond | 694.0 | 18% | 124 | 104.6 | 52% | 53.9 | 123.6517 | City of Palm Bay | N/A | Powell's Subdivision Paving & Drainage Improvements | Not provided. | Wet Detention Pond | Completed | 2000 | 124 | 54 | A | 124 | $147,478 | Not provided | Not provided | Not provided | N/A | Structural | 2013 | Central Indian River Lagoon | Not provided | Not provided | Not provided | Wet Detention Effciency Calculation and TA | yes | 90.4819 | 407.1238
15377 | City of Palm Bay | Central IRL | A | IR12-21 | 0.56 | 0.48 | 0.069233 | 10.2893 | 1.7419 | 0.71236 | 0.1206 | 1210 | Fixed Single Family Units | PB-11 | Powells Subdivision Paving & Drainage Improvement | Wet detention pond | 694.0 | 18% | 124 | 104.6 | 52% | 53.9 | 123.6517 | City of Palm Bay | N/A | Powell's Subdivision Paving & Drainage Improvements | Not provided. | Wet Detention Pond | Completed | 2000 | 124 | 54 | A | 124 | $147,478 | Not provided | Not provided | Not provided | N/A | Structural | 2013 | Central Indian River Lagoon | Not provided | Not provided | Not provided | Wet Detention Effciency Calculation and TA | yes | 83.1293 | 280.177
15378 | City of Palm Bay | Central IRL | A | IR12-21 | 0.56 | 0.48 | 0.29092 | 7.1681 | 0.96011 | 2.0853 | 0.27931 | 1410 | Retail Sales and Services | PB-11 | Powells Subdivision Paving & Drainage Improvement | Wet detention pond | 694.0 | 18% | 124 | 104.6 | 52% | 53.9 | 123.6517 | City of Palm Bay | N/A | Powell's Subdivision Paving & Drainage Improvements | Not provided. | Wet Detention Pond | Completed | 2000 | 124 | 54 | A | 124 | $147,478 | Not provided | Not provided | Not provided | N/A | Structural | 2013 | Central Indian River Lagoon | Not provided | Not provided | Not provided | Wet Detention Effciency Calculation and TA | yes | 147.0925 | 1177.3102
15379 | City of Palm Bay | Central IRL | A | IR12-21 | 0.56 | 0.48 | 0.32684 | 7.1681 | 0.96011 | 2.3429 | 0.3138 | 1420 | Wholesale Sales and Services <Excluding warehouses associated with industrial use> | PB-11 | Powells Subdivision Paving & Drainage Improvement | Wet detention pond | 694.0 | 18% | 124 | 104.6 | 52% | 53.9 | 123.6517 | City of Palm Bay | N/A | Powell's Subdivision Paving & Drainage Improvements | Not provided. | Wet Detention Pond | Completed | 2000 | 124 | 54 | A | 124 | $147,478 | Not provided | Not provided | Not provided | N/A | Structural | 2013 | Central Indian River Lagoon | Not provided | Not provided | Not provided | Wet Detention Effciency Calculation and TA | yes | 152.9077 | 1322.6898
15380 | City of Palm Bay | Central IRL | A | IR12-21 | 0.56 | 0.48 | 0.27224 | 9.6978 | 1.431 | 2.6402 | 0.38959 | 1200 | Residential, Medium Density-Two-five dwellingunits per acre | PB-11 | Powells Subdivision Paving & Drainage Improvement | Wet detention pond | 694.0 | 18% | 124 | 104.6 | 52% | 53.9 | 123.6517 | City of Palm Bay | N/A | Powell's Subdivision Paving & Drainage Improvements | Not provided. | Wet Detention Pond | Completed | 2000 | 124 | 54 | A | 124 | $147,478 | Not provided | Not provided | Not provided | N/A | Structural | 2013 | Central Indian River Lagoon | Not provided | Not provided | Not provided | Wet Detention Effciency Calculation and TA | yes | 191.9414 | 1101.7298
15381 | City of Palm Bay | Central IRL | A | IR12-21 | 0.56 | 0.48 | 0.10805 | 9.6978 | 1.431 | 1.0478 | 0.15462 | 1210 | Fixed Single Family Units | PB-11 | Powells Subdivision Paving & Drainage Improvement | Wet detention pond | 694.0 | 18% | 124 | 104.6 | 52% | 53.9 | 123.6517 | City of Palm Bay | N/A | Powell's Subdivision Paving & Drainage Improvements | Not provided. | Wet Detention Pond | Completed | 2000 | 124 | 54 | A | 124 | $147,478 | Not provided | Not provided | Not provided | N/A | Structural | 2013 | Central Indian River Lagoon | Not provided | Not provided | Not provided | Wet Detention Effciency Calculation and TA | yes | 94.4386 | 437.2544
15382 | City of Palm Bay | Central IRL | A | IR12-21 | 0.56 | 0.48 | 0.12379 | 9.6978 | 1.431 | 1.2005 | 0.17715 | 1210 | Fixed Single Family Units | PB-11 | Powells Subdivision Paving & Drainage Improvement | Wet detention pond | 694.0 | 18% | 124 | 104.6 | 52% | 53.9 | 123.6517 | City of Palm Bay | N/A | Powell's Subdivision Paving & Drainage Improvements | Not provided. | Wet Detention Pond | Completed | 2000 | 124 | 54 | A | 124 | $147,478 | Not provided | Not provided | Not provided | N/A | Structural | 2013 | Central Indian River Lagoon | Not provided | Not provided | Not provided | Wet Detention Effciency Calculation and TA | yes | 98.5073 | 500.9785
15383 | City of Palm Bay | Central IRL | A | IR12-21 | 0.56 | 0.48 | 0.053384 | 9.6978 | 1.431 | 0.51771 | 0.076394 | 1210 | Fixed Single Family Units | PB-11 | Powells Subdivision Paving & Drainage Improvement | Wet detention pond | 694.0 | 18% | 124 | 104.6 | 52% | 53.9 | 123.6517 | City of Palm Bay | N/A | Powell's Subdivision Paving & Drainage Improvements | Not provided. | Wet Detention Pond | Completed | 2000 | 124 | 54 | A | 124 | $147,478 | Not provided | Not provided | Not provided | N/A | Structural | 2013 | Central Indian River Lagoon | Not provided | Not provided | Not provided | Wet Detention Effciency Calculation and TA | yes | 58.8195 | 216.0357
15384 | City of Palm Bay | Central IRL | A | IR12-21 | 0.56 | 0.48 | 0.043842 | 9.6978 | 1.431 | 0.42517 | 0.06274 | 1210 | Fixed Single Family Units | PB-11 | Powells Subdivision Paving & Drainage Improvement | Wet detention pond | 694.0 | 18% | 124 | 104.6 | 52% | 53.9 | 123.6517 | City of Palm Bay | N/A | Powell's Subdivision Paving & Drainage Improvements | Not provided. | Wet Detention Pond | Completed | 2000 | 124 | 54 | A | 124 | $147,478 | Not provided | Not provided | Not provided | N/A | Structural | 2013 | Central Indian River Lagoon | Not provided | Not provided | Not provided | Wet Detention Effciency Calculation and TA | yes | 83.307 | 177.4233
15385 | City of Palm Bay | Central IRL | A | IR12-21 | 0.56 | 0.48 | 0.016452 | 9.6978 | 1.431 | 0.15955 | 0.023543 | 1210 | Fixed Single Family Units | PB-11 | Powells Subdivision Paving & Drainage Improvement | Wet detention pond | 694.0 | 18% | 124 | 104.6 | 52% | 53.9 | 123.6517 | City of Palm Bay | N/A | Powell's Subdivision Paving & Drainage Improvements | Not provided. | Wet Detention Pond | Completed | 2000 | 124 | 54 | A | 124 | $147,478 | Not provided | Not provided | Not provided | N/A | Structural | 2013 | Central Indian River Lagoon | Not provided | Not provided | Not provided | Wet Detention Effciency Calculation and TA | yes | 36.4497 | 66.5783
15386 | City of Palm Bay | Central IRL | A | IR12-21 | 0.56 | 0.48 | 0.26687 | 9.5363 | 1.4015 | 2.545 | 0.37403 | 1200 | Residential, Medium Density-Two-five dwellingunits per acre | PB-11 | Powells Subdivision Paving & Drainage Improvement | Wet detention pond | 694.0 | 18% | 124 | 104.6 | 52% | 53.9 | 123.6517 | City of Palm Bay | N/A | Powell's Subdivision Paving & Drainage Improvements | Not provided. | Wet Detention Pond | Completed | 2000 | 124 | 54 | A | 124 | $147,478 | Not provided | Not provided | Not provided | N/A | Structural | 2013 | Central Indian River Lagoon | Not provided | Not provided | Not provided | Wet Detention Effciency Calculation and TA | yes | 177.7346 | 1079.986
15387 | City of Palm Bay | Central IRL | A | IR12-21 | 0.56 | 0.48 | 0.0022884 | 9.5363 | 1.4015 | 0.021823 | 0.0032073 | 1210 | Fixed Single Family Units | PB-11 | Powells Subdivision Paving & Drainage Improvement | Wet detention pond | 694.0 | 18% | 124 | 104.6 | 52% | 53.9 | 123.6517 | City of Palm Bay | N/A | Powell's Subdivision Paving & Drainage Improvements | Not provided. | Wet Detention Pond | Completed | 2000 | 124 | 54 | A | 124 | $147,478 | Not provided | Not provided | Not provided | N/A | Structural | 2013 | Central Indian River Lagoon | Not provided | Not provided | Not provided | Wet Detention Effciency Calculation and TA | yes | 12.2804 | 9.2609
15388 | City of Palm Bay | Central IRL | A | IR12-21 | 0.56 | 0.48 | 0.094544 | 9.5363 | 1.4015 | 0.9016 | 0.13251 | 1210 | Fixed Single Family Units | PB-11 | Powells Subdivision Paving & Drainage Improvement | Wet detention pond | 694.0 | 18% | 124 | 104.6 | 52% | 53.9 | 123.6517 | City of Palm Bay | N/A | Powell's Subdivision Paving & Drainage Improvements | Not provided. | Wet Detention Pond | Completed | 2000 | 124 | 54 | A | 124 | $147,478 | Not provided | Not provided | Not provided | N/A | Structural | 2013 | Central Indian River Lagoon | Not provided | Not provided | Not provided | Wet Detention Effciency Calculation and TA | yes | 89.6368 | 382.6051
15389 | City of Palm Bay | Central IRL | A | IR12-21 | 0.56 | 0.48 | 0.18855 | 9.5363 | 1.4015 | 1.7981 | 0.26426 | 1210 | Fixed Single Family Units | PB-11 | Powells Subdivision Paving & Drainage Improvement | Wet detention pond | 694.0 | 18% | 124 | 104.6 | 52% | 53.9 | 123.6517 | City of Palm Bay | N/A | Powell's Subdivision Paving & Drainage Improvements | Not provided. | Wet Detention Pond | Completed | 2000 | 124 | 54 | A | 124 | $147,478 | Not provided | Not provided | Not provided | N/A | Structural | 2013 | Central Indian River Lagoon | Not provided | Not provided | Not provided | Wet Detention Effciency Calculation and TA | yes | 112.7187 | 763.0431
15390 | City of Palm Bay | Central IRL | A | IR12-21 | 0.56 | 0.48 | 0.013771 | 9.5363 | 1.4015 | 0.13132 | 0.019301 | 1210 | Fixed Single Family Units | PB-11 | Powells Subdivision Paving & Drainage Improvement | Wet detention pond | 694.0 | 18% | 124 | 104.6 | 52% | 53.9 | 123.6517 | City of Palm Bay | N/A | Powell's Subdivision Paving & Drainage Improvements | Not provided. | Wet Detention Pond | Completed | 2000 | 124 | 54 | A | 124 | $147,478 | Not provided | Not provided | Not provided | N/A | Structural | 2013 | Central Indian River Lagoon | Not provided | Not provided | Not provided | Wet Detention Effciency Calculation and TA | yes | 67.549 | 55.7289
15391 | City of Palm Bay | Central IRL | A | IR12-21 | 0.56 | 0.48 | 0.051735 | 9.5363 | 1.4015 | 0.49336 | 0.072509 | 1210 | Fixed Single Family Units | PB-11 | Powells Subdivision Paving & Drainage Improvement | Wet detention pond | 694.0 | 18% | 124 | 104.6 | 52% | 53.9 | 123.6517 | City of Palm Bay | N/A | Powell's Subdivision Paving & Drainage Improvements | Not provided. | Wet Detention Pond | Completed | 2000 | 124 | 54 | A | 124 | $147,478 | Not provided | Not provided | Not provided | N/A | Structural | 2013 | Central Indian River Lagoon | Not provided | Not provided | Not provided | Wet Detention Effciency Calculation and TA | yes | 58.1128 | 209.3656
15392 | City of Palm Bay | Central IRL | A | IR12-21 | 0.56 | 0.48 | 0.48127 | 9.4906 | 1.3443 | 4.5675 | 0.64699 | 1200 | Residential, Medium Density-Two-five dwellingunits per acre | PB-11 | Powells Subdivision Paving & Drainage Improvement | Wet detention pond | 694.0 | 18% | 124 | 104.6 | 52% | 53.9 | 123.6517 | City of Palm Bay | N/A | Powell's Subdivision Paving & Drainage Improvements | Not provided. | Wet Detention Pond | Completed | 2000 | 124 | 54 | A | 124 | $147,478 | Not provided | Not provided | Not provided | N/A | Structural | 2013 | Central Indian River Lagoon | Not provided | Not provided | Not provided | Wet Detention Effciency Calculation and TA | yes | 191.1427 | 1947.6188
15393 | Natural Lands | Central IRL | A | IR12-21 | 0.56 | 0.48 | 0.11196 | 9.4906 | 1.3443 | 1.0626 | 0.15051 | 6460 | Mixed scrub-shrub wetland | PB-11 | Powells Subdivision Paving & Drainage Improvement | Wet detention pond | 694.0 | 18% | 124 | 104.6 | 52% | 53.9 | 123.6517 | City of Palm Bay | N/A | Powell's Subdivision Paving & Drainage Improvements | Not provided. | Wet Detention Pond | Completed | 2000 | 124 | 54 | A | 124 | $147,478 | Not provided | Not provided | Not provided | N/A | Structural | 2013 | Central Indian River Lagoon | Not provided | Not provided | Not provided | Wet Detention Effciency Calculation and TA | yes | 155.3531 | 453.0777
15394 | City of Palm Bay | Central IRL | A | IR12-21 | 0.56 | 0.48 | 0.024071 | 9.4906 | 1.3443 | 0.22845 | 0.032359 | 1210 | Fixed Single Family Units | PB-11 | Powells Subdivision Paving & Drainage Improvement | Wet detention pond | 694.0 | 18% | 124 | 104.6 | 52% | 53.9 | 123.6517 | City of Palm Bay | N/A | Powell's Subdivision Paving & Drainage Improvements | Not provided. | Wet Detention Pond | Completed | 2000 | 124 | 54 | A | 124 | $147,478 | Not provided | Not provided | Not provided | N/A | Structural | 2013 | Central Indian River Lagoon | Not provided | Not provided | Not provided | Wet Detention Effciency Calculation and TA | yes | 66.0843 | 97.4114
15395 | City of Palm Bay | Central IRL | A | IR12-21 | 0.56 | 0.48 | 0.00046753 | 9.4906 | 1.3443 | 0.0044372 | 0.00062853 | 1210 | Fixed Single Family Units | PB-11 | Powells Subdivision Paving & Drainage Improvement | Wet detention pond | 694.0 | 18% | 124 | 104.6 | 52% | 53.9 | 123.6517 | City of Palm Bay | N/A | Powell's Subdivision Paving & Drainage Improvements | Not provided. | Wet Detention Pond | Completed | 2000 | 124 | 54 | A | 124 | $147,478 | Not provided | Not provided | Not provided | N/A | Structural | 2013 | Central Indian River Lagoon | Not provided | Not provided | Not provided | Wet Detention Effciency Calculation and TA | yes | 7.0301 | 1.892
15396 | City of Palm Bay | Central IRL | A | IR12-21 | 0.56 | 0.48 | 0.06969 | 9.7884 | 1.5501 | 0.68215 | 0.10802 | 1200 | Residential, Medium Density-Two-five dwellingunits per acre | PB-11 | Powells Subdivision Paving & Drainage Improvement | Wet detention pond | 694.0 | 18% | 124 | 104.6 | 52% | 53.9 | 123.6517 | City of Palm Bay | N/A | Powell's Subdivision Paving & Drainage Improvements | Not provided. | Wet Detention Pond | Completed | 2000 | 124 | 54 | A | 124 | $147,478 | Not provided | Not provided | Not provided | N/A | Structural | 2013 | Central Indian River Lagoon | Not provided | Not provided | Not provided | Wet Detention Effciency Calculation and TA | yes | 113.0333 | 282.0244
15397 | City of Palm Bay | Central IRL | A | IR12-21 | 0.56 | 0.48 | 0.06213 | 9.7884 | 1.5501 | 0.60816 | 0.096306 | 1720 | Religious | PB-11 | Powells Subdivision Paving & Drainage Improvement | Wet detention pond | 694.0 | 18% | 124 | 104.6 | 52% | 53.9 | 123.6517 | City of Palm Bay | N/A | Powell's Subdivision Paving & Drainage Improvements | Not provided. | Wet Detention Pond | Completed | 2000 | 124 | 54 | A | 124 | $147,478 | Not provided | Not provided | Not provided | N/A | Structural | 2013 | Central Indian River Lagoon | Not provided | Not provided | Not provided | Wet Detention Effciency Calculation and TA | yes | 93.4068 | 251.4323
15398 | City of Palm Bay | Central IRL | A | IR12-21 | 0.56 | 0.48 | 0.12751 | 9.7884 | 1.5501 | 1.2481 | 0.19765 | 1210 | Fixed Single Family Units | PB-11 | Powells Subdivision Paving & Drainage Improvement | Wet detention pond | 694.0 | 18% | 124 | 104.6 | 52% | 53.9 | 123.6517 | City of Palm Bay | N/A | Powell's Subdivision Paving & Drainage Improvements | Not provided. | Wet Detention Pond | Completed | 2000 | 124 | 54 | A | 124 | $147,478 | Not provided | Not provided | Not provided | N/A | Structural | 2013 | Central Indian River Lagoon | Not provided | Not provided | Not provided | Wet Detention Effciency Calculation and TA | yes | 105.6075 | 516.0119
15399 | City of Palm Bay | Central IRL | A | IR12-21 | 0.56 | 0.48 | 0.15017 | 9.7884 | 1.5501 | 1.4699 | 0.23277 | 1300 | Residential, High Density | PB-11 | Powells Subdivision Paving & Drainage Improvement | Wet detention pond | 694.0 | 18% | 124 | 104.6 | 52% | 53.9 | 123.6517 | City of Palm Bay | N/A | Powell's Subdivision Paving & Drainage Improvements | Not provided. | Wet Detention Pond | Completed | 2000 | 124 | 54 | A | 124 | $147,478 | Not provided | Not provided | Not provided | N/A | Structural | 2013 | Central Indian River Lagoon | Not provided | Not provided | Not provided | Wet Detention Effciency Calculation and TA | yes | 110.6315 | 607.6975
15400 | City of Palm Bay | Central IRL | A | IR12-21 | 0.56 | 0.48 | 0.15722 | 9.7884 | 1.5501 | 1.5389 | 0.2437 | 1210 | Fixed Single Family Units | PB-11 | Powells Subdivision Paving & Drainage Improvement | Wet detention pond | 694.0 | 18% | 124 | 104.6 | 52% | 53.9 | 123.6517 | City of Palm Bay | N/A | Powell's Subdivision Paving & Drainage Improvements | Not provided. | Wet Detention Pond | Completed | 2000 | 124 | 54 | A | 124 | $147,478 | Not provided | Not provided | Not provided | N/A | Structural | 2013 | Central Indian River Lagoon | Not provided | Not provided | Not provided | Wet Detention Effciency Calculation and TA | yes | 112.3008 | 636.2486
15401 | City of Palm Bay | Central IRL | A | IR12-21 | 0.56 | 0.48 | 0.051048 | 9.7884 | 1.5501 | 0.49968 | 0.079128 | 1210 | Fixed Single Family Units | PB-11 | Powells Subdivision Paving & Drainage Improvement | Wet detention pond | 694.0 | 18% | 124 | 104.6 | 52% | 53.9 | 123.6517 | City of Palm Bay | N/A | Powell's Subdivision Paving & Drainage Improvements | Not provided. | Wet Detention Pond | Completed | 2000 | 124 | 54 | A | 124 | $147,478 | Not provided | Not provided | Not provided | N/A | Structural | 2013 | Central Indian River Lagoon | Not provided | Not provided | Not provided | Wet Detention Effciency Calculation and TA | yes | 62.8847 | 206.5853
15402 | Natural Lands | Central IRL | A | IR12-21 | 0.56 | 0.48 | 0.051084 | 5.986 | 0.58 | 0.30579 | 0.029629 | 6460 | Mixed scrub-shrub wetland | PB-11 | Powells Subdivision Paving & Drainage Improvement | Wet detention pond | 694.0 | 18% | 124 | 104.6 | 52% | 53.9 | 123.6517 | City of Palm Bay | N/A | Powell's Subdivision Paving & Drainage Improvements | Not provided. | Wet Detention Pond | Completed | 2000 | 124 | 54 | A | 124 | $147,478 | Not provided | Not provided | Not provided | N/A | Structural | 2013 | Central Indian River Lagoon | Not provided | Not provided | Not provided | Wet Detention Effciency Calculation and TA | yes | 108.2695 | 206.7306
15403 | City of Palm Bay | Central IRL | A | IR12-21 | 0.56 | 0.48 | 0.3579 | 10.4921 | 1.7631 | 3.7551 | 0.631 | 1200 | Residential, Medium Density-Two-five dwellingunits per acre | PB-11 | Powells Subdivision Paving & Drainage Improvement | Wet detention pond | 694.0 | 18% | 124 | 104.6 | 52% | 53.9 | 123.6517 | City of Palm Bay | N/A | Powell's Subdivision Paving & Drainage Improvements | Not provided. | Wet Detention Pond | Completed | 2000 | 124 | 54 | A | 124 | $147,478 | Not provided | Not provided | Not provided | N/A | Structural | 2013 | Central Indian River Lagoon | Not provided | Not provided | Not provided | Wet Detention Effciency Calculation and TA | yes | 200.9345 | 1448.3764
15404 | City of Palm Bay | Central IRL | A | IR12-21 | 0.56 | 0.48 | 0.011446 | 10.4921 | 1.7631 | 0.12009 | 0.02018 | 1210 | Fixed Single Family Units | PB-11 | Powells Subdivision Paving & Drainage Improvement | Wet detention pond | 694.0 | 18% | 124 | 104.6 | 52% | 53.9 | 123.6517 | City of Palm Bay | N/A | Powell's Subdivision Paving & Drainage Improvements | Not provided. | Wet Detention Pond | Completed | 2000 | 124 | 54 | A | 124 | $147,478 | Not provided | Not provided | Not provided | N/A | Structural | 2013 | Central Indian River Lagoon | Not provided | Not provided | Not provided | Wet Detention Effciency Calculation and TA | yes | 27.7236 | 46.3202
15405 | City of Palm Bay | Central IRL | A | IR12-21 | 0.56 | 0.48 | 0.13505 | 10.4921 | 1.7631 | 1.4169 | 0.2381 | 1300 | Residential, High Density | PB-11 | Powells Subdivision Paving & Drainage Improvement | Wet detention pond | 694.0 | 18% | 124 | 104.6 | 52% | 53.9 | 123.6517 | City of Palm Bay | N/A | Powell's Subdivision Paving & Drainage Improvements | Not provided. | Wet Detention Pond | Completed | 2000 | 124 | 54 | A | 124 | $147,478 | Not provided | Not provided | Not provided | N/A | Structural | 2013 | Central Indian River Lagoon | Not provided | Not provided | Not provided | Wet Detention Effciency Calculation and TA | yes | 93.7538 | 546.5156
15406 | City of Palm Bay | Central IRL | A | IR12-21 | 0.56 | 0.48 | 0.020671 | 10.4921 | 1.7631 | 0.21688 | 0.036444 | 1720 | Religious | PB-11 | Powells Subdivision Paving & Drainage Improvement | Wet detention pond | 694.0 | 18% | 124 | 104.6 | 52% | 53.9 | 123.6517 | City of Palm Bay | N/A | Powell's Subdivision Paving & Drainage Improvements | Not provided. | Wet Detention Pond | Completed | 2000 | 124 | 54 | A | 124 | $147,478 | Not provided | Not provided | Not provided | N/A | Structural | 2013 | Central Indian River Lagoon | Not provided | Not provided | Not provided | Wet Detention Effciency Calculation and TA | yes | 41.5015 | 83.6515
15407 | City of Palm Bay | Central IRL | A | IR12-21 | 0.56 | 0.48 | 0.092698 | 10.4921 | 1.7631 | 0.9726 | 0.16343 | 1300 | Residential, High Density | PB-11 | Powells Subdivision Paving & Drainage Improvement | Wet detention pond | 694.0 | 18% | 124 | 104.6 | 52% | 53.9 | 123.6517 | City of Palm Bay | N/A | Powell's Subdivision Paving & Drainage Improvements | Not provided. | Wet Detention Pond | Completed | 2000 | 124 | 54 | A | 124 | $147,478 | Not provided | Not provided | Not provided | N/A | Structural | 2013 | Central Indian River Lagoon | Not provided | Not provided | Not provided | Wet Detention Effciency Calculation and TA | yes | 80.51 | 375.1363
15408 | City of Palm Bay | Central IRL | A | IR12-21 | 0.56 | 0.48 | 0.12269 | 11.0607 | 2.0794 | 1.357 | 0.25512 | 1300 | Residential, High Density | PB-11 | Powells Subdivision Paving & Drainage Improvement | Wet detention pond | 694.0 | 18% | 124 | 104.6 | 52% | 53.9 | 123.6517 | City of Palm Bay | N/A | Powell's Subdivision Paving & Drainage Improvements | Not provided. | Wet Detention Pond | Completed | 2000 | 124 | 54 | A | 124 | $147,478 | Not provided | Not provided | Not provided | N/A | Structural | 2013 | Central Indian River Lagoon | Not provided | Not provided | Not provided | Wet Detention Effciency Calculation and TA | yes | 119.8558 | 496.5135
15409 | City of Palm Bay | Central IRL | A | IR12-21 | 0.56 | 0.48 | 0.10619 | 11.0607 | 2.0794 | 1.1745 | 0.22081 | 1700 | Institutional (Educational,religious,health and military facilities) | PB-11 | Powells Subdivision Paving & Drainage Improvement | Wet detention pond | 694.0 | 18% | 124 | 104.6 | 52% | 53.9 | 123.6517 | City of Palm Bay | N/A | Powell's Subdivision Paving & Drainage Improvements | Not provided. | Wet Detention Pond | Completed | 2000 | 124 | 54 | A | 124 | $147,478 | Not provided | Not provided | Not provided | N/A | Structural | 2013 | Central Indian River Lagoon | Not provided | Not provided | Not provided | Wet Detention Effciency Calculation and TA | yes | 117.173 | 429.7279
15410 | City of Palm Bay | Central IRL | A | IR12-21 | 0.56 | 0.48 | 0.06647 | 11.0607 | 2.0794 | 0.7352 | 0.13822 | 1330 | Residential, High density; Multiple Dwelling Units, Low Rise <Two stories or less> | PB-11 | Powells Subdivision Paving & Drainage Improvement | Wet detention pond | 694.0 | 18% | 124 | 104.6 | 52% | 53.9 | 123.6517 | City of Palm Bay | N/A | Powell's Subdivision Paving & Drainage Improvements | Not provided. | Wet Detention Pond | Completed | 2000 | 124 | 54 | A | 124 | $147,478 | Not provided | Not provided | Not provided | N/A | Structural | 2013 | Central Indian River Lagoon | Not provided | Not provided | Not provided | Wet Detention Effciency Calculation and TA | yes | 78.11 | 268.9942
15411 | City of Palm Bay | Central IRL | A | IR12-21 | 0.56 | 0.48 | 0.11398 | 11.0607 | 2.0794 | 1.2607 | 0.23701 | 1330 | Residential, High density; Multiple Dwelling Units, Low Rise <Two stories or less> | PB-11 | Powells Subdivision Paving & Drainage Improvement | Wet detention pond | 694.0 | 18% | 124 | 104.6 | 52% | 53.9 | 123.6517 | City of Palm Bay | N/A | Powell's Subdivision Paving & Drainage Improvements | Not provided. | Wet Detention Pond | Completed | 2000 | 124 | 54 | A | 124 | $147,478 | Not provided | Not provided | Not provided | N/A | Structural | 2013 | Central Indian River Lagoon | Not provided | Not provided | Not provided | Wet Detention Effciency Calculation and TA | yes | 91.0163 | 461.2639
15412 | City of Palm Bay | Central IRL | A | IR12-21 | 0.56 | 0.48 | 0.11125 | 11.0607 | 2.0794 | 1.2306 | 0.23134 | 1330 | Residential, High density; Multiple Dwelling Units, Low Rise <Two stories or less> | PB-11 | Powells Subdivision Paving & Drainage Improvement | Wet detention pond | 694.0 | 18% | 124 | 104.6 | 52% | 53.9 | 123.6517 | City of Palm Bay | N/A | Powell's Subdivision Paving & Drainage Improvements | Not provided. | Wet Detention Pond | Completed | 2000 | 124 | 54 | A | 124 | $147,478 | Not provided | Not provided | Not provided | N/A | Structural | 2013 | Central Indian River Lagoon | Not provided | Not provided | Not provided | Wet Detention Effciency Calculation and TA | yes | 90.5089 | 450.2329
15413 | City of Palm Bay | Central IRL | A | IR12-21 | 0.56 | 0.48 | 0.013182 | 11.0607 | 2.0794 | 0.14581 | 0.027411 | 1720 | Religious | PB-11 | Powells Subdivision Paving & Drainage Improvement | Wet detention pond | 694.0 | 18% | 124 | 104.6 | 52% | 53.9 | 123.6517 | City of Palm Bay | N/A | Powell's Subdivision Paving & Drainage Improvements | Not provided. | Wet Detention Pond | Completed | 2000 | 124 | 54 | A | 124 | $147,478 | Not provided | Not provided | Not provided | N/A | Structural | 2013 | Central Indian River Lagoon | Not provided | Not provided | Not provided | Wet Detention Effciency Calculation and TA | yes | 102.1656 | 53.3468
15414 | City of Palm Bay | Central IRL | A | IR12-21 | 0.56 | 0.48 | 0.083996 | 11.0607 | 2.0794 | 0.92906 | 0.17466 | 1300 | Residential, High Density | PB-11 | Powells Subdivision Paving & Drainage Improvement | Wet detention pond | 694.0 | 18% | 124 | 104.6 | 52% | 53.9 | 123.6517 | City of Palm Bay | N/A | Powell's Subdivision Paving & Drainage Improvements | Not provided. | Wet Detention Pond | Completed | 2000 | 124 | 54 | A | 124 | $147,478 | Not provided | Not provided | Not provided | N/A | Structural | 2013 | Central Indian River Lagoon | Not provided | Not provided | Not provided | Wet Detention Effciency Calculation and TA | yes | 83.5937 | 339.9208
15415 | City of Palm Bay | Central IRL | A | IR12-21 | 0.56 | 0.48 | 0.57734 | 9.5363 | 1.4015 | 5.5057 | 0.80916 | 1200 | Residential, Medium Density-Two-five dwellingunits per acre | PB-11 | Powells Subdivision Paving & Drainage Improvement | Wet detention pond | 694.0 | 18% | 124 | 104.6 | 52% | 53.9 | 123.6517 | City of Palm Bay | N/A | Powell's Subdivision Paving & Drainage Improvements | Not provided. | Wet Detention Pond | Completed | 2000 | 124 | 54 | A | 124 | $147,478 | Not provided | Not provided | Not provided | N/A | Structural | 2013 | Central Indian River Lagoon | Not provided | Not provided | Not provided | Wet Detention Effciency Calculation and TA | yes | 199.4849 | 2336.3932
15416 | City of Palm Bay | Central IRL | A | IR12-21 | 0.56 | 0.48 | 0.016944 | 9.5363 | 1.4015 | 0.16159 | 0.023749 | 1210 | Fixed Single Family Units | PB-11 | Powells Subdivision Paving & Drainage Improvement | Wet detention pond | 694.0 | 18% | 124 | 104.6 | 52% | 53.9 | 123.6517 | City of Palm Bay | N/A | Powell's Subdivision Paving & Drainage Improvements | Not provided. | Wet Detention Pond | Completed | 2000 | 124 | 54 | A | 124 | $147,478 | Not provided | Not provided | Not provided | N/A | Structural | 2013 | Central Indian River Lagoon | Not provided | Not provided | Not provided | Wet Detention Effciency Calculation and TA | yes | 36.5282 | 68.5719
15417 | City of Palm Bay | Central IRL | A | IR12-21 | 0.56 | 0.48 | 0.017563 | 9.5363 | 1.4015 | 0.16749 | 0.024615 | 1210 | Fixed Single Family Units | PB-11 | Powells Subdivision Paving & Drainage Improvement | Wet detention pond | 694.0 | 18% | 124 | 104.6 | 52% | 53.9 | 123.6517 | City of Palm Bay | N/A | Powell's Subdivision Paving & Drainage Improvements | Not provided. | Wet Detention Pond | Completed | 2000 | 124 | 54 | A | 124 | $147,478 | Not provided | Not provided | Not provided | N/A | Structural | 2013 | Central Indian River Lagoon | Not provided | Not provided | Not provided | Wet Detention Effciency Calculation and TA | yes | 38.6166 | 71.075
15418 | City of Palm Bay | Central IRL | A | IR12-21 | 0.56 | 0.48 | 0.0059206 | 9.5363 | 1.4015 | 0.056461 | 0.008298 | 1210 | Fixed Single Family Units | PB-11 | Powells Subdivision Paving & Drainage Improvement | Wet detention pond | 694.0 | 18% | 124 | 104.6 | 52% | 53.9 | 123.6517 | City of Palm Bay | N/A | Powell's Subdivision Paving & Drainage Improvements | Not provided. | Wet Detention Pond | Completed | 2000 | 124 | 54 | A | 124 | $147,478 | Not provided | Not provided | Not provided | N/A | Structural | 2013 | Central Indian River Lagoon | Not provided | Not provided | Not provided | Wet Detention Effciency Calculation and TA | yes | 19.6151 | 23.9599
15419 | Agricultural Lands | Central IRL | A | IR12-21 | 0.56 | 0.48 | 0.51924 | 9.0131 | 1.4238 | 4.6799 | 0.73928 | 2130 | Woodland Pasture | PB-11 | Powells Subdivision Paving & Drainage Improvement | Wet detention pond | 694.0 | 18% | 124 | 104.6 | 52% | 53.9 | 123.6517 | City of Palm Bay | N/A | Powell's Subdivision Paving & Drainage Improvements | Not provided. | Wet Detention Pond | Completed | 2000 | 124 | 54 | A | 124 | $147,478 | Not provided | Not provided | Not provided | N/A | Structural | 2013 | Central Indian River Lagoon | Not provided | Not provided | Not provided | Wet Detention Effciency Calculation and TA | yes | 184.0554 | 2101.2742
15420 | City of Palm Bay | Central IRL | A | IR12-21 | 0.56 | 0.48 | 0.098527 | 9.0131 | 1.4238 | 0.88804 | 0.14028 | 1720 | Religious | PB-11 | Powells Subdivision Paving & Drainage Improvement | Wet detention pond | 694.0 | 18% | 124 | 104.6 | 52% | 53.9 | 123.6517 | City of Palm Bay | N/A | Powell's Subdivision Paving & Drainage Improvements | Not provided. | Wet Detention Pond | Completed | 2000 | 124 | 54 | A | 124 | $147,478 | Not provided | Not provided | Not provided | N/A | Structural | 2013 | Central Indian River Lagoon | Not provided | Not provided | Not provided | Wet Detention Effciency Calculation and TA | yes | 115.9534 | 398.7258
15421 | City of Palm Bay | Central IRL | A | IR12-21 | 0.56 | 0.48 | 0.61776 | 7.1647 | 0.95965 | 4.4261 | 0.59284 | 1410 | Retail Sales and Services | PB-11 | Powells Subdivision Paving & Drainage Improvement | Wet detention pond | 694.0 | 18% | 124 | 104.6 | 52% | 53.9 | 123.6517 | City of Palm Bay | N/A | Powell's Subdivision Paving & Drainage Improvements | Not provided. | Wet Detention Pond | Completed | 2000 | 124 | 54 | A | 124 | $147,478 | Not provided | Not provided | Not provided | N/A | Structural | 2013 | Central Indian River Lagoon | Not provided | Not provided | Not provided | Wet Detention Effciency Calculation and TA | yes | 200 | 2500
15422 | City of Palm Bay | Central IRL | A | IR12-21 | 0.56 | 0.48 | 0.058156 | 9.4389 | 1.3121 | 0.54893 | 0.076307 | 1420 | Wholesale Sales and Services <Excluding warehouses associated with industrial use> | PB-11 | Powells Subdivision Paving & Drainage Improvement | Wet detention pond | 694.0 | 18% | 124 | 104.6 | 52% | 53.9 | 123.6517 | City of Palm Bay | N/A | Powell's Subdivision Paving & Drainage Improvements | Not provided. | Wet Detention Pond | Completed | 2000 | 124 | 54 | A | 124 | $147,478 | Not provided | Not provided | Not provided | N/A | Structural | 2013 | Central Indian River Lagoon | Not provided | Not provided | Not provided | Wet Detention Effciency Calculation and TA | yes | 76.366 | 235.3499
15423 | Natural Lands | Central IRL | A | IR12-21 | 0.56 | 0.48 | 0.61776 | 7.3494 | 0.74241 | 4.5402 | 0.45863 | 6460 | Mixed scrub-shrub wetland | PB-11 | Powells Subdivision Paving & Drainage Improvement | Wet detention pond | 694.0 | 18% | 124 | 104.6 | 52% | 53.9 | 123.6517 | City of Palm Bay | N/A | Powell's Subdivision Paving & Drainage Improvements | Not provided. | Wet Detention Pond | Completed | 2000 | 124 | 54 | A | 124 | $147,478 | Not provided | Not provided | Not provided | N/A | Structural | 2013 | Central Indian River Lagoon | Not provided | Not provided | Not provided | Wet Detention Effciency Calculation and TA | yes | 200 | 2500
15424 | City of Palm Bay | Central IRL | A | IR12-21 | 0.56 | 0.48 | 0.4089 | 12.0913 | 1.5946 | 4.9442 | 0.65205 | 1410 | Retail Sales and Services | PB-11 | Powells Subdivision Paving & Drainage Improvement | Wet detention pond | 694.0 | 18% | 124 | 104.6 | 52% | 53.9 | 123.6517 | City of Palm Bay | N/A | Powell's Subdivision Paving & Drainage Improvements | Not provided. | Wet Detention Pond | Completed | 2000 | 124 | 54 | A | 124 | $147,478 | Not provided | Not provided | Not provided | N/A | Structural | 2013 | Central Indian River Lagoon | Not provided | Not provided | Not provided | Wet Detention Effciency Calculation and TA | yes | 166.2055 | 1654.7688
15425 | City of Palm Bay | Central IRL | A | IR12-21 | 0.56 | 0.48 | 0.23419 | 9.0979 | 1.3339 | 2.1307 | 0.3124 | 1200 | Residential, Medium Density-Two-five dwellingunits per acre | PB-11 | Powells Subdivision Paving & Drainage Improvement | Wet detention pond | 694.0 | 18% | 124 | 104.6 | 52% | 53.9 | 123.6517 | City of Palm Bay | N/A | Powell's Subdivision Paving & Drainage Improvements | Not provided. | Wet Detention Pond | Completed | 2000 | 124 | 54 | A | 124 | $147,478 | Not provided | Not provided | Not provided | N/A | Structural | 2013 | Central Indian River Lagoon | Not provided | Not provided | Not provided | Wet Detention Effciency Calculation and TA | yes | 139.8232 | 947.7475
15426 | City of Palm Bay | Central IRL | A | IR12-21 | 0.56 | 0.48 | 0.043537 | 9.0979 | 1.3339 | 0.39609 | 0.058075 | 1330 | Residential, High density; Multiple Dwelling Units, Low Rise <Two stories or less> | PB-11 | Powells Subdivision Paving & Drainage Improvement | Wet detention pond | 694.0 | 18% | 124 | 104.6 | 52% | 53.9 | 123.6517 | City of Palm Bay | N/A | Powell's Subdivision Paving & Drainage Improvements | Not provided. | Wet Detention Pond | Completed | 2000 | 124 | 54 | A | 124 | $147,478 | Not provided | Not provided | Not provided | N/A | Structural | 2013 | Central Indian River Lagoon | Not provided | Not provided | Not provided | Wet Detention Effciency Calculation and TA | yes | 53.3336 | 176.1875
15427 | City of Palm Bay | Central IRL | A | IR12-21 | 0.56 | 0.48 | 0.28344 | 9.0979 | 1.3339 | 2.5787 | 0.37808 | 1720 | Religious | PB-11 | Powells Subdivision Paving & Drainage Improvement | Wet detention pond | 694.0 | 18% | 124 | 104.6 | 52% | 53.9 | 123.6517 | City of Palm Bay | N/A | Powell's Subdivision Paving & Drainage Improvements | Not provided. | Wet Detention Pond | Completed | 2000 | 124 | 54 | A | 124 | $147,478 | Not provided | Not provided | Not provided | N/A | Structural | 2013 | Central Indian River Lagoon | Not provided | Not provided | Not provided | Wet Detention Effciency Calculation and TA | yes | 136.3811 | 1147.0325
15428 | City of Palm Bay | Central IRL | A | IR12-21 | 0.56 | 0.48 | 0.044878 | 9.0979 | 1.3339 | 0.4083 | 0.059864 | 1210 | Fixed Single Family Units | PB-11 | Powells Subdivision Paving & Drainage Improvement | Wet detention pond | 694.0 | 18% | 124 | 104.6 | 52% | 53.9 | 123.6517 | City of Palm Bay | N/A | Powell's Subdivision Paving & Drainage Improvements | Not provided. | Wet Detention Pond | Completed | 2000 | 124 | 54 | A | 124 | $147,478 | Not provided | Not provided | Not provided | N/A | Structural | 2013 | Central Indian River Lagoon | Not provided | Not provided | Not provided | Wet Detention Effciency Calculation and TA | yes | 54.3299 | 181.6167
15429 | City of Palm Bay | Central IRL | A | IR12-21 | 0.56 | 0.48 | 0.011717 | 9.0979 | 1.3339 | 0.1066 | 0.015629 | 1330 | Residential, High density; Multiple Dwelling Units, Low Rise <Two stories or less> | PB-11 | Powells Subdivision Paving & Drainage Improvement | Wet detention pond | 694.0 | 18% | 124 | 104.6 | 52% | 53.9 | 123.6517 | City of Palm Bay | N/A | Powell's Subdivision Paving & Drainage Improvements | Not provided. | Wet Detention Pond | Completed | 2000 | 124 | 54 | A | 124 | $147,478 | Not provided | Not provided | Not provided | N/A | Structural | 2013 | Central Indian River Lagoon | Not provided | Not provided | Not provided | Wet Detention Effciency Calculation and TA | yes | 29.9344 | 47.4157
15430 | Natural Lands | Central IRL | A | IR12-21 | 0.56 | 0.48 | 0.10848 | 10.6659 | 1.3761 | 1.157 | 0.14928 | 3200 | Shrub and Brushland | PB-11 | Powells Subdivision Paving & Drainage Improvement | Wet detention pond | 694.0 | 18% | 124 | 104.6 | 52% | 53.9 | 123.6517 | City of Palm Bay | N/A | Powell's Subdivision Paving & Drainage Improvements | Not provided. | Wet Detention Pond | Completed | 2000 | 124 | 54 | A | 124 | $147,478 | Not provided | Not provided | Not provided | N/A | Structural | 2013 | Central Indian River Lagoon | Not provided | Not provided | Not provided | Wet Detention Effciency Calculation and TA | yes | 86.0935 | 439.0014
15431 | Natural Lands | Central IRL | A | IR12-21 | 0.56 | 0.48 | 0.043866 | 10.6659 | 1.3761 | 0.46787 | 0.060364 | 4110 | Pine flatwoods | PB-11 | Powells Subdivision Paving & Drainage Improvement | Wet detention pond | 694.0 | 18% | 124 | 104.6 | 52% | 53.9 | 123.6517 | City of Palm Bay | N/A | Powell's Subdivision Paving & Drainage Improvements | Not provided. | Wet Detention Pond | Completed | 2000 | 124 | 54 | A | 124 | $147,478 | Not provided | Not provided | Not provided | N/A | Structural | 2013 | Central Indian River Lagoon | Not provided | Not provided | Not provided | Wet Detention Effciency Calculation and TA | yes | 66.3046 | 177.5182
15432 | City of Palm Bay | Central IRL | A | IR12-21 | 0.56 | 0.48 | 0.46542 | 10.6659 | 1.3761 | 4.9641 | 0.64047 | 1410 | Retail Sales and Services | PB-11 | Powells Subdivision Paving & Drainage Improvement | Wet detention pond | 694.0 | 18% | 124 | 104.6 | 52% | 53.9 | 123.6517 | City of Palm Bay | N/A | Powell's Subdivision Paving & Drainage Improvements | Not provided. | Wet Detention Pond | Completed | 2000 | 124 | 54 | A | 124 | $147,478 | Not provided | Not provided | Not provided | N/A | Structural | 2013 | Central Indian River Lagoon | Not provided | Not provided | Not provided | Wet Detention Effciency Calculation and TA | yes | 200.9196 | 1883.4805
15433 | City of Palm Bay | Central IRL | A | IR12-21 | 0.56 | 0.48 | 0.2449 | 10.0191 | 1.6065 | 2.4537 | 0.39342 | 1200 | Residential, Medium Density-Two-five dwellingunits per acre | PB-11 | Powells Subdivision Paving & Drainage Improvement | Wet detention pond | 694.0 | 18% | 124 | 104.6 | 52% | 53.9 | 123.6517 | City of Palm Bay | N/A | Powell's Subdivision Paving & Drainage Improvements | Not provided. | Wet Detention Pond | Completed | 2000 | 124 | 54 | A | 124 | $147,478 | Not provided | Not provided | Not provided | N/A | Structural | 2013 | Central Indian River Lagoon | Not provided | Not provided | Not provided | Wet Detention Effciency Calculation and TA | yes | 127.6068 | 991.0793
15434 | City of Palm Bay | Central IRL | A | IR12-21 | 0.56 | 0.48 | 0.072326 | 10.0191 | 1.6065 | 0.72465 | 0.11619 | 1210 | Fixed Single Family Units | PB-11 | Powells Subdivision Paving & Drainage Improvement | Wet detention pond | 694.0 | 18% | 124 | 104.6 | 52% | 53.9 | 123.6517 | City of Palm Bay | N/A | Powell's Subdivision Paving & Drainage Improvements | Not provided. | Wet Detention Pond | Completed | 2000 | 124 | 54 | A | 124 | $147,478 | Not provided | Not provided | Not provided | N/A | Structural | 2013 | Central Indian River Lagoon | Not provided | Not provided | Not provided | Wet Detention Effciency Calculation and TA | yes | 89.288 | 292.6948
15435 | City of Palm Bay | Central IRL | A | IR12-21 | 0.56 | 0.48 | 0.025324 | 10.0191 | 1.6065 | 0.25372 | 0.040682 | 1330 | Residential, High density; Multiple Dwelling Units, Low Rise <Two stories or less> | PB-11 | Powells Subdivision Paving & Drainage Improvement | Wet detention pond | 694.0 | 18% | 124 | 104.6 | 52% | 53.9 | 123.6517 | City of Palm Bay | N/A | Powell's Subdivision Paving & Drainage Improvements | Not provided. | Wet Detention Pond | Completed | 2000 | 124 | 54 | A | 124 | $147,478 | Not provided | Not provided | Not provided | N/A | Structural | 2013 | Central Indian River Lagoon | Not provided | Not provided | Not provided | Wet Detention Effciency Calculation and TA | yes | 42.0472 | 102.4825
15436 | City of Palm Bay | Central IRL | A | IR12-21 | 0.56 | 0.48 | 0.13889 | 10.0191 | 1.6065 | 1.3916 | 0.22313 | 1720 | Religious | PB-11 | Powells Subdivision Paving & Drainage Improvement | Wet detention pond | 694.0 | 18% | 124 | 104.6 | 52% | 53.9 | 123.6517 | City of Palm Bay | N/A | Powell's Subdivision Paving & Drainage Improvements | Not provided. | Wet Detention Pond | Completed | 2000 | 124 | 54 | A | 124 | $147,478 | Not provided | Not provided | Not provided | N/A | Structural | 2013 | Central Indian River Lagoon | Not provided | Not provided | Not provided | Wet Detention Effciency Calculation and TA | yes | 104.1513 | 562.0793
15437 | City of Palm Bay | Central IRL | A | IR12-21 | 0.56 | 0.48 | 0.13632 | 10.0191 | 1.6065 | 1.3658 | 0.21899 | 1330 | Residential, High density; Multiple Dwelling Units, Low Rise <Two stories or less> | PB-11 | Powells Subdivision Paving & Drainage Improvement | Wet detention pond | 694.0 | 18% | 124 | 104.6 | 52% | 53.9 | 123.6517 | City of Palm Bay | N/A | Powell's Subdivision Paving & Drainage Improvements | Not provided. | Wet Detention Pond | Completed | 2000 | 124 | 54 | A | 124 | $147,478 | Not provided | Not provided | Not provided | N/A | Structural | 2013 | Central Indian River Lagoon | Not provided | Not provided | Not provided | Wet Detention Effciency Calculation and TA | yes | 110.7129 | 551.6641
15438 | City of Palm Bay | Central IRL | A | IR12-21 | 0.56 | 0.48 | 0.24722 | 10.7376 | 1.8679 | 2.6545 | 0.46177 | 1200 | Residential, Medium Density-Two-five dwellingunits per acre | PB-11 | Powells Subdivision Paving & Drainage Improvement | Wet detention pond | 694.0 | 18% | 124 | 104.6 | 52% | 53.9 | 123.6517 | City of Palm Bay | N/A | Powell's Subdivision Paving & Drainage Improvements | Not provided. | Wet Detention Pond | Completed | 2000 | 124 | 54 | A | 124 | $147,478 | Not provided | Not provided | Not provided | N/A | Structural | 2013 | Central Indian River Lagoon | Not provided | Not provided | Not provided | Wet Detention Effciency Calculation and TA | yes | 139.9578 | 1000.451
15439 | City of Palm Bay | Central IRL | A | IR12-21 | 0.56 | 0.48 | 0.058412 | 10.7376 | 1.8679 | 0.6272 | 0.10911 | 1330 | Residential, High density; Multiple Dwelling Units, Low Rise <Two stories or less> | PB-11 | Powells Subdivision Paving & Drainage Improvement | Wet detention pond | 694.0 | 18% | 124 | 104.6 | 52% | 53.9 | 123.6517 | City of Palm Bay | N/A | Powell's Subdivision Paving & Drainage Improvements | Not provided. | Wet Detention Pond | Completed | 2000 | 124 | 54 | A | 124 | $147,478 | Not provided | Not provided | Not provided | N/A | Structural | 2013 | Central Indian River Lagoon | Not provided | Not provided | Not provided | Wet Detention Effciency Calculation and TA | yes | 67.1075 | 236.384
15440 | City of Palm Bay | Central IRL | A | IR12-21 | 0.56 | 0.48 | 0.094202 | 10.7376 | 1.8679 | 1.0115 | 0.17596 | 1330 | Residential, High density; Multiple Dwelling Units, Low Rise <Two stories or less> | PB-11 | Powells Subdivision Paving & Drainage Improvement | Wet detention pond | 694.0 | 18% | 124 | 104.6 | 52% | 53.9 | 123.6517 | City of Palm Bay | N/A | Powell's Subdivision Paving & Drainage Improvements | Not provided. | Wet Detention Pond | Completed | 2000 | 124 | 54 | A | 124 | $147,478 | Not provided | Not provided | Not provided | N/A | Structural | 2013 | Central Indian River Lagoon | Not provided | Not provided | Not provided | Wet Detention Effciency Calculation and TA | yes | 79.6424 | 381.2224
15441 | City of Palm Bay | Central IRL | A | IR12-21 | 0.56 | 0.48 | 0.073859 | 10.7376 | 1.8679 | 0.79307 | 0.13796 | 1210 | Fixed Single Family Units | PB-11 | Powells Subdivision Paving & Drainage Improvement | Wet detention pond | 694.0 | 18% | 124 | 104.6 | 52% | 53.9 | 123.6517 | City of Palm Bay | N/A | Powell's Subdivision Paving & Drainage Improvements | Not provided. | Wet Detention Pond | Completed | 2000 | 124 | 54 | A | 124 | $147,478 | Not provided | Not provided | Not provided | N/A | Structural | 2013 | Central Indian River Lagoon | Not provided | Not provided | Not provided | Wet Detention Effciency Calculation and TA | yes | 111.9599 | 298.8978
15442 | City of Palm Bay | Central IRL | A | IR12-21 | 0.56 | 0.48 | 0.14407 | 10.7376 | 1.8679 | 1.547 | 0.26911 | 1300 | Residential, High Density | PB-11 | Powells Subdivision Paving & Drainage Improvement | Wet detention pond | 694.0 | 18% | 124 | 104.6 | 52% | 53.9 | 123.6517 | City of Palm Bay | N/A | Powell's Subdivision Paving & Drainage Improvements | Not provided. | Wet Detention Pond | Completed | 2000 | 124 | 54 | A | 124 | $147,478 | Not provided | Not provided | Not provided | N/A | Structural | 2013 | Central Indian River Lagoon | Not provided | Not provided | Not provided | Wet Detention Effciency Calculation and TA | yes | 96.6001 | 583.0449
15443 | City of Palm Bay | Central IRL | A | IR12-21 | 0.56 | 0.48 | 0.61776 | 12.1247 | 1.599 | 7.4902 | 0.98779 | 1410 | Retail Sales and Services | PB-11 | Powells Subdivision Paving & Drainage Improvement | Wet detention pond | 694.0 | 18% | 124 | 104.6 | 52% | 53.9 | 123.6517 | City of Palm Bay | N/A | Powell's Subdivision Paving & Drainage Improvements | Not provided. | Wet Detention Pond | Completed | 2000 | 124 | 54 | A | 124 | $147,478 | Not provided | Not provided | Not provided | N/A | Structural | 2013 | Central Indian River Lagoon | Not provided | Not provided | Not provided | Wet Detention Effciency Calculation and TA | yes | 200 | 2500
15444 | City of Palm Bay | Central IRL | A | IR12-21 | 0.56 | 0.48 | 0.40971 | 10.3761 | 1.6914 | 4.2512 | 0.693 | 1200 | Residential, Medium Density-Two-five dwellingunits per acre | PB-11 | Powells Subdivision Paving & Drainage Improvement | Wet detention pond | 694.0 | 18% | 124 | 104.6 | 52% | 53.9 | 123.6517 | City of Palm Bay | N/A | Powell's Subdivision Paving & Drainage Improvements | Not provided. | Wet Detention Pond | Completed | 2000 | 124 | 54 | A | 124 | $147,478 | Not provided | Not provided | Not provided | N/A | Structural | 2013 | Central Indian River Lagoon | Not provided | Not provided | Not provided | Wet Detention Effciency Calculation and TA | yes | 200.8726 | 1658.0464
15445 | City of Palm Bay | Central IRL | A | IR12-21 | 0.56 | 0.48 | 0.037545 | 10.3761 | 1.6914 | 0.38957 | 0.063504 | 1210 | Fixed Single Family Units | PB-11 | Powells Subdivision Paving & Drainage Improvement | Wet detention pond | 694.0 | 18% | 124 | 104.6 | 52% | 53.9 | 123.6517 | City of Palm Bay | N/A | Powell's Subdivision Paving & Drainage Improvements | Not provided. | Wet Detention Pond | Completed | 2000 | 124 | 54 | A | 124 | $147,478 | Not provided | Not provided | Not provided | N/A | Structural | 2013 | Central Indian River Lagoon | Not provided | Not provided | Not provided | Wet Detention Effciency Calculation and TA | yes | 71.5518 | 151.938
15446 | City of Palm Bay | Central IRL | A | IR12-21 | 0.56 | 0.48 | 0.16427 | 10.3761 | 1.6914 | 1.7045 | 0.27785 | 1330 | Residential, High density; Multiple Dwelling Units, Low Rise <Two stories or less> | PB-11 | Powells Subdivision Paving & Drainage Improvement | Wet detention pond | 694.0 | 18% | 124 | 104.6 | 52% | 53.9 | 123.6517 | City of Palm Bay | N/A | Powell's Subdivision Paving & Drainage Improvements | Not provided. | Wet Detention Pond | Completed | 2000 | 124 | 54 | A | 124 | $147,478 | Not provided | Not provided | Not provided | N/A | Structural | 2013 | Central Indian River Lagoon | Not provided | Not provided | Not provided | Wet Detention Effciency Calculation and TA | yes | 103.747 | 664.7686
15447 | City of Palm Bay | Central IRL | A | IR12-21 | 0.56 | 0.48 | 0.0062387 | 10.3761 | 1.6914 | 0.064733 | 0.010552 | 1210 | Fixed Single Family Units | PB-11 | Powells Subdivision Paving & Drainage Improvement | Wet detention pond | 694.0 | 18% | 124 | 104.6 | 52% | 53.9 | 123.6517 | City of Palm Bay | N/A | Powell's Subdivision Paving & Drainage Improvements | Not provided. | Wet Detention Pond | Completed | 2000 | 124 | 54 | A | 124 | $147,478 | Not provided | Not provided | Not provided | N/A | Structural | 2013 | Central Indian River Lagoon | Not provided | Not provided | Not provided | Wet Detention Effciency Calculation and TA | yes | 20.2208 | 25.2469
15448 | City of Palm Bay | Central IRL | A | IR12-21 | 0.56 | 0.48 | 0.61776 | 7.1758 | 0.96114 | 4.4329 | 0.59376 | 1420 | Wholesale Sales and Services <Excluding warehouses associated with industrial use> | PB-11 | Powells Subdivision Paving & Drainage Improvement | Wet detention pond | 694.0 | 18% | 124 | 104.6 | 52% | 53.9 | 123.6517 | City of Palm Bay | N/A | Powell's Subdivision Paving & Drainage Improvements | Not provided. | Wet Detention Pond | Completed | 2000 | 124 | 54 | A | 124 | $147,478 | Not provided | Not provided | Not provided | N/A | Structural | 2013 | Central Indian River Lagoon | Not provided | Not provided | Not provided | Wet Detention Effciency Calculation and TA | yes | 200 | 2500
15449 | City of Palm Bay | Central IRL | A | IR12-21 | 0.56 | 0.48 | 0.34563 | 9.9384 | 1.5786 | 3.435 | 0.54562 | 1200 | Residential, Medium Density-Two-five dwellingunits per acre | PB-11 | Powells Subdivision Paving & Drainage Improvement | Wet detention pond | 694.0 | 18% | 124 | 104.6 | 52% | 53.9 | 123.6517 | City of Palm Bay | N/A | Powell's Subdivision Paving & Drainage Improvements | Not provided. | Wet Detention Pond | Completed | 2000 | 124 | 54 | A | 124 | $147,478 | Not provided | Not provided | Not provided | N/A | Structural | 2013 | Central Indian River Lagoon | Not provided | Not provided | Not provided | Wet Detention Effciency Calculation and TA | yes | 199.487 | 1398.7075
15450 | City of Palm Bay | Central IRL | A | IR12-21 | 0.56 | 0.48 | 0.107 | 9.9384 | 1.5786 | 1.0635 | 0.16892 | 1330 | Residential, High density; Multiple Dwelling Units, Low Rise <Two stories or less> | PB-11 | Powells Subdivision Paving & Drainage Improvement | Wet detention pond | 694.0 | 18% | 124 | 104.6 | 52% | 53.9 | 123.6517 | City of Palm Bay | N/A | Powell's Subdivision Paving & Drainage Improvements | Not provided. | Wet Detention Pond | Completed | 2000 | 124 | 54 | A | 124 | $147,478 | Not provided | Not provided | Not provided | N/A | Structural | 2013 | Central Indian River Lagoon | Not provided | Not provided | Not provided | Wet Detention Effciency Calculation and TA | yes | 89.0853 | 433.0304
15451 | City of Palm Bay | Central IRL | A | IR12-21 | 0.56 | 0.48 | 0.11469 | 9.9384 | 1.5786 | 1.1398 | 0.18105 | 1210 | Fixed Single Family Units | PB-11 | Powells Subdivision Paving & Drainage Improvement | Wet detention pond | 694.0 | 18% | 124 | 104.6 | 52% | 53.9 | 123.6517 | City of Palm Bay | N/A | Powell's Subdivision Paving & Drainage Improvements | Not provided. | Wet Detention Pond | Completed | 2000 | 124 | 54 | A | 124 | $147,478 | Not provided | Not provided | Not provided | N/A | Structural | 2013 | Central Indian River Lagoon | Not provided | Not provided | Not provided | Wet Detention Effciency Calculation and TA | yes | 91.3231 | 464.1169
15452 | City of Palm Bay | Central IRL | A | IR12-21 | 0.56 | 0.48 | 0.014025 | 9.9384 | 1.5786 | 0.13938 | 0.02214 | 1210 | Fixed Single Family Units | PB-11 | Powells Subdivision Paving & Drainage Improvement | Wet detention pond | 694.0 | 18% | 124 | 104.6 | 52% | 53.9 | 123.6517 | City of Palm Bay | N/A | Powell's Subdivision Paving & Drainage Improvements | Not provided. | Wet Detention Pond | Completed | 2000 | 124 | 54 | A | 124 | $147,478 | Not provided | Not provided | Not provided | N/A | Structural | 2013 | Central Indian River Lagoon | Not provided | Not provided | Not provided | Wet Detention Effciency Calculation and TA | yes | 62.6343 | 56.7565
15453 | City of Palm Bay | Central IRL | A | IR12-21 | 0.56 | 0.48 | 0.035956 | 9.9384 | 1.5786 | 0.35734 | 0.056761 | 1330 | Residential, High density; Multiple Dwelling Units, Low Rise <Two stories or less> | PB-11 | Powells Subdivision Paving & Drainage Improvement | Wet detention pond | 694.0 | 18% | 124 | 104.6 | 52% | 53.9 | 123.6517 | City of Palm Bay | N/A | Powell's Subdivision Paving & Drainage Improvements | Not provided. | Wet Detention Pond | Completed | 2000 | 124 | 54 | A | 124 | $147,478 | Not provided | Not provided | Not provided | N/A | Structural | 2013 | Central Indian River Lagoon | Not provided | Not provided | Not provided | Wet Detention Effciency Calculation and TA | yes | 70.8084 | 145.5074
15454 | City of Palm Bay | Central IRL | A | IR12-21 | 0.56 | 0.48 | 0.00046489 | 9.9384 | 1.5786 | 0.0046203 | 0.00073389 | 1210 | Fixed Single Family Units | PB-11 | Powells Subdivision Paving & Drainage Improvement | Wet detention pond | 694.0 | 18% | 124 | 104.6 | 52% | 53.9 | 123.6517 | City of Palm Bay | N/A | Powell's Subdivision Paving & Drainage Improvements | Not provided. | Wet Detention Pond | Completed | 2000 | 124 | 54 | A | 124 | $147,478 | Not provided | Not provided | Not provided | N/A | Structural | 2013 | Central Indian River Lagoon | Not provided | Not provided | Not provided | Wet Detention Effciency Calculation and TA | yes | 6.2329 | 1.8813
15455 | City of Palm Bay | Central IRL | A | IR12-21 | 0.56 | 0.48 | 0.10235 | 9.2724 | 1.3469 | 0.94901 | 0.13785 | 1200 | Residential, Medium Density-Two-five dwellingunits per acre | PB-11 | Powells Subdivision Paving & Drainage Improvement | Wet detention pond | 694.0 | 18% | 124 | 104.6 | 52% | 53.9 | 123.6517 | City of Palm Bay | N/A | Powell's Subdivision Paving & Drainage Improvements | Not provided. | Wet Detention Pond | Completed | 2000 | 124 | 54 | A | 124 | $147,478 | Not provided | Not provided | Not provided | N/A | Structural | 2013 | Central Indian River Lagoon | Not provided | Not provided | Not provided | Wet Detention Effciency Calculation and TA | yes | 101.2275 | 414.1867
15456 | Agricultural Lands | Central IRL | A | IR12-21 | 0.56 | 0.48 | 0.077878 | 9.2724 | 1.3469 | 0.72212 | 0.10489 | 2110 | Improved Pasture | PB-11 | Powells Subdivision Paving & Drainage Improvement | Wet detention pond | 694.0 | 18% | 124 | 104.6 | 52% | 53.9 | 123.6517 | City of Palm Bay | N/A | Powell's Subdivision Paving & Drainage Improvements | Not provided. | Wet Detention Pond | Completed | 2000 | 124 | 54 | A | 124 | $147,478 | Not provided | Not provided | Not provided | N/A | Structural | 2013 | Central Indian River Lagoon | Not provided | Not provided | Not provided | Wet Detention Effciency Calculation and TA | yes | 78.4637 | 315.1629
15457 | Agricultural Lands | Central IRL | A | IR12-21 | 0.56 | 0.48 | 0.018702 | 9.2724 | 1.3469 | 0.17342 | 0.02519 | 2130 | Woodland Pasture | PB-11 | Powells Subdivision Paving & Drainage Improvement | Wet detention pond | 694.0 | 18% | 124 | 104.6 | 52% | 53.9 | 123.6517 | City of Palm Bay | N/A | Powell's Subdivision Paving & Drainage Improvements | Not provided. | Wet Detention Pond | Completed | 2000 | 124 | 54 | A | 124 | $147,478 | Not provided | Not provided | Not provided | N/A | Structural | 2013 | Central Indian River Lagoon | Not provided | Not provided | Not provided | Wet Detention Effciency Calculation and TA | yes | 42.7658 | 75.6858
15458 | City of Palm Bay | Central IRL | A | IR12-21 | 0.56 | 0.48 | 0.072521 | 9.2724 | 1.3469 | 0.67245 | 0.097679 | 1210 | Fixed Single Family Units | PB-11 | Powells Subdivision Paving & Drainage Improvement | Wet detention pond | 694.0 | 18% | 124 | 104.6 | 52% | 53.9 | 123.6517 | City of Palm Bay | N/A | Powell's Subdivision Paving & Drainage Improvements | Not provided. | Wet Detention Pond | Completed | 2000 | 124 | 54 | A | 124 | $147,478 | Not provided | Not provided | Not provided | N/A | Structural | 2013 | Central Indian River Lagoon | Not provided | Not provided | Not provided | Wet Detention Effciency Calculation and TA | yes | 84.5279 | 293.4833
15459 | City of Palm Bay | Central IRL | A | IR12-21 | 0.56 | 0.48 | 0.12074 | 9.2724 | 1.3469 | 1.1196 | 0.16262 | 1210 | Fixed Single Family Units | PB-11 | Powells Subdivision Paving & Drainage Improvement | Wet detention pond | 694.0 | 18% | 124 | 104.6 | 52% | 53.9 | 123.6517 | City of Palm Bay | N/A | Powell's Subdivision Paving & Drainage Improvements | Not provided. | Wet Detention Pond | Completed | 2000 | 124 | 54 | A | 124 | $147,478 | Not provided | Not provided | Not provided | N/A | Structural | 2013 | Central Indian River Lagoon | Not provided | Not provided | Not provided | Wet Detention Effciency Calculation and TA | yes | 96.4504 | 488.6181
15460 | City of Palm Bay | Central IRL | A | IR12-21 | 0.56 | 0.48 | 0.22557 | 9.2724 | 1.3469 | 2.0916 | 0.30382 | 1720 | Religious | PB-11 | Powells Subdivision Paving & Drainage Improvement | Wet detention pond | 694.0 | 18% | 124 | 104.6 | 52% | 53.9 | 123.6517 | City of Palm Bay | N/A | Powell's Subdivision Paving & Drainage Improvements | Not provided. | Wet Detention Pond | Completed | 2000 | 124 | 54 | A | 124 | $147,478 | Not provided | Not provided | Not provided | N/A | Structural | 2013 | Central Indian River Lagoon | Not provided | Not provided | Not provided | Wet Detention Effciency Calculation and TA | yes | 121.7477 | 912.8631
15461 | Agricultural Lands | Central IRL | A | IR12-21 | 0.56 | 0.48 | 0.037215 | 6.7512 | 0.62478 | 0.25125 | 0.023251 | 3300 | Mixed Rangeland | PB-11 | Powells Subdivision Paving & Drainage Improvement | Wet detention pond | 694.0 | 18% | 124 | 104.6 | 52% | 53.9 | 123.6517 | City of Palm Bay | N/A | Powell's Subdivision Paving & Drainage Improvements | Not provided. | Wet Detention Pond | Completed | 2000 | 124 | 54 | A | 124 | $147,478 | Not provided | Not provided | Not provided | N/A | Structural | 2013 | Central Indian River Lagoon | Not provided | Not provided | Not provided | Wet Detention Effciency Calculation and TA | yes | 73.0211 | 150.605
15462 | City of Palm Bay | Central IRL | A | IR12-21 | 0.56 | 0.48 | 0.0016257 | 6.7512 | 0.62478 | 0.010976 | 0.0010157 | 1420 | Wholesale Sales and Services <Excluding warehouses associated with industrial use> | PB-11 | Powells Subdivision Paving & Drainage Improvement | Wet detention pond | 694.0 | 18% | 124 | 104.6 | 52% | 53.9 | 123.6517 | City of Palm Bay | N/A | Powell's Subdivision Paving & Drainage Improvements | Not provided. | Wet Detention Pond | Completed | 2000 | 124 | 54 | A | 124 | $147,478 | Not provided | Not provided | Not provided | N/A | Structural | 2013 | Central Indian River Lagoon | Not provided | Not provided | Not provided | Wet Detention Effciency Calculation and TA | yes | 12.6964 | 6.5791
15463 | City of Palm Bay | Central IRL | A | IR12-21 | 0.56 | 0.48 | 0.085231 | 8.5976 | 1.1216 | 0.73279 | 0.095597 | 1200 | Residential, Medium Density-Two-five dwellingunits per acre | PB-11 | Powells Subdivision Paving & Drainage Improvement | Wet detention pond | 694.0 | 18% | 124 | 104.6 | 52% | 53.9 | 123.6517 | City of Palm Bay | N/A | Powell's Subdivision Paving & Drainage Improvements | Not provided. | Wet Detention Pond | Completed | 2000 | 124 | 54 | A | 124 | $147,478 | Not provided | Not provided | Not provided | N/A | Structural | 2013 | Central Indian River Lagoon | Not provided | Not provided | Not provided | Wet Detention Effciency Calculation and TA | yes | 158.0489 | 344.9191
15464 | City of Palm Bay | Central IRL | A | IR12-21 | 0.56 | 0.48 | 0.020012 | 8.5976 | 1.1216 | 0.17205 | 0.022446 | 1330 | Residential, High density; Multiple Dwelling Units, Low Rise <Two stories or less> | PB-11 | Powells Subdivision Paving & Drainage Improvement | Wet detention pond | 694.0 | 18% | 124 | 104.6 | 52% | 53.9 | 123.6517 | City of Palm Bay | N/A | Powell's Subdivision Paving & Drainage Improvements | Not provided. | Wet Detention Pond | Completed | 2000 | 124 | 54 | A | 124 | $147,478 | Not provided | Not provided | Not provided | N/A | Structural | 2013 | Central Indian River Lagoon | Not provided | Not provided | Not provided | Wet Detention Effciency Calculation and TA | yes | 37.9126 | 80.9851
15465 | City of Palm Bay | Central IRL | A | IR12-21 | 0.56 | 0.48 | 0.024178 | 8.5976 | 1.1216 | 0.20787 | 0.027118 | 1330 | Residential, High density; Multiple Dwelling Units, Low Rise <Two stories or less> | PB-11 | Powells Subdivision Paving & Drainage Improvement | Wet detention pond | 694.0 | 18% | 124 | 104.6 | 52% | 53.9 | 123.6517 | City of Palm Bay | N/A | Powell's Subdivision Paving & Drainage Improvements | Not provided. | Wet Detention Pond | Completed | 2000 | 124 | 54 | A | 124 | $147,478 | Not provided | Not provided | Not provided | N/A | Structural | 2013 | Central Indian River Lagoon | Not provided | Not provided | Not provided | Wet Detention Effciency Calculation and TA | yes | 42.425 | 97.844
15466 | City of Palm Bay | Central IRL | A | IR12-21 | 0.56 | 0.48 | 0.077479 | 8.5976 | 1.1216 | 0.66614 | 0.086902 | 1210 | Fixed Single Family Units | PB-11 | Powells Subdivision Paving & Drainage Improvement | Wet detention pond | 694.0 | 18% | 124 | 104.6 | 52% | 53.9 | 123.6517 | City of Palm Bay | N/A | Powell's Subdivision Paving & Drainage Improvements | Not provided. | Wet Detention Pond | Completed | 2000 | 124 | 54 | A | 124 | $147,478 | Not provided | Not provided | Not provided | N/A | Structural | 2013 | Central Indian River Lagoon | Not provided | Not provided | Not provided | Wet Detention Effciency Calculation and TA | yes | 70.936 | 313.5474
15467 | City of Palm Bay | Central IRL | A | IR12-21 | 0.56 | 0.48 | 0.00017443 | 8.5976 | 1.1216 | 0.0014996 | 0.00019564 | 1210 | Fixed Single Family Units | PB-11 | Powells Subdivision Paving & Drainage Improvement | Wet detention pond | 694.0 | 18% | 124 | 104.6 | 52% | 53.9 | 123.6517 | City of Palm Bay | N/A | Powell's Subdivision Paving & Drainage Improvements | Not provided. | Wet Detention Pond | Completed | 2000 | 124 | 54 | A | 124 | $147,478 | Not provided | Not provided | Not provided | N/A | Structural | 2013 | Central Indian River Lagoon | Not provided | Not provided | Not provided | Wet Detention Effciency Calculation and TA | yes | 14.2495 | 0.70587
15468 | City of Palm Bay | Central IRL | A | IR12-21 | 0.56 | 0.48 | 0.17215 | 9.8717 | 1.4777 | 1.6994 | 0.25439 | 1200 | Residential, Medium Density-Two-five dwellingunits per acre | PB-11 | Powells Subdivision Paving & Drainage Improvement | Wet detention pond | 694.0 | 18% | 124 | 104.6 | 52% | 53.9 | 123.6517 | City of Palm Bay | N/A | Powell's Subdivision Paving & Drainage Improvements | Not provided. | Wet Detention Pond | Completed | 2000 | 124 | 54 | A | 124 | $147,478 | Not provided | Not provided | Not provided | N/A | Structural | 2013 | Central Indian River Lagoon | Not provided | Not provided | Not provided | Wet Detention Effciency Calculation and TA | yes | 265.059 | 696.6736
15469 | Agricultural Lands | Central IRL | A | IR12-21 | 0.56 | 0.48 | 0.057086 | 9.8717 | 1.4777 | 0.56354 | 0.084356 | 2110 | Improved Pasture | PB-11 | Powells Subdivision Paving & Drainage Improvement | Wet detention pond | 694.0 | 18% | 124 | 104.6 | 52% | 53.9 | 123.6517 | City of Palm Bay | N/A | Powell's Subdivision Paving & Drainage Improvements | Not provided. | Wet Detention Pond | Completed | 2000 | 124 | 54 | A | 124 | $147,478 | Not provided | Not provided | Not provided | N/A | Structural | 2013 | Central Indian River Lagoon | Not provided | Not provided | Not provided | Wet Detention Effciency Calculation and TA | yes | 96.4294 | 231.018
15470 | Agricultural Lands | Central IRL | A | IR12-21 | 0.56 | 0.48 | 0.0091314 | 9.8717 | 1.4777 | 0.090142 | 0.013494 | 2130 | Woodland Pasture | PB-11 | Powells Subdivision Paving & Drainage Improvement | Wet detention pond | 694.0 | 18% | 124 | 104.6 | 52% | 53.9 | 123.6517 | City of Palm Bay | N/A | Powell's Subdivision Paving & Drainage Improvements | Not provided. | Wet Detention Pond | Completed | 2000 | 124 | 54 | A | 124 | $147,478 | Not provided | Not provided | Not provided | N/A | Structural | 2013 | Central Indian River Lagoon | Not provided | Not provided | Not provided | Wet Detention Effciency Calculation and TA | yes | 24.7409 | 36.9533
15471 | City of Palm Bay | Central IRL | A | IR12-21 | 0.56 | 0.48 | 0.23729 | 9.8717 | 1.4777 | 2.3425 | 0.35065 | 1210 | Fixed Single Family Units | PB-11 | Powells Subdivision Paving & Drainage Improvement | Wet detention pond | 694.0 | 18% | 124 | 104.6 | 52% | 53.9 | 123.6517 | City of Palm Bay | N/A | Powell's Subdivision Paving & Drainage Improvements | Not provided. | Wet Detention Pond | Completed | 2000 | 124 | 54 | A | 124 | $147,478 | Not provided | Not provided | Not provided | N/A | Structural | 2013 | Central Indian River Lagoon | Not provided | Not provided | Not provided | Wet Detention Effciency Calculation and TA | yes | 128.26 | 960.2775
15472 | City of Palm Bay | Central IRL | A | IR12-21 | 0.56 | 0.48 | 0.1421 | 9.8717 | 1.4777 | 1.4028 | 0.20999 | 1210 | Fixed Single Family Units | PB-11 | Powells Subdivision Paving & Drainage Improvement | Wet detention pond | 694.0 | 18% | 124 | 104.6 | 52% | 53.9 | 123.6517 | City of Palm Bay | N/A | Powell's Subdivision Paving & Drainage Improvements | Not provided. | Wet Detention Pond | Completed | 2000 | 124 | 54 | A | 124 | $147,478 | Not provided | Not provided | Not provided | N/A | Structural | 2013 | Central Indian River Lagoon | Not provided | Not provided | Not provided | Wet Detention Effciency Calculation and TA | yes | 109.3461 | 575.0776
15473 | City of Palm Bay | Central IRL | A | IR12-21 | 0.56 | 0.48 | 0.2103 | 9.0595 | 1.2714 | 1.9053 | 0.26737 | 1200 | Residential, Medium Density-Two-five dwellingunits per acre | PB-11 | Powells Subdivision Paving & Drainage Improvement | Wet detention pond | 694.0 | 18% | 124 | 104.6 | 52% | 53.9 | 123.6517 | City of Palm Bay | N/A | Powell's Subdivision Paving & Drainage Improvements | Not provided. | Wet Detention Pond | Completed | 2000 | 124 | 54 | A | 124 | $147,478 | Not provided | Not provided | Not provided | N/A | Structural | 2013 | Central Indian River Lagoon | Not provided | Not provided | Not provided | Wet Detention Effciency Calculation and TA | yes | 134.1081 | 851.0712
15474 | City of Palm Bay | Central IRL | A | IR12-21 | 0.56 | 0.48 | 0.019891 | 9.0595 | 1.2714 | 0.1802 | 0.025289 | 1210 | Fixed Single Family Units | PB-11 | Powells Subdivision Paving & Drainage Improvement | Wet detention pond | 694.0 | 18% | 124 | 104.6 | 52% | 53.9 | 123.6517 | City of Palm Bay | N/A | Powell's Subdivision Paving & Drainage Improvements | Not provided. | Wet Detention Pond | Completed | 2000 | 124 | 54 | A | 124 | $147,478 | Not provided | Not provided | Not provided | N/A | Structural | 2013 | Central Indian River Lagoon | Not provided | Not provided | Not provided | Wet Detention Effciency Calculation and TA | yes | 39.3218 | 80.4965
15475 | City of Palm Bay | Central IRL | A | IR12-21 | 0.56 | 0.48 | 0.021563 | 9.0595 | 1.2714 | 0.19535 | 0.027414 | 1210 | Fixed Single Family Units | PB-11 | Powells Subdivision Paving & Drainage Improvement | Wet detention pond | 694.0 | 18% | 124 | 104.6 | 52% | 53.9 | 123.6517 | City of Palm Bay | N/A | Powell's Subdivision Paving & Drainage Improvements | Not provided. | Wet Detention Pond | Completed | 2000 | 124 | 54 | A | 124 | $147,478 | Not provided | Not provided | Not provided | N/A | Structural | 2013 | Central Indian River Lagoon | Not provided | Not provided | Not provided | Wet Detention Effciency Calculation and TA | yes | 42.3416 | 87.262
15476 | City of Palm Bay | Central IRL | A | IR12-21 | 0.56 | 0.48 | 0.019646 | 9.0595 | 1.2714 | 0.17798 | 0.024977 | 1210 | Fixed Single Family Units | PB-11 | Powells Subdivision Paving & Drainage Improvement | Wet detention pond | 694.0 | 18% | 124 | 104.6 | 52% | 53.9 | 123.6517 | City of Palm Bay | N/A | Powell's Subdivision Paving & Drainage Improvements | Not provided. | Wet Detention Pond | Completed | 2000 | 124 | 54 | A | 124 | $147,478 | Not provided | Not provided | Not provided | N/A | Structural | 2013 | Central Indian River Lagoon | Not provided | Not provided | Not provided | Wet Detention Effciency Calculation and TA | yes | 40.2747 | 79.5044
15477 | City of Palm Bay | Central IRL | A | IR12-21 | 0.56 | 0.48 | 0.0074377 | 9.0595 | 1.2714 | 0.067382 | 0.009456 | 1210 | Fixed Single Family Units | PB-11 | Powells Subdivision Paving & Drainage Improvement | Wet detention pond | 694.0 | 18% | 124 | 104.6 | 52% | 53.9 | 123.6517 | City of Palm Bay | N/A | Powell's Subdivision Paving & Drainage Improvements | Not provided. | Wet Detention Pond | Completed | 2000 | 124 | 54 | A | 124 | $147,478 | Not provided | Not provided | Not provided | N/A | Structural | 2013 | Central Indian River Lagoon | Not provided | Not provided | Not provided | Wet Detention Effciency Calculation and TA | yes | 21.9926 | 30.0992
15478 | City of Palm Bay | Central IRL | A | IR12-21 | 0.56 | 0.48 | 0.33892 | 9.0595 | 1.2714 | 3.0705 | 0.43089 | 1750 | Governmental | PB-11 | Powells Subdivision Paving & Drainage Improvement | Wet detention pond | 694.0 | 18% | 124 | 104.6 | 52% | 53.9 | 123.6517 | City of Palm Bay | N/A | Powell's Subdivision Paving & Drainage Improvements | Not provided. | Wet Detention Pond | Completed | 2000 | 124 | 54 | A | 124 | $147,478 | Not provided | Not provided | Not provided | N/A | Structural | 2013 | Central Indian River Lagoon | Not provided | Not provided | Not provided | Wet Detention Effciency Calculation and TA | yes | 154.8774 | 1371.5667
15479 | City of Palm Bay | Central IRL | A | IR12-21 | 0.56 | 0.48 | 0.039852 | 9.5432 | 1.4026 | 0.38032 | 0.055895 | 1200 | Residential, Medium Density-Two-five dwellingunits per acre | PB-11 | Powells Subdivision Paving & Drainage Improvement | Wet detention pond | 694.0 | 18% | 124 | 104.6 | 52% | 53.9 | 123.6517 | City of Palm Bay | N/A | Powell's Subdivision Paving & Drainage Improvements | Not provided. | Wet Detention Pond | Completed | 2000 | 124 | 54 | A | 124 | $147,478 | Not provided | Not provided | Not provided | N/A | Structural | 2013 | Central Indian River Lagoon | Not provided | Not provided | Not provided | Wet Detention Effciency Calculation and TA | yes | 83.9932 | 161.2758
15480 | City of Palm Bay | Central IRL | A | IR12-21 | 0.56 | 0.48 | 0.016508 | 9.5432 | 1.4026 | 0.15754 | 0.023153 | 1210 | Fixed Single Family Units | PB-11 | Powells Subdivision Paving & Drainage Improvement | Wet detention pond | 694.0 | 18% | 124 | 104.6 | 52% | 53.9 | 123.6517 | City of Palm Bay | N/A | Powell's Subdivision Paving & Drainage Improvements | Not provided. | Wet Detention Pond | Completed | 2000 | 124 | 54 | A | 124 | $147,478 | Not provided | Not provided | Not provided | N/A | Structural | 2013 | Central Indian River Lagoon | Not provided | Not provided | Not provided | Wet Detention Effciency Calculation and TA | yes | 37.0065 | 66.8042
15481 | City of Palm Bay | Central IRL | A | IR12-21 | 0.56 | 0.48 | 0.028292 | 7.5526 | 1.1622 | 0.21368 | 0.03288 | 1300 | Residential, High Density | PB-11 | Powells Subdivision Paving & Drainage Improvement | Wet detention pond | 694.0 | 18% | 124 | 104.6 | 52% | 53.9 | 123.6517 | City of Palm Bay | N/A | Powell's Subdivision Paving & Drainage Improvements | Not provided. | Wet Detention Pond | Completed | 2000 | 124 | 54 | A | 124 | $147,478 | Not provided | Not provided | Not provided | N/A | Structural | 2013 | Central Indian River Lagoon | Not provided | Not provided | Not provided | Wet Detention Effciency Calculation and TA | yes | 104.513 | 114.4951
15482 | Natural Lands | Central IRL | A | IR12-21 | 0.56 | 0.48 | 0.46021 | 7.5526 | 1.1622 | 3.4758 | 0.53484 | 3200 | Shrub and Brushland | PB-11 | Powells Subdivision Paving & Drainage Improvement | Wet detention pond | 694.0 | 18% | 124 | 104.6 | 52% | 53.9 | 123.6517 | City of Palm Bay | N/A | Powell's Subdivision Paving & Drainage Improvements | Not provided. | Wet Detention Pond | Completed | 2000 | 124 | 54 | A | 124 | $147,478 | Not provided | Not provided | Not provided | N/A | Structural | 2013 | Central Indian River Lagoon | Not provided | Not provided | Not provided | Wet Detention Effciency Calculation and TA | yes | 174.5023 | 1862.405
15483 | City of Palm Bay | Central IRL | A | IR12-21 | 0.56 | 0.48 | 0.025084 | 7.5526 | 1.1622 | 0.18945 | 0.029151 | 1330 | Residential, High density; Multiple Dwelling Units, Low Rise <Two stories or less> | PB-11 | Powells Subdivision Paving & Drainage Improvement | Wet detention pond | 694.0 | 18% | 124 | 104.6 | 52% | 53.9 | 123.6517 | City of Palm Bay | N/A | Powell's Subdivision Paving & Drainage Improvements | Not provided. | Wet Detention Pond | Completed | 2000 | 124 | 54 | A | 124 | $147,478 | Not provided | Not provided | Not provided | N/A | Structural | 2013 | Central Indian River Lagoon | Not provided | Not provided | Not provided | Wet Detention Effciency Calculation and TA | yes | 40.4411 | 101.5102
15484 | City of Palm Bay | Central IRL | A | IR12-21 | 0.56 | 0.48 | 0.038902 | 7.5526 | 1.1622 | 0.29381 | 0.04521 | 1330 | Residential, High density; Multiple Dwelling Units, Low Rise <Two stories or less> | PB-11 | Powells Subdivision Paving & Drainage Improvement | Wet detention pond | 694.0 | 18% | 124 | 104.6 | 52% | 53.9 | 123.6517 | City of Palm Bay | N/A | Powell's Subdivision Paving & Drainage Improvements | Not provided. | Wet Detention Pond | Completed | 2000 | 124 | 54 | A | 124 | $147,478 | Not provided | Not provided | Not provided | N/A | Structural | 2013 | Central Indian River Lagoon | Not provided | Not provided | Not provided | Wet Detention Effciency Calculation and TA | yes | 50.8669 | 157.4299
15485 | City of Palm Bay | Central IRL | A | IR12-21 | 0.56 | 0.48 | 0.037954 | 7.5526 | 1.1622 | 0.28665 | 0.044109 | 1330 | Residential, High density; Multiple Dwelling Units, Low Rise <Two stories or less> | PB-11 | Powells Subdivision Paving & Drainage Improvement | Wet detention pond | 694.0 | 18% | 124 | 104.6 | 52% | 53.9 | 123.6517 | City of Palm Bay | N/A | Powell's Subdivision Paving & Drainage Improvements | Not provided. | Wet Detention Pond | Completed | 2000 | 124 | 54 | A | 124 | $147,478 | Not provided | Not provided | Not provided | N/A | Structural | 2013 | Central Indian River Lagoon | Not provided | Not provided | Not provided | Wet Detention Effciency Calculation and TA | yes | 50.4368 | 153.5945
15486 | City of Palm Bay | Central IRL | A | IR12-21 | 0.56 | 0.48 | 0.027321 | 7.5526 | 1.1622 | 0.20635 | 0.031752 | 1300 | Residential, High Density | PB-11 | Powells Subdivision Paving & Drainage Improvement | Wet detention pond | 694.0 | 18% | 124 | 104.6 | 52% | 53.9 | 123.6517 | City of Palm Bay | N/A | Powell's Subdivision Paving & Drainage Improvements | Not provided. | Wet Detention Pond | Completed | 2000 | 124 | 54 | A | 124 | $147,478 | Not provided | Not provided | Not provided | N/A | Structural | 2013 | Central Indian River Lagoon | Not provided | Not provided | Not provided | Wet Detention Effciency Calculation and TA | yes | 42.1077 | 110.5653
15487 | Natural Lands | Central IRL | A | IR12-21 | 0.56 | 0.48 | 0.051921 | 6.6761 | 0.75182 | 0.34663 | 0.039035 | 3200 | Shrub and Brushland | PB-11 | Powells Subdivision Paving & Drainage Improvement | Wet detention pond | 694.0 | 18% | 124 | 104.6 | 52% | 53.9 | 123.6517 | City of Palm Bay | N/A | Powell's Subdivision Paving & Drainage Improvements | Not provided. | Wet Detention Pond | Completed | 2000 | 124 | 54 | A | 124 | $147,478 | Not provided | Not provided | Not provided | N/A | Structural | 2013 | Central Indian River Lagoon | Not provided | Not provided | Not provided | Wet Detention Effciency Calculation and TA | yes | 108.4057 | 210.1163
15488 | City of Palm Bay | Central IRL | A | IR12-21 | 0.56 | 0.48 | 0.61776 | 12.1535 | 1.6028 | 7.508 | 0.99015 | 1410 | Retail Sales and Services | PB-11 | Powells Subdivision Paving & Drainage Improvement | Wet detention pond | 694.0 | 18% | 124 | 104.6 | 52% | 53.9 | 123.6517 | City of Palm Bay | N/A | Powell's Subdivision Paving & Drainage Improvements | Not provided. | Wet Detention Pond | Completed | 2000 | 124 | 54 | A | 124 | $147,478 | Not provided | Not provided | Not provided | N/A | Structural | 2013 | Central Indian River Lagoon | Not provided | Not provided | Not provided | Wet Detention Effciency Calculation and TA | yes | 200 | 2500
15489 | City of Palm Bay | Central IRL | A | IR12-21 | 0.56 | 0.48 | 0.27629 | 9.8136 | 1.4532 | 2.7114 | 0.40152 | 1200 | Residential, Medium Density-Two-five dwellingunits per acre | PB-11 | Powells Subdivision Paving & Drainage Improvement | Wet detention pond | 694.0 | 18% | 124 | 104.6 | 52% | 53.9 | 123.6517 | City of Palm Bay | N/A | Powell's Subdivision Paving & Drainage Improvements | Not provided. | Wet Detention Pond | Completed | 2000 | 124 | 54 | A | 124 | $147,478 | Not provided | Not provided | Not provided | N/A | Structural | 2013 | Central Indian River Lagoon | Not provided | Not provided | Not provided | Wet Detention Effciency Calculation and TA | yes | 170.3969 | 1118.113
15490 | City of Palm Bay | Central IRL | A | IR12-21 | 0.56 | 0.48 | 0.089896 | 9.8136 | 1.4532 | 0.8822 | 0.13064 | 1210 | Fixed Single Family Units | PB-11 | Powells Subdivision Paving & Drainage Improvement | Wet detention pond | 694.0 | 18% | 124 | 104.6 | 52% | 53.9 | 123.6517 | City of Palm Bay | N/A | Powell's Subdivision Paving & Drainage Improvements | Not provided. | Wet Detention Pond | Completed | 2000 | 124 | 54 | A | 124 | $147,478 | Not provided | Not provided | Not provided | N/A | Structural | 2013 | Central Indian River Lagoon | Not provided | Not provided | Not provided | Wet Detention Effciency Calculation and TA | yes | 88.9631 | 363.7948
15491 | City of Palm Bay | Central IRL | A | IR12-21 | 0.56 | 0.48 | 0.071925 | 9.8136 | 1.4532 | 0.70584 | 0.10452 | 1210 | Fixed Single Family Units | PB-11 | Powells Subdivision Paving & Drainage Improvement | Wet detention pond | 694.0 | 18% | 124 | 104.6 | 52% | 53.9 | 123.6517 | City of Palm Bay | N/A | Powell's Subdivision Paving & Drainage Improvements | Not provided. | Wet Detention Pond | Completed | 2000 | 124 | 54 | A | 124 | $147,478 | Not provided | Not provided | Not provided | N/A | Structural | 2013 | Central Indian River Lagoon | Not provided | Not provided | Not provided | Wet Detention Effciency Calculation and TA | yes | 83.2069 | 291.0689
15492 | City of Palm Bay | Central IRL | A | IR12-21 | 0.56 | 0.48 | 0.064939 | 9.031 | 1.2354 | 0.58646 | 0.080223 | 1200 | Residential, Medium Density-Two-five dwellingunits per acre | PB-11 | Powells Subdivision Paving & Drainage Improvement | Wet detention pond | 694.0 | 18% | 124 | 104.6 | 52% | 53.9 | 123.6517 | City of Palm Bay | N/A | Powell's Subdivision Paving & Drainage Improvements | Not provided. | Wet Detention Pond | Completed | 2000 | 124 | 54 | A | 124 | $147,478 | Not provided | Not provided | Not provided | N/A | Structural | 2013 | Central Indian River Lagoon | Not provided | Not provided | Not provided | Wet Detention Effciency Calculation and TA | yes | 96.5275 | 262.798
15493 | City of Palm Bay | Central IRL | A | IR12-21 | 0.56 | 0.48 | 0.018145 | 9.031 | 1.2354 | 0.16387 | 0.022416 | 1400 | Commercial and Services | PB-11 | Powells Subdivision Paving & Drainage Improvement | Wet detention pond | 694.0 | 18% | 124 | 104.6 | 52% | 53.9 | 123.6517 | City of Palm Bay | N/A | Powell's Subdivision Paving & Drainage Improvements | Not provided. | Wet Detention Pond | Completed | 2000 | 124 | 54 | A | 124 | $147,478 | Not provided | Not provided | Not provided | N/A | Structural | 2013 | Central Indian River Lagoon | Not provided | Not provided | Not provided | Wet Detention Effciency Calculation and TA | yes | 40.9638 | 73.4314
15494 | Agricultural Lands | Central IRL | A | IR12-21 | 0.56 | 0.48 | 0.12158 | 9.031 | 1.2354 | 1.098 | 0.15019 | 3300 | Mixed Rangeland | PB-11 | Powells Subdivision Paving & Drainage Improvement | Wet detention pond | 694.0 | 18% | 124 | 104.6 | 52% | 53.9 | 123.6517 | City of Palm Bay | N/A | Powell's Subdivision Paving & Drainage Improvements | Not provided. | Wet Detention Pond | Completed | 2000 | 124 | 54 | A | 124 | $147,478 | Not provided | Not provided | Not provided | N/A | Structural | 2013 | Central Indian River Lagoon | Not provided | Not provided | Not provided | Wet Detention Effciency Calculation and TA | yes | 105.3451 | 492
15495 | City of Palm Bay | Central IRL | A | IR12-21 | 0.56 | 0.48 | 0.22762 | 9.031 | 1.2354 | 2.0557 | 0.2812 | 1420 | Wholesale Sales and Services <Excluding warehouses associated with industrial use> | PB-11 | Powells Subdivision Paving & Drainage Improvement | Wet detention pond | 694.0 | 18% | 124 | 104.6 | 52% | 53.9 | 123.6517 | City of Palm Bay | N/A | Powell's Subdivision Paving & Drainage Improvements | Not provided. | Wet Detention Pond | Completed | 2000 | 124 | 54 | A | 124 | $147,478 | Not provided | Not provided | Not provided | N/A | Structural | 2013 | Central Indian River Lagoon | Not provided | Not provided | Not provided | Wet Detention Effciency Calculation and TA | yes | 120.4508 | 921.1619
15496 | City of Palm Bay | Central IRL | A | IR12-21 | 0.56 | 0.48 | 0.013002 | 9.031 | 1.2354 | 0.11742 | 0.016062 | 1330 | Residential, High density; Multiple Dwelling Units, Low Rise <Two stories or less> | PB-11 | Powells Subdivision Paving & Drainage Improvement | Wet detention pond | 694.0 | 18% | 124 | 104.6 | 52% | 53.9 | 123.6517 | City of Palm Bay | N/A | Powell's Subdivision Paving & Drainage Improvements | Not provided. | Wet Detention Pond | Completed | 2000 | 124 | 54 | A | 124 | $147,478 | Not provided | Not provided | Not provided | N/A | Structural | 2013 | Central Indian River Lagoon | Not provided | Not provided | Not provided | Wet Detention Effciency Calculation and TA | yes | 30.021 | 52.6172
15497 | Natural Lands | Central IRL | A | IR12-21 | 0.56 | 0.48 | 0.61776 | 7.3419 | 0.74153 | 4.5355 | 0.45809 | 6460 | Mixed scrub-shrub wetland | PB-11 | Powells Subdivision Paving & Drainage Improvement | Wet detention pond | 694.0 | 18% | 124 | 104.6 | 52% | 53.9 | 123.6517 | City of Palm Bay | N/A | Powell's Subdivision Paving & Drainage Improvements | Not provided. | Wet Detention Pond | Completed | 2000 | 124 | 54 | A | 124 | $147,478 | Not provided | Not provided | Not provided | N/A | Structural | 2013 | Central Indian River Lagoon | Not provided | Not provided | Not provided | Wet Detention Effciency Calculation and TA | yes | 200 | 2500
15498 | City of Palm Bay | Central IRL | A | IR12-21 | 0.56 | 0.48 | 0.4644 | 9.6579 | 1.411 | 4.4852 | 0.65526 | 1200 | Residential, Medium Density-Two-five dwellingunits per acre | PB-11 | Powells Subdivision Paving & Drainage Improvement | Wet detention pond | 694.0 | 18% | 124 | 104.6 | 52% | 53.9 | 123.6517 | City of Palm Bay | N/A | Powell's Subdivision Paving & Drainage Improvements | Not provided. | Wet Detention Pond | Completed | 2000 | 124 | 54 | A | 124 | $147,478 | Not provided | Not provided | Not provided | N/A | Structural | 2013 | Central Indian River Lagoon | Not provided | Not provided | Not provided | Wet Detention Effciency Calculation and TA | yes | 254.4712 | 1879.3698
15499 | City of Palm Bay | Central IRL | A | IR12-21 | 0.56 | 0.48 | 0.027562 | 9.6579 | 1.411 | 0.26619 | 0.038889 | 1210 | Fixed Single Family Units | PB-11 | Powells Subdivision Paving & Drainage Improvement | Wet detention pond | 694.0 | 18% | 124 | 104.6 | 52% | 53.9 | 123.6517 | City of Palm Bay | N/A | Powell's Subdivision Paving & Drainage Improvements | Not provided. | Wet Detention Pond | Completed | 2000 | 124 | 54 | A | 124 | $147,478 | Not provided | Not provided | Not provided | N/A | Structural | 2013 | Central Indian River Lagoon | Not provided | Not provided | Not provided | Wet Detention Effciency Calculation and TA | yes | 55.558 | 111.5383
15500 | City of Palm Bay | Central IRL | A | IR12-21 | 0.56 | 0.48 | 0.099694 | 9.6579 | 1.411 | 0.96283 | 0.14066 | 1720 | Religious | PB-11 | Powells Subdivision Paving & Drainage Improvement | Wet detention pond | 694.0 | 18% | 124 | 104.6 | 52% | 53.9 | 123.6517 | City of Palm Bay | N/A | Powell's Subdivision Paving & Drainage Improvements | Not provided. | Wet Detention Pond | Completed | 2000 | 124 | 54 | A | 124 | $147,478 | Not provided | Not provided | Not provided | N/A | Structural | 2013 | Central Indian River Lagoon | Not provided | Not provided | Not provided | Wet Detention Effciency Calculation and TA | yes | 84.2255 | 403.4457
15501 | City of Palm Bay | Central IRL | A | IR12-21 | 0.56 | 0.48 | 0.025972 | 9.6579 | 1.411 | 0.25084 | 0.036646 | 1210 | Fixed Single Family Units | PB-11 | Powells Subdivision Paving & Drainage Improvement | Wet detention pond | 694.0 | 18% | 124 | 104.6 | 52% | 53.9 | 123.6517 | City of Palm Bay | N/A | Powell's Subdivision Paving & Drainage Improvements | Not provided. | Wet Detention Pond | Completed | 2000 | 124 | 54 | A | 124 | $147,478 | Not provided | Not provided | Not provided | N/A | Structural | 2013 | Central Indian River Lagoon | Not provided | Not provided | Not provided | Wet Detention Effciency Calculation and TA | yes | 54.9965 | 105.1059
15502 | City of Palm Bay | Central IRL | A | IR12-21 | 0.56 | 0.48 | 0.00013352 | 9.6579 | 1.411 | 0.0012895 | 0.00018839 | 1720 | Religious | PB-11 | Powells Subdivision Paving & Drainage Improvement | Wet detention pond | 694.0 | 18% | 124 | 104.6 | 52% | 53.9 | 123.6517 | City of Palm Bay | N/A | Powell's Subdivision Paving & Drainage Improvements | Not provided. | Wet Detention Pond | Completed | 2000 | 124 | 54 | A | 124 | $147,478 | Not provided | Not provided | Not provided | N/A | Structural | 2013 | Central Indian River Lagoon | Not provided | Not provided | Not provided | Wet Detention Effciency Calculation and TA | yes | 9.1365 | 0.54032
15503 | Agricultural Lands | Central IRL | A | IR12-21 | 0.56 | 0.48 | 0.42982 | 8.6438 | 1.0365 | 3.7153 | 0.44552 | 3300 | Mixed Rangeland | PB-11 | Powells Subdivision Paving & Drainage Improvement | Wet detention pond | 694.0 | 18% | 124 | 104.6 | 52% | 53.9 | 123.6517 | City of Palm Bay | N/A | Powell's Subdivision Paving & Drainage Improvements | Not provided. | Wet Detention Pond | Completed | 2000 | 124 | 54 | A | 124 | $147,478 | Not provided | Not provided | Not provided | N/A | Structural | 2013 | Central Indian River Lagoon | Not provided | Not provided | Not provided | Wet Detention Effciency Calculation and TA | yes | 169.5994 | 1739.4371
15504 | City of Palm Bay | Central IRL | A | IR12-21 | 0.56 | 0.48 | 0.18794 | 8.6438 | 1.0365 | 1.6245 | 0.1948 | 1410 | Retail Sales and Services | PB-11 | Powells Subdivision Paving & Drainage Improvement | Wet detention pond | 694.0 | 18% | 124 | 104.6 | 52% | 53.9 | 123.6517 | City of Palm Bay | N/A | Powell's Subdivision Paving & Drainage Improvements | Not provided. | Wet Detention Pond | Completed | 2000 | 124 | 54 | A | 124 | $147,478 | Not provided | Not provided | Not provided | N/A | Structural | 2013 | Central Indian River Lagoon | Not provided | Not provided | Not provided | Wet Detention Effciency Calculation and TA | yes | 130.4444 | 760.5629
15505 | City of Palm Bay | Central IRL | A | IR12-21 | 0.56 | 0.48 | 0.19968 | 5.105 | 0.75472 | 1.0193 | 0.1507 | 1200 | Residential, Medium Density-Two-five dwellingunits per acre | PB-11 | Powells Subdivision Paving & Drainage Improvement | Wet detention pond | 694.0 | 18% | 124 | 104.6 | 52% | 53.9 | 123.6517 | City of Palm Bay | N/A | Powell's Subdivision Paving & Drainage Improvements | Not provided. | Wet Detention Pond | Completed | 2000 | 124 | 54 | A | 124 | $147,478 | Not provided | Not provided | Not provided | N/A | Structural | 2013 | Central Indian River Lagoon | Not provided | Not provided | Not provided | Wet Detention Effciency Calculation and TA | yes | 182.7059 | 808.0596
15506 | Natural Lands | Central IRL | A | IR12-21 | 0.56 | 0.48 | 0.11307 | 5.105 | 0.75472 | 0.57722 | 0.085337 | 3200 | Shrub and Brushland | PB-11 | Powells Subdivision Paving & Drainage Improvement | Wet detention pond | 694.0 | 18% | 124 | 104.6 | 52% | 53.9 | 123.6517 | City of Palm Bay | N/A | Powell's Subdivision Paving & Drainage Improvements | Not provided. | Wet Detention Pond | Completed | 2000 | 124 | 54 | A | 124 | $147,478 | Not provided | Not provided | Not provided | N/A | Structural | 2013 | Central Indian River Lagoon | Not provided | Not provided | Not provided | Wet Detention Effciency Calculation and TA | yes | 118.3971 | 457.5812
15507 | Natural Lands | Central IRL | A | IR12-21 | 0.56 | 0.48 | 0.040076 | 5.105 | 0.75472 | 0.20459 | 0.030246 | 5300 | Reservoirs | PB-11 | Powells Subdivision Paving & Drainage Improvement | Wet detention pond | 694.0 | 18% | 124 | 104.6 | 52% | 53.9 | 123.6517 | City of Palm Bay | N/A | Powell's Subdivision Paving & Drainage Improvements | Not provided. | Wet Detention Pond | Completed | 2000 | 124 | 54 | A | 124 | $147,478 | Not provided | Not provided | Not provided | N/A | Structural | 2013 | Central Indian River Lagoon | Not provided | Not provided | Not provided | Wet Detention Effciency Calculation and TA | yes | 51.3267 | 162.1821
15508 | City of Palm Bay | Central IRL | A | IR12-21 | 0.56 | 0.48 | 0.080272 | 5.105 | 0.75472 | 0.40979 | 0.060583 | 8370 | Surface Water Collection Basin | PB-11 | Powells Subdivision Paving & Drainage Improvement | Wet detention pond | 694.0 | 18% | 124 | 104.6 | 52% | 53.9 | 123.6517 | City of Palm Bay | N/A | Powell's Subdivision Paving & Drainage Improvements | Not provided. | Wet Detention Pond | Completed | 2000 | 124 | 54 | A | 124 | $147,478 | Not provided | Not provided | Not provided | N/A | Structural | 2013 | Central Indian River Lagoon | Not provided | Not provided | Not provided | Wet Detention Effciency Calculation and TA | yes | 85.4892 | 324.8505
15509 | City of Palm Bay | Central IRL | A | IR12-21 | 0.56 | 0.48 | 0.18467 | 5.105 | 0.75472 | 0.94273 | 0.13937 | 1210 | Fixed Single Family Units | PB-11 | Powells Subdivision Paving & Drainage Improvement | Wet detention pond | 694.0 | 18% | 124 | 104.6 | 52% | 53.9 | 123.6517 | City of Palm Bay | N/A | Powell's Subdivision Paving & Drainage Improvements | Not provided. | Wet Detention Pond | Completed | 2000 | 124 | 54 | A | 124 | $147,478 | Not provided | Not provided | Not provided | N/A | Structural | 2013 | Central Indian River Lagoon | Not provided | Not provided | Not provided | Wet Detention Effciency Calculation and TA | yes | 109.3658 | 747.3266
15510 | City of Palm Bay | Central IRL | A | IR12-21 | 0.56 | 0.48 | 0.12342 | 10.4282 | 1.7811 | 1.2871 | 0.21983 | 1300 | Residential, High Density | PB-11 | Powells Subdivision Paving & Drainage Improvement | Wet detention pond | 694.0 | 18% | 124 | 104.6 | 52% | 53.9 | 123.6517 | City of Palm Bay | N/A | Powell's Subdivision Paving & Drainage Improvements | Not provided. | Wet Detention Pond | Completed | 2000 | 124 | 54 | A | 124 | $147,478 | Not provided | Not provided | Not provided | N/A | Structural | 2013 | Central Indian River Lagoon | Not provided | Not provided | Not provided | Wet Detention Effciency Calculation and TA | yes | 120.0051 | 499.4662
15511 | City of Palm Bay | Central IRL | A | IR12-21 | 0.56 | 0.48 | 0.10418 | 10.4282 | 1.7811 | 1.0864 | 0.18556 | 1700 | Institutional (Educational,religious,health and military facilities) | PB-11 | Powells Subdivision Paving & Drainage Improvement | Wet detention pond | 694.0 | 18% | 124 | 104.6 | 52% | 53.9 | 123.6517 | City of Palm Bay | N/A | Powell's Subdivision Paving & Drainage Improvements | Not provided. | Wet Detention Pond | Completed | 2000 | 124 | 54 | A | 124 | $147,478 | Not provided | Not provided | Not provided | N/A | Structural | 2013 | Central Indian River Lagoon | Not provided | Not provided | Not provided | Wet Detention Effciency Calculation and TA | yes | 116.8749 | 421.6029
15512 | City of Palm Bay | Central IRL | A | IR12-21 | 0.56 | 0.48 | 0.20961 | 10.4282 | 1.7811 | 2.1859 | 0.37335 | 1210 | Fixed Single Family Units | PB-11 | Powells Subdivision Paving & Drainage Improvement | Wet detention pond | 694.0 | 18% | 124 | 104.6 | 52% | 53.9 | 123.6517 | City of Palm Bay | N/A | Powell's Subdivision Paving & Drainage Improvements | Not provided. | Wet Detention Pond | Completed | 2000 | 124 | 54 | A | 124 | $147,478 | Not provided | Not provided | Not provided | N/A | Structural | 2013 | Central Indian River Lagoon | Not provided | Not provided | Not provided | Wet Detention Effciency Calculation and TA | yes | 116.5205 | 848.28
15513 | City of Palm Bay | Central IRL | A | IR12-21 | 0.56 | 0.48 | 0.11116 | 10.4282 | 1.7811 | 1.1592 | 0.19799 | 1330 | Residential, High density; Multiple Dwelling Units, Low Rise <Two stories or less> | PB-11 | Powells Subdivision Paving & Drainage Improvement | Wet detention pond | 694.0 | 18% | 124 | 104.6 | 52% | 53.9 | 123.6517 | City of Palm Bay | N/A | Powell's Subdivision Paving & Drainage Improvements | Not provided. | Wet Detention Pond | Completed | 2000 | 124 | 54 | A | 124 | $147,478 | Not provided | Not provided | Not provided | N/A | Structural | 2013 | Central Indian River Lagoon | Not provided | Not provided | Not provided | Wet Detention Effciency Calculation and TA | yes | 89.8257 | 449.8449
15514 | City of Palm Bay | Central IRL | A | IR12-21 | 0.56 | 0.48 | 0.04631 | 10.4282 | 1.7811 | 0.48293 | 0.082483 | 1330 | Residential, High density; Multiple Dwelling Units, Low Rise <Two stories or less> | PB-11 | Powells Subdivision Paving & Drainage Improvement | Wet detention pond | 694.0 | 18% | 124 | 104.6 | 52% | 53.9 | 123.6517 | City of Palm Bay | N/A | Powell's Subdivision Paving & Drainage Improvements | Not provided. | Wet Detention Pond | Completed | 2000 | 124 | 54 | A | 124 | $147,478 | Not provided | Not provided | Not provided | N/A | Structural | 2013 | Central Indian River Lagoon | Not provided | Not provided | Not provided | Wet Detention Effciency Calculation and TA | yes | 72.4018 | 187.4094
15515 | City of Palm Bay | Central IRL | A | IR12-21 | 0.56 | 0.48 | 0.023079 | 10.4282 | 1.7811 | 0.24067 | 0.041106 | 1720 | Religious | PB-11 | Powells Subdivision Paving & Drainage Improvement | Wet detention pond | 694.0 | 18% | 124 | 104.6 | 52% | 53.9 | 123.6517 | City of Palm Bay | N/A | Powell's Subdivision Paving & Drainage Improvements | Not provided. | Wet Detention Pond | Completed | 2000 | 124 | 54 | A | 124 | $147,478 | Not provided | Not provided | Not provided | N/A | Structural | 2013 | Central Indian River Lagoon | Not provided | Not provided | Not provided | Wet Detention Effciency Calculation and TA | yes | 103.7425 | 93.3965
15516 | City of Palm Bay | Central IRL | A | IR12-21 | 0.56 | 0.48 | 0.062574 | 8.5789 | 1.2174 | 0.53681 | 0.076175 | 1200 | Residential, Medium Density-Two-five dwellingunits per acre | PB-11 | Powells Subdivision Paving & Drainage Improvement | Wet detention pond | 694.0 | 18% | 124 | 104.6 | 52% | 53.9 | 123.6517 | City of Palm Bay | N/A | Powell's Subdivision Paving & Drainage Improvements | Not provided. | Wet Detention Pond | Completed | 2000 | 124 | 54 | A | 124 | $147,478 | Not provided | Not provided | Not provided | N/A | Structural | 2013 | Central Indian River Lagoon | Not provided | Not provided | Not provided | Wet Detention Effciency Calculation and TA | yes | 65.2014 | 253.2265
15517 | City of Palm Bay | Central IRL | A | IR12-21 | 0.56 | 0.48 | 0.00040166 | 8.5789 | 1.2174 | 0.0034458 | 0.00048897 | 1710 | Educational Facilities | PB-11 | Powells Subdivision Paving & Drainage Improvement | Wet detention pond | 694.0 | 18% | 124 | 104.6 | 52% | 53.9 | 123.6517 | City of Palm Bay | N/A | Powell's Subdivision Paving & Drainage Improvements | Not provided. | Wet Detention Pond | Completed | 2000 | 124 | 54 | A | 124 | $147,478 | Not provided | Not provided | Not provided | N/A | Structural | 2013 | Central Indian River Lagoon | Not provided | Not provided | Not provided | Wet Detention Effciency Calculation and TA | yes | 25.8742 | 1.6255
15518 | City of Palm Bay | Central IRL | A | IR12-21 | 0.56 | 0.48 | 0.18583 | 9.005 | 1.2414 | 1.6734 | 0.23069 | 1200 | Residential, Medium Density-Two-five dwellingunits per acre | PB-11 | Powells Subdivision Paving & Drainage Improvement | Wet detention pond | 694.0 | 18% | 124 | 104.6 | 52% | 53.9 | 123.6517 | City of Palm Bay | N/A | Powell's Subdivision Paving & Drainage Improvements | Not provided. | Wet Detention Pond | Completed | 2000 | 124 | 54 | A | 124 | $147,478 | Not provided | Not provided | Not provided | N/A | Structural | 2013 | Central Indian River Lagoon | Not provided | Not provided | Not provided | Wet Detention Effciency Calculation and TA | yes | 123.5994 | 752.0181
15519 | City of Palm Bay | Central IRL | A | IR12-21 | 0.56 | 0.48 | 0.09758 | 9.005 | 1.2414 | 0.87871 | 0.12114 | 1210 | Fixed Single Family Units | PB-11 | Powells Subdivision Paving & Drainage Improvement | Wet detention pond | 694.0 | 18% | 124 | 104.6 | 52% | 53.9 | 123.6517 | City of Palm Bay | N/A | Powell's Subdivision Paving & Drainage Improvements | Not provided. | Wet Detention Pond | Completed | 2000 | 124 | 54 | A | 124 | $147,478 | Not provided | Not provided | Not provided | N/A | Structural | 2013 | Central Indian River Lagoon | Not provided | Not provided | Not provided | Wet Detention Effciency Calculation and TA | yes | 87.2305 | 394.893
15520 | City of Palm Bay | Central IRL | A | IR12-21 | 0.56 | 0.48 | 0.12578 | 8.8444 | 1.3568 | 1.1124 | 0.17066 | 1200 | Residential, Medium Density-Two-five dwellingunits per acre | PB-11 | Powells Subdivision Paving & Drainage Improvement | Wet detention pond | 694.0 | 18% | 124 | 104.6 | 52% | 53.9 | 123.6517 | City of Palm Bay | N/A | Powell's Subdivision Paving & Drainage Improvements | Not provided. | Wet Detention Pond | Completed | 2000 | 124 | 54 | A | 124 | $147,478 | Not provided | Not provided | Not provided | N/A | Structural | 2013 | Central Indian River Lagoon | Not provided | Not provided | Not provided | Wet Detention Effciency Calculation and TA | yes | 138.466 | 509.0083
15521 | City of Palm Bay | Central IRL | A | IR12-21 | 0.56 | 0.48 | 0.1011 | 8.8444 | 1.3568 | 0.89419 | 0.13718 | 1300 | Residential, High Density | PB-11 | Powells Subdivision Paving & Drainage Improvement | Wet detention pond | 694.0 | 18% | 124 | 104.6 | 52% | 53.9 | 123.6517 | City of Palm Bay | N/A | Powell's Subdivision Paving & Drainage Improvements | Not provided. | Wet Detention Pond | Completed | 2000 | 124 | 54 | A | 124 | $147,478 | Not provided | Not provided | Not provided | N/A | Structural | 2013 | Central Indian River Lagoon | Not provided | Not provided | Not provided | Wet Detention Effciency Calculation and TA | yes | 87.3111 | 409.1467
15522 | City of Palm Bay | Central IRL | A | IR12-21 | 0.56 | 0.48 | 0.0091972 | 8.8444 | 1.3568 | 0.081344 | 0.012479 | 1300 | Residential, High Density | PB-11 | Powells Subdivision Paving & Drainage Improvement | Wet detention pond | 694.0 | 18% | 124 | 104.6 | 52% | 53.9 | 123.6517 | City of Palm Bay | N/A | Powell's Subdivision Paving & Drainage Improvements | Not provided. | Wet Detention Pond | Completed | 2000 | 124 | 54 | A | 124 | $147,478 | Not provided | Not provided | Not provided | N/A | Structural | 2013 | Central Indian River Lagoon | Not provided | Not provided | Not provided | Wet Detention Effciency Calculation and TA | yes | 32.8121 | 37.2199
15523 | City of Palm Bay | Central IRL | A | IR12-21 | 0.56 | 0.48 | 0.0010191 | 8.8444 | 1.3568 | 0.0090131 | 0.0013827 | 1710 | Educational Facilities | PB-11 | Powells Subdivision Paving & Drainage Improvement | Wet detention pond | 694.0 | 18% | 124 | 104.6 | 52% | 53.9 | 123.6517 | City of Palm Bay | N/A | Powell's Subdivision Paving & Drainage Improvements | Not provided. | Wet Detention Pond | Completed | 2000 | 124 | 54 | A | 124 | $147,478 | Not provided | Not provided | Not provided | N/A | Structural | 2013 | Central Indian River Lagoon | Not provided | Not provided | Not provided | Wet Detention Effciency Calculation and TA | yes | 100.1626 | 4.124
15524 | Natural Lands | Central IRL | A | IR12-21 | 0.56 | 0.48 | 0.12889 | 6.6173 | 0.85761 | 0.85289 | 0.11054 | 3200 | Shrub and Brushland | PB-11 | Powells Subdivision Paving & Drainage Improvement | Wet detention pond | 694.0 | 18% | 124 | 104.6 | 52% | 53.9 | 123.6517 | City of Palm Bay | N/A | Powell's Subdivision Paving & Drainage Improvements | Not provided. | Wet Detention Pond | Completed | 2000 | 124 | 54 | A | 124 | $147,478 | Not provided | Not provided | Not provided | N/A | Structural | 2013 | Central Indian River Lagoon | Not provided | Not provided | Not provided | Wet Detention Effciency Calculation and TA | yes | 120.864 | 521.5912
15525 | Natural Lands | Central IRL | A | IR12-21 | 0.56 | 0.48 | 0.023722 | 6.6173 | 0.85761 | 0.15698 | 0.020344 | 3200 | Shrub and Brushland | PB-11 | Powells Subdivision Paving & Drainage Improvement | Wet detention pond | 694.0 | 18% | 124 | 104.6 | 52% | 53.9 | 123.6517 | City of Palm Bay | N/A | Powell's Subdivision Paving & Drainage Improvements | Not provided. | Wet Detention Pond | Completed | 2000 | 124 | 54 | A | 124 | $147,478 | Not provided | Not provided | Not provided | N/A | Structural | 2013 | Central Indian River Lagoon | Not provided | Not provided | Not provided | Wet Detention Effciency Calculation and TA | yes | 103.8436 | 96.0001
15526 | City of Palm Bay | Central IRL | A | IR12-21 | 0.56 | 0.48 | 0.27796 | 6.6173 | 0.85761 | 1.8394 | 0.23838 | 1420 | Wholesale Sales and Services <Excluding warehouses associated with industrial use> | PB-11 | Powells Subdivision Paving & Drainage Improvement | Wet detention pond | 694.0 | 18% | 124 | 104.6 | 52% | 53.9 | 123.6517 | City of Palm Bay | N/A | Powell's Subdivision Paving & Drainage Improvements | Not provided. | Wet Detention Pond | Completed | 2000 | 124 | 54 | A | 124 | $147,478 | Not provided | Not provided | Not provided | N/A | Structural | 2013 | Central Indian River Lagoon | Not provided | Not provided | Not provided | Wet Detention Effciency Calculation and TA | yes | 144.995 | 1124.8725
15527 | City of Palm Bay | Central IRL | A | IR12-21 | 0.56 | 0.48 | 0.35439 | 9.7664 | 1.443 | 3.4611 | 0.51138 | 1200 | Residential, Medium Density-Two-five dwellingunits per acre | PB-11 | Powells Subdivision Paving & Drainage Improvement | Wet detention pond | 694.0 | 18% | 124 | 104.6 | 52% | 53.9 | 123.6517 | City of Palm Bay | N/A | Powell's Subdivision Paving & Drainage Improvements | Not provided. | Wet Detention Pond | Completed | 2000 | 124 | 54 | A | 124 | $147,478 | Not provided | Not provided | Not provided | N/A | Structural | 2013 | Central Indian River Lagoon | Not provided | Not provided | Not provided | Wet Detention Effciency Calculation and TA | yes | 199.3043 | 1434.1587
15528 | City of Palm Bay | Central IRL | A | IR12-21 | 0.56 | 0.48 | 0.017343 | 9.7664 | 1.443 | 0.16937 | 0.025025 | 1210 | Fixed Single Family Units | PB-11 | Powells Subdivision Paving & Drainage Improvement | Wet detention pond | 694.0 | 18% | 124 | 104.6 | 52% | 53.9 | 123.6517 | City of Palm Bay | N/A | Powell's Subdivision Paving & Drainage Improvements | Not provided. | Wet Detention Pond | Completed | 2000 | 124 | 54 | A | 124 | $147,478 | Not provided | Not provided | Not provided | N/A | Structural | 2013 | Central Indian River Lagoon | Not provided | Not provided | Not provided | Wet Detention Effciency Calculation and TA | yes | 64.8248 | 70.183
15529 | City of Palm Bay | Central IRL | A | IR12-21 | 0.56 | 0.48 | 0.11544 | 9.7664 | 1.443 | 1.1275 | 0.16658 | 1210 | Fixed Single Family Units | PB-11 | Powells Subdivision Paving & Drainage Improvement | Wet detention pond | 694.0 | 18% | 124 | 104.6 | 52% | 53.9 | 123.6517 | City of Palm Bay | N/A | Powell's Subdivision Paving & Drainage Improvements | Not provided. | Wet Detention Pond | Completed | 2000 | 124 | 54 | A | 124 | $147,478 | Not provided | Not provided | Not provided | N/A | Structural | 2013 | Central Indian River Lagoon | Not provided | Not provided | Not provided | Wet Detention Effciency Calculation and TA | yes | 91.4374 | 467.1826
15530 | City of Palm Bay | Central IRL | A | IR12-21 | 0.56 | 0.48 | 0.11892 | 9.7664 | 1.443 | 1.1614 | 0.1716 | 1210 | Fixed Single Family Units | PB-11 | Powells Subdivision Paving & Drainage Improvement | Wet detention pond | 694.0 | 18% | 124 | 104.6 | 52% | 53.9 | 123.6517 | City of Palm Bay | N/A | Powell's Subdivision Paving & Drainage Improvements | Not provided. | Wet Detention Pond | Completed | 2000 | 124 | 54 | A | 124 | $147,478 | Not provided | Not provided | Not provided | N/A | Structural | 2013 | Central Indian River Lagoon | Not provided | Not provided | Not provided | Wet Detention Effciency Calculation and TA | yes | 93.0886 | 481.2412
15531 | City of Palm Bay | Central IRL | A | IR12-21 | 0.56 | 0.48 | 0.011672 | 9.7664 | 1.443 | 0.11399 | 0.016842 | 1210 | Fixed Single Family Units | PB-11 | Powells Subdivision Paving & Drainage Improvement | Wet detention pond | 694.0 | 18% | 124 | 104.6 | 52% | 53.9 | 123.6517 | City of Palm Bay | N/A | Powell's Subdivision Paving & Drainage Improvements | Not provided. | Wet Detention Pond | Completed | 2000 | 124 | 54 | A | 124 | $147,478 | Not provided | Not provided | Not provided | N/A | Structural | 2013 | Central Indian River Lagoon | Not provided | Not provided | Not provided | Wet Detention Effciency Calculation and TA | yes | 65.5469 | 47.2346
15532 | City of Palm Bay | Central IRL | A | IR12-21 | 0.56 | 0.48 | 0.34141 | 9.7316 | 1.484 | 3.3225 | 0.50665 | 1200 | Residential, Medium Density-Two-five dwellingunits per acre | PB-11 | Powells Subdivision Paving & Drainage Improvement | Wet detention pond | 694.0 | 18% | 124 | 104.6 | 52% | 53.9 | 123.6517 | City of Palm Bay | N/A | Powell's Subdivision Paving & Drainage Improvements | Not provided. | Wet Detention Pond | Completed | 2000 | 124 | 54 | A | 124 | $147,478 | Not provided | Not provided | Not provided | N/A | Structural | 2013 | Central Indian River Lagoon | Not provided | Not provided | Not provided | Wet Detention Effciency Calculation and TA | yes | 230.3277 | 1381.6506
15533 | City of Palm Bay | Central IRL | A | IR12-21 | 0.56 | 0.48 | 0.029372 | 9.7316 | 1.484 | 0.28583 | 0.043587 | 1330 | Residential, High density; Multiple Dwelling Units, Low Rise <Two stories or less> | PB-11 | Powells Subdivision Paving & Drainage Improvement | Wet detention pond | 694.0 | 18% | 124 | 104.6 | 52% | 53.9 | 123.6517 | City of Palm Bay | N/A | Powell's Subdivision Paving & Drainage Improvements | Not provided. | Wet Detention Pond | Completed | 2000 | 124 | 54 | A | 124 | $147,478 | Not provided | Not provided | Not provided | N/A | Structural | 2013 | Central Indian River Lagoon | Not provided | Not provided | Not provided | Wet Detention Effciency Calculation and TA | yes | 43.7043 | 118.8626
15534 | City of Palm Bay | Central IRL | A | IR12-21 | 0.56 | 0.48 | 0.036412 | 9.7316 | 1.484 | 0.35434 | 0.054034 | 1330 | Residential, High density; Multiple Dwelling Units, Low Rise <Two stories or less> | PB-11 | Powells Subdivision Paving & Drainage Improvement | Wet detention pond | 694.0 | 18% | 124 | 104.6 | 52% | 53.9 | 123.6517 | City of Palm Bay | N/A | Powell's Subdivision Paving & Drainage Improvements | Not provided. | Wet Detention Pond | Completed | 2000 | 124 | 54 | A | 124 | $147,478 | Not provided | Not provided | Not provided | N/A | Structural | 2013 | Central Indian River Lagoon | Not provided | Not provided | Not provided | Wet Detention Effciency Calculation and TA | yes | 49.5772 | 147.3526
15535 | City of Palm Bay | Central IRL | A | IR12-21 | 0.56 | 0.48 | 0.15588 | 9.7316 | 1.484 | 1.5169 | 0.23132 | 1210 | Fixed Single Family Units | PB-11 | Powells Subdivision Paving & Drainage Improvement | Wet detention pond | 694.0 | 18% | 124 | 104.6 | 52% | 53.9 | 123.6517 | City of Palm Bay | N/A | Powell's Subdivision Paving & Drainage Improvements | Not provided. | Wet Detention Pond | Completed | 2000 | 124 | 54 | A | 124 | $147,478 | Not provided | Not provided | Not provided | N/A | Structural | 2013 | Central Indian River Lagoon | Not provided | Not provided | Not provided | Wet Detention Effciency Calculation and TA | yes | 112.1407 | 630.8062
15536 | City of Palm Bay | Central IRL | A | IR12-21 | 0.56 | 0.48 | 0.037529 | 9.7316 | 1.484 | 0.36522 | 0.055693 | 1210 | Fixed Single Family Units | PB-11 | Powells Subdivision Paving & Drainage Improvement | Wet detention pond | 694.0 | 18% | 124 | 104.6 | 52% | 53.9 | 123.6517 | City of Palm Bay | N/A | Powell's Subdivision Paving & Drainage Improvements | Not provided. | Wet Detention Pond | Completed | 2000 | 124 | 54 | A | 124 | $147,478 | Not provided | Not provided | Not provided | N/A | Structural | 2013 | Central Indian River Lagoon | Not provided | Not provided | Not provided | Wet Detention Effciency Calculation and TA | yes | 50.9509 | 151.876
15537 | City of Palm Bay | Central IRL | A | IR12-21 | 0.56 | 0.48 | 0.017162 | 9.7316 | 1.484 | 0.16701 | 0.025468 | 1210 | Fixed Single Family Units | PB-11 | Powells Subdivision Paving & Drainage Improvement | Wet detention pond | 694.0 | 18% | 124 | 104.6 | 52% | 53.9 | 123.6517 | City of Palm Bay | N/A | Powell's Subdivision Paving & Drainage Improvements | Not provided. | Wet Detention Pond | Completed | 2000 | 124 | 54 | A | 124 | $147,478 | Not provided | Not provided | Not provided | N/A | Structural | 2013 | Central Indian River Lagoon | Not provided | Not provided | Not provided | Wet Detention Effciency Calculation and TA | yes | 33.5125 | 69.452
15538 | City of Palm Bay | Central IRL | A | IR12-21 | 0.56 | 0.48 | 0.28994 | 7.1761 | 0.96119 | 2.0806 | 0.27869 | 1410 | Retail Sales and Services | PB-11 | Powells Subdivision Paving & Drainage Improvement | Wet detention pond | 694.0 | 18% | 124 | 104.6 | 52% | 53.9 | 123.6517 | City of Palm Bay | N/A | Powell's Subdivision Paving & Drainage Improvements | Not provided. | Wet Detention Pond | Completed | 2000 | 124 | 54 | A | 124 | $147,478 | Not provided | Not provided | Not provided | N/A | Structural | 2013 | Central Indian River Lagoon | Not provided | Not provided | Not provided | Wet Detention Effciency Calculation and TA | yes | 146.9338 | 1173.3427
15539 | City of Palm Bay | Central IRL | A | IR12-21 | 0.56 | 0.48 | 0.32782 | 7.1761 | 0.96119 | 2.3525 | 0.3151 | 1420 | Wholesale Sales and Services <Excluding warehouses associated with industrial use> | PB-11 | Powells Subdivision Paving & Drainage Improvement | Wet detention pond | 694.0 | 18% | 124 | 104.6 | 52% | 53.9 | 123.6517 | City of Palm Bay | N/A | Powell's Subdivision Paving & Drainage Improvements | Not provided. | Wet Detention Pond | Completed | 2000 | 124 | 54 | A | 124 | $147,478 | Not provided | Not provided | Not provided | N/A | Structural | 2013 | Central Indian River Lagoon | Not provided | Not provided | Not provided | Wet Detention Effciency Calculation and TA | yes | 153.0664 | 1326.6573
15540 | City of Palm Bay | Central IRL | A | IR12-21 | 0.56 | 0.48 | 0.40274 | 9.5363 | 1.4015 | 3.8406 | 0.56445 | 1200 | Residential, Medium Density-Two-five dwellingunits per acre | PB-11 | Powells Subdivision Paving & Drainage Improvement | Wet detention pond | 694.0 | 18% | 124 | 104.6 | 52% | 53.9 | 123.6517 | City of Palm Bay | N/A | Powell's Subdivision Paving & Drainage Improvements | Not provided. | Wet Detention Pond | Completed | 2000 | 124 | 54 | A | 124 | $147,478 | Not provided | Not provided | Not provided | N/A | Structural | 2013 | Central Indian River Lagoon | Not provided | Not provided | Not provided | Wet Detention Effciency Calculation and TA | yes | 200.4207 | 1629.8115
15541 | City of Palm Bay | Central IRL | A | IR12-21 | 0.56 | 0.48 | 0.01397 | 9.5363 | 1.4015 | 0.13322 | 0.019579 | 1210 | Fixed Single Family Units | PB-11 | Powells Subdivision Paving & Drainage Improvement | Wet detention pond | 694.0 | 18% | 124 | 104.6 | 52% | 53.9 | 123.6517 | City of Palm Bay | N/A | Powell's Subdivision Paving & Drainage Improvements | Not provided. | Wet Detention Pond | Completed | 2000 | 124 | 54 | A | 124 | $147,478 | Not provided | Not provided | Not provided | N/A | Structural | 2013 | Central Indian River Lagoon | Not provided | Not provided | Not provided | Wet Detention Effciency Calculation and TA | yes | 32.6138 | 56.534
15542 | City of Palm Bay | Central IRL | A | IR12-21 | 0.56 | 0.48 | 0.17698 | 9.5363 | 1.4015 | 1.6877 | 0.24805 | 1210 | Fixed Single Family Units | PB-11 | Powells Subdivision Paving & Drainage Improvement | Wet detention pond | 694.0 | 18% | 124 | 104.6 | 52% | 53.9 | 123.6517 | City of Palm Bay | N/A | Powell's Subdivision Paving & Drainage Improvements | Not provided. | Wet Detention Pond | Completed | 2000 | 124 | 54 | A | 124 | $147,478 | Not provided | Not provided | Not provided | N/A | Structural | 2013 | Central Indian River Lagoon | Not provided | Not provided | Not provided | Wet Detention Effciency Calculation and TA | yes | 108.6017 | 716.2118
15543 | City of Palm Bay | Central IRL | A | IR12-21 | 0.56 | 0.48 | 0.024079 | 9.5363 | 1.4015 | 0.22962 | 0.033747 | 1210 | Fixed Single Family Units | PB-11 | Powells Subdivision Paving & Drainage Improvement | Wet detention pond | 694.0 | 18% | 124 | 104.6 | 52% | 53.9 | 123.6517 | City of Palm Bay | N/A | Powell's Subdivision Paving & Drainage Improvements | Not provided. | Wet Detention Pond | Completed | 2000 | 124 | 54 | A | 124 | $147,478 | Not provided | Not provided | Not provided | N/A | Structural | 2013 | Central Indian River Lagoon | Not provided | Not provided | Not provided | Wet Detention Effciency Calculation and TA | yes | 54.7608 | 97.4427
15544 | City of Palm Bay | Central IRL | A | IR12-21 | 0.56 | 0.48 | 0.4839 | 12.1247 | 1.599 | 5.8671 | 0.77374 | 1410 | Retail Sales and Services | PB-11 | Powells Subdivision Paving & Drainage Improvement | Wet detention pond | 694.0 | 18% | 124 | 104.6 | 52% | 53.9 | 123.6517 | City of Palm Bay | N/A | Powell's Subdivision Paving & Drainage Improvements | Not provided. | Wet Detention Pond | Completed | 2000 | 124 | 54 | A | 124 | $147,478 | Not provided | Not provided | Not provided | N/A | Structural | 2013 | Central Indian River Lagoon | Not provided | Not provided | Not provided | Wet Detention Effciency Calculation and TA | yes | 178.3453 | 1958.2645
15545 | City of Palm Bay | Central IRL | A | IR12-21 | 0.56 | 0.48 | 0.01689 | 9.6749 | 1.4821 | 0.16341 | 0.025033 | 1200 | Residential, Medium Density-Two-five dwellingunits per acre | PB-11 | Powells Subdivision Paving & Drainage Improvement | Wet detention pond | 694.0 | 18% | 124 | 104.6 | 52% | 53.9 | 123.6517 | City of Palm Bay | N/A | Powell's Subdivision Paving & Drainage Improvements | Not provided. | Wet Detention Pond | Completed | 2000 | 124 | 54 | A | 124 | $147,478 | Not provided | Not provided | Not provided | N/A | Structural | 2013 | Central Indian River Lagoon | Not provided | Not provided | Not provided | Wet Detention Effciency Calculation and TA | yes | 70.1685 | 68.3507
15546 | Agricultural Lands | Central IRL | A | IR12-21 | 0.56 | 0.48 | 0.22681 | 9.6749 | 1.4821 | 2.1944 | 0.33616 | 2130 | Woodland Pasture | PB-11 | Powells Subdivision Paving & Drainage Improvement | Wet detention pond | 694.0 | 18% | 124 | 104.6 | 52% | 53.9 | 123.6517 | City of Palm Bay | N/A | Powell's Subdivision Paving & Drainage Improvements | Not provided. | Wet Detention Pond | Completed | 2000 | 124 | 54 | A | 124 | $147,478 | Not provided | Not provided | Not provided | N/A | Structural | 2013 | Central Indian River Lagoon | Not provided | Not provided | Not provided | Wet Detention Effciency Calculation and TA | yes | 208.5201 | 917.8707
15547 | City of Palm Bay | Central IRL | A | IR12-21 | 0.56 | 0.48 | 0.37406 | 9.6749 | 1.4821 | 3.619 | 0.5544 | 1210 | Fixed Single Family Units | PB-11 | Powells Subdivision Paving & Drainage Improvement | Wet detention pond | 694.0 | 18% | 124 | 104.6 | 52% | 53.9 | 123.6517 | City of Palm Bay | N/A | Powell's Subdivision Paving & Drainage Improvements | Not provided. | Wet Detention Pond | Completed | 2000 | 124 | 54 | A | 124 | $147,478 | Not provided | Not provided | Not provided | N/A | Structural | 2013 | Central Indian River Lagoon | Not provided | Not provided | Not provided | Wet Detention Effciency Calculation and TA | yes | 155.8449 | 1513.7787
15548 | City of Palm Bay | Central IRL | A | IR12-21 | 0.56 | 0.48 | 0.20867 | 9.0925 | 1.2964 | 1.8973 | 0.27053 | 1200 | Residential, Medium Density-Two-five dwellingunits per acre | PB-11 | Powells Subdivision Paving & Drainage Improvement | Wet detention pond | 694.0 | 18% | 124 | 104.6 | 52% | 53.9 | 123.6517 | City of Palm Bay | N/A | Powell's Subdivision Paving & Drainage Improvements | Not provided. | Wet Detention Pond | Completed | 2000 | 124 | 54 | A | 124 | $147,478 | Not provided | Not provided | Not provided | N/A | Structural | 2013 | Central Indian River Lagoon | Not provided | Not provided | Not provided | Wet Detention Effciency Calculation and TA | yes | 133.8081 | 844.4648
15549 | City of Palm Bay | Central IRL | A | IR12-21 | 0.56 | 0.48 | 0.011513 | 9.0925 | 1.2964 | 0.10469 | 0.014926 | 1210 | Fixed Single Family Units | PB-11 | Powells Subdivision Paving & Drainage Improvement | Wet detention pond | 694.0 | 18% | 124 | 104.6 | 52% | 53.9 | 123.6517 | City of Palm Bay | N/A | Powell's Subdivision Paving & Drainage Improvements | Not provided. | Wet Detention Pond | Completed | 2000 | 124 | 54 | A | 124 | $147,478 | Not provided | Not provided | Not provided | N/A | Structural | 2013 | Central Indian River Lagoon | Not provided | Not provided | Not provided | Wet Detention Effciency Calculation and TA | yes | 28.7141 | 46.5929
15550 | City of Palm Bay | Central IRL | A | IR12-21 | 0.56 | 0.48 | 0.025157 | 9.0925 | 1.2964 | 0.22874 | 0.032614 | 1330 | Residential, High density; Multiple Dwelling Units, Low Rise <Two stories or less> | PB-11 | Powells Subdivision Paving & Drainage Improvement | Wet detention pond | 694.0 | 18% | 124 | 104.6 | 52% | 53.9 | 123.6517 | City of Palm Bay | N/A | Powell's Subdivision Paving & Drainage Improvements | Not provided. | Wet Detention Pond | Completed | 2000 | 124 | 54 | A | 124 | $147,478 | Not provided | Not provided | Not provided | N/A | Structural | 2013 | Central Indian River Lagoon | Not provided | Not provided | Not provided | Wet Detention Effciency Calculation and TA | yes | 53.677 | 101.8056
15551 | City of Palm Bay | Central IRL | A | IR12-21 | 0.56 | 0.48 | 0.018488 | 9.0925 | 1.2964 | 0.1681 | 0.023969 | 1210 | Fixed Single Family Units | PB-11 | Powells Subdivision Paving & Drainage Improvement | Wet detention pond | 694.0 | 18% | 124 | 104.6 | 52% | 53.9 | 123.6517 | City of Palm Bay | N/A | Powell's Subdivision Paving & Drainage Improvements | Not provided. | Wet Detention Pond | Completed | 2000 | 124 | 54 | A | 124 | $147,478 | Not provided | Not provided | Not provided | N/A | Structural | 2013 | Central Indian River Lagoon | Not provided | Not provided | Not provided | Wet Detention Effciency Calculation and TA | yes | 44.8437 | 74.819
15552 | City of Palm Bay | Central IRL | A | IR12-21 | 0.56 | 0.48 | 0.35393 | 9.0925 | 1.2964 | 3.2181 | 0.45885 | 1750 | Governmental | PB-11 | Powells Subdivision Paving & Drainage Improvement | Wet detention pond | 694.0 | 18% | 124 | 104.6 | 52% | 53.9 | 123.6517 | City of Palm Bay | N/A | Powell's Subdivision Paving & Drainage Improvements | Not provided. | Wet Detention Pond | Completed | 2000 | 124 | 54 | A | 124 | $147,478 | Not provided | Not provided | Not provided | N/A | Structural | 2013 | Central Indian River Lagoon | Not provided | Not provided | Not provided | Wet Detention Effciency Calculation and TA | yes | 157.3075 | 1432.3177
15553 | Natural Lands | Central IRL | A | IR12-21 | 0.56 | 0.48 | 0.0054963 | 9.5675 | 1.1874 | 0.052585 | 0.006526 | 3200 | Shrub and Brushland | PB-11 | Powells Subdivision Paving & Drainage Improvement | Wet detention pond | 694.0 | 18% | 124 | 104.6 | 52% | 53.9 | 123.6517 | City of Palm Bay | N/A | Powell's Subdivision Paving & Drainage Improvements | Not provided. | Wet Detention Pond | Completed | 2000 | 124 | 54 | A | 124 | $147,478 | Not provided | Not provided | Not provided | N/A | Structural | 2013 | Central Indian River Lagoon | Not provided | Not provided | Not provided | Wet Detention Effciency Calculation and TA | yes | 67.2198 | 22.2426
15554 | Agricultural Lands | Central IRL | A | IR12-21 | 0.56 | 0.48 | 0.30806 | 9.5675 | 1.1874 | 2.9474 | 0.36578 | 3300 | Mixed Rangeland | PB-11 | Powells Subdivision Paving & Drainage Improvement | Wet detention pond | 694.0 | 18% | 124 | 104.6 | 52% | 53.9 | 123.6517 | City of Palm Bay | N/A | Powell's Subdivision Paving & Drainage Improvements | Not provided. | Wet Detention Pond | Completed | 2000 | 124 | 54 | A | 124 | $147,478 | Not provided | Not provided | Not provided | N/A | Structural | 2013 | Central Indian River Lagoon | Not provided | Not provided | Not provided | Wet Detention Effciency Calculation and TA | yes | 141.4444 | 1246.691
15555 | City of Palm Bay | Central IRL | A | IR12-21 | 0.56 | 0.48 | 0.3042 | 9.5675 | 1.1874 | 2.9104 | 0.3612 | 1410 | Retail Sales and Services | PB-11 | Powells Subdivision Paving & Drainage Improvement | Wet detention pond | 694.0 | 18% | 124 | 104.6 | 52% | 53.9 | 123.6517 | City of Palm Bay | N/A | Powell's Subdivision Paving & Drainage Improvements | Not provided. | Wet Detention Pond | Completed | 2000 | 124 | 54 | A | 124 | $147,478 | Not provided | Not provided | Not provided | N/A | Structural | 2013 | Central Indian River Lagoon | Not provided | Not provided | Not provided | Wet Detention Effciency Calculation and TA | yes | 199.4006 | 1231.0663
15556 | City of Palm Bay | Central IRL | A | IR12-21 | 0.56 | 0.48 | 0.17885 | 9.3215 | 1.3535 | 1.6672 | 0.24207 | 1200 | Residential, Medium Density-Two-five dwellingunits per acre | PB-11 | Powells Subdivision Paving & Drainage Improvement | Wet detention pond | 694.0 | 18% | 124 | 104.6 | 52% | 53.9 | 123.6517 | City of Palm Bay | N/A | Powell's Subdivision Paving & Drainage Improvements | Not provided. | Wet Detention Pond | Completed | 2000 | 124 | 54 | A | 124 | $147,478 | Not provided | Not provided | Not provided | N/A | Structural | 2013 | Central Indian River Lagoon | Not provided | Not provided | Not provided | Wet Detention Effciency Calculation and TA | yes | 213.0944 | 723.7824
15557 | City of Palm Bay | Central IRL | A | IR12-21 | 0.56 | 0.48 | 0.0076796 | 9.3215 | 1.3535 | 0.071585 | 0.010394 | 1210 | Fixed Single Family Units | PB-11 | Powells Subdivision Paving & Drainage Improvement | Wet detention pond | 694.0 | 18% | 124 | 104.6 | 52% | 53.9 | 123.6517 | City of Palm Bay | N/A | Powell's Subdivision Paving & Drainage Improvements | Not provided. | Wet Detention Pond | Completed | 2000 | 124 | 54 | A | 124 | $147,478 | Not provided | Not provided | Not provided | N/A | Structural | 2013 | Central Indian River Lagoon | Not provided | Not provided | Not provided | Wet Detention Effciency Calculation and TA | yes | 29.8068 | 31.078
15558 | City of Palm Bay | Central IRL | A | IR12-21 | 0.56 | 0.48 | 0.15432 | 9.3215 | 1.3535 | 1.4385 | 0.20887 | 1210 | Fixed Single Family Units | PB-11 | Powells Subdivision Paving & Drainage Improvement | Wet detention pond | 694.0 | 18% | 124 | 104.6 | 52% | 53.9 | 123.6517 | City of Palm Bay | N/A | Powell's Subdivision Paving & Drainage Improvements | Not provided. | Wet Detention Pond | Completed | 2000 | 124 | 54 | A | 124 | $147,478 | Not provided | Not provided | Not provided | N/A | Structural | 2013 | Central Indian River Lagoon | Not provided | Not provided | Not provided | Wet Detention Effciency Calculation and TA | yes | 109.1001 | 624.519
15559 | City of Palm Bay | Central IRL | A | IR12-21 | 0.56 | 0.48 | 0.092763 | 9.3215 | 1.3535 | 0.8647 | 0.12556 | 1720 | Religious | PB-11 | Powells Subdivision Paving & Drainage Improvement | Wet detention pond | 694.0 | 18% | 124 | 104.6 | 52% | 53.9 | 123.6517 | City of Palm Bay | N/A | Powell's Subdivision Paving & Drainage Improvements | Not provided. | Wet Detention Pond | Completed | 2000 | 124 | 54 | A | 124 | $147,478 | Not provided | Not provided | Not provided | N/A | Structural | 2013 | Central Indian River Lagoon | Not provided | Not provided | Not provided | Wet Detention Effciency Calculation and TA | yes | 86.624 | 375.4001
15560 | City of Palm Bay | Central IRL | A | IR12-21 | 0.56 | 0.48 | 0.14251 | 9.3215 | 1.3535 | 1.3284 | 0.19289 | 1210 | Fixed Single Family Units | PB-11 | Powells Subdivision Paving & Drainage Improvement | Wet detention pond | 694.0 | 18% | 124 | 104.6 | 52% | 53.9 | 123.6517 | City of Palm Bay | N/A | Powell's Subdivision Paving & Drainage Improvements | Not provided. | Wet Detention Pond | Completed | 2000 | 124 | 54 | A | 124 | $147,478 | Not provided | Not provided | Not provided | N/A | Structural | 2013 | Central Indian River Lagoon | Not provided | Not provided | Not provided | Wet Detention Effciency Calculation and TA | yes | 107.0608 | 576.731
15561 | City of Palm Bay | Central IRL | A | IR12-21 | 0.56 | 0.48 | 0.041635 | 9.3215 | 1.3535 | 0.3881 | 0.056353 | 1210 | Fixed Single Family Units | PB-11 | Powells Subdivision Paving & Drainage Improvement | Wet detention pond | 694.0 | 18% | 124 | 104.6 | 52% | 53.9 | 123.6517 | City of Palm Bay | N/A | Powell's Subdivision Paving & Drainage Improvements | Not provided. | Wet Detention Pond | Completed | 2000 | 124 | 54 | A | 124 | $147,478 | Not provided | Not provided | Not provided | N/A | Structural | 2013 | Central Indian River Lagoon | Not provided | Not provided | Not provided | Wet Detention Effciency Calculation and TA | yes | 52.3483 | 168.4895
15562 | City of Palm Bay | Central IRL | A | IR12-21 | 0.56 | 0.48 | 0.02378 | 7.4045 | 1.0737 | 0.17608 | 0.025532 | 1300 | Residential, High Density | PB-11 | Powells Subdivision Paving & Drainage Improvement | Wet detention pond | 694.0 | 18% | 124 | 104.6 | 52% | 53.9 | 123.6517 | City of Palm Bay | N/A | Powell's Subdivision Paving & Drainage Improvements | Not provided. | Wet Detention Pond | Completed | 2000 | 124 | 54 | A | 124 | $147,478 | Not provided | Not provided | Not provided | N/A | Structural | 2013 | Central Indian River Lagoon | Not provided | Not provided | Not provided | Wet Detention Effciency Calculation and TA | yes | 104.0262 | 96.2347
15563 | Natural Lands | Central IRL | A | IR12-21 | 0.56 | 0.48 | 0.45055 | 7.4045 | 1.0737 | 3.3361 | 0.48376 | 3200 | Shrub and Brushland | PB-11 | Powells Subdivision Paving & Drainage Improvement | Wet detention pond | 694.0 | 18% | 124 | 104.6 | 52% | 53.9 | 123.6517 | City of Palm Bay | N/A | Powell's Subdivision Paving & Drainage Improvements | Not provided. | Wet Detention Pond | Completed | 2000 | 124 | 54 | A | 124 | $147,478 | Not provided | Not provided | Not provided | N/A | Structural | 2013 | Central Indian River Lagoon | Not provided | Not provided | Not provided | Wet Detention Effciency Calculation and TA | yes | 172.9394 | 1823.3313
15564 | City of Palm Bay | Central IRL | A | IR12-21 | 0.56 | 0.48 | 0.083449 | 7.4045 | 1.0737 | 0.6179 | 0.089599 | 1210 | Fixed Single Family Units | PB-11 | Powells Subdivision Paving & Drainage Improvement | Wet detention pond | 694.0 | 18% | 124 | 104.6 | 52% | 53.9 | 123.6517 | City of Palm Bay | N/A | Powell's Subdivision Paving & Drainage Improvements | Not provided. | Wet Detention Pond | Completed | 2000 | 124 | 54 | A | 124 | $147,478 | Not provided | Not provided | Not provided | N/A | Structural | 2013 | Central Indian River Lagoon | Not provided | Not provided | Not provided | Wet Detention Effciency Calculation and TA | yes | 80.6901 | 337.7071
15565 | City of Palm Bay | Central IRL | A | IR12-21 | 0.56 | 0.48 | 0.04287 | 7.4045 | 1.0737 | 0.31743 | 0.04603 | 1330 | Residential, High density; Multiple Dwelling Units, Low Rise <Two stories or less> | PB-11 | Powells Subdivision Paving & Drainage Improvement | Wet detention pond | 694.0 | 18% | 124 | 104.6 | 52% | 53.9 | 123.6517 | City of Palm Bay | N/A | Powell's Subdivision Paving & Drainage Improvements | Not provided. | Wet Detention Pond | Completed | 2000 | 124 | 54 | A | 124 | $147,478 | Not provided | Not provided | Not provided | N/A | Structural | 2013 | Central Indian River Lagoon | Not provided | Not provided | Not provided | Wet Detention Effciency Calculation and TA | yes | 53.2464 | 173.4903
15566 | City of Palm Bay | Central IRL | A | IR12-21 | 0.56 | 0.48 | 0.017109 | 7.4045 | 1.0737 | 0.12668 | 0.01837 | 1330 | Residential, High density; Multiple Dwelling Units, Low Rise <Two stories or less> | PB-11 | Powells Subdivision Paving & Drainage Improvement | Wet detention pond | 694.0 | 18% | 124 | 104.6 | 52% | 53.9 | 123.6517 | City of Palm Bay | N/A | Powell's Subdivision Paving & Drainage Improvements | Not provided. | Wet Detention Pond | Completed | 2000 | 124 | 54 | A | 124 | $147,478 | Not provided | Not provided | Not provided | N/A | Structural | 2013 | Central Indian River Lagoon | Not provided | Not provided | Not provided | Wet Detention Effciency Calculation and TA | yes | 34.7057 | 69.2367
15567 | City of Palm Bay | Central IRL | A | IR12-21 | 0.56 | 0.48 | 0.26799 | 9.8172 | 1.4523 | 2.6309 | 0.3892 | 1200 | Residential, Medium Density-Two-five dwellingunits per acre | PB-11 | Powells Subdivision Paving & Drainage Improvement | Wet detention pond | 694.0 | 18% | 124 | 104.6 | 52% | 53.9 | 123.6517 | City of Palm Bay | N/A | Powell's Subdivision Paving & Drainage Improvements | Not provided. | Wet Detention Pond | Completed | 2000 | 124 | 54 | A | 124 | $147,478 | Not provided | Not provided | Not provided | N/A | Structural | 2013 | Central Indian River Lagoon | Not provided | Not provided | Not provided | Wet Detention Effciency Calculation and TA | yes | 144.0997 | 1084.5327
15568 | City of Palm Bay | Central IRL | A | IR12-21 | 0.56 | 0.48 | 0.0010255 | 9.8172 | 1.4523 | 0.010067 | 0.0014893 | 1210 | Fixed Single Family Units | PB-11 | Powells Subdivision Paving & Drainage Improvement | Wet detention pond | 694.0 | 18% | 124 | 104.6 | 52% | 53.9 | 123.6517 | City of Palm Bay | N/A | Powell's Subdivision Paving & Drainage Improvements | Not provided. | Wet Detention Pond | Completed | 2000 | 124 | 54 | A | 124 | $147,478 | Not provided | Not provided | Not provided | N/A | Structural | 2013 | Central Indian River Lagoon | Not provided | Not provided | Not provided | Wet Detention Effciency Calculation and TA | yes | 31.0954 | 4.1499
15569 | City of Palm Bay | Central IRL | A | IR12-21 | 0.56 | 0.48 | 0.34874 | 9.8172 | 1.4523 | 3.4237 | 0.50647 | 1210 | Fixed Single Family Units | PB-11 | Powells Subdivision Paving & Drainage Improvement | Wet detention pond | 694.0 | 18% | 124 | 104.6 | 52% | 53.9 | 123.6517 | City of Palm Bay | N/A | Powell's Subdivision Paving & Drainage Improvements | Not provided. | Wet Detention Pond | Completed | 2000 | 124 | 54 | A | 124 | $147,478 | Not provided | Not provided | Not provided | N/A | Structural | 2013 | Central Indian River Lagoon | Not provided | Not provided | Not provided | Wet Detention Effciency Calculation and TA | yes | 156.4675 | 1411.3173
15570 | City of Palm Bay | Central IRL | A | IR12-21 | 0.56 | 0.48 | 0.36691 | 9.7629 | 1.4424 | 3.5821 | 0.52922 | 1200 | Residential, Medium Density-Two-five dwellingunits per acre | PB-11 | Powells Subdivision Paving & Drainage Improvement | Wet detention pond | 694.0 | 18% | 124 | 104.6 | 52% | 53.9 | 123.6517 | City of Palm Bay | N/A | Powell's Subdivision Paving & Drainage Improvements | Not provided. | Wet Detention Pond | Completed | 2000 | 124 | 54 | A | 124 | $147,478 | Not provided | Not provided | Not provided | N/A | Structural | 2013 | Central Indian River Lagoon | Not provided | Not provided | Not provided | Wet Detention Effciency Calculation and TA | yes | 199.9947 | 1484.8354
15571 | City of Palm Bay | Central IRL | A | IR12-21 | 0.56 | 0.48 | 0.09613 | 9.7629 | 1.4424 | 0.93851 | 0.13865 | 1210 | Fixed Single Family Units | PB-11 | Powells Subdivision Paving & Drainage Improvement | Wet detention pond | 694.0 | 18% | 124 | 104.6 | 52% | 53.9 | 123.6517 | City of Palm Bay | N/A | Powell's Subdivision Paving & Drainage Improvements | Not provided. | Wet Detention Pond | Completed | 2000 | 124 | 54 | A | 124 | $147,478 | Not provided | Not provided | Not provided | N/A | Structural | 2013 | Central Indian River Lagoon | Not provided | Not provided | Not provided | Wet Detention Effciency Calculation and TA | yes | 85.8132 | 389.0263
15572 | City of Palm Bay | Central IRL | A | IR12-21 | 0.56 | 0.48 | 0.051203 | 9.7629 | 1.4424 | 0.49989 | 0.073853 | 1210 | Fixed Single Family Units | PB-11 | Powells Subdivision Paving & Drainage Improvement | Wet detention pond | 694.0 | 18% | 124 | 104.6 | 52% | 53.9 | 123.6517 | City of Palm Bay | N/A | Powell's Subdivision Paving & Drainage Improvements | Not provided. | Wet Detention Pond | Completed | 2000 | 124 | 54 | A | 124 | $147,478 | Not provided | Not provided | Not provided | N/A | Structural | 2013 | Central Indian River Lagoon | Not provided | Not provided | Not provided | Wet Detention Effciency Calculation and TA | yes | 72.1716 | 207.211
15573 | City of Palm Bay | Central IRL | A | IR12-21 | 0.56 | 0.48 | 0.10352 | 9.7629 | 1.4424 | 1.0106 | 0.14931 | 1210 | Fixed Single Family Units | PB-11 | Powells Subdivision Paving & Drainage Improvement | Wet detention pond | 694.0 | 18% | 124 | 104.6 | 52% | 53.9 | 123.6517 | City of Palm Bay | N/A | Powell's Subdivision Paving & Drainage Improvements | Not provided. | Wet Detention Pond | Completed | 2000 | 124 | 54 | A | 124 | $147,478 | Not provided | Not provided | Not provided | N/A | Structural | 2013 | Central Indian River Lagoon | Not provided | Not provided | Not provided | Wet Detention Effciency Calculation and TA | yes | 87.0763 | 418.9273
15574 | City of Palm Bay | Central IRL | A | IR12-21 | 0.56 | 0.48 | 0.19401 | 10.5572 | 1.4376 | 2.0482 | 0.27891 | 1200 | Residential, Medium Density-Two-five dwellingunits per acre | PB-11 | Powells Subdivision Paving & Drainage Improvement | Wet detention pond | 694.0 | 18% | 124 | 104.6 | 52% | 53.9 | 123.6517 | City of Palm Bay | N/A | Powell's Subdivision Paving & Drainage Improvements | Not provided. | Wet Detention Pond | Completed | 2000 | 124 | 54 | A | 124 | $147,478 | Not provided | Not provided | Not provided | N/A | Structural | 2013 | Central Indian River Lagoon | Not provided | Not provided | Not provided | Wet Detention Effciency Calculation and TA | yes | 131.4063 | 785.15
15575 | Natural Lands | Central IRL | A | IR12-21 | 0.56 | 0.48 | 0.09346 | 10.5572 | 1.4376 | 0.98667 | 0.13435 | 3200 | Shrub and Brushland | PB-11 | Powells Subdivision Paving & Drainage Improvement | Wet detention pond | 694.0 | 18% | 124 | 104.6 | 52% | 53.9 | 123.6517 | City of Palm Bay | N/A | Powell's Subdivision Paving & Drainage Improvements | Not provided. | Wet Detention Pond | Completed | 2000 | 124 | 54 | A | 124 | $147,478 | Not provided | Not provided | Not provided | N/A | Structural | 2013 | Central Indian River Lagoon | Not provided | Not provided | Not provided | Wet Detention Effciency Calculation and TA | yes | 115.1291 | 378.2198
15576 | City of Palm Bay | Central IRL | A | IR12-21 | 0.56 | 0.48 | 0.33029 | 10.5572 | 1.4376 | 3.4869 | 0.47481 | 1410 | Retail Sales and Services | PB-11 | Powells Subdivision Paving & Drainage Improvement | Wet detention pond | 694.0 | 18% | 124 | 104.6 | 52% | 53.9 | 123.6517 | City of Palm Bay | N/A | Powell's Subdivision Paving & Drainage Improvements | Not provided. | Wet Detention Pond | Completed | 2000 | 124 | 54 | A | 124 | $147,478 | Not provided | Not provided | Not provided | N/A | Structural | 2013 | Central Indian River Lagoon | Not provided | Not provided | Not provided | Wet Detention Effciency Calculation and TA | yes | 153.4652 | 1336.6302
15577 | City of Melbourne | Central IRL | A | IR12-21 | 0.56 | 0.48 | 0.034242 | 7.5228 | 1.0249 | 0.25759 | 0.035094 | 1200 | Residential, Medium Density-Two-five dwellingunits per acre | PB-11 | Powells Subdivision Paving & Drainage Improvement | Wet detention pond | 694.0 | 18% | 124 | 104.6 | 52% | 53.9 | 123.6517 | City of Palm Bay | N/A | Powell's Subdivision Paving & Drainage Improvements | Not provided. | Wet Detention Pond | Completed | 2000 | 124 | 54 | A | 124 | $147,478 | Not provided | Not provided | Not provided | N/A | Structural | 2013 | Central Indian River Lagoon | Not provided | Not provided | Not provided | Wet Detention Effciency Calculation and TA | yes | 48.7129 | 138.5706
15578 | Natural Lands | Central IRL | A | IR12-21 | 0.56 | 0.48 | 0.090249 | 7.5228 | 1.0249 | 0.67893 | 0.092496 | 3200 | Shrub and Brushland | PB-11 | Powells Subdivision Paving & Drainage Improvement | Wet detention pond | 694.0 | 18% | 124 | 104.6 | 52% | 53.9 | 123.6517 | City of Palm Bay | N/A | Powell's Subdivision Paving & Drainage Improvements | Not provided. | Wet Detention Pond | Completed | 2000 | 124 | 54 | A | 124 | $147,478 | Not provided | Not provided | Not provided | N/A | Structural | 2013 | Central Indian River Lagoon | Not provided | Not provided | Not provided | Wet Detention Effciency Calculation and TA | yes | 120.3771 | 365.2242
15579 | City of Palm Bay | Central IRL | A | IR12-21 | 0.56 | 0.48 | 0.1059 | 7.5228 | 1.0249 | 0.79665 | 0.10853 | 1200 | Residential, Medium Density-Two-five dwellingunits per acre | PB-11 | Powells Subdivision Paving & Drainage Improvement | Wet detention pond | 694.0 | 18% | 124 | 104.6 | 52% | 53.9 | 123.6517 | City of Palm Bay | N/A | Powell's Subdivision Paving & Drainage Improvements | Not provided. | Wet Detention Pond | Completed | 2000 | 124 | 54 | A | 124 | $147,478 | Not provided | Not provided | Not provided | N/A | Structural | 2013 | Central Indian River Lagoon | Not provided | Not provided | Not provided | Wet Detention Effciency Calculation and TA | yes | 103.5938 | 428.5497
15580 | Natural Lands | Central IRL | A | IR12-21 | 0.56 | 0.48 | 0.058051 | 7.5228 | 1.0249 | 0.43671 | 0.059497 | 3200 | Shrub and Brushland | PB-11 | Powells Subdivision Paving & Drainage Improvement | Wet detention pond | 694.0 | 18% | 124 | 104.6 | 52% | 53.9 | 123.6517 | City of Palm Bay | N/A | Powell's Subdivision Paving & Drainage Improvements | Not provided. | Wet Detention Pond | Completed | 2000 | 124 | 54 | A | 124 | $147,478 | Not provided | Not provided | Not provided | N/A | Structural | 2013 | Central Indian River Lagoon | Not provided | Not provided | Not provided | Wet Detention Effciency Calculation and TA | yes | 145.3636 | 234.9253
15581 | City of Palm Bay | Central IRL | A | IR12-21 | 0.56 | 0.48 | 0.15112 | 7.5228 | 1.0249 | 1.1369 | 0.15489 | 1420 | Wholesale Sales and Services <Excluding warehouses associated with industrial use> | PB-11 | Powells Subdivision Paving & Drainage Improvement | Wet detention pond | 694.0 | 18% | 124 | 104.6 | 52% | 53.9 | 123.6517 | City of Palm Bay | N/A | Powell's Subdivision Paving & Drainage Improvements | Not provided. | Wet Detention Pond | Completed | 2000 | 124 | 54 | A | 124 | $147,478 | Not provided | Not provided | Not provided | N/A | Structural | 2013 | Central Indian River Lagoon | Not provided | Not provided | Not provided | Wet Detention Effciency Calculation and TA | yes | 99.4386 | 611.5686
15582 | City of Palm Bay | Central IRL | A | IR12-21 | 0.56 | 0.48 | 0.028878 | 7.5228 | 1.0249 | 0.21725 | 0.029598 | 1210 | Fixed Single Family Units | PB-11 | Powells Subdivision Paving & Drainage Improvement | Wet detention pond | 694.0 | 18% | 124 | 104.6 | 52% | 53.9 | 123.6517 | City of Palm Bay | N/A | Powell's Subdivision Paving & Drainage Improvements | Not provided. | Wet Detention Pond | Completed | 2000 | 124 | 54 | A | 124 | $147,478 | Not provided | Not provided | Not provided | N/A | Structural | 2013 | Central Indian River Lagoon | Not provided | Not provided | Not provided | Wet Detention Effciency Calculation and TA | yes | 72.3027 | 116.8665
15583 | City of Palm Bay | Central IRL | A | IR12-21 | 0.56 | 0.48 | 0.0065619 | 7.647 | 1.1395 | 0.050179 | 0.0074771 | 1200 | Residential, Medium Density-Two-five dwellingunits per acre | PB-11 | Powells Subdivision Paving & Drainage Improvement | Wet detention pond | 694.0 | 18% | 124 | 104.6 | 52% | 53.9 | 123.6517 | City of Palm Bay | N/A | Powell's Subdivision Paving & Drainage Improvements | Not provided. | Wet Detention Pond | Completed | 2000 | 124 | 54 | A | 124 | $147,478 | Not provided | Not provided | Not provided | N/A | Structural | 2013 | Central Indian River Lagoon | Not provided | Not provided | Not provided | Wet Detention Effciency Calculation and TA | yes | 23.0966 | 26.555
15584 | City of Palm Bay | Central IRL | A | IR12-21 | 0.56 | 0.48 | 0.07922 | 7.647 | 1.1395 | 0.60579 | 0.090269 | 1300 | Residential, High Density | PB-11 | Powells Subdivision Paving & Drainage Improvement | Wet detention pond | 694.0 | 18% | 124 | 104.6 | 52% | 53.9 | 123.6517 | City of Palm Bay | N/A | Powell's Subdivision Paving & Drainage Improvements | Not provided. | Wet Detention Pond | Completed | 2000 | 124 | 54 | A | 124 | $147,478 | Not provided | Not provided | Not provided | N/A | Structural | 2013 | Central Indian River Lagoon | Not provided | Not provided | Not provided | Wet Detention Effciency Calculation and TA | yes | 116.713 | 320.5919
15585 | Agricultural Lands | Central IRL | A | IR12-21 | 0.56 | 0.48 | 0.080151 | 7.647 | 1.1395 | 0.61291 | 0.09133 | 2130 | Woodland Pasture | PB-11 | Powells Subdivision Paving & Drainage Improvement | Wet detention pond | 694.0 | 18% | 124 | 104.6 | 52% | 53.9 | 123.6517 | City of Palm Bay | N/A | Powell's Subdivision Paving & Drainage Improvements | Not provided. | Wet Detention Pond | Completed | 2000 | 124 | 54 | A | 124 | $147,478 | Not provided | Not provided | Not provided | N/A | Structural | 2013 | Central Indian River Lagoon | Not provided | Not provided | Not provided | Wet Detention Effciency Calculation and TA | yes | 107.6091 | 324.3593
15586 | Natural Lands | Central IRL | A | IR12-21 | 0.56 | 0.48 | 0.21016 | 7.647 | 1.1395 | 1.6071 | 0.23948 | 3200 | Shrub and Brushland | PB-11 | Powells Subdivision Paving & Drainage Improvement | Wet detention pond | 694.0 | 18% | 124 | 104.6 | 52% | 53.9 | 123.6517 | City of Palm Bay | N/A | Powell's Subdivision Paving & Drainage Improvements | Not provided. | Wet Detention Pond | Completed | 2000 | 124 | 54 | A | 124 | $147,478 | Not provided | Not provided | Not provided | N/A | Structural | 2013 | Central Indian River Lagoon | Not provided | Not provided | Not provided | Wet Detention Effciency Calculation and TA | yes | 154.5267 | 850.5054
15587 | Natural Lands | Central IRL | A | IR12-21 | 0.56 | 0.48 | 0.17557 | 7.647 | 1.1395 | 1.3426 | 0.20006 | 4340 | Hardwood Conifer Mixed | PB-11 | Powells Subdivision Paving & Drainage Improvement | Wet detention pond | 694.0 | 18% | 124 | 104.6 | 52% | 53.9 | 123.6517 | City of Palm Bay | N/A | Powell's Subdivision Paving & Drainage Improvements | Not provided. | Wet Detention Pond | Completed | 2000 | 124 | 54 | A | 124 | $147,478 | Not provided | Not provided | Not provided | N/A | Structural | 2013 | Central Indian River Lagoon | Not provided | Not provided | Not provided | Wet Detention Effciency Calculation and TA | yes | 107.3174 | 710.5079
15588 | City of Palm Bay | Central IRL | A | IR12-21 | 0.56 | 0.48 | 0.028523 | 7.647 | 1.1395 | 0.21811 | 0.032501 | 1330 | Residential, High density; Multiple Dwelling Units, Low Rise <Two stories or less> | PB-11 | Powells Subdivision Paving & Drainage Improvement | Wet detention pond | 694.0 | 18% | 124 | 104.6 | 52% | 53.9 | 123.6517 | City of Palm Bay | N/A | Powell's Subdivision Paving & Drainage Improvements | Not provided. | Wet Detention Pond | Completed | 2000 | 124 | 54 | A | 124 | $147,478 | Not provided | Not provided | Not provided | N/A | Structural | 2013 | Central Indian River Lagoon | Not provided | Not provided | Not provided | Wet Detention Effciency Calculation and TA | yes | 44.287 | 115.4275
15589 | City of Palm Bay | Central IRL | A | IR12-21 | 0.56 | 0.48 | 0.0064048 | 7.647 | 1.1395 | 0.048978 | 0.0072981 | 1210 | Fixed Single Family Units | PB-11 | Powells Subdivision Paving & Drainage Improvement | Wet detention pond | 694.0 | 18% | 124 | 104.6 | 52% | 53.9 | 123.6517 | City of Palm Bay | N/A | Powell's Subdivision Paving & Drainage Improvements | Not provided. | Wet Detention Pond | Completed | 2000 | 124 | 54 | A | 124 | $147,478 | Not provided | Not provided | Not provided | N/A | Structural | 2013 | Central Indian River Lagoon | Not provided | Not provided | Not provided | Wet Detention Effciency Calculation and TA | yes | 22.5704 | 25.9194
15590 | City of Palm Bay | Central IRL | A | IR12-21 | 0.56 | 0.48 | 0.031168 | 7.647 | 1.1395 | 0.23834 | 0.035515 | 1720 | Religious | PB-11 | Powells Subdivision Paving & Drainage Improvement | Wet detention pond | 694.0 | 18% | 124 | 104.6 | 52% | 53.9 | 123.6517 | City of Palm Bay | N/A | Powell's Subdivision Paving & Drainage Improvements | Not provided. | Wet Detention Pond | Completed | 2000 | 124 | 54 | A | 124 | $147,478 | Not provided | Not provided | Not provided | N/A | Structural | 2013 | Central Indian River Lagoon | Not provided | Not provided | Not provided | Wet Detention Effciency Calculation and TA | yes | 89.905 | 126.1336
15591 | City of Palm Bay | Central IRL | A | IR12-21 | 0.56 | 0.48 | 0.21708 | 9.7264 | 1.4952 | 2.1114 | 0.32456 | 1200 | Residential, Medium Density-Two-five dwellingunits per acre | PB-11 | Powells Subdivision Paving & Drainage Improvement | Wet detention pond | 694.0 | 18% | 124 | 104.6 | 52% | 53.9 | 123.6517 | City of Palm Bay | N/A | Powell's Subdivision Paving & Drainage Improvements | Not provided. | Wet Detention Pond | Completed | 2000 | 124 | 54 | A | 124 | $147,478 | Not provided | Not provided | Not provided | N/A | Structural | 2013 | Central Indian River Lagoon | Not provided | Not provided | Not provided | Wet Detention Effciency Calculation and TA | yes | 196.8292 | 878.4754
15592 | City of Palm Bay | Central IRL | A | IR12-21 | 0.56 | 0.48 | 0.051598 | 9.7264 | 1.4952 | 0.50187 | 0.077148 | 1330 | Residential, High density; Multiple Dwelling Units, Low Rise <Two stories or less> | PB-11 | Powells Subdivision Paving & Drainage Improvement | Wet detention pond | 694.0 | 18% | 124 | 104.6 | 52% | 53.9 | 123.6517 | City of Palm Bay | N/A | Powell's Subdivision Paving & Drainage Improvements | Not provided. | Wet Detention Pond | Completed | 2000 | 124 | 54 | A | 124 | $147,478 | Not provided | Not provided | Not provided | N/A | Structural | 2013 | Central Indian River Lagoon | Not provided | Not provided | Not provided | Wet Detention Effciency Calculation and TA | yes | 64.6552 | 208.8117
15593 | City of Palm Bay | Central IRL | A | IR12-21 | 0.56 | 0.48 | 0.094776 | 9.7264 | 1.4952 | 0.92183 | 0.14171 | 1210 | Fixed Single Family Units | PB-11 | Powells Subdivision Paving & Drainage Improvement | Wet detention pond | 694.0 | 18% | 124 | 104.6 | 52% | 53.9 | 123.6517 | City of Palm Bay | N/A | Powell's Subdivision Paving & Drainage Improvements | Not provided. | Wet Detention Pond | Completed | 2000 | 124 | 54 | A | 124 | $147,478 | Not provided | Not provided | Not provided | N/A | Structural | 2013 | Central Indian River Lagoon | Not provided | Not provided | Not provided | Wet Detention Effciency Calculation and TA | yes | 79.3042 | 383.5451
15594 | City of Palm Bay | Central IRL | A | IR12-21 | 0.56 | 0.48 | 0.028978 | 9.7264 | 1.4952 | 0.28186 | 0.043328 | 1330 | Residential, High density; Multiple Dwelling Units, Low Rise <Two stories or less> | PB-11 | Powells Subdivision Paving & Drainage Improvement | Wet detention pond | 694.0 | 18% | 124 | 104.6 | 52% | 53.9 | 123.6517 | City of Palm Bay | N/A | Powell's Subdivision Paving & Drainage Improvements | Not provided. | Wet Detention Pond | Completed | 2000 | 124 | 54 | A | 124 | $147,478 | Not provided | Not provided | Not provided | N/A | Structural | 2013 | Central Indian River Lagoon | Not provided | Not provided | Not provided | Wet Detention Effciency Calculation and TA | yes | 44.7966 | 117.2715
15595 | City of Palm Bay | Central IRL | A | IR12-21 | 0.56 | 0.48 | 0.14763 | 9.7264 | 1.4952 | 1.4359 | 0.22073 | 1210 | Fixed Single Family Units | PB-11 | Powells Subdivision Paving & Drainage Improvement | Wet detention pond | 694.0 | 18% | 124 | 104.6 | 52% | 53.9 | 123.6517 | City of Palm Bay | N/A | Powell's Subdivision Paving & Drainage Improvements | Not provided. | Wet Detention Pond | Completed | 2000 | 124 | 54 | A | 124 | $147,478 | Not provided | Not provided | Not provided | N/A | Structural | 2013 | Central Indian River Lagoon | Not provided | Not provided | Not provided | Wet Detention Effciency Calculation and TA | yes | 97.9629 | 597.4295
15596 | City of Palm Bay | Central IRL | A | IR12-21 | 0.56 | 0.48 | 0.02489 | 9.7264 | 1.4952 | 0.24209 | 0.037214 | 1210 | Fixed Single Family Units | PB-11 | Powells Subdivision Paving & Drainage Improvement | Wet detention pond | 694.0 | 18% | 124 | 104.6 | 52% | 53.9 | 123.6517 | City of Palm Bay | N/A | Powell's Subdivision Paving & Drainage Improvements | Not provided. | Wet Detention Pond | Completed | 2000 | 124 | 54 | A | 124 | $147,478 | Not provided | Not provided | Not provided | N/A | Structural | 2013 | Central Indian River Lagoon | Not provided | Not provided | Not provided | Wet Detention Effciency Calculation and TA | yes | 41.1577 | 100.7246
15597 | City of Palm Bay | Central IRL | A | IR12-21 | 0.56 | 0.48 | 0.026037 | 7.4318 | 0.99202 | 0.1935 | 0.025829 | 1200 | Residential, Medium Density-Two-five dwellingunits per acre | PB-11 | Powells Subdivision Paving & Drainage Improvement | Wet detention pond | 694.0 | 18% | 124 | 104.6 | 52% | 53.9 | 123.6517 | City of Palm Bay | N/A | Powell's Subdivision Paving & Drainage Improvements | Not provided. | Wet Detention Pond | Completed | 2000 | 124 | 54 | A | 124 | $147,478 | Not provided | Not provided | Not provided | N/A | Structural | 2013 | Central Indian River Lagoon | Not provided | Not provided | Not provided | Wet Detention Effciency Calculation and TA | yes | 41.0683 | 105.3692
15598 | City of Palm Bay | Central IRL | A | IR12-21 | 0.56 | 0.48 | 0.096993 | 7.4318 | 0.99202 | 0.72083 | 0.096218 | 1700 | Institutional (Educational,religious,health and military facilities) | PB-11 | Powells Subdivision Paving & Drainage Improvement | Wet detention pond | 694.0 | 18% | 124 | 104.6 | 52% | 53.9 | 123.6517 | City of Palm Bay | N/A | Powell's Subdivision Paving & Drainage Improvements | Not provided. | Wet Detention Pond | Completed | 2000 | 124 | 54 | A | 124 | $147,478 | Not provided | Not provided | Not provided | N/A | Structural | 2013 | Central Indian River Lagoon | Not provided | Not provided | Not provided | Wet Detention Effciency Calculation and TA | yes | 99.4998 | 392.5148
15599 | Natural Lands | Central IRL | A | IR12-21 | 0.56 | 0.48 | 0.11211 | 7.4318 | 0.99202 | 0.83319 | 0.11122 | 3200 | Shrub and Brushland | PB-11 | Powells Subdivision Paving & Drainage Improvement | Wet detention pond | 694.0 | 18% | 124 | 104.6 | 52% | 53.9 | 123.6517 | City of Palm Bay | N/A | Powell's Subdivision Paving & Drainage Improvements | Not provided. | Wet Detention Pond | Completed | 2000 | 124 | 54 | A | 124 | $147,478 | Not provided | Not provided | Not provided | N/A | Structural | 2013 | Central Indian River Lagoon | Not provided | Not provided | Not provided | Wet Detention Effciency Calculation and TA | yes | 118.163 | 453.7016
15600 | City of Palm Bay | Central IRL | A | IR12-21 | 0.56 | 0.48 | 0.3375 | 7.4318 | 0.99202 | 2.5082 | 0.33481 | 1420 | Wholesale Sales and Services <Excluding warehouses associated with industrial use> | PB-11 | Powells Subdivision Paving & Drainage Improvement | Wet detention pond | 694.0 | 18% | 124 | 104.6 | 52% | 53.9 | 123.6517 | City of Palm Bay | N/A | Powell's Subdivision Paving & Drainage Improvements | Not provided. | Wet Detention Pond | Completed | 2000 | 124 | 54 | A | 124 | $147,478 | Not provided | Not provided | Not provided | N/A | Structural | 2013 | Central Indian River Lagoon | Not provided | Not provided | Not provided | Wet Detention Effciency Calculation and TA | yes | 154.633 | 1365.8222
15601 | City of Palm Bay | Central IRL | A | IR12-21 | 0.56 | 0.48 | 0.010698 | 7.4318 | 0.99202 | 0.079504 | 0.010612 | 1210 | Fixed Single Family Units | PB-11 | Powells Subdivision Paving & Drainage Improvement | Wet detention pond | 694.0 | 18% | 124 | 104.6 | 52% | 53.9 | 123.6517 | City of Palm Bay | N/A | Powell's Subdivision Paving & Drainage Improvements | Not provided. | Wet Detention Pond | Completed | 2000 | 124 | 54 | A | 124 | $147,478 | Not provided | Not provided | Not provided | N/A | Structural | 2013 | Central Indian River Lagoon | Not provided | Not provided | Not provided | Wet Detention Effciency Calculation and TA | yes | 30.9751 | 43.2924
15602 | City of Palm Bay | Central IRL | A | IR12-21 | 0.56 | 0.48 | 0.034422 | 7.4318 | 0.99202 | 0.25582 | 0.034147 | 1720 | Religious | PB-11 | Powells Subdivision Paving & Drainage Improvement | Wet detention pond | 694.0 | 18% | 124 | 104.6 | 52% | 53.9 | 123.6517 | City of Palm Bay | N/A | Powell's Subdivision Paving & Drainage Improvements | Not provided. | Wet Detention Pond | Completed | 2000 | 124 | 54 | A | 124 | $147,478 | Not provided | Not provided | Not provided | N/A | Structural | 2013 | Central Indian River Lagoon | Not provided | Not provided | Not provided | Wet Detention Effciency Calculation and TA | yes | 83.647 | 139.2998
15603 | City of Palm Bay | Central IRL | A | IR12-21 | 0.56 | 0.48 | 0.10015 | 9.5211 | 1.3788 | 0.95354 | 0.13808 | 1200 | Residential, Medium Density-Two-five dwellingunits per acre | PB-11 | Powells Subdivision Paving & Drainage Improvement | Wet detention pond | 694.0 | 18% | 124 | 104.6 | 52% | 53.9 | 123.6517 | City of Palm Bay | N/A | Powell's Subdivision Paving & Drainage Improvements | Not provided. | Wet Detention Pond | Completed | 2000 | 124 | 54 | A | 124 | $147,478 | Not provided | Not provided | Not provided | N/A | Structural | 2013 | Central Indian River Lagoon | Not provided | Not provided | Not provided | Wet Detention Effciency Calculation and TA | yes | 96.9669 | 405.2929
15604 | City of Palm Bay | Central IRL | A | IR12-21 | 0.56 | 0.48 | 0.36157 | 9.5211 | 1.3788 | 3.4426 | 0.49852 | 1210 | Fixed Single Family Units | PB-11 | Powells Subdivision Paving & Drainage Improvement | Wet detention pond | 694.0 | 18% | 124 | 104.6 | 52% | 53.9 | 123.6517 | City of Palm Bay | N/A | Powell's Subdivision Paving & Drainage Improvements | Not provided. | Wet Detention Pond | Completed | 2000 | 124 | 54 | A | 124 | $147,478 | Not provided | Not provided | Not provided | N/A | Structural | 2013 | Central Indian River Lagoon | Not provided | Not provided | Not provided | Wet Detention Effciency Calculation and TA | yes | 153.109 | 1463.2306
15605 | City of Palm Bay | Central IRL | A | IR12-21 | 0.56 | 0.48 | 0.15604 | 9.5211 | 1.3788 | 1.4857 | 0.21514 | 1750 | Governmental | PB-11 | Powells Subdivision Paving & Drainage Improvement | Wet detention pond | 694.0 | 18% | 124 | 104.6 | 52% | 53.9 | 123.6517 | City of Palm Bay | N/A | Powell's Subdivision Paving & Drainage Improvements | Not provided. | Wet Detention Pond | Completed | 2000 | 124 | 54 | A | 124 | $147,478 | Not provided | Not provided | Not provided | N/A | Structural | 2013 | Central Indian River Lagoon | Not provided | Not provided | Not provided | Wet Detention Effciency Calculation and TA | yes | 125.1712 | 631.4765
15606 | Natural Lands | Central IRL | A | IR12-21 | 0.56 | 0.48 | 0.055381 | 6.8507 | 0.78208 | 0.3794 | 0.043313 | 3200 | Shrub and Brushland | PB-11 | Powells Subdivision Paving & Drainage Improvement | Wet detention pond | 694.0 | 18% | 124 | 104.6 | 52% | 53.9 | 123.6517 | City of Palm Bay | N/A | Powell's Subdivision Paving & Drainage Improvements | Not provided. | Wet Detention Pond | Completed | 2000 | 124 | 54 | A | 124 | $147,478 | Not provided | Not provided | Not provided | N/A | Structural | 2013 | Central Indian River Lagoon | Not provided | Not provided | Not provided | Wet Detention Effciency Calculation and TA | yes | 108.9651 | 224.1191
15607 | Natural Lands | Central IRL | A | IR12-21 | 0.56 | 0.48 | 0.00069253 | 9.0506 | 1.1512 | 0.0062679 | 0.00079727 | 4110 | Pine flatwoods | PB-11 | Powells Subdivision Paving & Drainage Improvement | Wet detention pond | 694.0 | 18% | 124 | 104.6 | 52% | 53.9 | 123.6517 | City of Palm Bay | N/A | Powell's Subdivision Paving & Drainage Improvements | Not provided. | Wet Detention Pond | Completed | 2000 | 124 | 54 | A | 124 | $147,478 | Not provided | Not provided | Not provided | N/A | Structural | 2013 | Central Indian River Lagoon | Not provided | Not provided | Not provided | Wet Detention Effciency Calculation and TA | yes | 50.1564 | 2.8026
15608 | City of Palm Bay | Central IRL | A | IR12-21 | 0.56 | 0.48 | 0.00063138 | 9.0506 | 1.1512 | 0.0057144 | 0.00072687 | 8140 | Roads and Highways | PB-11 | Powells Subdivision Paving & Drainage Improvement | Wet detention pond | 694.0 | 18% | 124 | 104.6 | 52% | 53.9 | 123.6517 | City of Palm Bay | N/A | Powell's Subdivision Paving & Drainage Improvements | Not provided. | Wet Detention Pond | Completed | 2000 | 124 | 54 | A | 124 | $147,478 | Not provided | Not provided | Not provided | N/A | Structural | 2013 | Central Indian River Lagoon | Not provided | Not provided | Not provided | Wet Detention Effciency Calculation and TA | yes | 38.7964 | 2.5551
15609 | City of Palm Bay | Central IRL | A | IR12-21 | 0.56 | 0.48 | 0.069586 | 9.0506 | 1.1512 | 0.6298 | 0.08011 | 1410 | Retail Sales and Services | PB-11 | Powells Subdivision Paving & Drainage Improvement | Wet detention pond | 694.0 | 18% | 124 | 104.6 | 52% | 53.9 | 123.6517 | City of Palm Bay | N/A | Powell's Subdivision Paving & Drainage Improvements | Not provided. | Wet Detention Pond | Completed | 2000 | 124 | 54 | A | 124 | $147,478 | Not provided | Not provided | Not provided | N/A | Structural | 2013 | Central Indian River Lagoon | Not provided | Not provided | Not provided | Wet Detention Effciency Calculation and TA | yes | 107.9186 | 281.6047
15610 | Agricultural Lands | Central IRL | A | IR12-21 | 0.56 | 0.48 | 0.38776 | 7.0776 | 0.9603 | 2.7444 | 0.37236 | 3300 | Mixed Rangeland | PB-11 | Powells Subdivision Paving & Drainage Improvement | Wet detention pond | 694.0 | 18% | 124 | 104.6 | 52% | 53.9 | 123.6517 | City of Palm Bay | N/A | Powell's Subdivision Paving & Drainage Improvements | Not provided. | Wet Detention Pond | Completed | 2000 | 124 | 54 | A | 124 | $147,478 | Not provided | Not provided | Not provided | N/A | Structural | 2013 | Central Indian River Lagoon | Not provided | Not provided | Not provided | Wet Detention Effciency Calculation and TA | yes | 162.7727 | 1569.195
15611 | City of Palm Bay | Central IRL | A | IR12-21 | 0.56 | 0.48 | 0.18608 | 7.0776 | 0.9603 | 1.317 | 0.1787 | 1420 | Wholesale Sales and Services <Excluding warehouses associated with industrial use> | PB-11 | Powells Subdivision Paving & Drainage Improvement | Wet detention pond | 694.0 | 18% | 124 | 104.6 | 52% | 53.9 | 123.6517 | City of Palm Bay | N/A | Powell's Subdivision Paving & Drainage Improvements | Not provided. | Wet Detention Pond | Completed | 2000 | 124 | 54 | A | 124 | $147,478 | Not provided | Not provided | Not provided | N/A | Structural | 2013 | Central Indian River Lagoon | Not provided | Not provided | Not provided | Wet Detention Effciency Calculation and TA | yes | 126.5238 | 753.0522
15612 | City of Palm Bay | Central IRL | A | IR12-21 | 0.56 | 0.48 | 0.27752 | 9.9637 | 1.5913 | 2.7651 | 0.44163 | 1200 | Residential, Medium Density-Two-five dwellingunits per acre | PB-11 | Powells Subdivision Paving & Drainage Improvement | Wet detention pond | 694.0 | 18% | 124 | 104.6 | 52% | 53.9 | 123.6517 | City of Palm Bay | N/A | Powell's Subdivision Paving & Drainage Improvements | Not provided. | Wet Detention Pond | Completed | 2000 | 124 | 54 | A | 124 | $147,478 | Not provided | Not provided | Not provided | N/A | Structural | 2013 | Central Indian River Lagoon | Not provided | Not provided | Not provided | Wet Detention Effciency Calculation and TA | yes | 261.1053 | 1123.0913
15613 | City of Palm Bay | Central IRL | A | IR12-21 | 0.56 | 0.48 | 0.028918 | 9.9637 | 1.5913 | 0.28813 | 0.046018 | 1210 | Fixed Single Family Units | PB-11 | Powells Subdivision Paving & Drainage Improvement | Wet detention pond | 694.0 | 18% | 124 | 104.6 | 52% | 53.9 | 123.6517 | City of Palm Bay | N/A | Powell's Subdivision Paving & Drainage Improvements | Not provided. | Wet Detention Pond | Completed | 2000 | 124 | 54 | A | 124 | $147,478 | Not provided | Not provided | Not provided | N/A | Structural | 2013 | Central Indian River Lagoon | Not provided | Not provided | Not provided | Wet Detention Effciency Calculation and TA | yes | 87.2756 | 117.025
15614 | City of Palm Bay | Central IRL | A | IR12-21 | 0.56 | 0.48 | 0.005216 | 9.9637 | 1.5913 | 0.051971 | 0.0083005 | 1210 | Fixed Single Family Units | PB-11 | Powells Subdivision Paving & Drainage Improvement | Wet detention pond | 694.0 | 18% | 124 | 104.6 | 52% | 53.9 | 123.6517 | City of Palm Bay | N/A | Powell's Subdivision Paving & Drainage Improvements | Not provided. | Wet Detention Pond | Completed | 2000 | 124 | 54 | A | 124 | $147,478 | Not provided | Not provided | Not provided | N/A | Structural | 2013 | Central Indian River Lagoon | Not provided | Not provided | Not provided | Wet Detention Effciency Calculation and TA | yes | 21.1391 | 21.1086
15615 | City of Palm Bay | Central IRL | A | IR12-21 | 0.56 | 0.48 | 0.15536 | 9.9637 | 1.5913 | 1.548 | 0.24723 | 1330 | Residential, High density; Multiple Dwelling Units, Low Rise <Two stories or less> | PB-11 | Powells Subdivision Paving & Drainage Improvement | Wet detention pond | 694.0 | 18% | 124 | 104.6 | 52% | 53.9 | 123.6517 | City of Palm Bay | N/A | Powell's Subdivision Paving & Drainage Improvements | Not provided. | Wet Detention Pond | Completed | 2000 | 124 | 54 | A | 124 | $147,478 | Not provided | Not provided | Not provided | N/A | Structural | 2013 | Central Indian River Lagoon | Not provided | Not provided | Not provided | Wet Detention Effciency Calculation and TA | yes | 112.3736 | 628.7243
15616 | City of Palm Bay | Central IRL | A | IR12-21 | 0.56 | 0.48 | 0.15075 | 9.9637 | 1.5913 | 1.502 | 0.23989 | 1210 | Fixed Single Family Units | PB-11 | Powells Subdivision Paving & Drainage Improvement | Wet detention pond | 694.0 | 18% | 124 | 104.6 | 52% | 53.9 | 123.6517 | City of Palm Bay | N/A | Powell's Subdivision Paving & Drainage Improvements | Not provided. | Wet Detention Pond | Completed | 2000 | 124 | 54 | A | 124 | $147,478 | Not provided | Not provided | Not provided | N/A | Structural | 2013 | Central Indian River Lagoon | Not provided | Not provided | Not provided | Wet Detention Effciency Calculation and TA | yes | 111.4538 | 610.0509
15617 | City of Palm Bay | Central IRL | A | IR12-21 | 0.56 | 0.48 | 0.61776 | 7.1647 | 0.95965 | 4.4261 | 0.59284 | 1410 | Retail Sales and Services | PB-11 | Powells Subdivision Paving & Drainage Improvement | Wet detention pond | 694.0 | 18% | 124 | 104.6 | 52% | 53.9 | 123.6517 | City of Palm Bay | N/A | Powell's Subdivision Paving & Drainage Improvements | Not provided. | Wet Detention Pond | Completed | 2000 | 124 | 54 | A | 124 | $147,478 | Not provided | Not provided | Not provided | N/A | Structural | 2013 | Central Indian River Lagoon | Not provided | Not provided | Not provided | Wet Detention Effciency Calculation and TA | yes | 200 | 2500
15618 | City of Palm Bay | Central IRL | A | IR12-21 | 0.56 | 0.48 | 0.4239 | 12.0972 | 1.5953 | 5.128 | 0.67627 | 1410 | Retail Sales and Services | PB-11 | Powells Subdivision Paving & Drainage Improvement | Wet detention pond | 694.0 | 18% | 124 | 104.6 | 52% | 53.9 | 123.6517 | City of Palm Bay | N/A | Powell's Subdivision Paving & Drainage Improvements | Not provided. | Wet Detention Pond | Completed | 2000 | 124 | 54 | A | 124 | $147,478 | Not provided | Not provided | Not provided | N/A | Structural | 2013 | Central Indian River Lagoon | Not provided | Not provided | Not provided | Wet Detention Effciency Calculation and TA | yes | 168.6335 | 1715.4679
15619 | Agricultural Lands | Central IRL | A | IR12-21 | 0.56 | 0.48 | 0.45059 | 7.6012 | 1.0204 | 3.425 | 0.45979 | 3300 | Mixed Rangeland | PB-11 | Powells Subdivision Paving & Drainage Improvement | Wet detention pond | 694.0 | 18% | 124 | 104.6 | 52% | 53.9 | 123.6517 | City of Palm Bay | N/A | Powell's Subdivision Paving & Drainage Improvements | Not provided. | Wet Detention Pond | Completed | 2000 | 124 | 54 | A | 124 | $147,478 | Not provided | Not provided | Not provided | N/A | Structural | 2013 | Central Indian River Lagoon | Not provided | Not provided | Not provided | Wet Detention Effciency Calculation and TA | yes | 172.8302 | 1823.4659
15620 | City of Palm Bay | Central IRL | A | IR12-21 | 0.56 | 0.48 | 0.16718 | 7.6012 | 1.0204 | 1.2707 | 0.17059 | 1410 | Retail Sales and Services | PB-11 | Powells Subdivision Paving & Drainage Improvement | Wet detention pond | 694.0 | 18% | 124 | 104.6 | 52% | 53.9 | 123.6517 | City of Palm Bay | N/A | Powell's Subdivision Paving & Drainage Improvements | Not provided. | Wet Detention Pond | Completed | 2000 | 124 | 54 | A | 124 | $147,478 | Not provided | Not provided | Not provided | N/A | Structural | 2013 | Central Indian River Lagoon | Not provided | Not provided | Not provided | Wet Detention Effciency Calculation and TA | yes | 127.1802 | 676.5341
15621 | City of Palm Bay | Central IRL | A | IR12-21 | 0.56 | 0.48 | 0.2919 | 7.1628 | 0.95939 | 2.0908 | 0.28004 | 1410 | Retail Sales and Services | PB-11 | Powells Subdivision Paving & Drainage Improvement | Wet detention pond | 694.0 | 18% | 124 | 104.6 | 52% | 53.9 | 123.6517 | City of Palm Bay | N/A | Powell's Subdivision Paving & Drainage Improvements | Not provided. | Wet Detention Pond | Completed | 2000 | 124 | 54 | A | 124 | $147,478 | Not provided | Not provided | Not provided | N/A | Structural | 2013 | Central Indian River Lagoon | Not provided | Not provided | Not provided | Wet Detention Effciency Calculation and TA | yes | 147.2512 | 1181.2777
15622 | City of Palm Bay | Central IRL | A | IR12-21 | 0.56 | 0.48 | 0.32586 | 7.1628 | 0.95939 | 2.3341 | 0.31263 | 1420 | Wholesale Sales and Services <Excluding warehouses associated with industrial use> | PB-11 | Powells Subdivision Paving & Drainage Improvement | Wet detention pond | 694.0 | 18% | 124 | 104.6 | 52% | 53.9 | 123.6517 | City of Palm Bay | N/A | Powell's Subdivision Paving & Drainage Improvements | Not provided. | Wet Detention Pond | Completed | 2000 | 124 | 54 | A | 124 | $147,478 | Not provided | Not provided | Not provided | N/A | Structural | 2013 | Central Indian River Lagoon | Not provided | Not provided | Not provided | Wet Detention Effciency Calculation and TA | yes | 152.749 | 1318.7223
15623 | City of Melbourne | Central IRL | A | IR12-21 | 0.56 | 0.48 | 0.11184 | 9.9048 | 1.4664 | 1.1078 | 0.16401 | 1200 | Residential, Medium Density-Two-five dwellingunits per acre | PB-11 | Powells Subdivision Paving & Drainage Improvement | Wet detention pond | 694.0 | 18% | 124 | 104.6 | 52% | 53.9 | 123.6517 | City of Palm Bay | N/A | Powell's Subdivision Paving & Drainage Improvements | Not provided. | Wet Detention Pond | Completed | 2000 | 124 | 54 | A | 124 | $147,478 | Not provided | Not provided | Not provided | N/A | Structural | 2013 | Central Indian River Lagoon | Not provided | Not provided | Not provided | Wet Detention Effciency Calculation and TA | yes | 118.1049 | 452.6085
15624 | Natural Lands | Central IRL | A | IR12-21 | 0.56 | 0.48 | 0.01045 | 9.9048 | 1.4664 | 0.1035 | 0.015324 | 3200 | Shrub and Brushland | PB-11 | Powells Subdivision Paving & Drainage Improvement | Wet detention pond | 694.0 | 18% | 124 | 104.6 | 52% | 53.9 | 123.6517 | City of Palm Bay | N/A | Powell's Subdivision Paving & Drainage Improvements | Not provided. | Wet Detention Pond | Completed | 2000 | 124 | 54 | A | 124 | $147,478 | Not provided | Not provided | Not provided | N/A | Structural | 2013 | Central Indian River Lagoon | Not provided | Not provided | Not provided | Wet Detention Effciency Calculation and TA | yes | 101.6919 | 42.2894
15625 | City of Palm Bay | Central IRL | A | IR12-21 | 0.56 | 0.48 | 0.059238 | 9.9048 | 1.4664 | 0.58674 | 0.086867 | 1200 | Residential, Medium Density-Two-five dwellingunits per acre | PB-11 | Powells Subdivision Paving & Drainage Improvement | Wet detention pond | 694.0 | 18% | 124 | 104.6 | 52% | 53.9 | 123.6517 | City of Palm Bay | N/A | Powell's Subdivision Paving & Drainage Improvements | Not provided. | Wet Detention Pond | Completed | 2000 | 124 | 54 | A | 124 | $147,478 | Not provided | Not provided | Not provided | N/A | Structural | 2013 | Central Indian River Lagoon | Not provided | Not provided | Not provided | Wet Detention Effciency Calculation and TA | yes | 109.5966 | 239.7279
15626 | City of Palm Bay | Central IRL | A | IR12-21 | 0.56 | 0.48 | 0.21983 | 9.9048 | 1.4664 | 2.1774 | 0.32236 | 1210 | Fixed Single Family Units | PB-11 | Powells Subdivision Paving & Drainage Improvement | Wet detention pond | 694.0 | 18% | 124 | 104.6 | 52% | 53.9 | 123.6517 | City of Palm Bay | N/A | Powell's Subdivision Paving & Drainage Improvements | Not provided. | Wet Detention Pond | Completed | 2000 | 124 | 54 | A | 124 | $147,478 | Not provided | Not provided | Not provided | N/A | Structural | 2013 | Central Indian River Lagoon | Not provided | Not provided | Not provided | Wet Detention Effciency Calculation and TA | yes | 119.7898 | 889.6263
15627 | City of Palm Bay | Central IRL | A | IR12-21 | 0.56 | 0.48 | 0.18397 | 9.9048 | 1.4664 | 1.8222 | 0.26978 | 1210 | Fixed Single Family Units | PB-11 | Powells Subdivision Paving & Drainage Improvement | Wet detention pond | 694.0 | 18% | 124 | 104.6 | 52% | 53.9 | 123.6517 | City of Palm Bay | N/A | Powell's Subdivision Paving & Drainage Improvements | Not provided. | Wet Detention Pond | Completed | 2000 | 124 | 54 | A | 124 | $147,478 | Not provided | Not provided | Not provided | N/A | Structural | 2013 | Central Indian River Lagoon | Not provided | Not provided | Not provided | Wet Detention Effciency Calculation and TA | yes | 110.9626 | 744.5116
15628 | City of Palm Bay | Central IRL | A | IR12-21 | 0.56 | 0.48 | 0.19272 | 9.552 | 1.4044 | 1.8408 | 0.27065 | 1200 | Residential, Medium Density-Two-five dwellingunits per acre | PB-11 | Powells Subdivision Paving & Drainage Improvement | Wet detention pond | 694.0 | 18% | 124 | 104.6 | 52% | 53.9 | 123.6517 | City of Palm Bay | N/A | Powell's Subdivision Paving & Drainage Improvements | Not provided. | Wet Detention Pond | Completed | 2000 | 124 | 54 | A | 124 | $147,478 | Not provided | Not provided | Not provided | N/A | Structural | 2013 | Central Indian River Lagoon | Not provided | Not provided | Not provided | Wet Detention Effciency Calculation and TA | yes | 242.2865 | 779.8924
15629 | City of Palm Bay | Central IRL | A | IR12-21 | 0.56 | 0.48 | 0.027481 | 9.552 | 1.4044 | 0.2625 | 0.038595 | 1210 | Fixed Single Family Units | PB-11 | Powells Subdivision Paving & Drainage Improvement | Wet detention pond | 694.0 | 18% | 124 | 104.6 | 52% | 53.9 | 123.6517 | City of Palm Bay | N/A | Powell's Subdivision Paving & Drainage Improvements | Not provided. | Wet Detention Pond | Completed | 2000 | 124 | 54 | A | 124 | $147,478 | Not provided | Not provided | Not provided | N/A | Structural | 2013 | Central Indian River Lagoon | Not provided | Not provided | Not provided | Wet Detention Effciency Calculation and TA | yes | 84.8537 | 111.2128
15630 | City of Palm Bay | Central IRL | A | IR12-21 | 0.56 | 0.48 | 0.0056835 | 9.552 | 1.4044 | 0.054289 | 0.007982 | 1210 | Fixed Single Family Units | PB-11 | Powells Subdivision Paving & Drainage Improvement | Wet detention pond | 694.0 | 18% | 124 | 104.6 | 52% | 53.9 | 123.6517 | City of Palm Bay | N/A | Powell's Subdivision Paving & Drainage Improvements | Not provided. | Wet Detention Pond | Completed | 2000 | 124 | 54 | A | 124 | $147,478 | Not provided | Not provided | Not provided | N/A | Structural | 2013 | Central Indian River Lagoon | Not provided | Not provided | Not provided | Wet Detention Effciency Calculation and TA | yes | 25.2094 | 23.0002
15631 | City of Palm Bay | Central IRL | A | IR12-21 | 0.56 | 0.48 | 0.040286 | 9.552 | 1.4044 | 0.38481 | 0.056578 | 1210 | Fixed Single Family Units | PB-11 | Powells Subdivision Paving & Drainage Improvement | Wet detention pond | 694.0 | 18% | 124 | 104.6 | 52% | 53.9 | 123.6517 | City of Palm Bay | N/A | Powell's Subdivision Paving & Drainage Improvements | Not provided. | Wet Detention Pond | Completed | 2000 | 124 | 54 | A | 124 | $147,478 | Not provided | Not provided | Not provided | N/A | Structural | 2013 | Central Indian River Lagoon | Not provided | Not provided | Not provided | Wet Detention Effciency Calculation and TA | yes | 52.4086 | 163.0311
15632 | City of Palm Bay | Central IRL | A | IR12-21 | 0.56 | 0.48 | 0.31212 | 9.552 | 1.4044 | 2.9814 | 0.43834 | 1210 | Fixed Single Family Units | PB-11 | Powells Subdivision Paving & Drainage Improvement | Wet detention pond | 694.0 | 18% | 124 | 104.6 | 52% | 53.9 | 123.6517 | City of Palm Bay | N/A | Powell's Subdivision Paving & Drainage Improvements | Not provided. | Wet Detention Pond | Completed | 2000 | 124 | 54 | A | 124 | $147,478 | Not provided | Not provided | Not provided | N/A | Structural | 2013 | Central Indian River Lagoon | Not provided | Not provided | Not provided | Wet Detention Effciency Calculation and TA | yes | 143.3525 | 1263.0974
15633 | City of Palm Bay | Central IRL | A | IR12-21 | 0.56 | 0.48 | 0.036812 | 9.552 | 1.4044 | 0.35163 | 0.051699 | 1210 | Fixed Single Family Units | PB-11 | Powells Subdivision Paving & Drainage Improvement | Wet detention pond | 694.0 | 18% | 124 | 104.6 | 52% | 53.9 | 123.6517 | City of Palm Bay | N/A | Powell's Subdivision Paving & Drainage Improvements | Not provided. | Wet Detention Pond | Completed | 2000 | 124 | 54 | A | 124 | $147,478 | Not provided | Not provided | Not provided | N/A | Structural | 2013 | Central Indian River Lagoon | Not provided | Not provided | Not provided | Wet Detention Effciency Calculation and TA | yes | 50.4692 | 148.9725
15634 | City of Palm Bay | Central IRL | A | IR12-21 | 0.56 | 0.48 | 0.0026671 | 9.552 | 1.4044 | 0.025477 | 0.0037458 | 1210 | Fixed Single Family Units | PB-11 | Powells Subdivision Paving & Drainage Improvement | Wet detention pond | 694.0 | 18% | 124 | 104.6 | 52% | 53.9 | 123.6517 | City of Palm Bay | N/A | Powell's Subdivision Paving & Drainage Improvements | Not provided. | Wet Detention Pond | Completed | 2000 | 124 | 54 | A | 124 | $147,478 | Not provided | Not provided | Not provided | N/A | Structural | 2013 | Central Indian River Lagoon | Not provided | Not provided | Not provided | Wet Detention Effciency Calculation and TA | yes | 20.7551 | 10.7935
15635 | City of Palm Bay | Central IRL | A | IR12-21 | 0.56 | 0.48 | 0.25372 | 5.1931 | 0.67185 | 1.3176 | 0.17046 | 1200 | Residential, Medium Density-Two-five dwellingunits per acre | PB-11 | Powells Subdivision Paving & Drainage Improvement | Wet detention pond | 694.0 | 18% | 124 | 104.6 | 52% | 53.9 | 123.6517 | City of Palm Bay | N/A | Powell's Subdivision Paving & Drainage Improvements | Not provided. | Wet Detention Pond | Completed | 2000 | 124 | 54 | A | 124 | $147,478 | Not provided | Not provided | Not provided | N/A | Structural | 2013 | Central Indian River Lagoon | Not provided | Not provided | Not provided | Wet Detention Effciency Calculation and TA | yes | 156.5407 | 1026.7822
15636 | Agricultural Lands | Central IRL | A | IR12-21 | 0.56 | 0.48 | 0.0073627 | 5.1931 | 0.67185 | 0.038235 | 0.0049466 | 2130 | Woodland Pasture | PB-11 | Powells Subdivision Paving & Drainage Improvement | Wet detention pond | 694.0 | 18% | 124 | 104.6 | 52% | 53.9 | 123.6517 | City of Palm Bay | N/A | Powell's Subdivision Paving & Drainage Improvements | Not provided. | Wet Detention Pond | Completed | 2000 | 124 | 54 | A | 124 | $147,478 | Not provided | Not provided | Not provided | N/A | Structural | 2013 | Central Indian River Lagoon | Not provided | Not provided | Not provided | Wet Detention Effciency Calculation and TA | yes | 23.9977 | 29.7956
15637 | Natural Lands | Central IRL | A | IR12-21 | 0.56 | 0.48 | 0.010847 | 5.1931 | 0.67185 | 0.056328 | 0.0072872 | 5300 | Reservoirs | PB-11 | Powells Subdivision Paving & Drainage Improvement | Wet detention pond | 694.0 | 18% | 124 | 104.6 | 52% | 53.9 | 123.6517 | City of Palm Bay | N/A | Powell's Subdivision Paving & Drainage Improvements | Not provided. | Wet Detention Pond | Completed | 2000 | 124 | 54 | A | 124 | $147,478 | Not provided | Not provided | Not provided | N/A | Structural | 2013 | Central Indian River Lagoon | Not provided | Not provided | Not provided | Wet Detention Effciency Calculation and TA | yes | 50.6709 | 43.8944
15638 | Natural Lands | Central IRL | A | IR12-21 | 0.56 | 0.48 | 0.21585 | 5.1931 | 0.67185 | 1.1209 | 0.14501 | 6460 | Mixed scrub-shrub wetland | PB-11 | Powells Subdivision Paving & Drainage Improvement | Wet detention pond | 694.0 | 18% | 124 | 104.6 | 52% | 53.9 | 123.6517 | City of Palm Bay | N/A | Powell's Subdivision Paving & Drainage Improvements | Not provided. | Wet Detention Pond | Completed | 2000 | 124 | 54 | A | 124 | $147,478 | Not provided | Not provided | Not provided | N/A | Structural | 2013 | Central Indian River Lagoon | Not provided | Not provided | Not provided | Wet Detention Effciency Calculation and TA | yes | 118.7672 | 873.4939
15639 | City of Palm Bay | Central IRL | A | IR12-21 | 0.56 | 0.48 | 0.10065 | 5.1931 | 0.67185 | 0.52268 | 0.067621 | 8370 | Surface Water Collection Basin | PB-11 | Powells Subdivision Paving & Drainage Improvement | Wet detention pond | 694.0 | 18% | 124 | 104.6 | 52% | 53.9 | 123.6517 | City of Palm Bay | N/A | Powell's Subdivision Paving & Drainage Improvements | Not provided. | Wet Detention Pond | Completed | 2000 | 124 | 54 | A | 124 | $147,478 | Not provided | Not provided | Not provided | N/A | Structural | 2013 | Central Indian River Lagoon | Not provided | Not provided | Not provided | Wet Detention Effciency Calculation and TA | yes | 84.8835 | 407.3119
15640 | City of Palm Bay | Central IRL | A | IR12-21 | 0.56 | 0.48 | 0.029337 | 5.1931 | 0.67185 | 0.15235 | 0.01971 | 1210 | Fixed Single Family Units | PB-11 | Powells Subdivision Paving & Drainage Improvement | Wet detention pond | 694.0 | 18% | 124 | 104.6 | 52% | 53.9 | 123.6517 | City of Palm Bay | N/A | Powell's Subdivision Paving & Drainage Improvements | Not provided. | Wet Detention Pond | Completed | 2000 | 124 | 54 | A | 124 | $147,478 | Not provided | Not provided | Not provided | N/A | Structural | 2013 | Central Indian River Lagoon | Not provided | Not provided | Not provided | Wet Detention Effciency Calculation and TA | yes | 84.4378 | 118.722
15641 | City of Palm Bay | Central IRL | A | IR12-21 | 0.56 | 0.48 | 0.033765 | 7.0441 | 0.96524 | 0.23785 | 0.032591 | 1300 | Residential, High Density | PB-11 | Powells Subdivision Paving & Drainage Improvement | Wet detention pond | 694.0 | 18% | 124 | 104.6 | 52% | 53.9 | 123.6517 | City of Palm Bay | N/A | Powell's Subdivision Paving & Drainage Improvements | Not provided. | Wet Detention Pond | Completed | 2000 | 124 | 54 | A | 124 | $147,478 | Not provided | Not provided | Not provided | N/A | Structural | 2013 | Central Indian River Lagoon | Not provided | Not provided | Not provided | Wet Detention Effciency Calculation and TA | yes | 51.6168 | 136.6424
15642 | Natural Lands | Central IRL | A | IR12-21 | 0.56 | 0.48 | 0.24227 | 7.0441 | 0.96524 | 1.7066 | 0.23385 | 3200 | Shrub and Brushland | PB-11 | Powells Subdivision Paving & Drainage Improvement | Wet detention pond | 694.0 | 18% | 124 | 104.6 | 52% | 53.9 | 123.6517 | City of Palm Bay | N/A | Powell's Subdivision Paving & Drainage Improvements | Not provided. | Wet Detention Pond | Completed | 2000 | 124 | 54 | A | 124 | $147,478 | Not provided | Not provided | Not provided | N/A | Structural | 2013 | Central Indian River Lagoon | Not provided | Not provided | Not provided | Wet Detention Effciency Calculation and TA | yes | 145.9976 | 980.4263
15643 | City of Palm Bay | Central IRL | A | IR12-21 | 0.56 | 0.48 | 0.33479 | 7.0441 | 0.96524 | 2.3583 | 0.32315 | 1410 | Retail Sales and Services | PB-11 | Powells Subdivision Paving & Drainage Improvement | Wet detention pond | 694.0 | 18% | 124 | 104.6 | 52% | 53.9 | 123.6517 | City of Palm Bay | N/A | Powell's Subdivision Paving & Drainage Improvements | Not provided. | Wet Detention Pond | Completed | 2000 | 124 | 54 | A | 124 | $147,478 | Not provided | Not provided | Not provided | N/A | Structural | 2013 | Central Indian River Lagoon | Not provided | Not provided | Not provided | Wet Detention Effciency Calculation and TA | yes | 154.1934 | 1354.8327
15644 | City of Palm Bay | Central IRL | A | IR12-21 | 0.56 | 0.48 | 0.0069433 | 7.0441 | 0.96524 | 0.048909 | 0.006702 | 1210 | Fixed Single Family Units | PB-11 | Powells Subdivision Paving & Drainage Improvement | Wet detention pond | 694.0 | 18% | 124 | 104.6 | 52% | 53.9 | 123.6517 | City of Palm Bay | N/A | Powell's Subdivision Paving & Drainage Improvements | Not provided. | Wet Detention Pond | Completed | 2000 | 124 | 54 | A | 124 | $147,478 | Not provided | Not provided | Not provided | N/A | Structural | 2013 | Central Indian River Lagoon | Not provided | Not provided | Not provided | Wet Detention Effciency Calculation and TA | yes | 28.7024 | 28.0985
15645 | City of Palm Bay | Central IRL | A | IR12-21 | 0.56 | 0.48 | 0.58449 | 9.5363 | 1.4015 | 5.5739 | 0.81919 | 1200 | Residential, Medium Density-Two-five dwellingunits per acre | PB-11 | Powells Subdivision Paving & Drainage Improvement | Wet detention pond | 694.0 | 18% | 124 | 104.6 | 52% | 53.9 | 123.6517 | City of Palm Bay | N/A | Powell's Subdivision Paving & Drainage Improvements | Not provided. | Wet Detention Pond | Completed | 2000 | 124 | 54 | A | 124 | $147,478 | Not provided | Not provided | Not provided | N/A | Structural | 2013 | Central Indian River Lagoon | Not provided | Not provided | Not provided | Wet Detention Effciency Calculation and TA | yes | 200.5785 | 2365.3427
15646 | City of Palm Bay | Central IRL | A | IR12-21 | 0.56 | 0.48 | 0.033275 | 9.5363 | 1.4015 | 0.31732 | 0.046636 | 1210 | Fixed Single Family Units | PB-11 | Powells Subdivision Paving & Drainage Improvement | Wet detention pond | 694.0 | 18% | 124 | 104.6 | 52% | 53.9 | 123.6517 | City of Palm Bay | N/A | Powell's Subdivision Paving & Drainage Improvements | Not provided. | Wet Detention Pond | Completed | 2000 | 124 | 54 | A | 124 | $147,478 | Not provided | Not provided | Not provided | N/A | Structural | 2013 | Central Indian River Lagoon | Not provided | Not provided | Not provided | Wet Detention Effciency Calculation and TA | yes | 86.1054 | 134.6573
15647 | Natural Lands | Central IRL | A | IR12-21 | 0.56 | 0.48 | 0.047992 | 6.0992 | 0.58406 | 0.29271 | 0.02803 | 3200 | Shrub and Brushland | PB-11 | Powells Subdivision Paving & Drainage Improvement | Wet detention pond | 694.0 | 18% | 124 | 104.6 | 52% | 53.9 | 123.6517 | City of Palm Bay | N/A | Powell's Subdivision Paving & Drainage Improvements | Not provided. | Wet Detention Pond | Completed | 2000 | 124 | 54 | A | 124 | $147,478 | Not provided | Not provided | Not provided | N/A | Structural | 2013 | Central Indian River Lagoon | Not provided | Not provided | Not provided | Wet Detention Effciency Calculation and TA | yes | 107.7697 | 194.2171
15648 | City of Palm Bay | Central IRL | A | IR12-21 | 0.56 | 0.48 | 0.61776 | 7.1512 | 0.95783 | 4.4177 | 0.59171 | 1410 | Retail Sales and Services | PB-11 | Powells Subdivision Paving & Drainage Improvement | Wet detention pond | 694.0 | 18% | 124 | 104.6 | 52% | 53.9 | 123.6517 | City of Palm Bay | N/A | Powell's Subdivision Paving & Drainage Improvements | Not provided. | Wet Detention Pond | Completed | 2000 | 124 | 54 | A | 124 | $147,478 | Not provided | Not provided | Not provided | N/A | Structural | 2013 | Central Indian River Lagoon | Not provided | Not provided | Not provided | Wet Detention Effciency Calculation and TA | yes | 200 | 2500
15649 | City of Palm Bay | Central IRL | A | IR12-21 | 0.56 | 0.48 | 0.10182 | 7.8582 | 1.1677 | 0.80012 | 0.11889 | 1300 | Residential, High Density | PB-11 | Powells Subdivision Paving & Drainage Improvement | Wet detention pond | 694.0 | 18% | 124 | 104.6 | 52% | 53.9 | 123.6517 | City of Palm Bay | N/A | Powell's Subdivision Paving & Drainage Improvements | Not provided. | Wet Detention Pond | Completed | 2000 | 124 | 54 | A | 124 | $147,478 | Not provided | Not provided | Not provided | N/A | Structural | 2013 | Central Indian River Lagoon | Not provided | Not provided | Not provided | Wet Detention Effciency Calculation and TA | yes | 103.1685 | 412.0455
15650 | City of Palm Bay | Central IRL | A | IR12-21 | 0.56 | 0.48 | 0.031977 | 7.8582 | 1.1677 | 0.25128 | 0.037339 | 1700 | Institutional (Educational,religious,health and military facilities) | PB-11 | Powells Subdivision Paving & Drainage Improvement | Wet detention pond | 694.0 | 18% | 124 | 104.6 | 52% | 53.9 | 123.6517 | City of Palm Bay | N/A | Powell's Subdivision Paving & Drainage Improvements | Not provided. | Wet Detention Pond | Completed | 2000 | 124 | 54 | A | 124 | $147,478 | Not provided | Not provided | Not provided | N/A | Structural | 2013 | Central Indian River Lagoon | Not provided | Not provided | Not provided | Wet Detention Effciency Calculation and TA | yes | 47.2044 | 129.4069
15651 | Natural Lands | Central IRL | A | IR12-21 | 0.56 | 0.48 | 0.12847 | 7.8582 | 1.1677 | 1.0095 | 0.15001 | 3200 | Shrub and Brushland | PB-11 | Powells Subdivision Paving & Drainage Improvement | Wet detention pond | 694.0 | 18% | 124 | 104.6 | 52% | 53.9 | 123.6517 | City of Palm Bay | N/A | Powell's Subdivision Paving & Drainage Improvements | Not provided. | Wet Detention Pond | Completed | 2000 | 124 | 54 | A | 124 | $147,478 | Not provided | Not provided | Not provided | N/A | Structural | 2013 | Central Indian River Lagoon | Not provided | Not provided | Not provided | Wet Detention Effciency Calculation and TA | yes | 120.8104 | 519.8893
15652 | City of Palm Bay | Central IRL | A | IR12-21 | 0.56 | 0.48 | 0.15718 | 7.8582 | 1.1677 | 1.2352 | 0.18354 | 1410 | Retail Sales and Services | PB-11 | Powells Subdivision Paving & Drainage Improvement | Wet detention pond | 694.0 | 18% | 124 | 104.6 | 52% | 53.9 | 123.6517 | City of Palm Bay | N/A | Powell's Subdivision Paving & Drainage Improvements | Not provided. | Wet Detention Pond | Completed | 2000 | 124 | 54 | A | 124 | $147,478 | Not provided | Not provided | Not provided | N/A | Structural | 2013 | Central Indian River Lagoon | Not provided | Not provided | Not provided | Wet Detention Effciency Calculation and TA | yes | 101.1659 | 636.1023
15653 | City of Palm Bay | Central IRL | A | IR12-21 | 0.56 | 0.48 | 0.17896 | 7.8582 | 1.1677 | 1.4063 | 0.20897 | 1420 | Wholesale Sales and Services <Excluding warehouses associated with industrial use> | PB-11 | Powells Subdivision Paving & Drainage Improvement | Wet detention pond | 694.0 | 18% | 124 | 104.6 | 52% | 53.9 | 123.6517 | City of Palm Bay | N/A | Powell's Subdivision Paving & Drainage Improvements | Not provided. | Wet Detention Pond | Completed | 2000 | 124 | 54 | A | 124 | $147,478 | Not provided | Not provided | Not provided | N/A | Structural | 2013 | Central Indian River Lagoon | Not provided | Not provided | Not provided | Wet Detention Effciency Calculation and TA | yes | 107.6535 | 724.2271
15654 | City of Palm Bay | Central IRL | A | IR12-21 | 0.56 | 0.48 | 0.017295 | 7.8582 | 1.1677 | 0.13591 | 0.020195 | 1210 | Fixed Single Family Units | PB-11 | Powells Subdivision Paving & Drainage Improvement | Wet detention pond | 694.0 | 18% | 124 | 104.6 | 52% | 53.9 | 123.6517 | City of Palm Bay | N/A | Powell's Subdivision Paving & Drainage Improvements | Not provided. | Wet Detention Pond | Completed | 2000 | 124 | 54 | A | 124 | $147,478 | Not provided | Not provided | Not provided | N/A | Structural | 2013 | Central Indian River Lagoon | Not provided | Not provided | Not provided | Wet Detention Effciency Calculation and TA | yes | 63.5054 | 69.9911
15655 | City of Palm Bay | Central IRL | A | IR12-21 | 0.56 | 0.48 | 0.0020603 | 7.8582 | 1.1677 | 0.016191 | 0.0024058 | 1720 | Religious | PB-11 | Powells Subdivision Paving & Drainage Improvement | Wet detention pond | 694.0 | 18% | 124 | 104.6 | 52% | 53.9 | 123.6517 | City of Palm Bay | N/A | Powell's Subdivision Paving & Drainage Improvements | Not provided. | Wet Detention Pond | Completed | 2000 | 124 | 54 | A | 124 | $147,478 | Not provided | Not provided | Not provided | N/A | Structural | 2013 | Central Indian River Lagoon | Not provided | Not provided | Not provided | Wet Detention Effciency Calculation and TA | yes | 11.8442 | 8.3379
15656 | Natural Lands | Central IRL | A | IR12-21 | 0.56 | 0.48 | 4.8652e-07 | 9.0757 | 1.1997 | 4.4155e-06 | 5.8368e-07 | 4110 | Pine flatwoods | PB-11 | Powells Subdivision Paving & Drainage Improvement | Wet detention pond | 694.0 | 18% | 124 | 104.6 | 52% | 53.9 | 123.6517 | City of Palm Bay | N/A | Powell's Subdivision Paving & Drainage Improvements | Not provided. | Wet Detention Pond | Completed | 2000 | 124 | 54 | A | 124 | $147,478 | Not provided | Not provided | Not provided | N/A | Structural | 2013 | Central Indian River Lagoon | Not provided | Not provided | Not provided | Wet Detention Effciency Calculation and TA | yes | 0.8675 | 0.0019689
15657 | City of Palm Bay | Central IRL | A | IR12-21 | 0.56 | 0.48 | 0.1497 | 9.0757 | 1.1997 | 1.3586 | 0.1796 | 1410 | Retail Sales and Services | PB-11 | Powells Subdivision Paving & Drainage Improvement | Wet detention pond | 694.0 | 18% | 124 | 104.6 | 52% | 53.9 | 123.6517 | City of Palm Bay | N/A | Powell's Subdivision Paving & Drainage Improvements | Not provided. | Wet Detention Pond | Completed | 2000 | 124 | 54 | A | 124 | $147,478 | Not provided | Not provided | Not provided | N/A | Structural | 2013 | Central Indian River Lagoon | Not provided | Not provided | Not provided | Wet Detention Effciency Calculation and TA | yes | 124.2338 | 605.8233
15658 | City of Palm Bay | Central IRL | A | IR12-21 | 0.56 | 0.48 | 0.10719 | 10.3939 | 1.4347 | 1.1141 | 0.15378 | 1420 | Wholesale Sales and Services <Excluding warehouses associated with industrial use> | PB-11 | Powells Subdivision Paving & Drainage Improvement | Wet detention pond | 694.0 | 18% | 124 | 104.6 | 52% | 53.9 | 123.6517 | City of Palm Bay | N/A | Powell's Subdivision Paving & Drainage Improvements | Not provided. | Wet Detention Pond | Completed | 2000 | 124 | 54 | A | 124 | $147,478 | Not provided | Not provided | Not provided | N/A | Structural | 2013 | Central Indian River Lagoon | Not provided | Not provided | Not provided | Wet Detention Effciency Calculation and TA | yes | 117.351 | 433.7756
15659 | City of Palm Bay | Central IRL | A | IR12-21 | 0.56 | 0.48 | 0.59618 | 9.561 | 1.4051 | 5.7001 | 0.8377 | 1200 | Residential, Medium Density-Two-five dwellingunits per acre | PB-11 | Powells Subdivision Paving & Drainage Improvement | Wet detention pond | 694.0 | 18% | 124 | 104.6 | 52% | 53.9 | 123.6517 | City of Palm Bay | N/A | Powell's Subdivision Paving & Drainage Improvements | Not provided. | Wet Detention Pond | Completed | 2000 | 124 | 54 | A | 124 | $147,478 | Not provided | Not provided | Not provided | N/A | Structural | 2013 | Central Indian River Lagoon | Not provided | Not provided | Not provided | Wet Detention Effciency Calculation and TA | yes | 199.9991 | 2412.6349
15660 | City of Palm Bay | Central IRL | A | IR12-21 | 0.56 | 0.48 | 0.021588 | 9.561 | 1.4051 | 0.20641 | 0.030335 | 1210 | Fixed Single Family Units | PB-11 | Powells Subdivision Paving & Drainage Improvement | Wet detention pond | 694.0 | 18% | 124 | 104.6 | 52% | 53.9 | 123.6517 | City of Palm Bay | N/A | Powell's Subdivision Paving & Drainage Improvements | Not provided. | Wet Detention Pond | Completed | 2000 | 124 | 54 | A | 124 | $147,478 | Not provided | Not provided | Not provided | N/A | Structural | 2013 | Central Indian River Lagoon | Not provided | Not provided | Not provided | Wet Detention Effciency Calculation and TA | yes | 71.6228 | 87.3651
15661 | Natural Lands | Central IRL | A | IR12-21 | 0.56 | 0.48 | 0.021605 | 7.9831 | 1.0596 | 0.17248 | 0.022892 | 3200 | Shrub and Brushland | PB-11 | Powells Subdivision Paving & Drainage Improvement | Wet detention pond | 694.0 | 18% | 124 | 104.6 | 52% | 53.9 | 123.6517 | City of Palm Bay | N/A | Powell's Subdivision Paving & Drainage Improvements | Not provided. | Wet Detention Pond | Completed | 2000 | 124 | 54 | A | 124 | $147,478 | Not provided | Not provided | Not provided | N/A | Structural | 2013 | Central Indian River Lagoon | Not provided | Not provided | Not provided | Wet Detention Effciency Calculation and TA | yes | 37.7519 | 87.4328
15662 | Natural Lands | Central IRL | A | IR12-21 | 0.56 | 0.48 | 0.0057469 | 7.9831 | 1.0596 | 0.045878 | 0.0060892 | 3200 | Shrub and Brushland | PB-11 | Powells Subdivision Paving & Drainage Improvement | Wet detention pond | 694.0 | 18% | 124 | 104.6 | 52% | 53.9 | 123.6517 | City of Palm Bay | N/A | Powell's Subdivision Paving & Drainage Improvements | Not provided. | Wet Detention Pond | Completed | 2000 | 124 | 54 | A | 124 | $147,478 | Not provided | Not provided | Not provided | N/A | Structural | 2013 | Central Indian River Lagoon | Not provided | Not provided | Not provided | Wet Detention Effciency Calculation and TA | yes | 22.6164 | 23.2567
15663 | City of Palm Bay | Central IRL | A | IR12-21 | 0.56 | 0.48 | 0.048389 | 7.9831 | 1.0596 | 0.38629 | 0.051272 | 1420 | Wholesale Sales and Services <Excluding warehouses associated with industrial use> | PB-11 | Powells Subdivision Paving & Drainage Improvement | Wet detention pond | 694.0 | 18% | 124 | 104.6 | 52% | 53.9 | 123.6517 | City of Palm Bay | N/A | Powell's Subdivision Paving & Drainage Improvements | Not provided. | Wet Detention Pond | Completed | 2000 | 124 | 54 | A | 124 | $147,478 | Not provided | Not provided | Not provided | N/A | Structural | 2013 | Central Indian River Lagoon | Not provided | Not provided | Not provided | Wet Detention Effciency Calculation and TA | yes | 62.5951 | 195.8229
15664 | City of Melbourne | Central IRL | A | IR12-21 | 0.56 | 0.48 | 0.0074305 | 8.7575 | 1.3601 | 0.065073 | 0.010106 | 1750 | Governmental | PB-11 | Powells Subdivision Paving & Drainage Improvement | Wet detention pond | 694.0 | 18% | 124 | 104.6 | 52% | 53.9 | 123.6517 | City of Palm Bay | N/A | Powell's Subdivision Paving & Drainage Improvements | Not provided. | Wet Detention Pond | Completed | 2000 | 124 | 54 | A | 124 | $147,478 | Not provided | Not provided | Not provided | N/A | Structural | 2013 | Central Indian River Lagoon | Not provided | Not provided | Not provided | Wet Detention Effciency Calculation and TA | yes | 101.2036 | 30.0701
15665 | Agricultural Lands | Central IRL | A | IR12-21 | 0.56 | 0.48 | 0.33298 | 8.7575 | 1.3601 | 2.9161 | 0.45289 | 2130 | Woodland Pasture | PB-11 | Powells Subdivision Paving & Drainage Improvement | Wet detention pond | 694.0 | 18% | 124 | 104.6 | 52% | 53.9 | 123.6517 | City of Palm Bay | N/A | Powell's Subdivision Paving & Drainage Improvements | Not provided. | Wet Detention Pond | Completed | 2000 | 124 | 54 | A | 124 | $147,478 | Not provided | Not provided | Not provided | N/A | Structural | 2013 | Central Indian River Lagoon | Not provided | Not provided | Not provided | Wet Detention Effciency Calculation and TA | yes | 153.9069 | 1347.5228
15666 | Natural Lands | Central IRL | A | IR12-21 | 0.56 | 0.48 | 0.13109 | 6.613 | 0.85715 | 0.86688 | 0.11236 | 3200 | Shrub and Brushland | PB-11 | Powells Subdivision Paving & Drainage Improvement | Wet detention pond | 694.0 | 18% | 124 | 104.6 | 52% | 53.9 | 123.6517 | City of Palm Bay | N/A | Powell's Subdivision Paving & Drainage Improvements | Not provided. | Wet Detention Pond | Completed | 2000 | 124 | 54 | A | 124 | $147,478 | Not provided | Not provided | Not provided | N/A | Structural | 2013 | Central Indian River Lagoon | Not provided | Not provided | Not provided | Wet Detention Effciency Calculation and TA | yes | 121.2199 | 530.4894
15667 | Natural Lands | Central IRL | A | IR12-21 | 0.56 | 0.48 | 0.029819 | 6.613 | 0.85715 | 0.19719 | 0.025559 | 3200 | Shrub and Brushland | PB-11 | Powells Subdivision Paving & Drainage Improvement | Wet detention pond | 694.0 | 18% | 124 | 104.6 | 52% | 53.9 | 123.6517 | City of Palm Bay | N/A | Powell's Subdivision Paving & Drainage Improvements | Not provided. | Wet Detention Pond | Completed | 2000 | 124 | 54 | A | 124 | $147,478 | Not provided | Not provided | Not provided | N/A | Structural | 2013 | Central Indian River Lagoon | Not provided | Not provided | Not provided | Wet Detention Effciency Calculation and TA | yes | 104.8305 | 120.6731
15668 | City of Palm Bay | Central IRL | A | IR12-21 | 0.56 | 0.48 | 0.27917 | 6.613 | 0.85715 | 1.8462 | 0.2393 | 1420 | Wholesale Sales and Services <Excluding warehouses associated with industrial use> | PB-11 | Powells Subdivision Paving & Drainage Improvement | Wet detention pond | 694.0 | 18% | 124 | 104.6 | 52% | 53.9 | 123.6517 | City of Palm Bay | N/A | Powell's Subdivision Paving & Drainage Improvements | Not provided. | Wet Detention Pond | Completed | 2000 | 124 | 54 | A | 124 | $147,478 | Not provided | Not provided | Not provided | N/A | Structural | 2013 | Central Indian River Lagoon | Not provided | Not provided | Not provided | Wet Detention Effciency Calculation and TA | yes | 145.1912 | 1129.7783
15669 | City of Palm Bay | Central IRL | A | IR12-21 | 0.56 | 0.48 | 0.076916 | 8.7556 | 1.1959 | 0.67345 | 0.091983 | 1210 | Fixed Single Family Units | PB-11 | Powells Subdivision Paving & Drainage Improvement | Wet detention pond | 694.0 | 18% | 124 | 104.6 | 52% | 53.9 | 123.6517 | City of Palm Bay | N/A | Powell's Subdivision Paving & Drainage Improvements | Not provided. | Wet Detention Pond | Completed | 2000 | 124 | 54 | A | 124 | $147,478 | Not provided | Not provided | Not provided | N/A | Structural | 2013 | Central Indian River Lagoon | Not provided | Not provided | Not provided | Wet Detention Effciency Calculation and TA | yes | 77.2758 | 311.2699
15670 | City of Palm Bay | Central IRL | A | IR12-21 | 0.56 | 0.48 | 0.061788 | 8.7556 | 1.1959 | 0.54099 | 0.073891 | 1210 | Fixed Single Family Units | PB-11 | Powells Subdivision Paving & Drainage Improvement | Wet detention pond | 694.0 | 18% | 124 | 104.6 | 52% | 53.9 | 123.6517 | City of Palm Bay | N/A | Powell's Subdivision Paving & Drainage Improvements | Not provided. | Wet Detention Pond | Completed | 2000 | 124 | 54 | A | 124 | $147,478 | Not provided | Not provided | Not provided | N/A | Structural | 2013 | Central Indian River Lagoon | Not provided | Not provided | Not provided | Wet Detention Effciency Calculation and TA | yes | 67.555 | 250.0487
15671 | City of Palm Bay | Central IRL | A | IR12-21 | 0.56 | 0.48 | 0.47906 | 8.7556 | 1.1959 | 4.1944 | 0.5729 | 1720 | Religious | PB-11 | Powells Subdivision Paving & Drainage Improvement | Wet detention pond | 694.0 | 18% | 124 | 104.6 | 52% | 53.9 | 123.6517 | City of Palm Bay | N/A | Powell's Subdivision Paving & Drainage Improvements | Not provided. | Wet Detention Pond | Completed | 2000 | 124 | 54 | A | 124 | $147,478 | Not provided | Not provided | Not provided | N/A | Structural | 2013 | Central Indian River Lagoon | Not provided | Not provided | Not provided | Wet Detention Effciency Calculation and TA | yes | 177.4327 | 1938.6814
15672 | City of Palm Bay | Central IRL | A | IR12-21 | 0.56 | 0.48 | 0.32889 | 9.6843 | 1.4286 | 3.1851 | 0.46984 | 1200 | Residential, Medium Density-Two-five dwellingunits per acre | PB-11 | Powells Subdivision Paving & Drainage Improvement | Wet detention pond | 694.0 | 18% | 124 | 104.6 | 52% | 53.9 | 123.6517 | City of Palm Bay | N/A | Powell's Subdivision Paving & Drainage Improvements | Not provided. | Wet Detention Pond | Completed | 2000 | 124 | 54 | A | 124 | $147,478 | Not provided | Not provided | Not provided | N/A | Structural | 2013 | Central Indian River Lagoon | Not provided | Not provided | Not provided | Wet Detention Effciency Calculation and TA | yes | 159.5617 | 1330.9685
15673 | City of Palm Bay | Central IRL | A | IR12-21 | 0.56 | 0.48 | 0.12127 | 9.6843 | 1.4286 | 1.1744 | 0.17323 | 1210 | Fixed Single Family Units | PB-11 | Powells Subdivision Paving & Drainage Improvement | Wet detention pond | 694.0 | 18% | 124 | 104.6 | 52% | 53.9 | 123.6517 | City of Palm Bay | N/A | Powell's Subdivision Paving & Drainage Improvements | Not provided. | Wet Detention Pond | Completed | 2000 | 124 | 54 | A | 124 | $147,478 | Not provided | Not provided | Not provided | N/A | Structural | 2013 | Central Indian River Lagoon | Not provided | Not provided | Not provided | Wet Detention Effciency Calculation and TA | yes | 103.7555 | 490.7452
15674 | City of Palm Bay | Central IRL | A | IR12-21 | 0.56 | 0.48 | 0.033519 | 9.6843 | 1.4286 | 0.32461 | 0.047884 | 1210 | Fixed Single Family Units | PB-11 | Powells Subdivision Paving & Drainage Improvement | Wet detention pond | 694.0 | 18% | 124 | 104.6 | 52% | 53.9 | 123.6517 | City of Palm Bay | N/A | Powell's Subdivision Paving & Drainage Improvements | Not provided. | Wet Detention Pond | Completed | 2000 | 124 | 54 | A | 124 | $147,478 | Not provided | Not provided | Not provided | N/A | Structural | 2013 | Central Indian River Lagoon | Not provided | Not provided | Not provided | Wet Detention Effciency Calculation and TA | yes | 46.808 | 135.6463
15675 | City of Palm Bay | Central IRL | A | IR12-21 | 0.56 | 0.48 | 0.072694 | 9.6843 | 1.4286 | 0.70399 | 0.10385 | 1210 | Fixed Single Family Units | PB-11 | Powells Subdivision Paving & Drainage Improvement | Wet detention pond | 694.0 | 18% | 124 | 104.6 | 52% | 53.9 | 123.6517 | City of Palm Bay | N/A | Powell's Subdivision Paving & Drainage Improvements | Not provided. | Wet Detention Pond | Completed | 2000 | 124 | 54 | A | 124 | $147,478 | Not provided | Not provided | Not provided | N/A | Structural | 2013 | Central Indian River Lagoon | Not provided | Not provided | Not provided | Wet Detention Effciency Calculation and TA | yes | 92.2206 | 294.1839
15676 | City of Palm Bay | Central IRL | A | IR12-21 | 0.56 | 0.48 | 0.021397 | 9.6843 | 1.4286 | 0.20722 | 0.030567 | 1210 | Fixed Single Family Units | PB-11 | Powells Subdivision Paving & Drainage Improvement | Wet detention pond | 694.0 | 18% | 124 | 104.6 | 52% | 53.9 | 123.6517 | City of Palm Bay | N/A | Powell's Subdivision Paving & Drainage Improvements | Not provided. | Wet Detention Pond | Completed | 2000 | 124 | 54 | A | 124 | $147,478 | Not provided | Not provided | Not provided | N/A | Structural | 2013 | Central Indian River Lagoon | Not provided | Not provided | Not provided | Wet Detention Effciency Calculation and TA | yes | 38.0896 | 86.5925
15677 | City of Palm Bay | Central IRL | A | IR12-21 | 0.56 | 0.48 | 0.039997 | 9.6843 | 1.4286 | 0.38734 | 0.057138 | 1210 | Fixed Single Family Units | PB-11 | Powells Subdivision Paving & Drainage Improvement | Wet detention pond | 694.0 | 18% | 124 | 104.6 | 52% | 53.9 | 123.6517 | City of Palm Bay | N/A | Powell's Subdivision Paving & Drainage Improvements | Not provided. | Wet Detention Pond | Completed | 2000 | 124 | 54 | A | 124 | $147,478 | Not provided | Not provided | Not provided | N/A | Structural | 2013 | Central Indian River Lagoon | Not provided | Not provided | Not provided | Wet Detention Effciency Calculation and TA | yes | 51.2645 | 161.8635
15678 | City of Palm Bay | Central IRL | A | IR12-21 | 0.56 | 0.48 | 0.61776 | 12.1227 | 1.5987 | 7.489 | 0.98763 | 1410 | Retail Sales and Services | PB-11 | Powells Subdivision Paving & Drainage Improvement | Wet detention pond | 694.0 | 18% | 124 | 104.6 | 52% | 53.9 | 123.6517 | City of Palm Bay | N/A | Powell's Subdivision Paving & Drainage Improvements | Not provided. | Wet Detention Pond | Completed | 2000 | 124 | 54 | A | 124 | $147,478 | Not provided | Not provided | Not provided | N/A | Structural | 2013 | Central Indian River Lagoon | Not provided | Not provided | Not provided | Wet Detention Effciency Calculation and TA | yes | 200 | 2500
15679 | City of Palm Bay | Central IRL | A | IR12-21 | 0.56 | 0.48 | 0.054552 | 8.6364 | 1.1689 | 0.47113 | 0.063768 | 1210 | Fixed Single Family Units | PB-11 | Powells Subdivision Paving & Drainage Improvement | Wet detention pond | 694.0 | 18% | 124 | 104.6 | 52% | 53.9 | 123.6517 | City of Palm Bay | N/A | Powell's Subdivision Paving & Drainage Improvements | Not provided. | Wet Detention Pond | Completed | 2000 | 124 | 54 | A | 124 | $147,478 | Not provided | Not provided | Not provided | N/A | Structural | 2013 | Central Indian River Lagoon | Not provided | Not provided | Not provided | Wet Detention Effciency Calculation and TA | yes | 71.9709 | 220.7641
15680 | City of Palm Bay | Central IRL | A | IR12-21 | 0.56 | 0.48 | 0.04043 | 8.6364 | 1.1689 | 0.34917 | 0.04726 | 1210 | Fixed Single Family Units | PB-11 | Powells Subdivision Paving & Drainage Improvement | Wet detention pond | 694.0 | 18% | 124 | 104.6 | 52% | 53.9 | 123.6517 | City of Palm Bay | N/A | Powell's Subdivision Paving & Drainage Improvements | Not provided. | Wet Detention Pond | Completed | 2000 | 124 | 54 | A | 124 | $147,478 | Not provided | Not provided | Not provided | N/A | Structural | 2013 | Central Indian River Lagoon | Not provided | Not provided | Not provided | Wet Detention Effciency Calculation and TA | yes | 58.6978 | 163.6136
15681 | City of Palm Bay | Central IRL | A | IR12-21 | 0.56 | 0.48 | 0.52278 | 8.6364 | 1.1689 | 4.5149 | 0.6111 | 1720 | Religious | PB-11 | Powells Subdivision Paving & Drainage Improvement | Wet detention pond | 694.0 | 18% | 124 | 104.6 | 52% | 53.9 | 123.6517 | City of Palm Bay | N/A | Powell's Subdivision Paving & Drainage Improvements | Not provided. | Wet Detention Pond | Completed | 2000 | 124 | 54 | A | 124 | $147,478 | Not provided | Not provided | Not provided | N/A | Structural | 2013 | Central Indian River Lagoon | Not provided | Not provided | Not provided | Wet Detention Effciency Calculation and TA | yes | 184.6266 | 2115.6223
15682 | City of Palm Bay | Central IRL | A | IR12-21 | 0.56 | 0.48 | 0.23391 | 9.0464 | 1.2022 | 2.1161 | 0.28121 | 1410 | Retail Sales and Services | PB-11 | Powells Subdivision Paving & Drainage Improvement | Wet detention pond | 694.0 | 18% | 124 | 104.6 | 52% | 53.9 | 123.6517 | City of Palm Bay | N/A | Powell's Subdivision Paving & Drainage Improvements | Not provided. | Wet Detention Pond | Completed | 2000 | 124 | 54 | A | 124 | $147,478 | Not provided | Not provided | Not provided | N/A | Structural | 2013 | Central Indian River Lagoon | Not provided | Not provided | Not provided | Wet Detention Effciency Calculation and TA | yes | 137.8651 | 946.6189
15683 | City of Palm Bay | Central IRL | A | IR12-21 | 0.56 | 0.48 | 0.38385 | 9.0464 | 1.2022 | 3.4725 | 0.46146 | 1410 | Retail Sales and Services | PB-11 | Powells Subdivision Paving & Drainage Improvement | Wet detention pond | 694.0 | 18% | 124 | 104.6 | 52% | 53.9 | 123.6517 | City of Palm Bay | N/A | Powell's Subdivision Paving & Drainage Improvements | Not provided. | Wet Detention Pond | Completed | 2000 | 124 | 54 | A | 124 | $147,478 | Not provided | Not provided | Not provided | N/A | Structural | 2013 | Central Indian River Lagoon | Not provided | Not provided | Not provided | Wet Detention Effciency Calculation and TA | yes | 162.1356 | 1553.3811
15684 | City of Palm Bay | Central IRL | A | IR12-21 | 0.56 | 0.48 | 0.61776 | 12.1335 | 1.6001 | 7.4956 | 0.98851 | 1410 | Retail Sales and Services | PB-11 | Powells Subdivision Paving & Drainage Improvement | Wet detention pond | 694.0 | 18% | 124 | 104.6 | 52% | 53.9 | 123.6517 | City of Palm Bay | N/A | Powell's Subdivision Paving & Drainage Improvements | Not provided. | Wet Detention Pond | Completed | 2000 | 124 | 54 | A | 124 | $147,478 | Not provided | Not provided | Not provided | N/A | Structural | 2013 | Central Indian River Lagoon | Not provided | Not provided | Not provided | Wet Detention Effciency Calculation and TA | yes | 200 | 2500
15685 | City of Palm Bay | Central IRL | A | IR12-21 | 0.56 | 0.48 | 0.61776 | 7.1566 | 0.95856 | 4.4211 | 0.59216 | 1410 | Retail Sales and Services | PB-11 | Powells Subdivision Paving & Drainage Improvement | Wet detention pond | 694.0 | 18% | 124 | 104.6 | 52% | 53.9 | 123.6517 | City of Palm Bay | N/A | Powell's Subdivision Paving & Drainage Improvements | Not provided. | Wet Detention Pond | Completed | 2000 | 124 | 54 | A | 124 | $147,478 | Not provided | Not provided | Not provided | N/A | Structural | 2013 | Central Indian River Lagoon | Not provided | Not provided | Not provided | Wet Detention Effciency Calculation and TA | yes | 200 | 2500
15686 | City of Palm Bay | Central IRL | A | IR12-21 | 0.56 | 0.48 | 0.013051 | 9.561 | 1.4051 | 0.12478 | 0.018338 | 1200 | Residential, Medium Density-Two-five dwellingunits per acre | PB-11 | Powells Subdivision Paving & Drainage Improvement | Wet detention pond | 694.0 | 18% | 124 | 104.6 | 52% | 53.9 | 123.6517 | City of Palm Bay | N/A | Powell's Subdivision Paving & Drainage Improvements | Not provided. | Wet Detention Pond | Completed | 2000 | 124 | 54 | A | 124 | $147,478 | Not provided | Not provided | Not provided | N/A | Structural | 2013 | Central Indian River Lagoon | Not provided | Not provided | Not provided | Wet Detention Effciency Calculation and TA | yes | 102.2174 | 52.8155
15687 | City of Palm Bay | Central IRL | A | IR12-21 | 0.56 | 0.48 | 0.051734 | 9.561 | 1.4051 | 0.49463 | 0.072693 | 1210 | Fixed Single Family Units | PB-11 | Powells Subdivision Paving & Drainage Improvement | Wet detention pond | 694.0 | 18% | 124 | 104.6 | 52% | 53.9 | 123.6517 | City of Palm Bay | N/A | Powell's Subdivision Paving & Drainage Improvements | Not provided. | Wet Detention Pond | Completed | 2000 | 124 | 54 | A | 124 | $147,478 | Not provided | Not provided | Not provided | N/A | Structural | 2013 | Central Indian River Lagoon | Not provided | Not provided | Not provided | Wet Detention Effciency Calculation and TA | yes | 93.3157 | 209.359
15688 | City of Palm Bay | Central IRL | A | IR12-21 | 0.56 | 0.48 | 0.0091988 | 9.561 | 1.4051 | 0.08795 | 0.012926 | 1210 | Fixed Single Family Units | PB-11 | Powells Subdivision Paving & Drainage Improvement | Wet detention pond | 694.0 | 18% | 124 | 104.6 | 52% | 53.9 | 123.6517 | City of Palm Bay | N/A | Powell's Subdivision Paving & Drainage Improvements | Not provided. | Wet Detention Pond | Completed | 2000 | 124 | 54 | A | 124 | $147,478 | Not provided | Not provided | Not provided | N/A | Structural | 2013 | Central Indian River Lagoon | Not provided | Not provided | Not provided | Wet Detention Effciency Calculation and TA | yes | 25.1583 | 37.2262
15689 | City of Palm Bay | Central IRL | A | IR12-21 | 0.56 | 0.48 | 0.028984 | 9.561 | 1.4051 | 0.27712 | 0.040726 | 1210 | Fixed Single Family Units | PB-11 | Powells Subdivision Paving & Drainage Improvement | Wet detention pond | 694.0 | 18% | 124 | 104.6 | 52% | 53.9 | 123.6517 | City of Palm Bay | N/A | Powell's Subdivision Paving & Drainage Improvements | Not provided. | Wet Detention Pond | Completed | 2000 | 124 | 54 | A | 124 | $147,478 | Not provided | Not provided | Not provided | N/A | Structural | 2013 | Central Indian River Lagoon | Not provided | Not provided | Not provided | Wet Detention Effciency Calculation and TA | yes | 46.1363 | 117.294
15690 | City of Palm Bay | Central IRL | A | IR12-21 | 0.56 | 0.48 | 0.31296 | 9.561 | 1.4051 | 2.9922 | 0.43975 | 1210 | Fixed Single Family Units | PB-11 | Powells Subdivision Paving & Drainage Improvement | Wet detention pond | 694.0 | 18% | 124 | 104.6 | 52% | 53.9 | 123.6517 | City of Palm Bay | N/A | Powell's Subdivision Paving & Drainage Improvements | Not provided. | Wet Detention Pond | Completed | 2000 | 124 | 54 | A | 124 | $147,478 | Not provided | Not provided | Not provided | N/A | Structural | 2013 | Central Indian River Lagoon | Not provided | Not provided | Not provided | Wet Detention Effciency Calculation and TA | yes | 144.1338 | 1266.5136
15691 | City of Palm Bay | Central IRL | A | IR12-21 | 0.56 | 0.48 | 0.026283 | 9.561 | 1.4051 | 0.25129 | 0.036931 | 1210 | Fixed Single Family Units | PB-11 | Powells Subdivision Paving & Drainage Improvement | Wet detention pond | 694.0 | 18% | 124 | 104.6 | 52% | 53.9 | 123.6517 | City of Palm Bay | N/A | Powell's Subdivision Paving & Drainage Improvements | Not provided. | Wet Detention Pond | Completed | 2000 | 124 | 54 | A | 124 | $147,478 | Not provided | Not provided | Not provided | N/A | Structural | 2013 | Central Indian River Lagoon | Not provided | Not provided | Not provided | Wet Detention Effciency Calculation and TA | yes | 43.9477 | 106.3643
15692 | City of Palm Bay | Central IRL | A | IR12-21 | 0.56 | 0.48 | 0.14971 | 9.561 | 1.4051 | 1.4314 | 0.21037 | 1210 | Fixed Single Family Units | PB-11 | Powells Subdivision Paving & Drainage Improvement | Wet detention pond | 694.0 | 18% | 124 | 104.6 | 52% | 53.9 | 123.6517 | City of Palm Bay | N/A | Powell's Subdivision Paving & Drainage Improvements | Not provided. | Wet Detention Pond | Completed | 2000 | 124 | 54 | A | 124 | $147,478 | Not provided | Not provided | Not provided | N/A | Structural | 2013 | Central Indian River Lagoon | Not provided | Not provided | Not provided | Wet Detention Effciency Calculation and TA | yes | 112.2461 | 605.8717
15693 | City of Palm Bay | Central IRL | A | IR12-21 | 0.56 | 0.48 | 0.025836 | 9.561 | 1.4051 | 0.24702 | 0.036303 | 1210 | Fixed Single Family Units | PB-11 | Powells Subdivision Paving & Drainage Improvement | Wet detention pond | 694.0 | 18% | 124 | 104.6 | 52% | 53.9 | 123.6517 | City of Palm Bay | N/A | Powell's Subdivision Paving & Drainage Improvements | Not provided. | Wet Detention Pond | Completed | 2000 | 124 | 54 | A | 124 | $147,478 | Not provided | Not provided | Not provided | N/A | Structural | 2013 | Central Indian River Lagoon | Not provided | Not provided | Not provided | Wet Detention Effciency Calculation and TA | yes | 43.9116 | 104.5557
15694 | City of Palm Bay | Central IRL | A | IR12-21 | 0.56 | 0.48 | 0.61776 | 12.1639 | 1.6042 | 7.5144 | 0.991 | 1410 | Retail Sales and Services | PB-11 | Powells Subdivision Paving & Drainage Improvement | Wet detention pond | 694.0 | 18% | 124 | 104.6 | 52% | 53.9 | 123.6517 | City of Palm Bay | N/A | Powell's Subdivision Paving & Drainage Improvements | Not provided. | Wet Detention Pond | Completed | 2000 | 124 | 54 | A | 124 | $147,478 | Not provided | Not provided | Not provided | N/A | Structural | 2013 | Central Indian River Lagoon | Not provided | Not provided | Not provided | Wet Detention Effciency Calculation and TA | yes | 200 | 2500
15695 | City of Palm Bay | Central IRL | A | IR12-21 | 0.56 | 0.48 | 0.18122 | 10.5197 | 1.4292 | 1.9064 | 0.259 | 1200 | Residential, Medium Density-Two-five dwellingunits per acre | PB-11 | Powells Subdivision Paving & Drainage Improvement | Wet detention pond | 694.0 | 18% | 124 | 104.6 | 52% | 53.9 | 123.6517 | City of Palm Bay | N/A | Powell's Subdivision Paving & Drainage Improvements | Not provided. | Wet Detention Pond | Completed | 2000 | 124 | 54 | A | 124 | $147,478 | Not provided | Not provided | Not provided | N/A | Structural | 2013 | Central Indian River Lagoon | Not provided | Not provided | Not provided | Wet Detention Effciency Calculation and TA | yes | 131.1076 | 733.3719
15696 | Natural Lands | Central IRL | A | IR12-21 | 0.56 | 0.48 | 0.095255 | 10.5197 | 1.4292 | 1.0021 | 0.13614 | 3200 | Shrub and Brushland | PB-11 | Powells Subdivision Paving & Drainage Improvement | Wet detention pond | 694.0 | 18% | 124 | 104.6 | 52% | 53.9 | 123.6517 | City of Palm Bay | N/A | Powell's Subdivision Paving & Drainage Improvements | Not provided. | Wet Detention Pond | Completed | 2000 | 124 | 54 | A | 124 | $147,478 | Not provided | Not provided | Not provided | N/A | Structural | 2013 | Central Indian River Lagoon | Not provided | Not provided | Not provided | Wet Detention Effciency Calculation and TA | yes | 115.4197 | 385.4838
15697 | City of Palm Bay | Central IRL | A | IR12-21 | 0.56 | 0.48 | 0.33062 | 10.5197 | 1.4292 | 3.478 | 0.47253 | 1410 | Retail Sales and Services | PB-11 | Powells Subdivision Paving & Drainage Improvement | Wet detention pond | 694.0 | 18% | 124 | 104.6 | 52% | 53.9 | 123.6517 | City of Palm Bay | N/A | Powell's Subdivision Paving & Drainage Improvements | Not provided. | Wet Detention Pond | Completed | 2000 | 124 | 54 | A | 124 | $147,478 | Not provided | Not provided | Not provided | N/A | Structural | 2013 | Central Indian River Lagoon | Not provided | Not provided | Not provided | Wet Detention Effciency Calculation and TA | yes | 153.5192 | 1337.9804
15698 | City of Palm Bay | Central IRL | A | IR12-21 | 0.56 | 0.48 | 0.010666 | 10.5197 | 1.4292 | 0.1122 | 0.015244 | 1750 | Governmental | PB-11 | Powells Subdivision Paving & Drainage Improvement | Wet detention pond | 694.0 | 18% | 124 | 104.6 | 52% | 53.9 | 123.6517 | City of Palm Bay | N/A | Powell's Subdivision Paving & Drainage Improvements | Not provided. | Wet Detention Pond | Completed | 2000 | 124 | 54 | A | 124 | $147,478 | Not provided | Not provided | Not provided | N/A | Structural | 2013 | Central Indian River Lagoon | Not provided | Not provided | Not provided | Wet Detention Effciency Calculation and TA | yes | 34.6177 | 43.1639
15699 | City of Palm Bay | Central IRL | A | IR12-21 | 0.56 | 0.48 | 0.61776 | 12.1508 | 1.6024 | 7.5063 | 0.98992 | 1410 | Retail Sales and Services | PB-11 | Powells Subdivision Paving & Drainage Improvement | Wet detention pond | 694.0 | 18% | 124 | 104.6 | 52% | 53.9 | 123.6517 | City of Palm Bay | N/A | Powell's Subdivision Paving & Drainage Improvements | Not provided. | Wet Detention Pond | Completed | 2000 | 124 | 54 | A | 124 | $147,478 | Not provided | Not provided | Not provided | N/A | Structural | 2013 | Central Indian River Lagoon | Not provided | Not provided | Not provided | Wet Detention Effciency Calculation and TA | yes | 200 | 2500
15700 | City of Palm Bay | Central IRL | A | IR12-21 | 0.56 | 0.48 | 0.12416 | 10.3595 | 1.383 | 1.2862 | 0.17171 | 1200 | Residential, Medium Density-Two-five dwellingunits per acre | PB-11 | Powells Subdivision Paving & Drainage Improvement | Wet detention pond | 694.0 | 18% | 124 | 104.6 | 52% | 53.9 | 123.6517 | City of Palm Bay | N/A | Powell's Subdivision Paving & Drainage Improvements | Not provided. | Wet Detention Pond | Completed | 2000 | 124 | 54 | A | 124 | $147,478 | Not provided | Not provided | Not provided | N/A | Structural | 2013 | Central Indian River Lagoon | Not provided | Not provided | Not provided | Wet Detention Effciency Calculation and TA | yes | 108.191 | 502.4422
15701 | Natural Lands | Central IRL | A | IR12-21 | 0.56 | 0.48 | 0.099068 | 10.3595 | 1.383 | 1.0263 | 0.13701 | 3200 | Shrub and Brushland | PB-11 | Powells Subdivision Paving & Drainage Improvement | Wet detention pond | 694.0 | 18% | 124 | 104.6 | 52% | 53.9 | 123.6517 | City of Palm Bay | N/A | Powell's Subdivision Paving & Drainage Improvements | Not provided. | Wet Detention Pond | Completed | 2000 | 124 | 54 | A | 124 | $147,478 | Not provided | Not provided | Not provided | N/A | Structural | 2013 | Central Indian River Lagoon | Not provided | Not provided | Not provided | Wet Detention Effciency Calculation and TA | yes | 116.1585 | 400.9144
15702 | Natural Lands | Central IRL | A | IR12-21 | 0.56 | 0.48 | 0.04189 | 10.3595 | 1.383 | 0.43396 | 0.057934 | 6460 | Mixed scrub-shrub wetland | PB-11 | Powells Subdivision Paving & Drainage Improvement | Wet detention pond | 694.0 | 18% | 124 | 104.6 | 52% | 53.9 | 123.6517 | City of Palm Bay | N/A | Powell's Subdivision Paving & Drainage Improvements | Not provided. | Wet Detention Pond | Completed | 2000 | 124 | 54 | A | 124 | $147,478 | Not provided | Not provided | Not provided | N/A | Structural | 2013 | Central Indian River Lagoon | Not provided | Not provided | Not provided | Wet Detention Effciency Calculation and TA | yes | 52.6405 | 169.523
15703 | City of Palm Bay | Central IRL | A | IR12-21 | 0.56 | 0.48 | 0.33129 | 10.3595 | 1.383 | 3.432 | 0.45817 | 1410 | Retail Sales and Services | PB-11 | Powells Subdivision Paving & Drainage Improvement | Wet detention pond | 694.0 | 18% | 124 | 104.6 | 52% | 53.9 | 123.6517 | City of Palm Bay | N/A | Powell's Subdivision Paving & Drainage Improvements | Not provided. | Wet Detention Pond | Completed | 2000 | 124 | 54 | A | 124 | $147,478 | Not provided | Not provided | Not provided | N/A | Structural | 2013 | Central Indian River Lagoon | Not provided | Not provided | Not provided | Wet Detention Effciency Calculation and TA | yes | 153.6272 | 1340.6808
15704 | City of Palm Bay | Central IRL | A | IR12-21 | 0.56 | 0.48 | 0.02136 | 10.3595 | 1.383 | 0.22128 | 0.029541 | 1210 | Fixed Single Family Units | PB-11 | Powells Subdivision Paving & Drainage Improvement | Wet detention pond | 694.0 | 18% | 124 | 104.6 | 52% | 53.9 | 123.6517 | City of Palm Bay | N/A | Powell's Subdivision Paving & Drainage Improvements | Not provided. | Wet Detention Pond | Completed | 2000 | 124 | 54 | A | 124 | $147,478 | Not provided | Not provided | Not provided | N/A | Structural | 2013 | Central Indian River Lagoon | Not provided | Not provided | Not provided | Wet Detention Effciency Calculation and TA | yes | 74.4389 | 86.4397
15705 | Agricultural Lands | Central IRL | A | IR12-21 | 0.56 | 0.48 | 0.0013776 | 6.4651 | 0.5928 | 0.0089061 | 0.00081662 | 2130 | Woodland Pasture | PB-11 | Powells Subdivision Paving & Drainage Improvement | Wet detention pond | 694.0 | 18% | 124 | 104.6 | 52% | 53.9 | 123.6517 | City of Palm Bay | N/A | Powell's Subdivision Paving & Drainage Improvements | Not provided. | Wet Detention Pond | Completed | 2000 | 124 | 54 | A | 124 | $147,478 | Not provided | Not provided | Not provided | N/A | Structural | 2013 | Central Indian River Lagoon | Not provided | Not provided | Not provided | Wet Detention Effciency Calculation and TA | yes | 100.2232 | 5.5748
15706 | Natural Lands | Central IRL | A | IR12-21 | 0.56 | 0.48 | 0.041113 | 6.4651 | 0.5928 | 0.2658 | 0.024372 | 3200 | Shrub and Brushland | PB-11 | Powells Subdivision Paving & Drainage Improvement | Wet detention pond | 694.0 | 18% | 124 | 104.6 | 52% | 53.9 | 123.6517 | City of Palm Bay | N/A | Powell's Subdivision Paving & Drainage Improvements | Not provided. | Wet Detention Pond | Completed | 2000 | 124 | 54 | A | 124 | $147,478 | Not provided | Not provided | Not provided | N/A | Structural | 2013 | Central Indian River Lagoon | Not provided | Not provided | Not provided | Wet Detention Effciency Calculation and TA | yes | 106.6557 | 166.3788
15707 | City of Palm Bay | Central IRL | A | IR12-21 | 0.56 | 0.48 | 0.14003 | 9.7523 | 1.441 | 1.3656 | 0.20178 | 1200 | Residential, Medium Density-Two-five dwellingunits per acre | PB-11 | Powells Subdivision Paving & Drainage Improvement | Wet detention pond | 694.0 | 18% | 124 | 104.6 | 52% | 53.9 | 123.6517 | City of Palm Bay | N/A | Powell's Subdivision Paving & Drainage Improvements | Not provided. | Wet Detention Pond | Completed | 2000 | 124 | 54 | A | 124 | $147,478 | Not provided | Not provided | Not provided | N/A | Structural | 2013 | Central Indian River Lagoon | Not provided | Not provided | Not provided | Wet Detention Effciency Calculation and TA | yes | 105.3632 | 566.6888
15708 | City of Palm Bay | Central IRL | A | IR12-21 | 0.56 | 0.48 | 0.10476 | 9.7523 | 1.441 | 1.0217 | 0.15096 | 1210 | Fixed Single Family Units | PB-11 | Powells Subdivision Paving & Drainage Improvement | Wet detention pond | 694.0 | 18% | 124 | 104.6 | 52% | 53.9 | 123.6517 | City of Palm Bay | N/A | Powell's Subdivision Paving & Drainage Improvements | Not provided. | Wet Detention Pond | Completed | 2000 | 124 | 54 | A | 124 | $147,478 | Not provided | Not provided | Not provided | N/A | Structural | 2013 | Central Indian River Lagoon | Not provided | Not provided | Not provided | Wet Detention Effciency Calculation and TA | yes | 97.1866 | 423.9559
15709 | City of Palm Bay | Central IRL | A | IR12-21 | 0.56 | 0.48 | 0.22145 | 9.7523 | 1.441 | 2.1596 | 0.3191 | 1210 | Fixed Single Family Units | PB-11 | Powells Subdivision Paving & Drainage Improvement | Wet detention pond | 694.0 | 18% | 124 | 104.6 | 52% | 53.9 | 123.6517 | City of Palm Bay | N/A | Powell's Subdivision Paving & Drainage Improvements | Not provided. | Wet Detention Pond | Completed | 2000 | 124 | 54 | A | 124 | $147,478 | Not provided | Not provided | Not provided | N/A | Structural | 2013 | Central Indian River Lagoon | Not provided | Not provided | Not provided | Wet Detention Effciency Calculation and TA | yes | 123.2332 | 896.1574
15710 | City of Palm Bay | Central IRL | A | IR12-21 | 0.56 | 0.48 | 0.15152 | 9.7523 | 1.441 | 1.4777 | 0.21834 | 1210 | Fixed Single Family Units | PB-11 | Powells Subdivision Paving & Drainage Improvement | Wet detention pond | 694.0 | 18% | 124 | 104.6 | 52% | 53.9 | 123.6517 | City of Palm Bay | N/A | Powell's Subdivision Paving & Drainage Improvements | Not provided. | Wet Detention Pond | Completed | 2000 | 124 | 54 | A | 124 | $147,478 | Not provided | Not provided | Not provided | N/A | Structural | 2013 | Central Indian River Lagoon | Not provided | Not provided | Not provided | Wet Detention Effciency Calculation and TA | yes | 124.7132 | 613.1979
15711 | City of Palm Bay | Central IRL | A | IR12-21 | 0.56 | 0.48 | 0.61776 | 8.3953 | 1.1129 | 5.1863 | 0.6875 | 1720 | Religious | PB-11 | Powells Subdivision Paving & Drainage Improvement | Wet detention pond | 694.0 | 18% | 124 | 104.6 | 52% | 53.9 | 123.6517 | City of Palm Bay | N/A | Powell's Subdivision Paving & Drainage Improvements | Not provided. | Wet Detention Pond | Completed | 2000 | 124 | 54 | A | 124 | $147,478 | Not provided | Not provided | Not provided | N/A | Structural | 2013 | Central Indian River Lagoon | Not provided | Not provided | Not provided | Wet Detention Effciency Calculation and TA | yes | 200 | 2500
15712 | Natural Lands | Central IRL | A | IR12-21 | 0.56 | 0.48 | 0.12669 | 6.6248 | 0.85849 | 0.83928 | 0.10876 | 3200 | Shrub and Brushland | PB-11 | Powells Subdivision Paving & Drainage Improvement | Wet detention pond | 694.0 | 18% | 124 | 104.6 | 52% | 53.9 | 123.6517 | City of Palm Bay | N/A | Powell's Subdivision Paving & Drainage Improvements | Not provided. | Wet Detention Pond | Completed | 2000 | 124 | 54 | A | 124 | $147,478 | Not provided | Not provided | Not provided | N/A | Structural | 2013 | Central Indian River Lagoon | Not provided | Not provided | Not provided | Wet Detention Effciency Calculation and TA | yes | 120.508 | 512.6922
15713 | Natural Lands | Central IRL | A | IR12-21 | 0.56 | 0.48 | 0.017625 | 6.6248 | 0.85849 | 0.11676 | 0.015131 | 3200 | Shrub and Brushland | PB-11 | Powells Subdivision Paving & Drainage Improvement | Wet detention pond | 694.0 | 18% | 124 | 104.6 | 52% | 53.9 | 123.6517 | City of Palm Bay | N/A | Powell's Subdivision Paving & Drainage Improvements | Not provided. | Wet Detention Pond | Completed | 2000 | 124 | 54 | A | 124 | $147,478 | Not provided | Not provided | Not provided | N/A | Structural | 2013 | Central Indian River Lagoon | Not provided | Not provided | Not provided | Wet Detention Effciency Calculation and TA | yes | 102.8567 | 71.3272
15714 | City of Palm Bay | Central IRL | A | IR12-21 | 0.56 | 0.48 | 0.27675 | 6.6248 | 0.85849 | 1.8334 | 0.23759 | 1420 | Wholesale Sales and Services <Excluding warehouses associated with industrial use> | PB-11 | Powells Subdivision Paving & Drainage Improvement | Wet detention pond | 694.0 | 18% | 124 | 104.6 | 52% | 53.9 | 123.6517 | City of Palm Bay | N/A | Powell's Subdivision Paving & Drainage Improvements | Not provided. | Wet Detention Pond | Completed | 2000 | 124 | 54 | A | 124 | $147,478 | Not provided | Not provided | Not provided | N/A | Structural | 2013 | Central Indian River Lagoon | Not provided | Not provided | Not provided | Wet Detention Effciency Calculation and TA | yes | 144.7988 | 1119.9667
15715 | Natural Lands | Central IRL | A | IR12-21 | 0.56 | 0.48 | 0.32894 | 9.0862 | 1.0216 | 2.9888 | 0.33604 | 4110 | Pine flatwoods | PB-11 | Powells Subdivision Paving & Drainage Improvement | Wet detention pond | 694.0 | 18% | 124 | 104.6 | 52% | 53.9 | 123.6517 | City of Palm Bay | N/A | Powell's Subdivision Paving & Drainage Improvements | Not provided. | Wet Detention Pond | Completed | 2000 | 124 | 54 | A | 124 | $147,478 | Not provided | Not provided | Not provided | N/A | Structural | 2013 | Central Indian River Lagoon | Not provided | Not provided | Not provided | Wet Detention Effciency Calculation and TA | yes | 153.2488 | 1331.1578
15716 | City of Palm Bay | Central IRL | A | IR12-21 | 0.56 | 0.48 | 0.28883 | 9.0862 | 1.0216 | 2.6244 | 0.29507 | 1410 | Retail Sales and Services | PB-11 | Powells Subdivision Paving & Drainage Improvement | Wet detention pond | 694.0 | 18% | 124 | 104.6 | 52% | 53.9 | 123.6517 | City of Palm Bay | N/A | Powell's Subdivision Paving & Drainage Improvements | Not provided. | Wet Detention Pond | Completed | 2000 | 124 | 54 | A | 124 | $147,478 | Not provided | Not provided | Not provided | N/A | Structural | 2013 | Central Indian River Lagoon | Not provided | Not provided | Not provided | Wet Detention Effciency Calculation and TA | yes | 146.7561 | 1168.8422
15717 | City of Palm Bay | Central IRL | A | IR12-21 | 0.56 | 0.48 | 0.047362 | 11.0485 | 2.077 | 0.52328 | 0.098373 | 1330 | Residential, High density; Multiple Dwelling Units, Low Rise <Two stories or less> | PB-11 | Powells Subdivision Paving & Drainage Improvement | Wet detention pond | 694.0 | 18% | 124 | 104.6 | 52% | 53.9 | 123.6517 | City of Palm Bay | N/A | Powell's Subdivision Paving & Drainage Improvements | Not provided. | Wet Detention Pond | Completed | 2000 | 124 | 54 | A | 124 | $147,478 | Not provided | Not provided | Not provided | N/A | Structural | 2013 | Central Indian River Lagoon | Not provided | Not provided | Not provided | Wet Detention Effciency Calculation and TA | yes | 57.6303 | 191.6672
15718 | City of Palm Bay | Central IRL | A | IR12-21 | 0.56 | 0.48 | 0.18065 | 11.0485 | 2.077 | 1.9959 | 0.37521 | 1330 | Residential, High density; Multiple Dwelling Units, Low Rise <Two stories or less> | PB-11 | Powells Subdivision Paving & Drainage Improvement | Wet detention pond | 694.0 | 18% | 124 | 104.6 | 52% | 53.9 | 123.6517 | City of Palm Bay | N/A | Powell's Subdivision Paving & Drainage Improvements | Not provided. | Wet Detention Pond | Completed | 2000 | 124 | 54 | A | 124 | $147,478 | Not provided | Not provided | Not provided | N/A | Structural | 2013 | Central Indian River Lagoon | Not provided | Not provided | Not provided | Wet Detention Effciency Calculation and TA | yes | 109.6331 | 731.0492
15719 | City of Palm Bay | Central IRL | A | IR12-21 | 0.56 | 0.48 | 0.07055 | 11.0485 | 2.077 | 0.77947 | 0.14653 | 1330 | Residential, High density; Multiple Dwelling Units, Low Rise <Two stories or less> | PB-11 | Powells Subdivision Paving & Drainage Improvement | Wet detention pond | 694.0 | 18% | 124 | 104.6 | 52% | 53.9 | 123.6517 | City of Palm Bay | N/A | Powell's Subdivision Paving & Drainage Improvements | Not provided. | Wet Detention Pond | Completed | 2000 | 124 | 54 | A | 124 | $147,478 | Not provided | Not provided | Not provided | N/A | Structural | 2013 | Central Indian River Lagoon | Not provided | Not provided | Not provided | Wet Detention Effciency Calculation and TA | yes | 67.7707 | 285.5058
15720 | City of Palm Bay | Central IRL | A | IR12-21 | 0.56 | 0.48 | 0.11109 | 11.0485 | 2.077 | 1.2274 | 0.23074 | 1330 | Residential, High density; Multiple Dwelling Units, Low Rise <Two stories or less> | PB-11 | Powells Subdivision Paving & Drainage Improvement | Wet detention pond | 694.0 | 18% | 124 | 104.6 | 52% | 53.9 | 123.6517 | City of Palm Bay | N/A | Powell's Subdivision Paving & Drainage Improvements | Not provided. | Wet Detention Pond | Completed | 2000 | 124 | 54 | A | 124 | $147,478 | Not provided | Not provided | Not provided | N/A | Structural | 2013 | Central Indian River Lagoon | Not provided | Not provided | Not provided | Wet Detention Effciency Calculation and TA | yes | 92.0228 | 449.5761
15721 | City of Palm Bay | Central IRL | A | IR12-21 | 0.56 | 0.48 | 0.10234 | 11.0485 | 2.077 | 1.1307 | 0.21257 | 1210 | Fixed Single Family Units | PB-11 | Powells Subdivision Paving & Drainage Improvement | Wet detention pond | 694.0 | 18% | 124 | 104.6 | 52% | 53.9 | 123.6517 | City of Palm Bay | N/A | Powell's Subdivision Paving & Drainage Improvements | Not provided. | Wet Detention Pond | Completed | 2000 | 124 | 54 | A | 124 | $147,478 | Not provided | Not provided | Not provided | N/A | Structural | 2013 | Central Indian River Lagoon | Not provided | Not provided | Not provided | Wet Detention Effciency Calculation and TA | yes | 90.0472 | 414.1595
15722 | City of Palm Bay | Central IRL | A | IR12-21 | 0.56 | 0.48 | 0.10577 | 11.0485 | 2.077 | 1.1686 | 0.21969 | 1300 | Residential, High Density | PB-11 | Powells Subdivision Paving & Drainage Improvement | Wet detention pond | 694.0 | 18% | 124 | 104.6 | 52% | 53.9 | 123.6517 | City of Palm Bay | N/A | Powell's Subdivision Paving & Drainage Improvements | Not provided. | Wet Detention Pond | Completed | 2000 | 124 | 54 | A | 124 | $147,478 | Not provided | Not provided | Not provided | N/A | Structural | 2013 | Central Indian River Lagoon | Not provided | Not provided | Not provided | Wet Detention Effciency Calculation and TA | yes | 83.4416 | 428.0422
15723 | City of Palm Bay | Central IRL | A | IR12-21 | 0.56 | 0.48 | 0.1335 | 9.8829 | 1.4639 | 1.3193 | 0.19543 | 1210 | Fixed Single Family Units | PB-11 | Powells Subdivision Paving & Drainage Improvement | Wet detention pond | 694.0 | 18% | 124 | 104.6 | 52% | 53.9 | 123.6517 | City of Palm Bay | N/A | Powell's Subdivision Paving & Drainage Improvements | Not provided. | Wet Detention Pond | Completed | 2000 | 124 | 54 | A | 124 | $147,478 | Not provided | Not provided | Not provided | N/A | Structural | 2013 | Central Indian River Lagoon | Not provided | Not provided | Not provided | Wet Detention Effciency Calculation and TA | yes | 106.8302 | 540.2477
15724 | City of Palm Bay | Central IRL | A | IR12-21 | 0.56 | 0.48 | 0.049548 | 9.8829 | 1.4639 | 0.48968 | 0.072533 | 1210 | Fixed Single Family Units | PB-11 | Powells Subdivision Paving & Drainage Improvement | Wet detention pond | 694.0 | 18% | 124 | 104.6 | 52% | 53.9 | 123.6517 | City of Palm Bay | N/A | Powell's Subdivision Paving & Drainage Improvements | Not provided. | Wet Detention Pond | Completed | 2000 | 124 | 54 | A | 124 | $147,478 | Not provided | Not provided | Not provided | N/A | Structural | 2013 | Central Indian River Lagoon | Not provided | Not provided | Not provided | Wet Detention Effciency Calculation and TA | yes | 59.9865 | 200.5138
15725 | City of Palm Bay | Central IRL | A | IR12-21 | 0.56 | 0.48 | 0.31108 | 9.8829 | 1.4639 | 3.0744 | 0.45539 | 1210 | Fixed Single Family Units | PB-11 | Powells Subdivision Paving & Drainage Improvement | Wet detention pond | 694.0 | 18% | 124 | 104.6 | 52% | 53.9 | 123.6517 | City of Palm Bay | N/A | Powell's Subdivision Paving & Drainage Improvements | Not provided. | Wet Detention Pond | Completed | 2000 | 124 | 54 | A | 124 | $147,478 | Not provided | Not provided | Not provided | N/A | Structural | 2013 | Central Indian River Lagoon | Not provided | Not provided | Not provided | Wet Detention Effciency Calculation and TA | yes | 143.1294 | 1258.8968
15726 | City of Palm Bay | Central IRL | A | IR12-21 | 0.56 | 0.48 | 0.058017 | 9.8829 | 1.4639 | 0.57338 | 0.08493 | 1210 | Fixed Single Family Units | PB-11 | Powells Subdivision Paving & Drainage Improvement | Wet detention pond | 694.0 | 18% | 124 | 104.6 | 52% | 53.9 | 123.6517 | City of Palm Bay | N/A | Powell's Subdivision Paving & Drainage Improvements | Not provided. | Wet Detention Pond | Completed | 2000 | 124 | 54 | A | 124 | $147,478 | Not provided | Not provided | Not provided | N/A | Structural | 2013 | Central Indian River Lagoon | Not provided | Not provided | Not provided | Wet Detention Effciency Calculation and TA | yes | 68.3728 | 234.7871
15727 | City of Palm Bay | Central IRL | A | IR12-21 | 0.56 | 0.48 | 0.053388 | 9.8829 | 1.4639 | 0.52763 | 0.078154 | 1210 | Fixed Single Family Units | PB-11 | Powells Subdivision Paving & Drainage Improvement | Wet detention pond | 694.0 | 18% | 124 | 104.6 | 52% | 53.9 | 123.6517 | City of Palm Bay | N/A | Powell's Subdivision Paving & Drainage Improvements | Not provided. | Wet Detention Pond | Completed | 2000 | 124 | 54 | A | 124 | $147,478 | Not provided | Not provided | Not provided | N/A | Structural | 2013 | Central Indian River Lagoon | Not provided | Not provided | Not provided | Wet Detention Effciency Calculation and TA | yes | 92.2738 | 216.0546
15728 | City of Palm Bay | Central IRL | A | IR12-21 | 0.56 | 0.48 | 0.012232 | 9.8829 | 1.4639 | 0.12088 | 0.017906 | 1210 | Fixed Single Family Units | PB-11 | Powells Subdivision Paving & Drainage Improvement | Wet detention pond | 694.0 | 18% | 124 | 104.6 | 52% | 53.9 | 123.6517 | City of Palm Bay | N/A | Powell's Subdivision Paving & Drainage Improvements | Not provided. | Wet Detention Pond | Completed | 2000 | 124 | 54 | A | 124 | $147,478 | Not provided | Not provided | Not provided | N/A | Structural | 2013 | Central Indian River Lagoon | Not provided | Not provided | Not provided | Wet Detention Effciency Calculation and TA | yes | 29.1241 | 49.5
15729 | City of Palm Bay | Central IRL | A | IR12-21 | 0.56 | 0.48 | 0.12829 | 8.9338 | 1.222 | 1.1461 | 0.15677 | 1200 | Residential, Medium Density-Two-five dwellingunits per acre | PB-11 | Powells Subdivision Paving & Drainage Improvement | Wet detention pond | 694.0 | 18% | 124 | 104.6 | 52% | 53.9 | 123.6517 | City of Palm Bay | N/A | Powell's Subdivision Paving & Drainage Improvements | Not provided. | Wet Detention Pond | Completed | 2000 | 124 | 54 | A | 124 | $147,478 | Not provided | Not provided | Not provided | N/A | Structural | 2013 | Central Indian River Lagoon | Not provided | Not provided | Not provided | Wet Detention Effciency Calculation and TA | yes | 120.8517 | 519.1841
15730 | Natural Lands | Central IRL | A | IR12-21 | 0.56 | 0.48 | 0.010215 | 8.9338 | 1.222 | 0.091262 | 0.012483 | 3200 | Shrub and Brushland | PB-11 | Powells Subdivision Paving & Drainage Improvement | Wet detention pond | 694.0 | 18% | 124 | 104.6 | 52% | 53.9 | 123.6517 | City of Palm Bay | N/A | Powell's Subdivision Paving & Drainage Improvements | Not provided. | Wet Detention Pond | Completed | 2000 | 124 | 54 | A | 124 | $147,478 | Not provided | Not provided | Not provided | N/A | Structural | 2013 | Central Indian River Lagoon | Not provided | Not provided | Not provided | Wet Detention Effciency Calculation and TA | yes | 25.8824 | 41.3401
15731 | Agricultural Lands | Central IRL | A | IR12-21 | 0.56 | 0.48 | 0.31441 | 8.9338 | 1.222 | 2.8089 | 0.3842 | 3300 | Mixed Rangeland | PB-11 | Powells Subdivision Paving & Drainage Improvement | Wet detention pond | 694.0 | 18% | 124 | 104.6 | 52% | 53.9 | 123.6517 | City of Palm Bay | N/A | Powell's Subdivision Paving & Drainage Improvements | Not provided. | Wet Detention Pond | Completed | 2000 | 124 | 54 | A | 124 | $147,478 | Not provided | Not provided | Not provided | N/A | Structural | 2013 | Central Indian River Lagoon | Not provided | Not provided | Not provided | Wet Detention Effciency Calculation and TA | yes | 155.2673 | 1272.3889
15732 | City of Palm Bay | Central IRL | A | IR12-21 | 0.56 | 0.48 | 0.092739 | 8.9338 | 1.222 | 0.82852 | 0.11332 | 1410 | Retail Sales and Services | PB-11 | Powells Subdivision Paving & Drainage Improvement | Wet detention pond | 694.0 | 18% | 124 | 104.6 | 52% | 53.9 | 123.6517 | City of Palm Bay | N/A | Powell's Subdivision Paving & Drainage Improvements | Not provided. | Wet Detention Pond | Completed | 2000 | 124 | 54 | A | 124 | $147,478 | Not provided | Not provided | Not provided | N/A | Structural | 2013 | Central Indian River Lagoon | Not provided | Not provided | Not provided | Wet Detention Effciency Calculation and TA | yes | 81.4879 | 375.3027
15733 | City of Palm Bay | Central IRL | A | IR12-21 | 0.56 | 0.48 | 0.027081 | 8.9338 | 1.222 | 0.24194 | 0.033092 | 1330 | Residential, High density; Multiple Dwelling Units, Low Rise <Two stories or less> | PB-11 | Powells Subdivision Paving & Drainage Improvement | Wet detention pond | 694.0 | 18% | 124 | 104.6 | 52% | 53.9 | 123.6517 | City of Palm Bay | N/A | Powell's Subdivision Paving & Drainage Improvements | Not provided. | Wet Detention Pond | Completed | 2000 | 124 | 54 | A | 124 | $147,478 | Not provided | Not provided | Not provided | N/A | Structural | 2013 | Central Indian River Lagoon | Not provided | Not provided | Not provided | Wet Detention Effciency Calculation and TA | yes | 48.7694 | 109.5922
15734 | City of Palm Bay | Central IRL | A | IR12-21 | 0.56 | 0.48 | 0.045021 | 8.9338 | 1.222 | 0.40221 | 0.055014 | 1330 | Residential, High density; Multiple Dwelling Units, Low Rise <Two stories or less> | PB-11 | Powells Subdivision Paving & Drainage Improvement | Wet detention pond | 694.0 | 18% | 124 | 104.6 | 52% | 53.9 | 123.6517 | City of Palm Bay | N/A | Powell's Subdivision Paving & Drainage Improvements | Not provided. | Wet Detention Pond | Completed | 2000 | 124 | 54 | A | 124 | $147,478 | Not provided | Not provided | Not provided | N/A | Structural | 2013 | Central Indian River Lagoon | Not provided | Not provided | Not provided | Wet Detention Effciency Calculation and TA | yes | 74.6635 | 182.1919
15735 | Natural Lands | Central IRL | A | IR12-21 | 0.56 | 0.48 | 0.034749 | 2.4424 | 0.14933 | 0.084869 | 0.005189 | 5300 | Reservoirs | PB-11 | Powells Subdivision Paving & Drainage Improvement | Wet detention pond | 694.0 | 18% | 124 | 104.6 | 52% | 53.9 | 123.6517 | City of Palm Bay | N/A | Powell's Subdivision Paving & Drainage Improvements | Not provided. | Wet Detention Pond | Completed | 2000 | 124 | 54 | A | 124 | $147,478 | Not provided | Not provided | Not provided | N/A | Structural | 2013 | Central Indian River Lagoon | Not provided | Not provided | Not provided | Wet Detention Effciency Calculation and TA | yes | 105.9324 | 140.623
15736 | Natural Lands | Central IRL | A | IR12-21 | 0.56 | 0.48 | 0.42845 | 2.4424 | 0.14933 | 1.0464 | 0.063981 | 6460 | Mixed scrub-shrub wetland | PB-11 | Powells Subdivision Paving & Drainage Improvement | Wet detention pond | 694.0 | 18% | 124 | 104.6 | 52% | 53.9 | 123.6517 | City of Palm Bay | N/A | Powell's Subdivision Paving & Drainage Improvements | Not provided. | Wet Detention Pond | Completed | 2000 | 124 | 54 | A | 124 | $147,478 | Not provided | Not provided | Not provided | N/A | Structural | 2013 | Central Indian River Lagoon | Not provided | Not provided | Not provided | Wet Detention Effciency Calculation and TA | yes | 169.3684 | 1733.8909
15737 | City of Palm Bay | Central IRL | A | IR12-21 | 0.56 | 0.48 | 0.15456 | 2.4424 | 0.14933 | 0.37749 | 0.023081 | 8370 | Surface Water Collection Basin | PB-11 | Powells Subdivision Paving & Drainage Improvement | Wet detention pond | 694.0 | 18% | 124 | 104.6 | 52% | 53.9 | 123.6517 | City of Palm Bay | N/A | Powell's Subdivision Paving & Drainage Improvements | Not provided. | Wet Detention Pond | Completed | 2000 | 124 | 54 | A | 124 | $147,478 | Not provided | Not provided | Not provided | N/A | Structural | 2013 | Central Indian River Lagoon | Not provided | Not provided | Not provided | Wet Detention Effciency Calculation and TA | yes | 124.7563 | 625.4861
15738 | City of Palm Bay | Central IRL | A | IR12-21 | 0.56 | 0.48 | 0.059973 | 9.4111 | 1.3261 | 0.56441 | 0.07953 | 1200 | Residential, Medium Density-Two-five dwellingunits per acre | PB-11 | Powells Subdivision Paving & Drainage Improvement | Wet detention pond | 694.0 | 18% | 124 | 104.6 | 52% | 53.9 | 123.6517 | City of Palm Bay | N/A | Powell's Subdivision Paving & Drainage Improvements | Not provided. | Wet Detention Pond | Completed | 2000 | 124 | 54 | A | 124 | $147,478 | Not provided | Not provided | Not provided | N/A | Structural | 2013 | Central Indian River Lagoon | Not provided | Not provided | Not provided | Wet Detention Effciency Calculation and TA | yes | 109.5686 | 242.7005
15739 | Natural Lands | Central IRL | A | IR12-21 | 0.56 | 0.48 | 0.12383 | 9.4111 | 1.3261 | 1.1654 | 0.16421 | 6460 | Mixed scrub-shrub wetland | PB-11 | Powells Subdivision Paving & Drainage Improvement | Wet detention pond | 694.0 | 18% | 124 | 104.6 | 52% | 53.9 | 123.6517 | City of Palm Bay | N/A | Powell's Subdivision Paving & Drainage Improvements | Not provided. | Wet Detention Pond | Completed | 2000 | 124 | 54 | A | 124 | $147,478 | Not provided | Not provided | Not provided | N/A | Structural | 2013 | Central Indian River Lagoon | Not provided | Not provided | Not provided | Wet Detention Effciency Calculation and TA | yes | 120.0814 | 501.1148
15740 | City of Palm Bay | Central IRL | A | IR12-21 | 0.56 | 0.48 | 0.11473 | 9.4111 | 1.3261 | 1.0797 | 0.15214 | 1210 | Fixed Single Family Units | PB-11 | Powells Subdivision Paving & Drainage Improvement | Wet detention pond | 694.0 | 18% | 124 | 104.6 | 52% | 53.9 | 123.6517 | City of Palm Bay | N/A | Powell's Subdivision Paving & Drainage Improvements | Not provided. | Wet Detention Pond | Completed | 2000 | 124 | 54 | A | 124 | $147,478 | Not provided | Not provided | Not provided | N/A | Structural | 2013 | Central Indian River Lagoon | Not provided | Not provided | Not provided | Wet Detention Effciency Calculation and TA | yes | 96.2515 | 464.278
15741 | City of Palm Bay | Central IRL | A | IR12-21 | 0.56 | 0.48 | 0.13321 | 9.4111 | 1.3261 | 1.2537 | 0.17665 | 1210 | Fixed Single Family Units | PB-11 | Powells Subdivision Paving & Drainage Improvement | Wet detention pond | 694.0 | 18% | 124 | 104.6 | 52% | 53.9 | 123.6517 | City of Palm Bay | N/A | Powell's Subdivision Paving & Drainage Improvements | Not provided. | Wet Detention Pond | Completed | 2000 | 124 | 54 | A | 124 | $147,478 | Not provided | Not provided | Not provided | N/A | Structural | 2013 | Central Indian River Lagoon | Not provided | Not provided | Not provided | Wet Detention Effciency Calculation and TA | yes | 100.8088 | 539.0946
15742 | City of Palm Bay | Central IRL | A | IR12-21 | 0.56 | 0.48 | 0.13418 | 9.4111 | 1.3261 | 1.2628 | 0.17793 | 1210 | Fixed Single Family Units | PB-11 | Powells Subdivision Paving & Drainage Improvement | Wet detention pond | 694.0 | 18% | 124 | 104.6 | 52% | 53.9 | 123.6517 | City of Palm Bay | N/A | Powell's Subdivision Paving & Drainage Improvements | Not provided. | Wet Detention Pond | Completed | 2000 | 124 | 54 | A | 124 | $147,478 | Not provided | Not provided | Not provided | N/A | Structural | 2013 | Central Indian River Lagoon | Not provided | Not provided | Not provided | Wet Detention Effciency Calculation and TA | yes | 101.4508 | 543.002
15743 | City of Palm Bay | Central IRL | A | IR12-21 | 0.56 | 0.48 | 0.051845 | 9.4111 | 1.3261 | 0.48792 | 0.068752 | 1210 | Fixed Single Family Units | PB-11 | Powells Subdivision Paving & Drainage Improvement | Wet detention pond | 694.0 | 18% | 124 | 104.6 | 52% | 53.9 | 123.6517 | City of Palm Bay | N/A | Powell's Subdivision Paving & Drainage Improvements | Not provided. | Wet Detention Pond | Completed | 2000 | 124 | 54 | A | 124 | $147,478 | Not provided | Not provided | Not provided | N/A | Structural | 2013 | Central Indian River Lagoon | Not provided | Not provided | Not provided | Wet Detention Effciency Calculation and TA | yes | 83.0332 | 209.8101
15744 | City of Melbourne | Central IRL | A | IR12-21 | 0.56 | 0.48 | 0.11153 | 9.9493 | 1.4718 | 1.1096 | 0.16414 | 1200 | Residential, Medium Density-Two-five dwellingunits per acre | PB-11 | Powells Subdivision Paving & Drainage Improvement | Wet detention pond | 694.0 | 18% | 124 | 104.6 | 52% | 53.9 | 123.6517 | City of Palm Bay | N/A | Powell's Subdivision Paving & Drainage Improvements | Not provided. | Wet Detention Pond | Completed | 2000 | 124 | 54 | A | 124 | $147,478 | Not provided | Not provided | Not provided | N/A | Structural | 2013 | Central Indian River Lagoon | Not provided | Not provided | Not provided | Wet Detention Effciency Calculation and TA | yes | 118.0544 | 451.3285
15745 | Natural Lands | Central IRL | A | IR12-21 | 0.56 | 0.48 | 0.0063687 | 9.9493 | 1.4718 | 0.063364 | 0.0093734 | 6460 | Mixed scrub-shrub wetland | PB-11 | Powells Subdivision Paving & Drainage Improvement | Wet detention pond | 694.0 | 18% | 124 | 104.6 | 52% | 53.9 | 123.6517 | City of Palm Bay | N/A | Powell's Subdivision Paving & Drainage Improvements | Not provided. | Wet Detention Pond | Completed | 2000 | 124 | 54 | A | 124 | $147,478 | Not provided | Not provided | Not provided | N/A | Structural | 2013 | Central Indian River Lagoon | Not provided | Not provided | Not provided | Wet Detention Effciency Calculation and TA | yes | 101.0305 | 25.7732
15746 | City of Palm Bay | Central IRL | A | IR12-21 | 0.56 | 0.48 | 0.2072 | 9.9493 | 1.4718 | 2.0616 | 0.30496 | 1200 | Residential, Medium Density-Two-five dwellingunits per acre | PB-11 | Powells Subdivision Paving & Drainage Improvement | Wet detention pond | 694.0 | 18% | 124 | 104.6 | 52% | 53.9 | 123.6517 | City of Palm Bay | N/A | Powell's Subdivision Paving & Drainage Improvements | Not provided. | Wet Detention Pond | Completed | 2000 | 124 | 54 | A | 124 | $147,478 | Not provided | Not provided | Not provided | N/A | Structural | 2013 | Central Indian River Lagoon | Not provided | Not provided | Not provided | Wet Detention Effciency Calculation and TA | yes | 177.0646 | 838.5283
15747 | City of Palm Bay | Central IRL | A | IR12-21 | 0.56 | 0.48 | 0.12753 | 9.9493 | 1.4718 | 1.2689 | 0.1877 | 1210 | Fixed Single Family Units | PB-11 | Powells Subdivision Paving & Drainage Improvement | Wet detention pond | 694.0 | 18% | 124 | 104.6 | 52% | 53.9 | 123.6517 | City of Palm Bay | N/A | Powell's Subdivision Paving & Drainage Improvements | Not provided. | Wet Detention Pond | Completed | 2000 | 124 | 54 | A | 124 | $147,478 | Not provided | Not provided | Not provided | N/A | Structural | 2013 | Central Indian River Lagoon | Not provided | Not provided | Not provided | Wet Detention Effciency Calculation and TA | yes | 97.3929 | 516.1045
15748 | City of Palm Bay | Central IRL | A | IR12-21 | 0.56 | 0.48 | 0.13941 | 9.9493 | 1.4718 | 1.387 | 0.20518 | 1210 | Fixed Single Family Units | PB-11 | Powells Subdivision Paving & Drainage Improvement | Wet detention pond | 694.0 | 18% | 124 | 104.6 | 52% | 53.9 | 123.6517 | City of Palm Bay | N/A | Powell's Subdivision Paving & Drainage Improvements | Not provided. | Wet Detention Pond | Completed | 2000 | 124 | 54 | A | 124 | $147,478 | Not provided | Not provided | Not provided | N/A | Structural | 2013 | Central Indian River Lagoon | Not provided | Not provided | Not provided | Wet Detention Effciency Calculation and TA | yes | 100.4207 | 564.1577
15749 | City of Melbourne | Central IRL | A | IR12-21 | 0.56 | 0.48 | 0.001699 | 8.2843 | 1.1181 | 0.014075 | 0.0018996 | 1700 | Institutional (Educational,religious,health and military facilities) | PB-11 | Powells Subdivision Paving & Drainage Improvement | Wet detention pond | 694.0 | 18% | 124 | 104.6 | 52% | 53.9 | 123.6517 | City of Palm Bay | N/A | Powell's Subdivision Paving & Drainage Improvements | Not provided. | Wet Detention Pond | Completed | 2000 | 124 | 54 | A | 124 | $147,478 | Not provided | Not provided | Not provided | N/A | Structural | 2013 | Central Indian River Lagoon | Not provided | Not provided | Not provided | Wet Detention Effciency Calculation and TA | yes | 39.5501 | 6.8755
15750 | City of Melbourne | Central IRL | A | IR12-21 | 0.56 | 0.48 | 0.0092389 | 8.2843 | 1.1181 | 0.076538 | 0.01033 | 1750 | Governmental | PB-11 | Powells Subdivision Paving & Drainage Improvement | Wet detention pond | 694.0 | 18% | 124 | 104.6 | 52% | 53.9 | 123.6517 | City of Palm Bay | N/A | Powell's Subdivision Paving & Drainage Improvements | Not provided. | Wet Detention Pond | Completed | 2000 | 124 | 54 | A | 124 | $147,478 | Not provided | Not provided | Not provided | N/A | Structural | 2013 | Central Indian River Lagoon | Not provided | Not provided | Not provided | Wet Detention Effciency Calculation and TA | yes | 101.178 | 37.3886
15751 | City of Palm Bay | Central IRL | A | IR12-21 | 0.56 | 0.48 | 0.10223 | 8.2843 | 1.1181 | 0.84695 | 0.1143 | 1700 | Institutional (Educational,religious,health and military facilities) | PB-11 | Powells Subdivision Paving & Drainage Improvement | Wet detention pond | 694.0 | 18% | 124 | 104.6 | 52% | 53.9 | 123.6517 | City of Palm Bay | N/A | Powell's Subdivision Paving & Drainage Improvements | Not provided. | Wet Detention Pond | Completed | 2000 | 124 | 54 | A | 124 | $147,478 | Not provided | Not provided | Not provided | N/A | Structural | 2013 | Central Indian River Lagoon | Not provided | Not provided | Not provided | Wet Detention Effciency Calculation and TA | yes | 148.1745 | 413.7288
15752 | Agricultural Lands | Central IRL | A | IR12-21 | 0.56 | 0.48 | 0.023477 | 8.2843 | 1.1181 | 0.19449 | 0.026249 | 2130 | Woodland Pasture | PB-11 | Powells Subdivision Paving & Drainage Improvement | Wet detention pond | 694.0 | 18% | 124 | 104.6 | 52% | 53.9 | 123.6517 | City of Palm Bay | N/A | Powell's Subdivision Paving & Drainage Improvements | Not provided. | Wet Detention Pond | Completed | 2000 | 124 | 54 | A | 124 | $147,478 | Not provided | Not provided | Not provided | N/A | Structural | 2013 | Central Indian River Lagoon | Not provided | Not provided | Not provided | Wet Detention Effciency Calculation and TA | yes | 61.675 | 95.0074
15753 | City of Palm Bay | Central IRL | A | IR12-21 | 0.56 | 0.48 | 0.21681 | 8.2843 | 1.1181 | 1.7962 | 0.24241 | 1720 | Religious | PB-11 | Powells Subdivision Paving & Drainage Improvement | Wet detention pond | 694.0 | 18% | 124 | 104.6 | 52% | 53.9 | 123.6517 | City of Palm Bay | N/A | Powell's Subdivision Paving & Drainage Improvements | Not provided. | Wet Detention Pond | Completed | 2000 | 124 | 54 | A | 124 | $147,478 | Not provided | Not provided | Not provided | N/A | Structural | 2013 | Central Indian River Lagoon | Not provided | Not provided | Not provided | Wet Detention Effciency Calculation and TA | yes | 120.3203 | 877.4097
15754 | City of Palm Bay | Central IRL | A | IR12-21 | 0.56 | 0.48 | 0.1562 | 9.6034 | 1.4145 | 1.5001 | 0.22095 | 1200 | Residential, Medium Density-Two-five dwellingunits per acre | PB-11 | Powells Subdivision Paving & Drainage Improvement | Wet detention pond | 694.0 | 18% | 124 | 104.6 | 52% | 53.9 | 123.6517 | City of Palm Bay | N/A | Powell's Subdivision Paving & Drainage Improvements | Not provided. | Wet Detention Pond | Completed | 2000 | 124 | 54 | A | 124 | $147,478 | Not provided | Not provided | Not provided | N/A | Structural | 2013 | Central Indian River Lagoon | Not provided | Not provided | Not provided | Wet Detention Effciency Calculation and TA | yes | 125.3216 | 632.1387
15755 | City of Palm Bay | Central IRL | A | IR12-21 | 0.56 | 0.48 | 0.00015284 | 9.6034 | 1.4145 | 0.0014678 | 0.00021619 | 1210 | Fixed Single Family Units | PB-11 | Powells Subdivision Paving & Drainage Improvement | Wet detention pond | 694.0 | 18% | 124 | 104.6 | 52% | 53.9 | 123.6517 | City of Palm Bay | N/A | Powell's Subdivision Paving & Drainage Improvements | Not provided. | Wet Detention Pond | Completed | 2000 | 124 | 54 | A | 124 | $147,478 | Not provided | Not provided | Not provided | N/A | Structural | 2013 | Central Indian River Lagoon | Not provided | Not provided | Not provided | Wet Detention Effciency Calculation and TA | yes | 6.7787 | 0.61851
15756 | City of Melbourne | Central IRL | A | IR12-21 | 0.56 | 0.48 | 0.019269 | 9.6788 | 1.4127 | 0.1865 | 0.02722 | 1200 | Residential, Medium Density-Two-five dwellingunits per acre | PB-11 | Powells Subdivision Paving & Drainage Improvement | Wet detention pond | 694.0 | 18% | 124 | 104.6 | 52% | 53.9 | 123.6517 | City of Palm Bay | N/A | Powell's Subdivision Paving & Drainage Improvements | Not provided. | Wet Detention Pond | Completed | 2000 | 124 | 54 | A | 124 | $147,478 | Not provided | Not provided | Not provided | N/A | Structural | 2013 | Central Indian River Lagoon | Not provided | Not provided | Not provided | Wet Detention Effciency Calculation and TA | yes | 41.0322 | 77.9774
15757 | City of Palm Bay | Central IRL | A | IR12-21 | 0.56 | 0.48 | 0.18962 | 9.6788 | 1.4127 | 1.8353 | 0.26788 | 1200 | Residential, Medium Density-Two-five dwellingunits per acre | PB-11 | Powells Subdivision Paving & Drainage Improvement | Wet detention pond | 694.0 | 18% | 124 | 104.6 | 52% | 53.9 | 123.6517 | City of Palm Bay | N/A | Powell's Subdivision Paving & Drainage Improvements | Not provided. | Wet Detention Pond | Completed | 2000 | 124 | 54 | A | 124 | $147,478 | Not provided | Not provided | Not provided | N/A | Structural | 2013 | Central Indian River Lagoon | Not provided | Not provided | Not provided | Wet Detention Effciency Calculation and TA | yes | 159.2559 | 767.3843
15758 | City of Palm Bay | Central IRL | A | IR12-21 | 0.56 | 0.48 | 0.029188 | 9.6788 | 1.4127 | 0.28251 | 0.041233 | 1210 | Fixed Single Family Units | PB-11 | Powells Subdivision Paving & Drainage Improvement | Wet detention pond | 694.0 | 18% | 124 | 104.6 | 52% | 53.9 | 123.6517 | City of Palm Bay | N/A | Powell's Subdivision Paving & Drainage Improvements | Not provided. | Wet Detention Pond | Completed | 2000 | 124 | 54 | A | 124 | $147,478 | Not provided | Not provided | Not provided | N/A | Structural | 2013 | Central Indian River Lagoon | Not provided | Not provided | Not provided | Wet Detention Effciency Calculation and TA | yes | 44.3844 | 118.1193
15759 | City of Palm Bay | Central IRL | A | IR12-21 | 0.56 | 0.48 | 0.033806 | 9.6788 | 1.4127 | 0.3272 | 0.047757 | 1410 | Retail Sales and Services | PB-11 | Powells Subdivision Paving & Drainage Improvement | Wet detention pond | 694.0 | 18% | 124 | 104.6 | 52% | 53.9 | 123.6517 | City of Palm Bay | N/A | Powell's Subdivision Paving & Drainage Improvements | Not provided. | Wet Detention Pond | Completed | 2000 | 124 | 54 | A | 124 | $147,478 | Not provided | Not provided | Not provided | N/A | Structural | 2013 | Central Indian River Lagoon | Not provided | Not provided | Not provided | Wet Detention Effciency Calculation and TA | yes | 49.4254 | 136.8078
15760 | City of Palm Bay | Central IRL | A | IR12-21 | 0.56 | 0.48 | 0.26931 | 9.4863 | 1.3852 | 2.5548 | 0.37306 | 1200 | Residential, Medium Density-Two-five dwellingunits per acre | PB-11 | Powells Subdivision Paving & Drainage Improvement | Wet detention pond | 694.0 | 18% | 124 | 104.6 | 52% | 53.9 | 123.6517 | City of Palm Bay | N/A | Powell's Subdivision Paving & Drainage Improvements | Not provided. | Wet Detention Pond | Completed | 2000 | 124 | 54 | A | 124 | $147,478 | Not provided | Not provided | Not provided | N/A | Structural | 2013 | Central Indian River Lagoon | Not provided | Not provided | Not provided | Wet Detention Effciency Calculation and TA | yes | 232.3295 | 1089.8672
15761 | City of Palm Bay | Central IRL | A | IR12-21 | 0.56 | 0.48 | 0.046534 | 9.4863 | 1.3852 | 0.44143 | 0.06446 | 1210 | Fixed Single Family Units | PB-11 | Powells Subdivision Paving & Drainage Improvement | Wet detention pond | 694.0 | 18% | 124 | 104.6 | 52% | 53.9 | 123.6517 | City of Palm Bay | N/A | Powell's Subdivision Paving & Drainage Improvements | Not provided. | Wet Detention Pond | Completed | 2000 | 124 | 54 | A | 124 | $147,478 | Not provided | Not provided | Not provided | N/A | Structural | 2013 | Central Indian River Lagoon | Not provided | Not provided | Not provided | Wet Detention Effciency Calculation and TA | yes | 77.8628 | 188.3151
15762 | City of Palm Bay | Central IRL | A | IR12-21 | 0.56 | 0.48 | 0.10765 | 9.4863 | 1.3852 | 1.0213 | 0.14913 | 1210 | Fixed Single Family Units | PB-11 | Powells Subdivision Paving & Drainage Improvement | Wet detention pond | 694.0 | 18% | 124 | 104.6 | 52% | 53.9 | 123.6517 | City of Palm Bay | N/A | Powell's Subdivision Paving & Drainage Improvements | Not provided. | Wet Detention Pond | Completed | 2000 | 124 | 54 | A | 124 | $147,478 | Not provided | Not provided | Not provided | N/A | Structural | 2013 | Central Indian River Lagoon | Not provided | Not provided | Not provided | Wet Detention Effciency Calculation and TA | yes | 93.008 | 435.6637
15763 | City of Palm Bay | Central IRL | A | IR12-21 | 0.56 | 0.48 | 0.11487 | 9.4863 | 1.3852 | 1.0897 | 0.15912 | 1210 | Fixed Single Family Units | PB-11 | Powells Subdivision Paving & Drainage Improvement | Wet detention pond | 694.0 | 18% | 124 | 104.6 | 52% | 53.9 | 123.6517 | City of Palm Bay | N/A | Powell's Subdivision Paving & Drainage Improvements | Not provided. | Wet Detention Pond | Completed | 2000 | 124 | 54 | A | 124 | $147,478 | Not provided | Not provided | Not provided | N/A | Structural | 2013 | Central Indian River Lagoon | Not provided | Not provided | Not provided | Wet Detention Effciency Calculation and TA | yes | 95.1328 | 464.8633
15764 | City of Palm Bay | Central IRL | A | IR12-21 | 0.56 | 0.48 | 0.060054 | 9.4863 | 1.3852 | 0.56969 | 0.083189 | 1720 | Religious | PB-11 | Powells Subdivision Paving & Drainage Improvement | Wet detention pond | 694.0 | 18% | 124 | 104.6 | 52% | 53.9 | 123.6517 | City of Palm Bay | N/A | Powell's Subdivision Paving & Drainage Improvements | Not provided. | Wet Detention Pond | Completed | 2000 | 124 | 54 | A | 124 | $147,478 | Not provided | Not provided | Not provided | N/A | Structural | 2013 | Central Indian River Lagoon | Not provided | Not provided | Not provided | Wet Detention Effciency Calculation and TA | yes | 62.3702 | 243.0279
15765 | City of Palm Bay | Central IRL | A | IR12-21 | 0.56 | 0.48 | 0.019339 | 9.4863 | 1.3852 | 0.18346 | 0.026789 | 1210 | Fixed Single Family Units | PB-11 | Powells Subdivision Paving & Drainage Improvement | Wet detention pond | 694.0 | 18% | 124 | 104.6 | 52% | 53.9 | 123.6517 | City of Palm Bay | N/A | Powell's Subdivision Paving & Drainage Improvements | Not provided. | Wet Detention Pond | Completed | 2000 | 124 | 54 | A | 124 | $147,478 | Not provided | Not provided | Not provided | N/A | Structural | 2013 | Central Indian River Lagoon | Not provided | Not provided | Not provided | Wet Detention Effciency Calculation and TA | yes | 73.3297 | 78.2627
15766 | City of Palm Bay | Central IRL | A | IR12-21 | 0.56 | 0.48 | 0.036052 | 8.272 | 1.0552 | 0.29822 | 0.038043 | 1200 | Residential, Medium Density-Two-five dwellingunits per acre | PB-11 | Powells Subdivision Paving & Drainage Improvement | Wet detention pond | 694.0 | 18% | 124 | 104.6 | 52% | 53.9 | 123.6517 | City of Palm Bay | N/A | Powell's Subdivision Paving & Drainage Improvements | Not provided. | Wet Detention Pond | Completed | 2000 | 124 | 54 | A | 124 | $147,478 | Not provided | Not provided | Not provided | N/A | Structural | 2013 | Central Indian River Lagoon | Not provided | Not provided | Not provided | Wet Detention Effciency Calculation and TA | yes | 48.667 | 145.8964
15767 | Natural Lands | Central IRL | A | IR12-21 | 0.56 | 0.48 | 0.11669 | 8.272 | 1.0552 | 0.96525 | 0.12313 | 3200 | Shrub and Brushland | PB-11 | Powells Subdivision Paving & Drainage Improvement | Wet detention pond | 694.0 | 18% | 124 | 104.6 | 52% | 53.9 | 123.6517 | City of Palm Bay | N/A | Powell's Subdivision Paving & Drainage Improvements | Not provided. | Wet Detention Pond | Completed | 2000 | 124 | 54 | A | 124 | $147,478 | Not provided | Not provided | Not provided | N/A | Structural | 2013 | Central Indian River Lagoon | Not provided | Not provided | Not provided | Wet Detention Effciency Calculation and TA | yes | 118.8765 | 472.2223
15768 | Natural Lands | Central IRL | A | IR12-21 | 0.56 | 0.48 | 0.12322 | 8.272 | 1.0552 | 1.0193 | 0.13003 | 6460 | Mixed scrub-shrub wetland | PB-11 | Powells Subdivision Paving & Drainage Improvement | Wet detention pond | 694.0 | 18% | 124 | 104.6 | 52% | 53.9 | 123.6517 | City of Palm Bay | N/A | Powell's Subdivision Paving & Drainage Improvements | Not provided. | Wet Detention Pond | Completed | 2000 | 124 | 54 | A | 124 | $147,478 | Not provided | Not provided | Not provided | N/A | Structural | 2013 | Central Indian River Lagoon | Not provided | Not provided | Not provided | Wet Detention Effciency Calculation and TA | yes | 100.402 | 498.661
15769 | City of Palm Bay | Central IRL | A | IR12-21 | 0.56 | 0.48 | 0.12905 | 8.272 | 1.0552 | 1.0675 | 0.13617 | 1410 | Retail Sales and Services | PB-11 | Powells Subdivision Paving & Drainage Improvement | Wet detention pond | 694.0 | 18% | 124 | 104.6 | 52% | 53.9 | 123.6517 | City of Palm Bay | N/A | Powell's Subdivision Paving & Drainage Improvements | Not provided. | Wet Detention Pond | Completed | 2000 | 124 | 54 | A | 124 | $147,478 | Not provided | Not provided | Not provided | N/A | Structural | 2013 | Central Indian River Lagoon | Not provided | Not provided | Not provided | Wet Detention Effciency Calculation and TA | yes | 92.6054 | 522.2322
15770 | City of Palm Bay | Central IRL | A | IR12-21 | 0.56 | 0.48 | 0.2031 | 8.272 | 1.0552 | 1.6801 | 0.21432 | 1410 | Retail Sales and Services | PB-11 | Powells Subdivision Paving & Drainage Improvement | Wet detention pond | 694.0 | 18% | 124 | 104.6 | 52% | 53.9 | 123.6517 | City of Palm Bay | N/A | Powell's Subdivision Paving & Drainage Improvements | Not provided. | Wet Detention Pond | Completed | 2000 | 124 | 54 | A | 124 | $147,478 | Not provided | Not provided | Not provided | N/A | Structural | 2013 | Central Indian River Lagoon | Not provided | Not provided | Not provided | Wet Detention Effciency Calculation and TA | yes | 114.9102 | 821.9209
15771 | City of Palm Bay | Central IRL | A | IR12-21 | 0.56 | 0.48 | 0.0096537 | 8.272 | 1.0552 | 0.079856 | 0.010187 | 1210 | Fixed Single Family Units | PB-11 | Powells Subdivision Paving & Drainage Improvement | Wet detention pond | 694.0 | 18% | 124 | 104.6 | 52% | 53.9 | 123.6517 | City of Palm Bay | N/A | Powell's Subdivision Paving & Drainage Improvements | Not provided. | Wet Detention Pond | Completed | 2000 | 124 | 54 | A | 124 | $147,478 | Not provided | Not provided | Not provided | N/A | Structural | 2013 | Central Indian River Lagoon | Not provided | Not provided | Not provided | Wet Detention Effciency Calculation and TA | yes | 34.7892 | 39.0672
15772 | Agricultural Lands | Central IRL | A | IR12-21 | 0.56 | 0.48 | 4.7814e-05 | 6.4571 | 0.59242 | 0.00030874 | 2.8326e-05 | 2130 | Woodland Pasture | PB-11 | Powells Subdivision Paving & Drainage Improvement | Wet detention pond | 694.0 | 18% | 124 | 104.6 | 52% | 53.9 | 123.6517 | City of Palm Bay | N/A | Powell's Subdivision Paving & Drainage Improvements | Not provided. | Wet Detention Pond | Completed | 2000 | 124 | 54 | A | 124 | $147,478 | Not provided | Not provided | Not provided | N/A | Structural | 2013 | Central Indian River Lagoon | Not provided | Not provided | Not provided | Wet Detention Effciency Calculation and TA | yes | 22.4565 | 0.1935
15773 | Natural Lands | Central IRL | A | IR12-21 | 0.56 | 0.48 | 0.044591 | 6.4571 | 0.59242 | 0.28793 | 0.026417 | 3200 | Shrub and Brushland | PB-11 | Powells Subdivision Paving & Drainage Improvement | Wet detention pond | 694.0 | 18% | 124 | 104.6 | 52% | 53.9 | 123.6517 | City of Palm Bay | N/A | Powell's Subdivision Paving & Drainage Improvements | Not provided. | Wet Detention Pond | Completed | 2000 | 124 | 54 | A | 124 | $147,478 | Not provided | Not provided | Not provided | N/A | Structural | 2013 | Central Indian River Lagoon | Not provided | Not provided | Not provided | Wet Detention Effciency Calculation and TA | yes | 107.1917 | 180.454
15774 | City of Palm Bay | Central IRL | A | IR12-21 | 0.56 | 0.48 | 0.2265 | 9.632 | 1.4086 | 2.1816 | 0.31904 | 1200 | Residential, Medium Density-Two-five dwellingunits per acre | PB-11 | Powells Subdivision Paving & Drainage Improvement | Wet detention pond | 694.0 | 18% | 124 | 104.6 | 52% | 53.9 | 123.6517 | City of Palm Bay | N/A | Powell's Subdivision Paving & Drainage Improvements | Not provided. | Wet Detention Pond | Completed | 2000 | 124 | 54 | A | 124 | $147,478 | Not provided | Not provided | Not provided | N/A | Structural | 2013 | Central Indian River Lagoon | Not provided | Not provided | Not provided | Wet Detention Effciency Calculation and TA | yes | 136.6724 | 916.593
15775 | City of Palm Bay | Central IRL | A | IR12-21 | 0.56 | 0.48 | 0.28296 | 9.632 | 1.4086 | 2.7255 | 0.39857 | 1210 | Fixed Single Family Units | PB-11 | Powells Subdivision Paving & Drainage Improvement | Wet detention pond | 694.0 | 18% | 124 | 104.6 | 52% | 53.9 | 123.6517 | City of Palm Bay | N/A | Powell's Subdivision Paving & Drainage Improvements | Not provided. | Wet Detention Pond | Completed | 2000 | 124 | 54 | A | 124 | $147,478 | Not provided | Not provided | Not provided | N/A | Structural | 2013 | Central Indian River Lagoon | Not provided | Not provided | Not provided | Wet Detention Effciency Calculation and TA | yes | 136.9551 | 1145.0932
15776 | City of Palm Bay | Central IRL | A | IR12-21 | 0.56 | 0.48 | 0.074862 | 9.632 | 1.4086 | 0.72108 | 0.10545 | 1750 | Governmental | PB-11 | Powells Subdivision Paving & Drainage Improvement | Wet detention pond | 694.0 | 18% | 124 | 104.6 | 52% | 53.9 | 123.6517 | City of Palm Bay | N/A | Powell's Subdivision Paving & Drainage Improvements | Not provided. | Wet Detention Pond | Completed | 2000 | 124 | 54 | A | 124 | $147,478 | Not provided | Not provided | Not provided | N/A | Structural | 2013 | Central Indian River Lagoon | Not provided | Not provided | Not provided | Wet Detention Effciency Calculation and TA | yes | 78.5013 | 302.9573
15777 | City of Palm Bay | Central IRL | A | IR12-21 | 0.56 | 0.48 | 0.025834 | 9.632 | 1.4086 | 0.24883 | 0.03639 | 1210 | Fixed Single Family Units | PB-11 | Powells Subdivision Paving & Drainage Improvement | Wet detention pond | 694.0 | 18% | 124 | 104.6 | 52% | 53.9 | 123.6517 | City of Palm Bay | N/A | Powell's Subdivision Paving & Drainage Improvements | Not provided. | Wet Detention Pond | Completed | 2000 | 124 | 54 | A | 124 | $147,478 | Not provided | Not provided | Not provided | N/A | Structural | 2013 | Central Indian River Lagoon | Not provided | Not provided | Not provided | Wet Detention Effciency Calculation and TA | yes | 84.5988 | 104.5469
15778 | City of Palm Bay | Central IRL | A | IR12-21 | 0.56 | 0.48 | 0.0076132 | 9.632 | 1.4086 | 0.073331 | 0.010724 | 1210 | Fixed Single Family Units | PB-11 | Powells Subdivision Paving & Drainage Improvement | Wet detention pond | 694.0 | 18% | 124 | 104.6 | 52% | 53.9 | 123.6517 | City of Palm Bay | N/A | Powell's Subdivision Paving & Drainage Improvements | Not provided. | Wet Detention Pond | Completed | 2000 | 124 | 54 | A | 124 | $147,478 | Not provided | Not provided | Not provided | N/A | Structural | 2013 | Central Indian River Lagoon | Not provided | Not provided | Not provided | Wet Detention Effciency Calculation and TA | yes | 26.6395 | 30.8096
15779 | Agricultural Lands | Central IRL | A | IR12-21 | 0.56 | 0.48 | 0.61776 | 9.1352 | 1.4839 | 5.6434 | 0.91671 | 2130 | Woodland Pasture | PB-11 | Powells Subdivision Paving & Drainage Improvement | Wet detention pond | 694.0 | 18% | 124 | 104.6 | 52% | 53.9 | 123.6517 | City of Palm Bay | N/A | Powell's Subdivision Paving & Drainage Improvements | Not provided. | Wet Detention Pond | Completed | 2000 | 124 | 54 | A | 124 | $147,478 | Not provided | Not provided | Not provided | N/A | Structural | 2013 | Central Indian River Lagoon | Not provided | Not provided | Not provided | Wet Detention Effciency Calculation and TA | yes | 200 | 2500
15780 | City of Palm Bay | Central IRL | A | IR12-21 | 0.56 | 0.48 | 0.064617 | 11.4194 | 2.1871 | 0.73788 | 0.14132 | 1200 | Residential, Medium Density-Two-five dwellingunits per acre | PB-11 | Powells Subdivision Paving & Drainage Improvement | Wet detention pond | 694.0 | 18% | 124 | 104.6 | 52% | 53.9 | 123.6517 | City of Palm Bay | N/A | Powell's Subdivision Paving & Drainage Improvements | Not provided. | Wet Detention Pond | Completed | 2000 | 124 | 54 | A | 124 | $147,478 | Not provided | Not provided | Not provided | N/A | Structural | 2013 | Central Indian River Lagoon | Not provided | Not provided | Not provided | Wet Detention Effciency Calculation and TA | yes | 95.8058 | 261.4947
15781 | City of Palm Bay | Central IRL | A | IR12-21 | 0.56 | 0.48 | 0.1558 | 11.4194 | 2.1871 | 1.7792 | 0.34075 | 1300 | Residential, High Density | PB-11 | Powells Subdivision Paving & Drainage Improvement | Wet detention pond | 694.0 | 18% | 124 | 104.6 | 52% | 53.9 | 123.6517 | City of Palm Bay | N/A | Powell's Subdivision Paving & Drainage Improvements | Not provided. | Wet Detention Pond | Completed | 2000 | 124 | 54 | A | 124 | $147,478 | Not provided | Not provided | Not provided | N/A | Structural | 2013 | Central Indian River Lagoon | Not provided | Not provided | Not provided | Wet Detention Effciency Calculation and TA | yes | 188.2526 | 630.5085
15782 | City of Palm Bay | Central IRL | A | IR12-21 | 0.56 | 0.48 | 0.019001 | 11.4194 | 2.1871 | 0.21698 | 0.041557 | 1700 | Institutional (Educational,religious,health and military facilities) | PB-11 | Powells Subdivision Paving & Drainage Improvement | Wet detention pond | 694.0 | 18% | 124 | 104.6 | 52% | 53.9 | 123.6517 | City of Palm Bay | N/A | Powell's Subdivision Paving & Drainage Improvements | Not provided. | Wet Detention Pond | Completed | 2000 | 124 | 54 | A | 124 | $147,478 | Not provided | Not provided | Not provided | N/A | Structural | 2013 | Central Indian River Lagoon | Not provided | Not provided | Not provided | Wet Detention Effciency Calculation and TA | yes | 35.5597 | 76.8938
15783 | City of Palm Bay | Central IRL | A | IR12-21 | 0.56 | 0.48 | 0.00049987 | 11.4194 | 2.1871 | 0.0057082 | 0.0010933 | 1720 | Religious | PB-11 | Powells Subdivision Paving & Drainage Improvement | Wet detention pond | 694.0 | 18% | 124 | 104.6 | 52% | 53.9 | 123.6517 | City of Palm Bay | N/A | Powell's Subdivision Paving & Drainage Improvements | Not provided. | Wet Detention Pond | Completed | 2000 | 124 | 54 | A | 124 | $147,478 | Not provided | Not provided | Not provided | N/A | Structural | 2013 | Central Indian River Lagoon | Not provided | Not provided | Not provided | Wet Detention Effciency Calculation and TA | yes | 7.3168 | 2.0229
15784 | City of Palm Bay | Central IRL | A | IR12-21 | 0.56 | 0.48 | 0.1476 | 11.4194 | 2.1871 | 1.6855 | 0.32282 | 1300 | Residential, High Density | PB-11 | Powells Subdivision Paving & Drainage Improvement | Wet detention pond | 694.0 | 18% | 124 | 104.6 | 52% | 53.9 | 123.6517 | City of Palm Bay | N/A | Powell's Subdivision Paving & Drainage Improvements | Not provided. | Wet Detention Pond | Completed | 2000 | 124 | 54 | A | 124 | $147,478 | Not provided | Not provided | Not provided | N/A | Structural | 2013 | Central Indian River Lagoon | Not provided | Not provided | Not provided | Wet Detention Effciency Calculation and TA | yes | 100.5031 | 597.3205
15785 | City of Palm Bay | Central IRL | A | IR12-21 | 0.56 | 0.48 | 0.11802 | 11.4194 | 2.1871 | 1.3478 | 0.25813 | 1330 | Residential, High density; Multiple Dwelling Units, Low Rise <Two stories or less> | PB-11 | Powells Subdivision Paving & Drainage Improvement | Wet detention pond | 694.0 | 18% | 124 | 104.6 | 52% | 53.9 | 123.6517 | City of Palm Bay | N/A | Powell's Subdivision Paving & Drainage Improvements | Not provided. | Wet Detention Pond | Completed | 2000 | 124 | 54 | A | 124 | $147,478 | Not provided | Not provided | Not provided | N/A | Structural | 2013 | Central Indian River Lagoon | Not provided | Not provided | Not provided | Wet Detention Effciency Calculation and TA | yes | 93.0969 | 477.6254
15786 | City of Palm Bay | Central IRL | A | IR12-21 | 0.56 | 0.48 | 0.11222 | 11.4194 | 2.1871 | 1.2815 | 0.24543 | 1330 | Residential, High density; Multiple Dwelling Units, Low Rise <Two stories or less> | PB-11 | Powells Subdivision Paving & Drainage Improvement | Wet detention pond | 694.0 | 18% | 124 | 104.6 | 52% | 53.9 | 123.6517 | City of Palm Bay | N/A | Powell's Subdivision Paving & Drainage Improvements | Not provided. | Wet Detention Pond | Completed | 2000 | 124 | 54 | A | 124 | $147,478 | Not provided | Not provided | Not provided | N/A | Structural | 2013 | Central Indian River Lagoon | Not provided | Not provided | Not provided | Wet Detention Effciency Calculation and TA | yes | 91.984 | 454.1342
15787 | Agricultural Lands | Central IRL | A | IR12-21 | 0.56 | 0.48 | 0.048214 | 6.9495 | 0.67957 | 0.33506 | 0.032765 | 3300 | Mixed Rangeland | PB-11 | Powells Subdivision Paving & Drainage Improvement | Wet detention pond | 694.0 | 18% | 124 | 104.6 | 52% | 53.9 | 123.6517 | City of Palm Bay | N/A | Powell's Subdivision Paving & Drainage Improvements | Not provided. | Wet Detention Pond | Completed | 2000 | 124 | 54 | A | 124 | $147,478 | Not provided | Not provided | Not provided | N/A | Structural | 2013 | Central Indian River Lagoon | Not provided | Not provided | Not provided | Wet Detention Effciency Calculation and TA | yes | 84.8768 | 195.1144
15788 | Natural Lands | Central IRL | A | IR12-21 | 0.56 | 0.48 | 0.00010239 | 6.9495 | 0.67957 | 0.00071158 | 6.9583e-05 | 4110 | Pine flatwoods | PB-11 | Powells Subdivision Paving & Drainage Improvement | Wet detention pond | 694.0 | 18% | 124 | 104.6 | 52% | 53.9 | 123.6517 | City of Palm Bay | N/A | Powell's Subdivision Paving & Drainage Improvements | Not provided. | Wet Detention Pond | Completed | 2000 | 124 | 54 | A | 124 | $147,478 | Not provided | Not provided | Not provided | N/A | Structural | 2013 | Central Indian River Lagoon | Not provided | Not provided | Not provided | Wet Detention Effciency Calculation and TA | yes | 26.1173 | 0.41437
15789 | City of Palm Bay | Central IRL | A | IR12-21 | 0.56 | 0.48 | 0.020279 | 6.9495 | 0.67957 | 0.14093 | 0.013781 | 1410 | Retail Sales and Services | PB-11 | Powells Subdivision Paving & Drainage Improvement | Wet detention pond | 694.0 | 18% | 124 | 104.6 | 52% | 53.9 | 123.6517 | City of Palm Bay | N/A | Powell's Subdivision Paving & Drainage Improvements | Not provided. | Wet Detention Pond | Completed | 2000 | 124 | 54 | A | 124 | $147,478 | Not provided | Not provided | Not provided | N/A | Structural | 2013 | Central Indian River Lagoon | Not provided | Not provided | Not provided | Wet Detention Effciency Calculation and TA | yes | 39.671 | 82.0652
15790 | Natural Lands | Central IRL | A | IR12-21 | 0.56 | 0.48 | 0.038845 | 6.5476 | 0.71507 | 0.25434 | 0.027777 | 3200 | Shrub and Brushland | PB-11 | Powells Subdivision Paving & Drainage Improvement | Wet detention pond | 694.0 | 18% | 124 | 104.6 | 52% | 53.9 | 123.6517 | City of Palm Bay | N/A | Powell's Subdivision Paving & Drainage Improvements | Not provided. | Wet Detention Pond | Completed | 2000 | 124 | 54 | A | 124 | $147,478 | Not provided | Not provided | Not provided | N/A | Structural | 2013 | Central Indian River Lagoon | Not provided | Not provided | Not provided | Wet Detention Effciency Calculation and TA | yes | 81.2428 | 157.2005
15791 | Natural Lands | Central IRL | A | IR12-21 | 0.56 | 0.48 | 0.014388 | 6.5476 | 0.71507 | 0.094204 | 0.010288 | 6460 | Mixed scrub-shrub wetland | PB-11 | Powells Subdivision Paving & Drainage Improvement | Wet detention pond | 694.0 | 18% | 124 | 104.6 | 52% | 53.9 | 123.6517 | City of Palm Bay | N/A | Powell's Subdivision Paving & Drainage Improvements | Not provided. | Wet Detention Pond | Completed | 2000 | 124 | 54 | A | 124 | $147,478 | Not provided | Not provided | Not provided | N/A | Structural | 2013 | Central Indian River Lagoon | Not provided | Not provided | Not provided | Wet Detention Effciency Calculation and TA | yes | 35.9276 | 58.2245
15792 | City of Palm Bay | Central IRL | A | IR12-21 | 0.56 | 0.48 | 0.22388 | 10.0783 | 1.6443 | 2.2564 | 0.36814 | 1200 | Residential, Medium Density-Two-five dwellingunits per acre | PB-11 | Powells Subdivision Paving & Drainage Improvement | Wet detention pond | 694.0 | 18% | 124 | 104.6 | 52% | 53.9 | 123.6517 | City of Palm Bay | N/A | Powell's Subdivision Paving & Drainage Improvements | Not provided. | Wet Detention Pond | Completed | 2000 | 124 | 54 | A | 124 | $147,478 | Not provided | Not provided | Not provided | N/A | Structural | 2013 | Central Indian River Lagoon | Not provided | Not provided | Not provided | Wet Detention Effciency Calculation and TA | yes | 136.3968 | 906.0251
15793 | City of Palm Bay | Central IRL | A | IR12-21 | 0.56 | 0.48 | 0.087248 | 10.0783 | 1.6443 | 0.87931 | 0.14347 | 1330 | Residential, High density; Multiple Dwelling Units, Low Rise <Two stories or less> | PB-11 | Powells Subdivision Paving & Drainage Improvement | Wet detention pond | 694.0 | 18% | 124 | 104.6 | 52% | 53.9 | 123.6517 | City of Palm Bay | N/A | Powell's Subdivision Paving & Drainage Improvements | Not provided. | Wet Detention Pond | Completed | 2000 | 124 | 54 | A | 124 | $147,478 | Not provided | Not provided | Not provided | N/A | Structural | 2013 | Central Indian River Lagoon | Not provided | Not provided | Not provided | Wet Detention Effciency Calculation and TA | yes | 84.5978 | 353.0793
15794 | City of Palm Bay | Central IRL | A | IR12-21 | 0.56 | 0.48 | 0.0026586 | 10.0783 | 1.6443 | 0.026794 | 0.0043717 | 1210 | Fixed Single Family Units | PB-11 | Powells Subdivision Paving & Drainage Improvement | Wet detention pond | 694.0 | 18% | 124 | 104.6 | 52% | 53.9 | 123.6517 | City of Palm Bay | N/A | Powell's Subdivision Paving & Drainage Improvements | Not provided. | Wet Detention Pond | Completed | 2000 | 124 | 54 | A | 124 | $147,478 | Not provided | Not provided | Not provided | N/A | Structural | 2013 | Central Indian River Lagoon | Not provided | Not provided | Not provided | Wet Detention Effciency Calculation and TA | yes | 29.3392 | 10.759
15795 | City of Palm Bay | Central IRL | A | IR12-21 | 0.56 | 0.48 | 0.11234 | 10.0783 | 1.6443 | 1.1322 | 0.18472 | 1330 | Residential, High density; Multiple Dwelling Units, Low Rise <Two stories or less> | PB-11 | Powells Subdivision Paving & Drainage Improvement | Wet detention pond | 694.0 | 18% | 124 | 104.6 | 52% | 53.9 | 123.6517 | City of Palm Bay | N/A | Powell's Subdivision Paving & Drainage Improvements | Not provided. | Wet Detention Pond | Completed | 2000 | 124 | 54 | A | 124 | $147,478 | Not provided | Not provided | Not provided | N/A | Structural | 2013 | Central Indian River Lagoon | Not provided | Not provided | Not provided | Wet Detention Effciency Calculation and TA | yes | 91.5138 | 454.6154
15796 | City of Palm Bay | Central IRL | A | IR12-21 | 0.56 | 0.48 | 0.12674 | 10.0783 | 1.6443 | 1.2773 | 0.20841 | 1210 | Fixed Single Family Units | PB-11 | Powells Subdivision Paving & Drainage Improvement | Wet detention pond | 694.0 | 18% | 124 | 104.6 | 52% | 53.9 | 123.6517 | City of Palm Bay | N/A | Powell's Subdivision Paving & Drainage Improvements | Not provided. | Wet Detention Pond | Completed | 2000 | 124 | 54 | A | 124 | $147,478 | Not provided | Not provided | Not provided | N/A | Structural | 2013 | Central Indian River Lagoon | Not provided | Not provided | Not provided | Wet Detention Effciency Calculation and TA | yes | 95.6128 | 512.9061
15797 | City of Palm Bay | Central IRL | A | IR12-21 | 0.56 | 0.48 | 0.0039143 | 10.0783 | 1.6443 | 0.039449 | 0.0064365 | 1210 | Fixed Single Family Units | PB-11 | Powells Subdivision Paving & Drainage Improvement | Wet detention pond | 694.0 | 18% | 124 | 104.6 | 52% | 53.9 | 123.6517 | City of Palm Bay | N/A | Powell's Subdivision Paving & Drainage Improvements | Not provided. | Wet Detention Pond | Completed | 2000 | 124 | 54 | A | 124 | $147,478 | Not provided | Not provided | Not provided | N/A | Structural | 2013 | Central Indian River Lagoon | Not provided | Not provided | Not provided | Wet Detention Effciency Calculation and TA | yes | 62.7414 | 15.8407
15798 | City of Palm Bay | Central IRL | A | IR12-21 | 0.56 | 0.48 | 0.060685 | 10.0783 | 1.6443 | 0.6116 | 0.099787 | 1210 | Fixed Single Family Units | PB-11 | Powells Subdivision Paving & Drainage Improvement | Wet detention pond | 694.0 | 18% | 124 | 104.6 | 52% | 53.9 | 123.6517 | City of Palm Bay | N/A | Powell's Subdivision Paving & Drainage Improvements | Not provided. | Wet Detention Pond | Completed | 2000 | 124 | 54 | A | 124 | $147,478 | Not provided | Not provided | Not provided | N/A | Structural | 2013 | Central Indian River Lagoon | Not provided | Not provided | Not provided | Wet Detention Effciency Calculation and TA | yes | 79.1024 | 245.5836
15799 | City of Palm Bay | Central IRL | A | IR12-21 | 0.56 | 0.48 | 0.00029426 | 10.0783 | 1.6443 | 0.0029656 | 0.00048387 | 1210 | Fixed Single Family Units | PB-11 | Powells Subdivision Paving & Drainage Improvement | Wet detention pond | 694.0 | 18% | 124 | 104.6 | 52% | 53.9 | 123.6517 | City of Palm Bay | N/A | Powell's Subdivision Paving & Drainage Improvements | Not provided. | Wet Detention Pond | Completed | 2000 | 124 | 54 | A | 124 | $147,478 | Not provided | Not provided | Not provided | N/A | Structural | 2013 | Central Indian River Lagoon | Not provided | Not provided | Not provided | Wet Detention Effciency Calculation and TA | yes | 10.9535 | 1.1908
15800 | City of Palm Bay | Central IRL | A | IR12-21 | 0.56 | 0.48 | 0.61776 | 12.1754 | 1.6057 | 7.5215 | 0.99194 | 1410 | Retail Sales and Services | PB-11 | Powells Subdivision Paving & Drainage Improvement | Wet detention pond | 694.0 | 18% | 124 | 104.6 | 52% | 53.9 | 123.6517 | City of Palm Bay | N/A | Powell's Subdivision Paving & Drainage Improvements | Not provided. | Wet Detention Pond | Completed | 2000 | 124 | 54 | A | 124 | $147,478 | Not provided | Not provided | Not provided | N/A | Structural | 2013 | Central Indian River Lagoon | Not provided | Not provided | Not provided | Wet Detention Effciency Calculation and TA | yes | 200 | 2500
15801 | City of Palm Bay | Central IRL | A | IR12-21 | 0.56 | 0.48 | 0.12174 | 8.8855 | 1.3225 | 1.0817 | 0.161 | 1200 | Residential, Medium Density-Two-five dwellingunits per acre | PB-11 | Powells Subdivision Paving & Drainage Improvement | Wet detention pond | 694.0 | 18% | 124 | 104.6 | 52% | 53.9 | 123.6517 | City of Palm Bay | N/A | Powell's Subdivision Paving & Drainage Improvements | Not provided. | Wet Detention Pond | Completed | 2000 | 124 | 54 | A | 124 | $147,478 | Not provided | Not provided | Not provided | N/A | Structural | 2013 | Central Indian River Lagoon | Not provided | Not provided | Not provided | Wet Detention Effciency Calculation and TA | yes | 135.7505 | 492.6602
15802 | City of Palm Bay | Central IRL | A | IR12-21 | 0.56 | 0.48 | 0.00014914 | 8.8855 | 1.3225 | 0.0013252 | 0.00019725 | 1700 | Institutional (Educational,religious,health and military facilities) | PB-11 | Powells Subdivision Paving & Drainage Improvement | Wet detention pond | 694.0 | 18% | 124 | 104.6 | 52% | 53.9 | 123.6517 | City of Palm Bay | N/A | Powell's Subdivision Paving & Drainage Improvements | Not provided. | Wet Detention Pond | Completed | 2000 | 124 | 54 | A | 124 | $147,478 | Not provided | Not provided | Not provided | N/A | Structural | 2013 | Central Indian River Lagoon | Not provided | Not provided | Not provided | Wet Detention Effciency Calculation and TA | yes | 7.9085 | 0.60356
15803 | City of Palm Bay | Central IRL | A | IR12-21 | 0.56 | 0.48 | 0.099776 | 8.8855 | 1.3225 | 0.88656 | 0.13196 | 1300 | Residential, High Density | PB-11 | Powells Subdivision Paving & Drainage Improvement | Wet detention pond | 694.0 | 18% | 124 | 104.6 | 52% | 53.9 | 123.6517 | City of Palm Bay | N/A | Powell's Subdivision Paving & Drainage Improvements | Not provided. | Wet Detention Pond | Completed | 2000 | 124 | 54 | A | 124 | $147,478 | Not provided | Not provided | Not provided | N/A | Structural | 2013 | Central Indian River Lagoon | Not provided | Not provided | Not provided | Wet Detention Effciency Calculation and TA | yes | 86.515 | 403.7806
15804 | City of Palm Bay | Central IRL | A | IR12-21 | 0.56 | 0.48 | 0.00042167 | 8.8855 | 1.3225 | 0.0037468 | 0.00055767 | 1710 | Educational Facilities | PB-11 | Powells Subdivision Paving & Drainage Improvement | Wet detention pond | 694.0 | 18% | 124 | 104.6 | 52% | 53.9 | 123.6517 | City of Palm Bay | N/A | Powell's Subdivision Paving & Drainage Improvements | Not provided. | Wet Detention Pond | Completed | 2000 | 124 | 54 | A | 124 | $147,478 | Not provided | Not provided | Not provided | N/A | Structural | 2013 | Central Indian River Lagoon | Not provided | Not provided | Not provided | Wet Detention Effciency Calculation and TA | yes | 59.5763 | 1.7064
15805 | City of Palm Bay | Central IRL | A | IR12-21 | 0.56 | 0.48 | 0.33983 | 9.561 | 1.4051 | 3.2491 | 0.4775 | 1200 | Residential, Medium Density-Two-five dwellingunits per acre | PB-11 | Powells Subdivision Paving & Drainage Improvement | Wet detention pond | 694.0 | 18% | 124 | 104.6 | 52% | 53.9 | 123.6517 | City of Palm Bay | N/A | Powell's Subdivision Paving & Drainage Improvements | Not provided. | Wet Detention Pond | Completed | 2000 | 124 | 54 | A | 124 | $147,478 | Not provided | Not provided | Not provided | N/A | Structural | 2013 | Central Indian River Lagoon | Not provided | Not provided | Not provided | Wet Detention Effciency Calculation and TA | yes | 199.1115 | 1375.2334
15806 | City of Palm Bay | Central IRL | A | IR12-21 | 0.56 | 0.48 | 0.1045 | 9.561 | 1.4051 | 0.99915 | 0.14684 | 1210 | Fixed Single Family Units | PB-11 | Powells Subdivision Paving & Drainage Improvement | Wet detention pond | 694.0 | 18% | 124 | 104.6 | 52% | 53.9 | 123.6517 | City of Palm Bay | N/A | Powell's Subdivision Paving & Drainage Improvements | Not provided. | Wet Detention Pond | Completed | 2000 | 124 | 54 | A | 124 | $147,478 | Not provided | Not provided | Not provided | N/A | Structural | 2013 | Central Indian River Lagoon | Not provided | Not provided | Not provided | Wet Detention Effciency Calculation and TA | yes | 91.6204 | 422.9064
15807 | City of Palm Bay | Central IRL | A | IR12-21 | 0.56 | 0.48 | 0.056425 | 9.561 | 1.4051 | 0.53948 | 0.079285 | 1210 | Fixed Single Family Units | PB-11 | Powells Subdivision Paving & Drainage Improvement | Wet detention pond | 694.0 | 18% | 124 | 104.6 | 52% | 53.9 | 123.6517 | City of Palm Bay | N/A | Powell's Subdivision Paving & Drainage Improvements | Not provided. | Wet Detention Pond | Completed | 2000 | 124 | 54 | A | 124 | $147,478 | Not provided | Not provided | Not provided | N/A | Structural | 2013 | Central Indian River Lagoon | Not provided | Not provided | Not provided | Wet Detention Effciency Calculation and TA | yes | 78.3005 | 228.3436
15808 | City of Palm Bay | Central IRL | A | IR12-21 | 0.56 | 0.48 | 0.00013524 | 9.561 | 1.4051 | 0.001293 | 0.00019002 | 1210 | Fixed Single Family Units | PB-11 | Powells Subdivision Paving & Drainage Improvement | Wet detention pond | 694.0 | 18% | 124 | 104.6 | 52% | 53.9 | 123.6517 | City of Palm Bay | N/A | Powell's Subdivision Paving & Drainage Improvements | Not provided. | Wet Detention Pond | Completed | 2000 | 124 | 54 | A | 124 | $147,478 | Not provided | Not provided | Not provided | N/A | Structural | 2013 | Central Indian River Lagoon | Not provided | Not provided | Not provided | Wet Detention Effciency Calculation and TA | yes | 13.5881 | 0.54728
15809 | City of Palm Bay | Central IRL | A | IR12-21 | 0.56 | 0.48 | 0.11687 | 9.561 | 1.4051 | 1.1174 | 0.16422 | 1210 | Fixed Single Family Units | PB-11 | Powells Subdivision Paving & Drainage Improvement | Wet detention pond | 694.0 | 18% | 124 | 104.6 | 52% | 53.9 | 123.6517 | City of Palm Bay | N/A | Powell's Subdivision Paving & Drainage Improvements | Not provided. | Wet Detention Pond | Completed | 2000 | 124 | 54 | A | 124 | $147,478 | Not provided | Not provided | Not provided | N/A | Structural | 2013 | Central Indian River Lagoon | Not provided | Not provided | Not provided | Wet Detention Effciency Calculation and TA | yes | 93.8801 | 472.9693
15810 | Agricultural Lands | Central IRL | A | IR12-21 | 0.56 | 0.48 | 0.51104 | 9.0002 | 1.4185 | 4.5995 | 0.72489 | 2130 | Woodland Pasture | PB-11 | Powells Subdivision Paving & Drainage Improvement | Wet detention pond | 694.0 | 18% | 124 | 104.6 | 52% | 53.9 | 123.6517 | City of Palm Bay | N/A | Powell's Subdivision Paving & Drainage Improvements | Not provided. | Wet Detention Pond | Completed | 2000 | 124 | 54 | A | 124 | $147,478 | Not provided | Not provided | Not provided | N/A | Structural | 2013 | Central Indian River Lagoon | Not provided | Not provided | Not provided | Wet Detention Effciency Calculation and TA | yes | 182.7293 | 2068.1237
15811 | City of Palm Bay | Central IRL | A | IR12-21 | 0.56 | 0.48 | 0.10672 | 9.0002 | 1.4185 | 0.9605 | 0.15138 | 1720 | Religious | PB-11 | Powells Subdivision Paving & Drainage Improvement | Wet detention pond | 694.0 | 18% | 124 | 104.6 | 52% | 53.9 | 123.6517 | City of Palm Bay | N/A | Powell's Subdivision Paving & Drainage Improvements | Not provided. | Wet Detention Pond | Completed | 2000 | 124 | 54 | A | 124 | $147,478 | Not provided | Not provided | Not provided | N/A | Structural | 2013 | Central Indian River Lagoon | Not provided | Not provided | Not provided | Wet Detention Effciency Calculation and TA | yes | 117.2794 | 431.8763
15812 | City of Melbourne | Central IRL | A | IR12-21 | 0.56 | 0.48 | 0.05714 | 9.5589 | 1.4793 | 0.54619 | 0.08453 | 1200 | Residential, Medium Density-Two-five dwellingunits per acre | PB-11 | Powells Subdivision Paving & Drainage Improvement | Wet detention pond | 694.0 | 18% | 124 | 104.6 | 52% | 53.9 | 123.6517 | City of Palm Bay | N/A | Powell's Subdivision Paving & Drainage Improvements | Not provided. | Wet Detention Pond | Completed | 2000 | 124 | 54 | A | 124 | $147,478 | Not provided | Not provided | Not provided | N/A | Structural | 2013 | Central Indian River Lagoon | Not provided | Not provided | Not provided | Wet Detention Effciency Calculation and TA | yes | 69.407 | 231.2362
15813 | Agricultural Lands | Central IRL | A | IR12-21 | 0.56 | 0.48 | 0.053924 | 9.5589 | 1.4793 | 0.51546 | 0.079773 | 2130 | Woodland Pasture | PB-11 | Powells Subdivision Paving & Drainage Improvement | Wet detention pond | 694.0 | 18% | 124 | 104.6 | 52% | 53.9 | 123.6517 | City of Palm Bay | N/A | Powell's Subdivision Paving & Drainage Improvements | Not provided. | Wet Detention Pond | Completed | 2000 | 124 | 54 | A | 124 | $147,478 | Not provided | Not provided | Not provided | N/A | Structural | 2013 | Central Indian River Lagoon | Not provided | Not provided | Not provided | Wet Detention Effciency Calculation and TA | yes | 66.5508 | 218.2234
15814 | Natural Lands | Central IRL | A | IR12-21 | 0.56 | 0.48 | 0.0024333 | 9.5589 | 1.4793 | 0.02326 | 0.0035997 | 3200 | Shrub and Brushland | PB-11 | Powells Subdivision Paving & Drainage Improvement | Wet detention pond | 694.0 | 18% | 124 | 104.6 | 52% | 53.9 | 123.6517 | City of Palm Bay | N/A | Powell's Subdivision Paving & Drainage Improvements | Not provided. | Wet Detention Pond | Completed | 2000 | 124 | 54 | A | 124 | $147,478 | Not provided | Not provided | Not provided | N/A | Structural | 2013 | Central Indian River Lagoon | Not provided | Not provided | Not provided | Wet Detention Effciency Calculation and TA | yes | 100.3952 | 9.8473
15815 | City of Palm Bay | Central IRL | A | IR12-21 | 0.56 | 0.48 | 0.028779 | 9.5589 | 1.4793 | 0.2751 | 0.042574 | 1200 | Residential, Medium Density-Two-five dwellingunits per acre | PB-11 | Powells Subdivision Paving & Drainage Improvement | Wet detention pond | 694.0 | 18% | 124 | 104.6 | 52% | 53.9 | 123.6517 | City of Palm Bay | N/A | Powell's Subdivision Paving & Drainage Improvements | Not provided. | Wet Detention Pond | Completed | 2000 | 124 | 54 | A | 124 | $147,478 | Not provided | Not provided | Not provided | N/A | Structural | 2013 | Central Indian River Lagoon | Not provided | Not provided | Not provided | Wet Detention Effciency Calculation and TA | yes | 113.3056 | 116.4647
15816 | Agricultural Lands | Central IRL | A | IR12-21 | 0.56 | 0.48 | 0.23143 | 9.5589 | 1.4793 | 2.2122 | 0.34236 | 2130 | Woodland Pasture | PB-11 | Powells Subdivision Paving & Drainage Improvement | Wet detention pond | 694.0 | 18% | 124 | 104.6 | 52% | 53.9 | 123.6517 | City of Palm Bay | N/A | Powell's Subdivision Paving & Drainage Improvements | Not provided. | Wet Detention Pond | Completed | 2000 | 124 | 54 | A | 124 | $147,478 | Not provided | Not provided | Not provided | N/A | Structural | 2013 | Central Indian River Lagoon | Not provided | Not provided | Not provided | Wet Detention Effciency Calculation and TA | yes | 127.8545 | 936.5569
15817 | City of Palm Bay | Central IRL | A | IR12-21 | 0.56 | 0.48 | 0.21867 | 9.5589 | 1.4793 | 2.0903 | 0.32349 | 1210 | Fixed Single Family Units | PB-11 | Powells Subdivision Paving & Drainage Improvement | Wet detention pond | 694.0 | 18% | 124 | 104.6 | 52% | 53.9 | 123.6517 | City of Palm Bay | N/A | Powell's Subdivision Paving & Drainage Improvements | Not provided. | Wet Detention Pond | Completed | 2000 | 124 | 54 | A | 124 | $147,478 | Not provided | Not provided | Not provided | N/A | Structural | 2013 | Central Indian River Lagoon | Not provided | Not provided | Not provided | Wet Detention Effciency Calculation and TA | yes | 121.2154 | 884.9307
15818 | City of Palm Bay | Central IRL | A | IR12-21 | 0.56 | 0.48 | 0.21753 | 10.287 | 1.6558 | 2.2377 | 0.36018 | 1200 | Residential, Medium Density-Two-five dwellingunits per acre | PB-11 | Powells Subdivision Paving & Drainage Improvement | Wet detention pond | 694.0 | 18% | 124 | 104.6 | 52% | 53.9 | 123.6517 | City of Palm Bay | N/A | Powell's Subdivision Paving & Drainage Improvements | Not provided. | Wet Detention Pond | Completed | 2000 | 124 | 54 | A | 124 | $147,478 | Not provided | Not provided | Not provided | N/A | Structural | 2013 | Central Indian River Lagoon | Not provided | Not provided | Not provided | Wet Detention Effciency Calculation and TA | yes | 141.4643 | 880.3116
15819 | City of Palm Bay | Central IRL | A | IR12-21 | 0.56 | 0.48 | 0.023666 | 10.287 | 1.6558 | 0.24345 | 0.039185 | 1330 | Residential, High density; Multiple Dwelling Units, Low Rise <Two stories or less> | PB-11 | Powells Subdivision Paving & Drainage Improvement | Wet detention pond | 694.0 | 18% | 124 | 104.6 | 52% | 53.9 | 123.6517 | City of Palm Bay | N/A | Powell's Subdivision Paving & Drainage Improvements | Not provided. | Wet Detention Pond | Completed | 2000 | 124 | 54 | A | 124 | $147,478 | Not provided | Not provided | Not provided | N/A | Structural | 2013 | Central Indian River Lagoon | Not provided | Not provided | Not provided | Wet Detention Effciency Calculation and TA | yes | 65.5391 | 95.7713
15820 | City of Palm Bay | Central IRL | A | IR12-21 | 0.56 | 0.48 | 0.22443 | 10.287 | 1.6558 | 2.3087 | 0.3716 | 1210 | Fixed Single Family Units | PB-11 | Powells Subdivision Paving & Drainage Improvement | Wet detention pond | 694.0 | 18% | 124 | 104.6 | 52% | 53.9 | 123.6517 | City of Palm Bay | N/A | Powell's Subdivision Paving & Drainage Improvements | Not provided. | Wet Detention Pond | Completed | 2000 | 124 | 54 | A | 124 | $147,478 | Not provided | Not provided | Not provided | N/A | Structural | 2013 | Central Indian River Lagoon | Not provided | Not provided | Not provided | Wet Detention Effciency Calculation and TA | yes | 120.5598 | 908.2175
15821 | City of Palm Bay | Central IRL | A | IR12-21 | 0.56 | 0.48 | 0.11327 | 10.287 | 1.6558 | 1.1652 | 0.18755 | 1330 | Residential, High density; Multiple Dwelling Units, Low Rise <Two stories or less> | PB-11 | Powells Subdivision Paving & Drainage Improvement | Wet detention pond | 694.0 | 18% | 124 | 104.6 | 52% | 53.9 | 123.6517 | City of Palm Bay | N/A | Powell's Subdivision Paving & Drainage Improvements | Not provided. | Wet Detention Pond | Completed | 2000 | 124 | 54 | A | 124 | $147,478 | Not provided | Not provided | Not provided | N/A | Structural | 2013 | Central Indian River Lagoon | Not provided | Not provided | Not provided | Wet Detention Effciency Calculation and TA | yes | 90.5742 | 458.3972
15822 | City of Palm Bay | Central IRL | A | IR12-21 | 0.56 | 0.48 | 0.0069746 | 10.287 | 1.6558 | 0.071747 | 0.011548 | 1330 | Residential, High density; Multiple Dwelling Units, Low Rise <Two stories or less> | PB-11 | Powells Subdivision Paving & Drainage Improvement | Wet detention pond | 694.0 | 18% | 124 | 104.6 | 52% | 53.9 | 123.6517 | City of Palm Bay | N/A | Powell's Subdivision Paving & Drainage Improvements | Not provided. | Wet Detention Pond | Completed | 2000 | 124 | 54 | A | 124 | $147,478 | Not provided | Not provided | Not provided | N/A | Structural | 2013 | Central Indian River Lagoon | Not provided | Not provided | Not provided | Wet Detention Effciency Calculation and TA | yes | 62.1004 | 28.2251
15823 | City of Palm Bay | Central IRL | A | IR12-21 | 0.56 | 0.48 | 0.031896 | 10.287 | 1.6558 | 0.32811 | 0.052812 | 1210 | Fixed Single Family Units | PB-11 | Powells Subdivision Paving & Drainage Improvement | Wet detention pond | 694.0 | 18% | 124 | 104.6 | 52% | 53.9 | 123.6517 | City of Palm Bay | N/A | Powell's Subdivision Paving & Drainage Improvements | Not provided. | Wet Detention Pond | Completed | 2000 | 124 | 54 | A | 124 | $147,478 | Not provided | Not provided | Not provided | N/A | Structural | 2013 | Central Indian River Lagoon | Not provided | Not provided | Not provided | Wet Detention Effciency Calculation and TA | yes | 96.5697 | 129.0772
15824 | City of Palm Bay | Central IRL | A | IR12-21 | 0.56 | 0.48 | 0.30959 | 10.2978 | 1.6733 | 3.1881 | 0.51806 | 1200 | Residential, Medium Density-Two-five dwellingunits per acre | PB-11 | Powells Subdivision Paving & Drainage Improvement | Wet detention pond | 694.0 | 18% | 124 | 104.6 | 52% | 53.9 | 123.6517 | City of Palm Bay | N/A | Powell's Subdivision Paving & Drainage Improvements | Not provided. | Wet Detention Pond | Completed | 2000 | 124 | 54 | A | 124 | $147,478 | Not provided | Not provided | Not provided | N/A | Structural | 2013 | Central Indian River Lagoon | Not provided | Not provided | Not provided | Wet Detention Effciency Calculation and TA | yes | 196.2967 | 1252.8798
15825 | City of Palm Bay | Central IRL | A | IR12-21 | 0.56 | 0.48 | 0.036507 | 10.2978 | 1.6733 | 0.37594 | 0.061088 | 1700 | Institutional (Educational,religious,health and military facilities) | PB-11 | Powells Subdivision Paving & Drainage Improvement | Wet detention pond | 694.0 | 18% | 124 | 104.6 | 52% | 53.9 | 123.6517 | City of Palm Bay | N/A | Powell's Subdivision Paving & Drainage Improvements | Not provided. | Wet Detention Pond | Completed | 2000 | 124 | 54 | A | 124 | $147,478 | Not provided | Not provided | Not provided | N/A | Structural | 2013 | Central Indian River Lagoon | Not provided | Not provided | Not provided | Wet Detention Effciency Calculation and TA | yes | 87.5211 | 147.7374
15826 | City of Palm Bay | Central IRL | A | IR12-21 | 0.56 | 0.48 | 0.027589 | 10.2978 | 1.6733 | 0.28411 | 0.046166 | 1720 | Religious | PB-11 | Powells Subdivision Paving & Drainage Improvement | Wet detention pond | 694.0 | 18% | 124 | 104.6 | 52% | 53.9 | 123.6517 | City of Palm Bay | N/A | Powell's Subdivision Paving & Drainage Improvements | Not provided. | Wet Detention Pond | Completed | 2000 | 124 | 54 | A | 124 | $147,478 | Not provided | Not provided | Not provided | N/A | Structural | 2013 | Central Indian River Lagoon | Not provided | Not provided | Not provided | Wet Detention Effciency Calculation and TA | yes | 85.6039 | 111.6479
15827 | City of Palm Bay | Central IRL | A | IR12-21 | 0.56 | 0.48 | 0.034246 | 10.2978 | 1.6733 | 0.35266 | 0.057306 | 1210 | Fixed Single Family Units | PB-11 | Powells Subdivision Paving & Drainage Improvement | Wet detention pond | 694.0 | 18% | 124 | 104.6 | 52% | 53.9 | 123.6517 | City of Palm Bay | N/A | Powell's Subdivision Paving & Drainage Improvements | Not provided. | Wet Detention Pond | Completed | 2000 | 124 | 54 | A | 124 | $147,478 | Not provided | Not provided | Not provided | N/A | Structural | 2013 | Central Indian River Lagoon | Not provided | Not provided | Not provided | Wet Detention Effciency Calculation and TA | yes | 48.3553 | 138.5893
15828 | City of Palm Bay | Central IRL | A | IR12-21 | 0.56 | 0.48 | 0.038469 | 10.2978 | 1.6733 | 0.39615 | 0.064372 | 1210 | Fixed Single Family Units | PB-11 | Powells Subdivision Paving & Drainage Improvement | Wet detention pond | 694.0 | 18% | 124 | 104.6 | 52% | 53.9 | 123.6517 | City of Palm Bay | N/A | Powell's Subdivision Paving & Drainage Improvements | Not provided. | Wet Detention Pond | Completed | 2000 | 124 | 54 | A | 124 | $147,478 | Not provided | Not provided | Not provided | N/A | Structural | 2013 | Central Indian River Lagoon | Not provided | Not provided | Not provided | Wet Detention Effciency Calculation and TA | yes | 52.6863 | 155.6799
15829 | City of Palm Bay | Central IRL | A | IR12-21 | 0.56 | 0.48 | 0.17136 | 10.2978 | 1.6733 | 1.7646 | 0.28674 | 1330 | Residential, High density; Multiple Dwelling Units, Low Rise <Two stories or less> | PB-11 | Powells Subdivision Paving & Drainage Improvement | Wet detention pond | 694.0 | 18% | 124 | 104.6 | 52% | 53.9 | 123.6517 | City of Palm Bay | N/A | Powell's Subdivision Paving & Drainage Improvements | Not provided. | Wet Detention Pond | Completed | 2000 | 124 | 54 | A | 124 | $147,478 | Not provided | Not provided | Not provided | N/A | Structural | 2013 | Central Indian River Lagoon | Not provided | Not provided | Not provided | Wet Detention Effciency Calculation and TA | yes | 115.6533 | 693.4655
15830 | City of Palm Bay | Central IRL | A | IR12-21 | 0.56 | 0.48 | 0.61776 | 12.1357 | 1.6004 | 7.497 | 0.98869 | 1410 | Retail Sales and Services | PB-11 | Powells Subdivision Paving & Drainage Improvement | Wet detention pond | 694.0 | 18% | 124 | 104.6 | 52% | 53.9 | 123.6517 | City of Palm Bay | N/A | Powell's Subdivision Paving & Drainage Improvements | Not provided. | Wet Detention Pond | Completed | 2000 | 124 | 54 | A | 124 | $147,478 | Not provided | Not provided | Not provided | N/A | Structural | 2013 | Central Indian River Lagoon | Not provided | Not provided | Not provided | Wet Detention Effciency Calculation and TA | yes | 200 | 2500
15831 | City of Palm Bay | Central IRL | A | IR12-21 | 0.56 | 0.48 | 0.61776 | 12.1247 | 1.599 | 7.4902 | 0.98779 | 1410 | Retail Sales and Services | PB-11 | Powells Subdivision Paving & Drainage Improvement | Wet detention pond | 694.0 | 18% | 124 | 104.6 | 52% | 53.9 | 123.6517 | City of Palm Bay | N/A | Powell's Subdivision Paving & Drainage Improvements | Not provided. | Wet Detention Pond | Completed | 2000 | 124 | 54 | A | 124 | $147,478 | Not provided | Not provided | Not provided | N/A | Structural | 2013 | Central Indian River Lagoon | Not provided | Not provided | Not provided | Wet Detention Effciency Calculation and TA | yes | 200 | 2500
15832 | City of Palm Bay | Central IRL | A | IR12-21 | 0.56 | 0.48 | 0.4389 | 12.1141 | 1.5976 | 5.3169 | 0.70117 | 1410 | Retail Sales and Services | PB-11 | Powells Subdivision Paving & Drainage Improvement | Wet detention pond | 694.0 | 18% | 124 | 104.6 | 52% | 53.9 | 123.6517 | City of Palm Bay | N/A | Powell's Subdivision Paving & Drainage Improvements | Not provided. | Wet Detention Pond | Completed | 2000 | 124 | 54 | A | 124 | $147,478 | Not provided | Not provided | Not provided | N/A | Structural | 2013 | Central Indian River Lagoon | Not provided | Not provided | Not provided | Wet Detention Effciency Calculation and TA | yes | 171.0614 | 1776.1671
15833 | City of Palm Bay | Central IRL | A | IR12-21 | 0.56 | 0.48 | 0.18395 | 11.1256 | 2.0304 | 2.0465 | 0.37349 | 1200 | Residential, Medium Density-Two-five dwellingunits per acre | PB-11 | Powells Subdivision Paving & Drainage Improvement | Wet detention pond | 694.0 | 18% | 124 | 104.6 | 52% | 53.9 | 123.6517 | City of Palm Bay | N/A | Powell's Subdivision Paving & Drainage Improvements | Not provided. | Wet Detention Pond | Completed | 2000 | 124 | 54 | A | 124 | $147,478 | Not provided | Not provided | Not provided | N/A | Structural | 2013 | Central Indian River Lagoon | Not provided | Not provided | Not provided | Wet Detention Effciency Calculation and TA | yes | 198.1974 | 744.4063
15834 | City of Palm Bay | Central IRL | A | IR12-21 | 0.56 | 0.48 | 0.29767 | 11.1256 | 2.0304 | 3.3118 | 0.6044 | 1300 | Residential, High Density | PB-11 | Powells Subdivision Paving & Drainage Improvement | Wet detention pond | 694.0 | 18% | 124 | 104.6 | 52% | 53.9 | 123.6517 | City of Palm Bay | N/A | Powell's Subdivision Paving & Drainage Improvements | Not provided. | Wet Detention Pond | Completed | 2000 | 124 | 54 | A | 124 | $147,478 | Not provided | Not provided | Not provided | N/A | Structural | 2013 | Central Indian River Lagoon | Not provided | Not provided | Not provided | Wet Detention Effciency Calculation and TA | yes | 227.9954 | 1204.6374
15835 | City of Palm Bay | Central IRL | A | IR12-21 | 0.56 | 0.48 | 0.10992 | 11.1256 | 2.0304 | 1.2229 | 0.22318 | 1330 | Residential, High density; Multiple Dwelling Units, Low Rise <Two stories or less> | PB-11 | Powells Subdivision Paving & Drainage Improvement | Wet detention pond | 694.0 | 18% | 124 | 104.6 | 52% | 53.9 | 123.6517 | City of Palm Bay | N/A | Powell's Subdivision Paving & Drainage Improvements | Not provided. | Wet Detention Pond | Completed | 2000 | 124 | 54 | A | 124 | $147,478 | Not provided | Not provided | Not provided | N/A | Structural | 2013 | Central Indian River Lagoon | Not provided | Not provided | Not provided | Wet Detention Effciency Calculation and TA | yes | 92.2264 | 444.8254
15836 | City of Palm Bay | Central IRL | A | IR12-21 | 0.56 | 0.48 | 0.026226 | 11.1256 | 2.0304 | 0.29178 | 0.053249 | 1210 | Fixed Single Family Units | PB-11 | Powells Subdivision Paving & Drainage Improvement | Wet detention pond | 694.0 | 18% | 124 | 104.6 | 52% | 53.9 | 123.6517 | City of Palm Bay | N/A | Powell's Subdivision Paving & Drainage Improvements | Not provided. | Wet Detention Pond | Completed | 2000 | 124 | 54 | A | 124 | $147,478 | Not provided | Not provided | Not provided | N/A | Structural | 2013 | Central Indian River Lagoon | Not provided | Not provided | Not provided | Wet Detention Effciency Calculation and TA | yes | 71.8792 | 106.1309
15837 | City of Palm Bay | Central IRL | A | IR12-21 | 0.56 | 0.48 | 0.20911 | 9.9764 | 1.4794 | 2.0862 | 0.30936 | 1200 | Residential, Medium Density-Two-five dwellingunits per acre | PB-11 | Powells Subdivision Paving & Drainage Improvement | Wet detention pond | 694.0 | 18% | 124 | 104.6 | 52% | 53.9 | 123.6517 | City of Palm Bay | N/A | Powell's Subdivision Paving & Drainage Improvements | Not provided. | Wet Detention Pond | Completed | 2000 | 124 | 54 | A | 124 | $147,478 | Not provided | Not provided | Not provided | N/A | Structural | 2013 | Central Indian River Lagoon | Not provided | Not provided | Not provided | Wet Detention Effciency Calculation and TA | yes | 133.8492 | 846.2502
15838 | City of Palm Bay | Central IRL | A | IR12-21 | 0.56 | 0.48 | 0.22357 | 9.9764 | 1.4794 | 2.2304 | 0.33074 | 1210 | Fixed Single Family Units | PB-11 | Powells Subdivision Paving & Drainage Improvement | Wet detention pond | 694.0 | 18% | 124 | 104.6 | 52% | 53.9 | 123.6517 | City of Palm Bay | N/A | Powell's Subdivision Paving & Drainage Improvements | Not provided. | Wet Detention Pond | Completed | 2000 | 124 | 54 | A | 124 | $147,478 | Not provided | Not provided | Not provided | N/A | Structural | 2013 | Central Indian River Lagoon | Not provided | Not provided | Not provided | Wet Detention Effciency Calculation and TA | yes | 120.8154 | 904.7387
15839 | City of Palm Bay | Central IRL | A | IR12-21 | 0.56 | 0.48 | 0.18508 | 9.9764 | 1.4794 | 1.8465 | 0.27381 | 1210 | Fixed Single Family Units | PB-11 | Powells Subdivision Paving & Drainage Improvement | Wet detention pond | 694.0 | 18% | 124 | 104.6 | 52% | 53.9 | 123.6517 | City of Palm Bay | N/A | Powell's Subdivision Paving & Drainage Improvements | Not provided. | Wet Detention Pond | Completed | 2000 | 124 | 54 | A | 124 | $147,478 | Not provided | Not provided | Not provided | N/A | Structural | 2013 | Central Indian River Lagoon | Not provided | Not provided | Not provided | Wet Detention Effciency Calculation and TA | yes | 111.58 | 749.0112
15840 | City of Palm Bay | Central IRL | A | IR12-21 | 0.56 | 0.48 | 0.61776 | 12.1247 | 1.599 | 7.4902 | 0.98779 | 1410 | Retail Sales and Services | PB-11 | Powells Subdivision Paving & Drainage Improvement | Wet detention pond | 694.0 | 18% | 124 | 104.6 | 52% | 53.9 | 123.6517 | City of Palm Bay | N/A | Powell's Subdivision Paving & Drainage Improvements | Not provided. | Wet Detention Pond | Completed | 2000 | 124 | 54 | A | 124 | $147,478 | Not provided | Not provided | Not provided | N/A | Structural | 2013 | Central Indian River Lagoon | Not provided | Not provided | Not provided | Wet Detention Effciency Calculation and TA | yes | 200 | 2500
15841 | City of Palm Bay | Central IRL | A | IR12-21 | 0.56 | 0.48 | 0.61776 | 12.1247 | 1.599 | 7.4902 | 0.98779 | 1410 | Retail Sales and Services | PB-11 | Powells Subdivision Paving & Drainage Improvement | Wet detention pond | 694.0 | 18% | 124 | 104.6 | 52% | 53.9 | 123.6517 | City of Palm Bay | N/A | Powell's Subdivision Paving & Drainage Improvements | Not provided. | Wet Detention Pond | Completed | 2000 | 124 | 54 | A | 124 | $147,478 | Not provided | Not provided | Not provided | N/A | Structural | 2013 | Central Indian River Lagoon | Not provided | Not provided | Not provided | Wet Detention Effciency Calculation and TA | yes | 200 | 2500
15842 | City of Palm Bay | Central IRL | A | IR12-21 | 0.56 | 0.48 | 0.61776 | 12.1141 | 1.5976 | 7.4836 | 0.98692 | 1410 | Retail Sales and Services | PB-11 | Powells Subdivision Paving & Drainage Improvement | Wet detention pond | 694.0 | 18% | 124 | 104.6 | 52% | 53.9 | 123.6517 | City of Palm Bay | N/A | Powell's Subdivision Paving & Drainage Improvements | Not provided. | Wet Detention Pond | Completed | 2000 | 124 | 54 | A | 124 | $147,478 | Not provided | Not provided | Not provided | N/A | Structural | 2013 | Central Indian River Lagoon | Not provided | Not provided | Not provided | Wet Detention Effciency Calculation and TA | yes | 200 | 2500
15843 | City of Palm Bay | Central IRL | A | IR12-21 | 0.56 | 0.48 | 0.22567 | 9.6352 | 1.4187 | 2.1744 | 0.32016 | 1200 | Residential, Medium Density-Two-five dwellingunits per acre | PB-11 | Powells Subdivision Paving & Drainage Improvement | Wet detention pond | 694.0 | 18% | 124 | 104.6 | 52% | 53.9 | 123.6517 | City of Palm Bay | N/A | Powell's Subdivision Paving & Drainage Improvements | Not provided. | Wet Detention Pond | Completed | 2000 | 124 | 54 | A | 124 | $147,478 | Not provided | Not provided | Not provided | N/A | Structural | 2013 | Central Indian River Lagoon | Not provided | Not provided | Not provided | Wet Detention Effciency Calculation and TA | yes | 215.3967 | 913.2692
15844 | City of Palm Bay | Central IRL | A | IR12-21 | 0.56 | 0.48 | 0.10812 | 9.6352 | 1.4187 | 1.0417 | 0.15338 | 1210 | Fixed Single Family Units | PB-11 | Powells Subdivision Paving & Drainage Improvement | Wet detention pond | 694.0 | 18% | 124 | 104.6 | 52% | 53.9 | 123.6517 | City of Palm Bay | N/A | Powell's Subdivision Paving & Drainage Improvements | Not provided. | Wet Detention Pond | Completed | 2000 | 124 | 54 | A | 124 | $147,478 | Not provided | Not provided | Not provided | N/A | Structural | 2013 | Central Indian River Lagoon | Not provided | Not provided | Not provided | Wet Detention Effciency Calculation and TA | yes | 104.0523 | 437.5302
15845 | City of Palm Bay | Central IRL | A | IR12-21 | 0.56 | 0.48 | 0.021271 | 9.6352 | 1.4187 | 0.20495 | 0.030176 | 1210 | Fixed Single Family Units | PB-11 | Powells Subdivision Paving & Drainage Improvement | Wet detention pond | 694.0 | 18% | 124 | 104.6 | 52% | 53.9 | 123.6517 | City of Palm Bay | N/A | Powell's Subdivision Paving & Drainage Improvements | Not provided. | Wet Detention Pond | Completed | 2000 | 124 | 54 | A | 124 | $147,478 | Not provided | Not provided | Not provided | N/A | Structural | 2013 | Central Indian River Lagoon | Not provided | Not provided | Not provided | Wet Detention Effciency Calculation and TA | yes | 37.5202 | 86.0804
15846 | City of Palm Bay | Central IRL | A | IR12-21 | 0.56 | 0.48 | 0.096505 | 9.6352 | 1.4187 | 0.92985 | 0.13691 | 1210 | Fixed Single Family Units | PB-11 | Powells Subdivision Paving & Drainage Improvement | Wet detention pond | 694.0 | 18% | 124 | 104.6 | 52% | 53.9 | 123.6517 | City of Palm Bay | N/A | Powell's Subdivision Paving & Drainage Improvements | Not provided. | Wet Detention Pond | Completed | 2000 | 124 | 54 | A | 124 | $147,478 | Not provided | Not provided | Not provided | N/A | Structural | 2013 | Central Indian River Lagoon | Not provided | Not provided | Not provided | Wet Detention Effciency Calculation and TA | yes | 101.025 | 390.5421
15847 | City of Palm Bay | Central IRL | A | IR12-21 | 0.56 | 0.48 | 0.020525 | 9.6352 | 1.4187 | 0.19776 | 0.029118 | 1210 | Fixed Single Family Units | PB-11 | Powells Subdivision Paving & Drainage Improvement | Wet detention pond | 694.0 | 18% | 124 | 104.6 | 52% | 53.9 | 123.6517 | City of Palm Bay | N/A | Powell's Subdivision Paving & Drainage Improvements | Not provided. | Wet Detention Pond | Completed | 2000 | 124 | 54 | A | 124 | $147,478 | Not provided | Not provided | Not provided | N/A | Structural | 2013 | Central Indian River Lagoon | Not provided | Not provided | Not provided | Wet Detention Effciency Calculation and TA | yes | 36.4613 | 83.0601
15848 | City of Palm Bay | Central IRL | A | IR12-21 | 0.56 | 0.48 | 0.14567 | 9.6352 | 1.4187 | 1.4036 | 0.20666 | 1210 | Fixed Single Family Units | PB-11 | Powells Subdivision Paving & Drainage Improvement | Wet detention pond | 694.0 | 18% | 124 | 104.6 | 52% | 53.9 | 123.6517 | City of Palm Bay | N/A | Powell's Subdivision Paving & Drainage Improvements | Not provided. | Wet Detention Pond | Completed | 2000 | 124 | 54 | A | 124 | $147,478 | Not provided | Not provided | Not provided | N/A | Structural | 2013 | Central Indian River Lagoon | Not provided | Not provided | Not provided | Wet Detention Effciency Calculation and TA | yes | 110.8472 | 589.518
15849 | Agricultural Lands | Central IRL | A | IR12-21 | 0.56 | 0.48 | 0.42145 | 9.0228 | 1.4287 | 3.8026 | 0.60212 | 2110 | Improved Pasture | PB-11 | Powells Subdivision Paving & Drainage Improvement | Wet detention pond | 694.0 | 18% | 124 | 104.6 | 52% | 53.9 | 123.6517 | City of Palm Bay | N/A | Powell's Subdivision Paving & Drainage Improvements | Not provided. | Wet Detention Pond | Completed | 2000 | 124 | 54 | A | 124 | $147,478 | Not provided | Not provided | Not provided | N/A | Structural | 2013 | Central Indian River Lagoon | Not provided | Not provided | Not provided | Wet Detention Effciency Calculation and TA | yes | 163.7614 | 1705.5479
15850 | Agricultural Lands | Central IRL | A | IR12-21 | 0.56 | 0.48 | 0.10598 | 9.0228 | 1.4287 | 0.95621 | 0.15141 | 2130 | Woodland Pasture | PB-11 | Powells Subdivision Paving & Drainage Improvement | Wet detention pond | 694.0 | 18% | 124 | 104.6 | 52% | 53.9 | 123.6517 | City of Palm Bay | N/A | Powell's Subdivision Paving & Drainage Improvements | Not provided. | Wet Detention Pond | Completed | 2000 | 124 | 54 | A | 124 | $147,478 | Not provided | Not provided | Not provided | N/A | Structural | 2013 | Central Indian River Lagoon | Not provided | Not provided | Not provided | Wet Detention Effciency Calculation and TA | yes | 109.7964 | 428.8773
15851 | City of Palm Bay | Central IRL | A | IR12-21 | 0.56 | 0.48 | 0.090335 | 9.0228 | 1.4287 | 0.81507 | 0.12906 | 1720 | Religious | PB-11 | Powells Subdivision Paving & Drainage Improvement | Wet detention pond | 694.0 | 18% | 124 | 104.6 | 52% | 53.9 | 123.6517 | City of Palm Bay | N/A | Powell's Subdivision Paving & Drainage Improvements | Not provided. | Wet Detention Pond | Completed | 2000 | 124 | 54 | A | 124 | $147,478 | Not provided | Not provided | Not provided | N/A | Structural | 2013 | Central Indian River Lagoon | Not provided | Not provided | Not provided | Wet Detention Effciency Calculation and TA | yes | 114.6274 | 365.5747
15852 | City of Palm Bay | Central IRL | A | IR12-21 | 0.56 | 0.48 | 0.051198 | 9.9514 | 1.4817 | 0.50949 | 0.075862 | 1200 | Residential, Medium Density-Two-five dwellingunits per acre | PB-11 | Powells Subdivision Paving & Drainage Improvement | Wet detention pond | 694.0 | 18% | 124 | 104.6 | 52% | 53.9 | 123.6517 | City of Palm Bay | N/A | Powell's Subdivision Paving & Drainage Improvements | Not provided. | Wet Detention Pond | Completed | 2000 | 124 | 54 | A | 124 | $147,478 | Not provided | Not provided | Not provided | N/A | Structural | 2013 | Central Indian River Lagoon | Not provided | Not provided | Not provided | Wet Detention Effciency Calculation and TA | yes | 137.8652 | 207.1924
15853 | City of Palm Bay | Central IRL | A | IR12-21 | 0.56 | 0.48 | 0.0022932 | 9.9514 | 1.4817 | 0.022821 | 0.0033979 | 1210 | Fixed Single Family Units | PB-11 | Powells Subdivision Paving & Drainage Improvement | Wet detention pond | 694.0 | 18% | 124 | 104.6 | 52% | 53.9 | 123.6517 | City of Palm Bay | N/A | Powell's Subdivision Paving & Drainage Improvements | Not provided. | Wet Detention Pond | Completed | 2000 | 124 | 54 | A | 124 | $147,478 | Not provided | Not provided | Not provided | N/A | Structural | 2013 | Central Indian River Lagoon | Not provided | Not provided | Not provided | Wet Detention Effciency Calculation and TA | yes | 14.1726 | 9.2804
15854 | City of Palm Bay | Central IRL | A | IR12-21 | 0.56 | 0.48 | 0.1564 | 9.9514 | 1.4817 | 1.5564 | 0.23174 | 1210 | Fixed Single Family Units | PB-11 | Powells Subdivision Paving & Drainage Improvement | Wet detention pond | 694.0 | 18% | 124 | 104.6 | 52% | 53.9 | 123.6517 | City of Palm Bay | N/A | Powell's Subdivision Paving & Drainage Improvements | Not provided. | Wet Detention Pond | Completed | 2000 | 124 | 54 | A | 124 | $147,478 | Not provided | Not provided | Not provided | N/A | Structural | 2013 | Central Indian River Lagoon | Not provided | Not provided | Not provided | Wet Detention Effciency Calculation and TA | yes | 103.4409 | 632.9387
15855 | City of Palm Bay | Central IRL | A | IR12-21 | 0.56 | 0.48 | 0.19406 | 9.9514 | 1.4817 | 1.9311 | 0.28754 | 1210 | Fixed Single Family Units | PB-11 | Powells Subdivision Paving & Drainage Improvement | Wet detention pond | 694.0 | 18% | 124 | 104.6 | 52% | 53.9 | 123.6517 | City of Palm Bay | N/A | Powell's Subdivision Paving & Drainage Improvements | Not provided. | Wet Detention Pond | Completed | 2000 | 124 | 54 | A | 124 | $147,478 | Not provided | Not provided | Not provided | N/A | Structural | 2013 | Central Indian River Lagoon | Not provided | Not provided | Not provided | Wet Detention Effciency Calculation and TA | yes | 113.1976 | 785.3137
15856 | City of Palm Bay | Central IRL | A | IR12-21 | 0.56 | 0.48 | 0.046296 | 9.9514 | 1.4817 | 0.46071 | 0.068598 | 1210 | Fixed Single Family Units | PB-11 | Powells Subdivision Paving & Drainage Improvement | Wet detention pond | 694.0 | 18% | 124 | 104.6 | 52% | 53.9 | 123.6517 | City of Palm Bay | N/A | Powell's Subdivision Paving & Drainage Improvements | Not provided. | Wet Detention Pond | Completed | 2000 | 124 | 54 | A | 124 | $147,478 | Not provided | Not provided | Not provided | N/A | Structural | 2013 | Central Indian River Lagoon | Not provided | Not provided | Not provided | Wet Detention Effciency Calculation and TA | yes | 76.5696 | 187.3537
15857 | Natural Lands | Central IRL | A | IR12-21 | 0.56 | 0.48 | 0.047002 | 6.4173 | 0.59745 | 0.30162 | 0.028082 | 3200 | Shrub and Brushland | PB-11 | Powells Subdivision Paving & Drainage Improvement | Wet detention pond | 694.0 | 18% | 124 | 104.6 | 52% | 53.9 | 123.6517 | City of Palm Bay | N/A | Powell's Subdivision Paving & Drainage Improvements | Not provided. | Wet Detention Pond | Completed | 2000 | 124 | 54 | A | 124 | $147,478 | Not provided | Not provided | Not provided | N/A | Structural | 2013 | Central Indian River Lagoon | Not provided | Not provided | Not provided | Wet Detention Effciency Calculation and TA | yes | 104.0559 | 190.2102
15858 | Natural Lands | Central IRL | A | IR12-21 | 0.56 | 0.48 | 0.0019337 | 6.4173 | 0.59745 | 0.012409 | 0.0011553 | 6460 | Mixed scrub-shrub wetland | PB-11 | Powells Subdivision Paving & Drainage Improvement | Wet detention pond | 694.0 | 18% | 124 | 104.6 | 52% | 53.9 | 123.6517 | City of Palm Bay | N/A | Powell's Subdivision Paving & Drainage Improvements | Not provided. | Wet Detention Pond | Completed | 2000 | 124 | 54 | A | 124 | $147,478 | Not provided | Not provided | Not provided | N/A | Structural | 2013 | Central Indian River Lagoon | Not provided | Not provided | Not provided | Wet Detention Effciency Calculation and TA | yes | 11.9691 | 7.8253
15859 | City of Melbourne | Central IRL | A | IR12-21 | 0.56 | 0.48 | 0.032318 | 8.73 | 1.3373 | 0.28214 | 0.043218 | 1700 | Institutional (Educational,religious,health and military facilities) | PB-11 | Powells Subdivision Paving & Drainage Improvement | Wet detention pond | 694.0 | 18% | 124 | 104.6 | 52% | 53.9 | 123.6517 | City of Palm Bay | N/A | Powell's Subdivision Paving & Drainage Improvements | Not provided. | Wet Detention Pond | Completed | 2000 | 124 | 54 | A | 124 | $147,478 | Not provided | Not provided | Not provided | N/A | Structural | 2013 | Central Indian River Lagoon | Not provided | Not provided | Not provided | Wet Detention Effciency Calculation and TA | yes | 105.1364 | 130.7859
15860 | Agricultural Lands | Central IRL | A | IR12-21 | 0.56 | 0.48 | 0.3177 | 8.73 | 1.3373 | 2.7735 | 0.42485 | 2110 | Improved Pasture | PB-11 | Powells Subdivision Paving & Drainage Improvement | Wet detention pond | 694.0 | 18% | 124 | 104.6 | 52% | 53.9 | 123.6517 | City of Palm Bay | N/A | Powell's Subdivision Paving & Drainage Improvements | Not provided. | Wet Detention Pond | Completed | 2000 | 124 | 54 | A | 124 | $147,478 | Not provided | Not provided | Not provided | N/A | Structural | 2013 | Central Indian River Lagoon | Not provided | Not provided | Not provided | Wet Detention Effciency Calculation and TA | yes | 158.1519 | 1285.6702
15861 | City of Palm Bay | Central IRL | A | IR12-21 | 0.56 | 0.48 | 0.043916 | 8.73 | 1.3373 | 0.38339 | 0.058728 | 1720 | Religious | PB-11 | Powells Subdivision Paving & Drainage Improvement | Wet detention pond | 694.0 | 18% | 124 | 104.6 | 52% | 53.9 | 123.6517 | City of Palm Bay | N/A | Powell's Subdivision Paving & Drainage Improvements | Not provided. | Wet Detention Pond | Completed | 2000 | 124 | 54 | A | 124 | $147,478 | Not provided | Not provided | Not provided | N/A | Structural | 2013 | Central Indian River Lagoon | Not provided | Not provided | Not provided | Wet Detention Effciency Calculation and TA | yes | 65.8351 | 177.722
15862 | City of Palm Bay | Central IRL | A | IR12-21 | 0.56 | 0.48 | 0.61776 | 12.1247 | 1.599 | 7.4902 | 0.98779 | 1410 | Retail Sales and Services | PB-11 | Powells Subdivision Paving & Drainage Improvement | Wet detention pond | 694.0 | 18% | 124 | 104.6 | 52% | 53.9 | 123.6517 | City of Palm Bay | N/A | Powell's Subdivision Paving & Drainage Improvements | Not provided. | Wet Detention Pond | Completed | 2000 | 124 | 54 | A | 124 | $147,478 | Not provided | Not provided | Not provided | N/A | Structural | 2013 | Central Indian River Lagoon | Not provided | Not provided | Not provided | Wet Detention Effciency Calculation and TA | yes | 200 | 2500
15863 | City of Palm Bay | Central IRL | A | IR12-21 | 0.56 | 0.48 | 0.24954 | 4.7367 | 0.69613 | 1.182 | 0.17371 | 1200 | Residential, Medium Density-Two-five dwellingunits per acre | PB-11 | Powells Subdivision Paving & Drainage Improvement | Wet detention pond | 694.0 | 18% | 124 | 104.6 | 52% | 53.9 | 123.6517 | City of Palm Bay | N/A | Powell's Subdivision Paving & Drainage Improvements | Not provided. | Wet Detention Pond | Completed | 2000 | 124 | 54 | A | 124 | $147,478 | Not provided | Not provided | Not provided | N/A | Structural | 2013 | Central Indian River Lagoon | Not provided | Not provided | Not provided | Wet Detention Effciency Calculation and TA | yes | 162.0838 | 1009.8713
15864 | Agricultural Lands | Central IRL | A | IR12-21 | 0.56 | 0.48 | 0.089038 | 4.7367 | 0.69613 | 0.42174 | 0.061982 | 2130 | Woodland Pasture | PB-11 | Powells Subdivision Paving & Drainage Improvement | Wet detention pond | 694.0 | 18% | 124 | 104.6 | 52% | 53.9 | 123.6517 | City of Palm Bay | N/A | Powell's Subdivision Paving & Drainage Improvements | Not provided. | Wet Detention Pond | Completed | 2000 | 124 | 54 | A | 124 | $147,478 | Not provided | Not provided | Not provided | N/A | Structural | 2013 | Central Indian River Lagoon | Not provided | Not provided | Not provided | Wet Detention Effciency Calculation and TA | yes | 116.1904 | 360.3256
15865 | Natural Lands | Central IRL | A | IR12-21 | 0.56 | 0.48 | 0.034663 | 4.7367 | 0.69613 | 0.16419 | 0.02413 | 3200 | Shrub and Brushland | PB-11 | Powells Subdivision Paving & Drainage Improvement | Wet detention pond | 694.0 | 18% | 124 | 104.6 | 52% | 53.9 | 123.6517 | City of Palm Bay | N/A | Powell's Subdivision Paving & Drainage Improvements | Not provided. | Wet Detention Pond | Completed | 2000 | 124 | 54 | A | 124 | $147,478 | Not provided | Not provided | Not provided | N/A | Structural | 2013 | Central Indian River Lagoon | Not provided | Not provided | Not provided | Wet Detention Effciency Calculation and TA | yes | 47.8746 | 140.2778
15866 | Natural Lands | Central IRL | A | IR12-21 | 0.56 | 0.48 | 0.11876 | 4.7367 | 0.69613 | 0.56254 | 0.082673 | 4340 | Hardwood Conifer Mixed | PB-11 | Powells Subdivision Paving & Drainage Improvement | Wet detention pond | 694.0 | 18% | 124 | 104.6 | 52% | 53.9 | 123.6517 | City of Palm Bay | N/A | Powell's Subdivision Paving & Drainage Improvements | Not provided. | Wet Detention Pond | Completed | 2000 | 124 | 54 | A | 124 | $147,478 | Not provided | Not provided | Not provided | N/A | Structural | 2013 | Central Indian River Lagoon | Not provided | Not provided | Not provided | Wet Detention Effciency Calculation and TA | yes | 89.3269 | 480.6127
15867 | Natural Lands | Central IRL | A | IR12-21 | 0.56 | 0.48 | 0.060615 | 4.7367 | 0.69613 | 0.28711 | 0.042196 | 5300 | Reservoirs | PB-11 | Powells Subdivision Paving & Drainage Improvement | Wet detention pond | 694.0 | 18% | 124 | 104.6 | 52% | 53.9 | 123.6517 | City of Palm Bay | N/A | Powell's Subdivision Paving & Drainage Improvements | Not provided. | Wet Detention Pond | Completed | 2000 | 124 | 54 | A | 124 | $147,478 | Not provided | Not provided | Not provided | N/A | Structural | 2013 | Central Indian River Lagoon | Not provided | Not provided | Not provided | Wet Detention Effciency Calculation and TA | yes | 69.4959 | 245.3001
15868 | City of Palm Bay | Central IRL | A | IR12-21 | 0.56 | 0.48 | 0.058574 | 4.7367 | 0.69613 | 0.27744 | 0.040775 | 8370 | Surface Water Collection Basin | PB-11 | Powells Subdivision Paving & Drainage Improvement | Wet detention pond | 694.0 | 18% | 124 | 104.6 | 52% | 53.9 | 123.6517 | City of Palm Bay | N/A | Powell's Subdivision Paving & Drainage Improvements | Not provided. | Wet Detention Pond | Completed | 2000 | 124 | 54 | A | 124 | $147,478 | Not provided | Not provided | Not provided | N/A | Structural | 2013 | Central Indian River Lagoon | Not provided | Not provided | Not provided | Wet Detention Effciency Calculation and TA | yes | 91.8943 | 237.0394
15869 | City of Palm Bay | Central IRL | A | IR12-21 | 0.56 | 0.48 | 0.0065664 | 4.7367 | 0.69613 | 0.031103 | 0.004571 | 1720 | Religious | PB-11 | Powells Subdivision Paving & Drainage Improvement | Wet detention pond | 694.0 | 18% | 124 | 104.6 | 52% | 53.9 | 123.6517 | City of Palm Bay | N/A | Powell's Subdivision Paving & Drainage Improvements | Not provided. | Wet Detention Pond | Completed | 2000 | 124 | 54 | A | 124 | $147,478 | Not provided | Not provided | Not provided | N/A | Structural | 2013 | Central Indian River Lagoon | Not provided | Not provided | Not provided | Wet Detention Effciency Calculation and TA | yes | 23.894 | 26.5731
15870 | City of Palm Bay | Central IRL | A | IR12-21 | 0.56 | 0.48 | 0.078115 | 9.9601 | 1.477 | 0.77803 | 0.11538 | 1200 | Residential, Medium Density-Two-five dwellingunits per acre | PB-11 | Powells Subdivision Paving & Drainage Improvement | Wet detention pond | 694.0 | 18% | 124 | 104.6 | 52% | 53.9 | 123.6517 | City of Palm Bay | N/A | Powell's Subdivision Paving & Drainage Improvements | Not provided. | Wet Detention Pond | Completed | 2000 | 124 | 54 | A | 124 | $147,478 | Not provided | Not provided | Not provided | N/A | Structural | 2013 | Central Indian River Lagoon | Not provided | Not provided | Not provided | Wet Detention Effciency Calculation and TA | yes | 112.6491 | 316.1184
15871 | City of Palm Bay | Central IRL | A | IR12-21 | 0.56 | 0.48 | 0.61776 | 12.1335 | 1.6001 | 7.4956 | 0.98851 | 1410 | Retail Sales and Services | PB-11 | Powells Subdivision Paving & Drainage Improvement | Wet detention pond | 694.0 | 18% | 124 | 104.6 | 52% | 53.9 | 123.6517 | City of Palm Bay | N/A | Powell's Subdivision Paving & Drainage Improvements | Not provided. | Wet Detention Pond | Completed | 2000 | 124 | 54 | A | 124 | $147,478 | Not provided | Not provided | Not provided | N/A | Structural | 2013 | Central Indian River Lagoon | Not provided | Not provided | Not provided | Wet Detention Effciency Calculation and TA | yes | 200 | 2500
15872 | City of Palm Bay | Central IRL | A | IR12-21 | 0.56 | 0.48 | 0.61776 | 12.1466 | 1.6019 | 7.5037 | 0.98958 | 1410 | Retail Sales and Services | PB-11 | Powells Subdivision Paving & Drainage Improvement | Wet detention pond | 694.0 | 18% | 124 | 104.6 | 52% | 53.9 | 123.6517 | City of Palm Bay | N/A | Powell's Subdivision Paving & Drainage Improvements | Not provided. | Wet Detention Pond | Completed | 2000 | 124 | 54 | A | 124 | $147,478 | Not provided | Not provided | Not provided | N/A | Structural | 2013 | Central Indian River Lagoon | Not provided | Not provided | Not provided | Wet Detention Effciency Calculation and TA | yes | 200 | 2500
15873 | City of Palm Bay | Central IRL | A | IR12-21 | 0.56 | 0.48 | 0.16851 | 10.5668 | 1.4395 | 1.7806 | 0.24258 | 1200 | Residential, Medium Density-Two-five dwellingunits per acre | PB-11 | Powells Subdivision Paving & Drainage Improvement | Wet detention pond | 694.0 | 18% | 124 | 104.6 | 52% | 53.9 | 123.6517 | City of Palm Bay | N/A | Powell's Subdivision Paving & Drainage Improvements | Not provided. | Wet Detention Pond | Completed | 2000 | 124 | 54 | A | 124 | $147,478 | Not provided | Not provided | Not provided | N/A | Structural | 2013 | Central Indian River Lagoon | Not provided | Not provided | Not provided | Wet Detention Effciency Calculation and TA | yes | 132.149 | 681.9465
15874 | Natural Lands | Central IRL | A | IR12-21 | 0.56 | 0.48 | 0.091665 | 10.5668 | 1.4395 | 0.96861 | 0.13195 | 3200 | Shrub and Brushland | PB-11 | Powells Subdivision Paving & Drainage Improvement | Wet detention pond | 694.0 | 18% | 124 | 104.6 | 52% | 53.9 | 123.6517 | City of Palm Bay | N/A | Powell's Subdivision Paving & Drainage Improvements | Not provided. | Wet Detention Pond | Completed | 2000 | 124 | 54 | A | 124 | $147,478 | Not provided | Not provided | Not provided | N/A | Structural | 2013 | Central Indian River Lagoon | Not provided | Not provided | Not provided | Wet Detention Effciency Calculation and TA | yes | 114.8385 | 370.9559
15875 | City of Palm Bay | Central IRL | A | IR12-21 | 0.56 | 0.48 | 0.32995 | 10.5668 | 1.4395 | 3.4866 | 0.47497 | 1410 | Retail Sales and Services | PB-11 | Powells Subdivision Paving & Drainage Improvement | Wet detention pond | 694.0 | 18% | 124 | 104.6 | 52% | 53.9 | 123.6517 | City of Palm Bay | N/A | Powell's Subdivision Paving & Drainage Improvements | Not provided. | Wet Detention Pond | Completed | 2000 | 124 | 54 | A | 124 | $147,478 | Not provided | Not provided | Not provided | N/A | Structural | 2013 | Central Indian River Lagoon | Not provided | Not provided | Not provided | Wet Detention Effciency Calculation and TA | yes | 153.4112 | 1335.28
15876 | City of Palm Bay | Central IRL | A | IR12-21 | 0.56 | 0.48 | 0.027631 | 10.5668 | 1.4395 | 0.29197 | 0.039775 | 1210 | Fixed Single Family Units | PB-11 | Powells Subdivision Paving & Drainage Improvement | Wet detention pond | 694.0 | 18% | 124 | 104.6 | 52% | 53.9 | 123.6517 | City of Palm Bay | N/A | Powell's Subdivision Paving & Drainage Improvements | Not provided. | Wet Detention Pond | Completed | 2000 | 124 | 54 | A | 124 | $147,478 | Not provided | Not provided | Not provided | N/A | Structural | 2013 | Central Indian River Lagoon | Not provided | Not provided | Not provided | Wet Detention Effciency Calculation and TA | yes | 78.1737 | 111.8176
15877 | City of Palm Bay | Central IRL | A | IR12-21 | 0.56 | 0.48 | 0.23847 | 9.1002 | 1.2092 | 2.1702 | 0.28836 | 1410 | Retail Sales and Services | PB-11 | Powells Subdivision Paving & Drainage Improvement | Wet detention pond | 694.0 | 18% | 124 | 104.6 | 52% | 53.9 | 123.6517 | City of Palm Bay | N/A | Powell's Subdivision Paving & Drainage Improvements | Not provided. | Wet Detention Pond | Completed | 2000 | 124 | 54 | A | 124 | $147,478 | Not provided | Not provided | Not provided | N/A | Structural | 2013 | Central Indian River Lagoon | Not provided | Not provided | Not provided | Wet Detention Effciency Calculation and TA | yes | 138.6031 | 965.0692
15878 | City of Palm Bay | Central IRL | A | IR12-21 | 0.56 | 0.48 | 0.37929 | 9.1002 | 1.2092 | 3.4516 | 0.45864 | 1410 | Retail Sales and Services | PB-11 | Powells Subdivision Paving & Drainage Improvement | Wet detention pond | 694.0 | 18% | 124 | 104.6 | 52% | 53.9 | 123.6517 | City of Palm Bay | N/A | Powell's Subdivision Paving & Drainage Improvements | Not provided. | Wet Detention Pond | Completed | 2000 | 124 | 54 | A | 124 | $147,478 | Not provided | Not provided | Not provided | N/A | Structural | 2013 | Central Indian River Lagoon | Not provided | Not provided | Not provided | Wet Detention Effciency Calculation and TA | yes | 161.3976 | 1534.9308
15879 | City of Palm Bay | Central IRL | A | IR12-21 | 0.56 | 0.48 | 0.49009 | 11.6813 | 1.5141 | 5.7248 | 0.74202 | 1410 | Retail Sales and Services | PB-11 | Powells Subdivision Paving & Drainage Improvement | Wet detention pond | 694.0 | 18% | 124 | 104.6 | 52% | 53.9 | 123.6517 | City of Palm Bay | N/A | Powell's Subdivision Paving & Drainage Improvements | Not provided. | Wet Detention Pond | Completed | 2000 | 124 | 54 | A | 124 | $147,478 | Not provided | Not provided | Not provided | N/A | Structural | 2013 | Central Indian River Lagoon | Not provided | Not provided | Not provided | Wet Detention Effciency Calculation and TA | yes | 175.9607 | 1983.3114
15880 | City of Palm Bay | Central IRL | A | IR12-21 | 0.56 | 0.48 | 0.61776 | 12.1247 | 1.599 | 7.4902 | 0.98779 | 1410 | Retail Sales and Services | PB-11 | Powells Subdivision Paving & Drainage Improvement | Wet detention pond | 694.0 | 18% | 124 | 104.6 | 52% | 53.9 | 123.6517 | City of Palm Bay | N/A | Powell's Subdivision Paving & Drainage Improvements | Not provided. | Wet Detention Pond | Completed | 2000 | 124 | 54 | A | 124 | $147,478 | Not provided | Not provided | Not provided | N/A | Structural | 2013 | Central Indian River Lagoon | Not provided | Not provided | Not provided | Wet Detention Effciency Calculation and TA | yes | 200 | 2500
15881 | Natural Lands | Central IRL | A | IR12-21 | 0.56 | 0.48 | 0.22439 | 10.0812 | 1.2086 | 2.2621 | 0.27118 | 4110 | Pine flatwoods | PB-11 | Powells Subdivision Paving & Drainage Improvement | Wet detention pond | 694.0 | 18% | 124 | 104.6 | 52% | 53.9 | 123.6517 | City of Palm Bay | N/A | Powell's Subdivision Paving & Drainage Improvements | Not provided. | Wet Detention Pond | Completed | 2000 | 124 | 54 | A | 124 | $147,478 | Not provided | Not provided | Not provided | N/A | Structural | 2013 | Central Indian River Lagoon | Not provided | Not provided | Not provided | Wet Detention Effciency Calculation and TA | yes | 136.3224 | 908.0557
15882 | City of Palm Bay | Central IRL | A | IR12-21 | 0.56 | 0.48 | 0.39338 | 10.0812 | 1.2086 | 3.9657 | 0.47542 | 1410 | Retail Sales and Services | PB-11 | Powells Subdivision Paving & Drainage Improvement | Wet detention pond | 694.0 | 18% | 124 | 104.6 | 52% | 53.9 | 123.6517 | City of Palm Bay | N/A | Powell's Subdivision Paving & Drainage Improvements | Not provided. | Wet Detention Pond | Completed | 2000 | 124 | 54 | A | 124 | $147,478 | Not provided | Not provided | Not provided | N/A | Structural | 2013 | Central Indian River Lagoon | Not provided | Not provided | Not provided | Wet Detention Effciency Calculation and TA | yes | 163.6779 | 1591.9443
15883 | Natural Lands | Central IRL | A | IR12-21 | 0.56 | 0.48 | 0.0066933 | 6.1502 | 0.76164 | 0.041165 | 0.0050979 | 3200 | Shrub and Brushland | PB-11 | Powells Subdivision Paving & Drainage Improvement | Wet detention pond | 694.0 | 18% | 124 | 104.6 | 52% | 53.9 | 123.6517 | City of Palm Bay | N/A | Powell's Subdivision Paving & Drainage Improvements | Not provided. | Wet Detention Pond | Completed | 2000 | 124 | 54 | A | 124 | $147,478 | Not provided | Not provided | Not provided | N/A | Structural | 2013 | Central Indian River Lagoon | Not provided | Not provided | Not provided | Wet Detention Effciency Calculation and TA | yes | 22.7837 | 27.087
15884 | City of Palm Bay | Central IRL | A | IR12-21 | 0.56 | 0.48 | 0.075834 | 9.8899 | 1.4775 | 0.74999 | 0.11205 | 1200 | Residential, Medium Density-Two-five dwellingunits per acre | PB-11 | Powells Subdivision Paving & Drainage Improvement | Wet detention pond | 694.0 | 18% | 124 | 104.6 | 52% | 53.9 | 123.6517 | City of Palm Bay | N/A | Powell's Subdivision Paving & Drainage Improvements | Not provided. | Wet Detention Pond | Completed | 2000 | 124 | 54 | A | 124 | $147,478 | Not provided | Not provided | Not provided | N/A | Structural | 2013 | Central Indian River Lagoon | Not provided | Not provided | Not provided | Wet Detention Effciency Calculation and TA | yes | 141.4118 | 306.8894
15885 | Agricultural Lands | Central IRL | A | IR12-21 | 0.56 | 0.48 | 0.052335 | 9.8899 | 1.4775 | 0.51759 | 0.077326 | 2130 | Woodland Pasture | PB-11 | Powells Subdivision Paving & Drainage Improvement | Wet detention pond | 694.0 | 18% | 124 | 104.6 | 52% | 53.9 | 123.6517 | City of Palm Bay | N/A | Powell's Subdivision Paving & Drainage Improvements | Not provided. | Wet Detention Pond | Completed | 2000 | 124 | 54 | A | 124 | $147,478 | Not provided | Not provided | Not provided | N/A | Structural | 2013 | Central Indian River Lagoon | Not provided | Not provided | Not provided | Wet Detention Effciency Calculation and TA | yes | 108.4748 | 211.7917
15886 | City of Palm Bay | Central IRL | A | IR12-21 | 0.56 | 0.48 | 0.052992 | 9.8899 | 1.4775 | 0.52408 | 0.078296 | 1210 | Fixed Single Family Units | PB-11 | Powells Subdivision Paving & Drainage Improvement | Wet detention pond | 694.0 | 18% | 124 | 104.6 | 52% | 53.9 | 123.6517 | City of Palm Bay | N/A | Powell's Subdivision Paving & Drainage Improvements | Not provided. | Wet Detention Pond | Completed | 2000 | 124 | 54 | A | 124 | $147,478 | Not provided | Not provided | Not provided | N/A | Structural | 2013 | Central Indian River Lagoon | Not provided | Not provided | Not provided | Wet Detention Effciency Calculation and TA | yes | 90.4615 | 214.4496
15887 | City of Palm Bay | Central IRL | A | IR12-21 | 0.56 | 0.48 | 0.4366 | 9.8899 | 1.4775 | 4.318 | 0.64509 | 1210 | Fixed Single Family Units | PB-11 | Powells Subdivision Paving & Drainage Improvement | Wet detention pond | 694.0 | 18% | 124 | 104.6 | 52% | 53.9 | 123.6517 | City of Palm Bay | N/A | Powell's Subdivision Paving & Drainage Improvements | Not provided. | Wet Detention Pond | Completed | 2000 | 124 | 54 | A | 124 | $147,478 | Not provided | Not provided | Not provided | N/A | Structural | 2013 | Central Indian River Lagoon | Not provided | Not provided | Not provided | Wet Detention Effciency Calculation and TA | yes | 168.3091 | 1766.8693
15888 | City of Palm Bay | Central IRL | A | IR12-21 | 0.56 | 0.48 | 0.05212 | 10.3488 | 1.4301 | 0.53938 | 0.074536 | 1410 | Retail Sales and Services | PB-11 | Powells Subdivision Paving & Drainage Improvement | Wet detention pond | 694.0 | 18% | 124 | 104.6 | 52% | 53.9 | 123.6517 | City of Palm Bay | N/A | Powell's Subdivision Paving & Drainage Improvements | Not provided. | Wet Detention Pond | Completed | 2000 | 124 | 54 | A | 124 | $147,478 | Not provided | Not provided | Not provided | N/A | Structural | 2013 | Central Indian River Lagoon | Not provided | Not provided | Not provided | Wet Detention Effciency Calculation and TA | yes | 65.4547 | 210.9217
15889 | City of Palm Bay | Central IRL | A | IR12-21 | 0.56 | 0.48 | 0.056653 | 10.3488 | 1.4301 | 0.58629 | 0.081019 | 1420 | Wholesale Sales and Services <Excluding warehouses associated with industrial use> | PB-11 | Powells Subdivision Paving & Drainage Improvement | Wet detention pond | 694.0 | 18% | 124 | 104.6 | 52% | 53.9 | 123.6517 | City of Palm Bay | N/A | Powell's Subdivision Paving & Drainage Improvements | Not provided. | Wet Detention Pond | Completed | 2000 | 124 | 54 | A | 124 | $147,478 | Not provided | Not provided | Not provided | N/A | Structural | 2013 | Central Indian River Lagoon | Not provided | Not provided | Not provided | Wet Detention Effciency Calculation and TA | yes | 70.0721 | 229.2674
15890 | Natural Lands | Central IRL | A | IR12-21 | 0.56 | 0.48 | 0.051706 | 10.8947 | 1.4078 | 0.56332 | 0.072789 | 4110 | Pine flatwoods | PB-11 | Powells Subdivision Paving & Drainage Improvement | Wet detention pond | 694.0 | 18% | 124 | 104.6 | 52% | 53.9 | 123.6517 | City of Palm Bay | N/A | Powell's Subdivision Paving & Drainage Improvements | Not provided. | Wet Detention Pond | Completed | 2000 | 124 | 54 | A | 124 | $147,478 | Not provided | Not provided | Not provided | N/A | Structural | 2013 | Central Indian River Lagoon | Not provided | Not provided | Not provided | Wet Detention Effciency Calculation and TA | yes | 60.6763 | 209.2449
15891 | City of Palm Bay | Central IRL | A | IR12-21 | 0.56 | 0.48 | 3.0527e-06 | 10.8947 | 1.4078 | 3.3259e-05 | 4.2975e-06 | 8140 | Roads and Highways | PB-11 | Powells Subdivision Paving & Drainage Improvement | Wet detention pond | 694.0 | 18% | 124 | 104.6 | 52% | 53.9 | 123.6517 | City of Palm Bay | N/A | Powell's Subdivision Paving & Drainage Improvements | Not provided. | Wet Detention Pond | Completed | 2000 | 124 | 54 | A | 124 | $147,478 | Not provided | Not provided | Not provided | N/A | Structural | 2013 | Central Indian River Lagoon | Not provided | Not provided | Not provided | Wet Detention Effciency Calculation and TA | yes | 3.2758 | 0.012354
15892 | City of Palm Bay | Central IRL | A | IR12-21 | 0.56 | 0.48 | 0.43779 | 10.8947 | 1.4078 | 4.7696 | 0.6163 | 1410 | Retail Sales and Services | PB-11 | Powells Subdivision Paving & Drainage Improvement | Wet detention pond | 694.0 | 18% | 124 | 104.6 | 52% | 53.9 | 123.6517 | City of Palm Bay | N/A | Powell's Subdivision Paving & Drainage Improvements | Not provided. | Wet Detention Pond | Completed | 2000 | 124 | 54 | A | 124 | $147,478 | Not provided | Not provided | Not provided | N/A | Structural | 2013 | Central Indian River Lagoon | Not provided | Not provided | Not provided | Wet Detention Effciency Calculation and TA | yes | 178.6273 | 1771.663
15893 | City of Palm Bay | Central IRL | A | IR12-21 | 0.56 | 0.48 | 0.61716 | 9.5642 | 1.4066 | 5.9026 | 0.86812 | 1200 | Residential, Medium Density-Two-five dwellingunits per acre | PB-11 | Powells Subdivision Paving & Drainage Improvement | Wet detention pond | 694.0 | 18% | 124 | 104.6 | 52% | 53.9 | 123.6517 | City of Palm Bay | N/A | Powell's Subdivision Paving & Drainage Improvements | Not provided. | Wet Detention Pond | Completed | 2000 | 124 | 54 | A | 124 | $147,478 | Not provided | Not provided | Not provided | N/A | Structural | 2013 | Central Indian River Lagoon | Not provided | Not provided | Not provided | Wet Detention Effciency Calculation and TA | yes | 200.0611 | 2497.5422
15894 | City of Palm Bay | Central IRL | A | IR12-21 | 0.56 | 0.48 | 0.00060735 | 9.5642 | 1.4066 | 0.0058088 | 0.00085432 | 1210 | Fixed Single Family Units | PB-11 | Powells Subdivision Paving & Drainage Improvement | Wet detention pond | 694.0 | 18% | 124 | 104.6 | 52% | 53.9 | 123.6517 | City of Palm Bay | N/A | Powell's Subdivision Paving & Drainage Improvements | Not provided. | Wet Detention Pond | Completed | 2000 | 124 | 54 | A | 124 | $147,478 | Not provided | Not provided | Not provided | N/A | Structural | 2013 | Central Indian River Lagoon | Not provided | Not provided | Not provided | Wet Detention Effciency Calculation and TA | yes | 7.7231 | 2.4578
15895 | City of Palm Bay | Central IRL | A | IR12-21 | 0.56 | 0.48 | 0.4539 | 12.1247 | 1.599 | 5.5034 | 0.72578 | 1410 | Retail Sales and Services | PB-11 | Powells Subdivision Paving & Drainage Improvement | Wet detention pond | 694.0 | 18% | 124 | 104.6 | 52% | 53.9 | 123.6517 | City of Palm Bay | N/A | Powell's Subdivision Paving & Drainage Improvements | Not provided. | Wet Detention Pond | Completed | 2000 | 124 | 54 | A | 124 | $147,478 | Not provided | Not provided | Not provided | N/A | Structural | 2013 | Central Indian River Lagoon | Not provided | Not provided | Not provided | Wet Detention Effciency Calculation and TA | yes | 173.4894 | 1836.8662
15896 | City of Melbourne | Central IRL | A | IR12-21 | 0.56 | 0.48 | 0.11171 | 9.9215 | 1.4687 | 1.1083 | 0.16406 | 1200 | Residential, Medium Density-Two-five dwellingunits per acre | PB-11 | Powells Subdivision Paving & Drainage Improvement | Wet detention pond | 694.0 | 18% | 124 | 104.6 | 52% | 53.9 | 123.6517 | City of Palm Bay | N/A | Powell's Subdivision Paving & Drainage Improvements | Not provided. | Wet Detention Pond | Completed | 2000 | 124 | 54 | A | 124 | $147,478 | Not provided | Not provided | Not provided | N/A | Structural | 2013 | Central Indian River Lagoon | Not provided | Not provided | Not provided | Wet Detention Effciency Calculation and TA | yes | 118.0819 | 452.066
15897 | Natural Lands | Central IRL | A | IR12-21 | 0.56 | 0.48 | 0.0063108 | 9.9215 | 1.4687 | 0.062613 | 0.0092684 | 3200 | Shrub and Brushland | PB-11 | Powells Subdivision Paving & Drainage Improvement | Wet detention pond | 694.0 | 18% | 124 | 104.6 | 52% | 53.9 | 123.6517 | City of Palm Bay | N/A | Powell's Subdivision Paving & Drainage Improvements | Not provided. | Wet Detention Pond | Completed | 2000 | 124 | 54 | A | 124 | $147,478 | Not provided | Not provided | Not provided | N/A | Structural | 2013 | Central Indian River Lagoon | Not provided | Not provided | Not provided | Wet Detention Effciency Calculation and TA | yes | 74.2525 | 25.5391
15898 | Natural Lands | Central IRL | A | IR12-21 | 0.56 | 0.48 | 0.0020743 | 9.9215 | 1.4687 | 0.02058 | 0.0030465 | 6460 | Mixed scrub-shrub wetland | PB-11 | Powells Subdivision Paving & Drainage Improvement | Wet detention pond | 694.0 | 18% | 124 | 104.6 | 52% | 53.9 | 123.6517 | City of Palm Bay | N/A | Powell's Subdivision Paving & Drainage Improvements | Not provided. | Wet Detention Pond | Completed | 2000 | 124 | 54 | A | 124 | $147,478 | Not provided | Not provided | Not provided | N/A | Structural | 2013 | Central Indian River Lagoon | Not provided | Not provided | Not provided | Wet Detention Effciency Calculation and TA | yes | 28.3888 | 8.3945
15899 | City of Palm Bay | Central IRL | A | IR12-21 | 0.56 | 0.48 | 0.40775 | 9.9215 | 1.4687 | 4.0455 | 0.59885 | 1200 | Residential, Medium Density-Two-five dwellingunits per acre | PB-11 | Powells Subdivision Paving & Drainage Improvement | Wet detention pond | 694.0 | 18% | 124 | 104.6 | 52% | 53.9 | 123.6517 | City of Palm Bay | N/A | Powell's Subdivision Paving & Drainage Improvements | Not provided. | Wet Detention Pond | Completed | 2000 | 124 | 54 | A | 124 | $147,478 | Not provided | Not provided | Not provided | N/A | Structural | 2013 | Central Indian River Lagoon | Not provided | Not provided | Not provided | Wet Detention Effciency Calculation and TA | yes | 176.0122 | 1650.1239
15900 | City of Palm Bay | Central IRL | A | IR12-21 | 0.56 | 0.48 | 0.060838 | 9.9215 | 1.4687 | 0.60361 | 0.08935 | 1210 | Fixed Single Family Units | PB-11 | Powells Subdivision Paving & Drainage Improvement | Wet detention pond | 694.0 | 18% | 124 | 104.6 | 52% | 53.9 | 123.6517 | City of Palm Bay | N/A | Powell's Subdivision Paving & Drainage Improvements | Not provided. | Wet Detention Pond | Completed | 2000 | 124 | 54 | A | 124 | $147,478 | Not provided | Not provided | Not provided | N/A | Structural | 2013 | Central Indian River Lagoon | Not provided | Not provided | Not provided | Wet Detention Effciency Calculation and TA | yes | 80.6222 | 246.2042
15901 | City of Palm Bay | Central IRL | A | IR12-21 | 0.56 | 0.48 | 0.61776 | 12.1247 | 1.599 | 7.4902 | 0.98779 | 1410 | Retail Sales and Services | PB-11 | Powells Subdivision Paving & Drainage Improvement | Wet detention pond | 694.0 | 18% | 124 | 104.6 | 52% | 53.9 | 123.6517 | City of Palm Bay | N/A | Powell's Subdivision Paving & Drainage Improvements | Not provided. | Wet Detention Pond | Completed | 2000 | 124 | 54 | A | 124 | $147,478 | Not provided | Not provided | Not provided | N/A | Structural | 2013 | Central Indian River Lagoon | Not provided | Not provided | Not provided | Wet Detention Effciency Calculation and TA | yes | 200 | 2500
15902 | City of Palm Bay | Central IRL | A | IR12-21 | 0.56 | 0.48 | 0.11846 | 9.4895 | 1.3714 | 1.1241 | 0.16245 | 1200 | Residential, Medium Density-Two-five dwellingunits per acre | PB-11 | Powells Subdivision Paving & Drainage Improvement | Wet detention pond | 694.0 | 18% | 124 | 104.6 | 52% | 53.9 | 123.6517 | City of Palm Bay | N/A | Powell's Subdivision Paving & Drainage Improvements | Not provided. | Wet Detention Pond | Completed | 2000 | 124 | 54 | A | 124 | $147,478 | Not provided | Not provided | Not provided | N/A | Structural | 2013 | Central Indian River Lagoon | Not provided | Not provided | Not provided | Wet Detention Effciency Calculation and TA | yes | 98.522 | 479.3781
15903 | City of Palm Bay | Central IRL | A | IR12-21 | 0.56 | 0.48 | 0.27782 | 9.4895 | 1.3714 | 2.6363 | 0.381 | 1210 | Fixed Single Family Units | PB-11 | Powells Subdivision Paving & Drainage Improvement | Wet detention pond | 694.0 | 18% | 124 | 104.6 | 52% | 53.9 | 123.6517 | City of Palm Bay | N/A | Powell's Subdivision Paving & Drainage Improvements | Not provided. | Wet Detention Pond | Completed | 2000 | 124 | 54 | A | 124 | $147,478 | Not provided | Not provided | Not provided | N/A | Structural | 2013 | Central Indian River Lagoon | Not provided | Not provided | Not provided | Wet Detention Effciency Calculation and TA | yes | 134.5928 | 1124.2873
15904 | City of Palm Bay | Central IRL | A | IR12-21 | 0.56 | 0.48 | 0.052923 | 9.4895 | 1.3714 | 0.50221 | 0.072579 | 1210 | Fixed Single Family Units | PB-11 | Powells Subdivision Paving & Drainage Improvement | Wet detention pond | 694.0 | 18% | 124 | 104.6 | 52% | 53.9 | 123.6517 | City of Palm Bay | N/A | Powell's Subdivision Paving & Drainage Improvements | Not provided. | Wet Detention Pond | Completed | 2000 | 124 | 54 | A | 124 | $147,478 | Not provided | Not provided | Not provided | N/A | Structural | 2013 | Central Indian River Lagoon | Not provided | Not provided | Not provided | Wet Detention Effciency Calculation and TA | yes | 85.3967 | 214.1709
15905 | City of Palm Bay | Central IRL | A | IR12-21 | 0.56 | 0.48 | 0.16857 | 9.4895 | 1.3714 | 1.5996 | 0.23117 | 1750 | Governmental | PB-11 | Powells Subdivision Paving & Drainage Improvement | Wet detention pond | 694.0 | 18% | 124 | 104.6 | 52% | 53.9 | 123.6517 | City of Palm Bay | N/A | Powell's Subdivision Paving & Drainage Improvements | Not provided. | Wet Detention Pond | Completed | 2000 | 124 | 54 | A | 124 | $147,478 | Not provided | Not provided | Not provided | N/A | Structural | 2013 | Central Indian River Lagoon | Not provided | Not provided | Not provided | Wet Detention Effciency Calculation and TA | yes | 127.3013 | 682.1638
15906 | City of Melbourne | Central IRL | A | IR12-21 | 0.56 | 0.48 | 0.01323 | 9.5454 | 1.401 | 0.12628 | 0.018535 | 1200 | Residential, Medium Density-Two-five dwellingunits per acre | PB-11 | Powells Subdivision Paving & Drainage Improvement | Wet detention pond | 694.0 | 18% | 124 | 104.6 | 52% | 53.9 | 123.6517 | City of Palm Bay | N/A | Powell's Subdivision Paving & Drainage Improvements | Not provided. | Wet Detention Pond | Completed | 2000 | 124 | 54 | A | 124 | $147,478 | Not provided | Not provided | Not provided | N/A | Structural | 2013 | Central Indian River Lagoon | Not provided | Not provided | Not provided | Wet Detention Effciency Calculation and TA | yes | 73.3464 | 53.5384
15907 | City of Palm Bay | Central IRL | A | IR12-21 | 0.56 | 0.48 | 0.27728 | 9.5454 | 1.401 | 2.6467 | 0.38847 | 1200 | Residential, Medium Density-Two-five dwellingunits per acre | PB-11 | Powells Subdivision Paving & Drainage Improvement | Wet detention pond | 694.0 | 18% | 124 | 104.6 | 52% | 53.9 | 123.6517 | City of Palm Bay | N/A | Powell's Subdivision Paving & Drainage Improvements | Not provided. | Wet Detention Pond | Completed | 2000 | 124 | 54 | A | 124 | $147,478 | Not provided | Not provided | Not provided | N/A | Structural | 2013 | Central Indian River Lagoon | Not provided | Not provided | Not provided | Wet Detention Effciency Calculation and TA | yes | 134.6339 | 1122.1004
15908 | City of Palm Bay | Central IRL | A | IR12-21 | 0.56 | 0.48 | 0.0045866 | 9.5454 | 1.401 | 0.04378 | 0.0064258 | 1210 | Fixed Single Family Units | PB-11 | Powells Subdivision Paving & Drainage Improvement | Wet detention pond | 694.0 | 18% | 124 | 104.6 | 52% | 53.9 | 123.6517 | City of Palm Bay | N/A | Powell's Subdivision Paving & Drainage Improvements | Not provided. | Wet Detention Pond | Completed | 2000 | 124 | 54 | A | 124 | $147,478 | Not provided | Not provided | Not provided | N/A | Structural | 2013 | Central Indian River Lagoon | Not provided | Not provided | Not provided | Wet Detention Effciency Calculation and TA | yes | 69.9216 | 18.5611
15909 | City of Palm Bay | Central IRL | A | IR12-21 | 0.56 | 0.48 | 0.015788 | 8.4998 | 1.1372 | 0.1342 | 0.017954 | 1210 | Fixed Single Family Units | PB-11 | Powells Subdivision Paving & Drainage Improvement | Wet detention pond | 694.0 | 18% | 124 | 104.6 | 52% | 53.9 | 123.6517 | City of Palm Bay | N/A | Powell's Subdivision Paving & Drainage Improvements | Not provided. | Wet Detention Pond | Completed | 2000 | 124 | 54 | A | 124 | $147,478 | Not provided | Not provided | Not provided | N/A | Structural | 2013 | Central Indian River Lagoon | Not provided | Not provided | Not provided | Wet Detention Effciency Calculation and TA | yes | 32.1206 | 63.8928
15910 | City of Palm Bay | Central IRL | A | IR12-21 | 0.56 | 0.48 | 0.025393 | 8.4998 | 1.1372 | 0.21584 | 0.028877 | 1210 | Fixed Single Family Units | PB-11 | Powells Subdivision Paving & Drainage Improvement | Wet detention pond | 694.0 | 18% | 124 | 104.6 | 52% | 53.9 | 123.6517 | City of Palm Bay | N/A | Powell's Subdivision Paving & Drainage Improvements | Not provided. | Wet Detention Pond | Completed | 2000 | 124 | 54 | A | 124 | $147,478 | Not provided | Not provided | Not provided | N/A | Structural | 2013 | Central Indian River Lagoon | Not provided | Not provided | Not provided | Wet Detention Effciency Calculation and TA | yes | 43.3145 | 102.7624
15911 | City of Palm Bay | Central IRL | A | IR12-21 | 0.56 | 0.48 | 0.57658 | 8.4998 | 1.1372 | 4.9008 | 0.65569 | 1720 | Religious | PB-11 | Powells Subdivision Paving & Drainage Improvement | Wet detention pond | 694.0 | 18% | 124 | 104.6 | 52% | 53.9 | 123.6517 | City of Palm Bay | N/A | Powell's Subdivision Paving & Drainage Improvements | Not provided. | Wet Detention Pond | Completed | 2000 | 124 | 54 | A | 124 | $147,478 | Not provided | Not provided | Not provided | N/A | Structural | 2013 | Central Indian River Lagoon | Not provided | Not provided | Not provided | Wet Detention Effciency Calculation and TA | yes | 199.5866 | 2333.3447
15912 | City of Palm Bay | Central IRL | A | IR12-21 | 0.56 | 0.48 | 0.015272 | 9.5711 | 1.407 | 0.14617 | 0.021487 | 1200 | Residential, Medium Density-Two-five dwellingunits per acre | PB-11 | Powells Subdivision Paving & Drainage Improvement | Wet detention pond | 694.0 | 18% | 124 | 104.6 | 52% | 53.9 | 123.6517 | City of Palm Bay | N/A | Powell's Subdivision Paving & Drainage Improvements | Not provided. | Wet Detention Pond | Completed | 2000 | 124 | 54 | A | 124 | $147,478 | Not provided | Not provided | Not provided | N/A | Structural | 2013 | Central Indian River Lagoon | Not provided | Not provided | Not provided | Wet Detention Effciency Calculation and TA | yes | 102.3347 | 61.8037
15913 | City of Palm Bay | Central IRL | A | IR12-21 | 0.56 | 0.48 | 0.036902 | 9.5711 | 1.407 | 0.3532 | 0.05192 | 1210 | Fixed Single Family Units | PB-11 | Powells Subdivision Paving & Drainage Improvement | Wet detention pond | 694.0 | 18% | 124 | 104.6 | 52% | 53.9 | 123.6517 | City of Palm Bay | N/A | Powell's Subdivision Paving & Drainage Improvements | Not provided. | Wet Detention Pond | Completed | 2000 | 124 | 54 | A | 124 | $147,478 | Not provided | Not provided | Not provided | N/A | Structural | 2013 | Central Indian River Lagoon | Not provided | Not provided | Not provided | Wet Detention Effciency Calculation and TA | yes | 76.5456 | 149.3389
15914 | City of Palm Bay | Central IRL | A | IR12-21 | 0.56 | 0.48 | 0.12614 | 9.5711 | 1.407 | 1.2073 | 0.17747 | 1210 | Fixed Single Family Units | PB-11 | Powells Subdivision Paving & Drainage Improvement | Wet detention pond | 694.0 | 18% | 124 | 104.6 | 52% | 53.9 | 123.6517 | City of Palm Bay | N/A | Powell's Subdivision Paving & Drainage Improvements | Not provided. | Wet Detention Pond | Completed | 2000 | 124 | 54 | A | 124 | $147,478 | Not provided | Not provided | Not provided | N/A | Structural | 2013 | Central Indian River Lagoon | Not provided | Not provided | Not provided | Wet Detention Effciency Calculation and TA | yes | 97.9848 | 510.4593
15915 | City of Palm Bay | Central IRL | A | IR12-21 | 0.56 | 0.48 | 0.12926 | 9.5711 | 1.407 | 1.2372 | 0.18187 | 1210 | Fixed Single Family Units | PB-11 | Powells Subdivision Paving & Drainage Improvement | Wet detention pond | 694.0 | 18% | 124 | 104.6 | 52% | 53.9 | 123.6517 | City of Palm Bay | N/A | Powell's Subdivision Paving & Drainage Improvements | Not provided. | Wet Detention Pond | Completed | 2000 | 124 | 54 | A | 124 | $147,478 | Not provided | Not provided | Not provided | N/A | Structural | 2013 | Central Indian River Lagoon | Not provided | Not provided | Not provided | Wet Detention Effciency Calculation and TA | yes | 98.7997 | 523.1088
15916 | City of Palm Bay | Central IRL | A | IR12-21 | 0.56 | 0.48 | 0.12828 | 9.5711 | 1.407 | 1.2278 | 0.18049 | 1210 | Fixed Single Family Units | PB-11 | Powells Subdivision Paving & Drainage Improvement | Wet detention pond | 694.0 | 18% | 124 | 104.6 | 52% | 53.9 | 123.6517 | City of Palm Bay | N/A | Powell's Subdivision Paving & Drainage Improvements | Not provided. | Wet Detention Pond | Completed | 2000 | 124 | 54 | A | 124 | $147,478 | Not provided | Not provided | Not provided | N/A | Structural | 2013 | Central Indian River Lagoon | Not provided | Not provided | Not provided | Wet Detention Effciency Calculation and TA | yes | 98.7964 | 519.1381
15917 | City of Palm Bay | Central IRL | A | IR12-21 | 0.56 | 0.48 | 0.61776 | 12.1466 | 1.6019 | 7.5037 | 0.98958 | 1410 | Retail Sales and Services | PB-11 | Powells Subdivision Paving & Drainage Improvement | Wet detention pond | 694.0 | 18% | 124 | 104.6 | 52% | 53.9 | 123.6517 | City of Palm Bay | N/A | Powell's Subdivision Paving & Drainage Improvements | Not provided. | Wet Detention Pond | Completed | 2000 | 124 | 54 | A | 124 | $147,478 | Not provided | Not provided | Not provided | N/A | Structural | 2013 | Central Indian River Lagoon | Not provided | Not provided | Not provided | Wet Detention Effciency Calculation and TA | yes | 200 | 2500
15918 | City of Palm Bay | Central IRL | A | IR12-21 | 0.56 | 0.48 | 0.069907 | 9.6518 | 1.4052 | 0.67473 | 0.098235 | 1200 | Residential, Medium Density-Two-five dwellingunits per acre | PB-11 | Powells Subdivision Paving & Drainage Improvement | Wet detention pond | 694.0 | 18% | 124 | 104.6 | 52% | 53.9 | 123.6517 | City of Palm Bay | N/A | Powell's Subdivision Paving & Drainage Improvements | Not provided. | Wet Detention Pond | Completed | 2000 | 124 | 54 | A | 124 | $147,478 | Not provided | Not provided | Not provided | N/A | Structural | 2013 | Central Indian River Lagoon | Not provided | Not provided | Not provided | Wet Detention Effciency Calculation and TA | yes | 111.3206 | 282.9049
15919 | City of Palm Bay | Central IRL | A | IR12-21 | 0.56 | 0.48 | 0.48387 | 9.4447 | 1.3807 | 4.57 | 0.66806 | 1200 | Residential, Medium Density-Two-five dwellingunits per acre | PB-11 | Powells Subdivision Paving & Drainage Improvement | Wet detention pond | 694.0 | 18% | 124 | 104.6 | 52% | 53.9 | 123.6517 | City of Palm Bay | N/A | Powell's Subdivision Paving & Drainage Improvements | Not provided. | Wet Detention Pond | Completed | 2000 | 124 | 54 | A | 124 | $147,478 | Not provided | Not provided | Not provided | N/A | Structural | 2013 | Central Indian River Lagoon | Not provided | Not provided | Not provided | Wet Detention Effciency Calculation and TA | yes | 184.6035 | 1958.144
15920 | City of Palm Bay | Central IRL | A | IR12-21 | 0.56 | 0.48 | 0.041655 | 9.4447 | 1.3807 | 0.39342 | 0.057511 | 1720 | Religious | PB-11 | Powells Subdivision Paving & Drainage Improvement | Wet detention pond | 694.0 | 18% | 124 | 104.6 | 52% | 53.9 | 123.6517 | City of Palm Bay | N/A | Powell's Subdivision Paving & Drainage Improvements | Not provided. | Wet Detention Pond | Completed | 2000 | 124 | 54 | A | 124 | $147,478 | Not provided | Not provided | Not provided | N/A | Structural | 2013 | Central Indian River Lagoon | Not provided | Not provided | Not provided | Wet Detention Effciency Calculation and TA | yes | 90.265 | 168.5705
15921 | City of Palm Bay | Central IRL | A | IR12-21 | 0.56 | 0.48 | 0.022284 | 9.4447 | 1.3807 | 0.21047 | 0.030767 | 1210 | Fixed Single Family Units | PB-11 | Powells Subdivision Paving & Drainage Improvement | Wet detention pond | 694.0 | 18% | 124 | 104.6 | 52% | 53.9 | 123.6517 | City of Palm Bay | N/A | Powell's Subdivision Paving & Drainage Improvements | Not provided. | Wet Detention Pond | Completed | 2000 | 124 | 54 | A | 124 | $147,478 | Not provided | Not provided | Not provided | N/A | Structural | 2013 | Central Indian River Lagoon | Not provided | Not provided | Not provided | Wet Detention Effciency Calculation and TA | yes | 38.7965 | 90.1808
15922 | City of Palm Bay | Central IRL | A | IR12-21 | 0.56 | 0.48 | 0.040841 | 9.4447 | 1.3807 | 0.38573 | 0.056388 | 1210 | Fixed Single Family Units | PB-11 | Powells Subdivision Paving & Drainage Improvement | Wet detention pond | 694.0 | 18% | 124 | 104.6 | 52% | 53.9 | 123.6517 | City of Palm Bay | N/A | Powell's Subdivision Paving & Drainage Improvements | Not provided. | Wet Detention Pond | Completed | 2000 | 124 | 54 | A | 124 | $147,478 | Not provided | Not provided | Not provided | N/A | Structural | 2013 | Central Indian River Lagoon | Not provided | Not provided | Not provided | Wet Detention Effciency Calculation and TA | yes | 59.8336 | 165.2763
15923 | City of Palm Bay | Central IRL | A | IR12-21 | 0.56 | 0.48 | 0.026616 | 9.4447 | 1.3807 | 0.25138 | 0.036748 | 1210 | Fixed Single Family Units | PB-11 | Powells Subdivision Paving & Drainage Improvement | Wet detention pond | 694.0 | 18% | 124 | 104.6 | 52% | 53.9 | 123.6517 | City of Palm Bay | N/A | Powell's Subdivision Paving & Drainage Improvements | Not provided. | Wet Detention Pond | Completed | 2000 | 124 | 54 | A | 124 | $147,478 | Not provided | Not provided | Not provided | N/A | Structural | 2013 | Central Indian River Lagoon | Not provided | Not provided | Not provided | Wet Detention Effciency Calculation and TA | yes | 45.1602 | 107.7105
15924 | City of Palm Bay | Central IRL | A | IR12-21 | 0.56 | 0.48 | 0.040918 | 9.5579 | 1.3869 | 0.39109 | 0.05675 | 1200 | Residential, Medium Density-Two-five dwellingunits per acre | PB-11 | Powells Subdivision Paving & Drainage Improvement | Wet detention pond | 694.0 | 18% | 124 | 104.6 | 52% | 53.9 | 123.6517 | City of Palm Bay | N/A | Powell's Subdivision Paving & Drainage Improvements | Not provided. | Wet Detention Pond | Completed | 2000 | 124 | 54 | A | 124 | $147,478 | Not provided | Not provided | Not provided | N/A | Structural | 2013 | Central Indian River Lagoon | Not provided | Not provided | Not provided | Wet Detention Effciency Calculation and TA | yes | 84.5863 | 165.5885
15925 | City of Palm Bay | Central IRL | A | IR12-21 | 0.56 | 0.48 | 0.43454 | 9.5579 | 1.3869 | 4.1533 | 0.60268 | 1210 | Fixed Single Family Units | PB-11 | Powells Subdivision Paving & Drainage Improvement | Wet detention pond | 694.0 | 18% | 124 | 104.6 | 52% | 53.9 | 123.6517 | City of Palm Bay | N/A | Powell's Subdivision Paving & Drainage Improvements | Not provided. | Wet Detention Pond | Completed | 2000 | 124 | 54 | A | 124 | $147,478 | Not provided | Not provided | Not provided | N/A | Structural | 2013 | Central Indian River Lagoon | Not provided | Not provided | Not provided | Wet Detention Effciency Calculation and TA | yes | 168.3501 | 1758.5346
15926 | City of Palm Bay | Central IRL | A | IR12-21 | 0.56 | 0.48 | 0.1423 | 9.5579 | 1.3869 | 1.3601 | 0.19736 | 1750 | Governmental | PB-11 | Powells Subdivision Paving & Drainage Improvement | Wet detention pond | 694.0 | 18% | 124 | 104.6 | 52% | 53.9 | 123.6517 | City of Palm Bay | N/A | Powell's Subdivision Paving & Drainage Improvements | Not provided. | Wet Detention Pond | Completed | 2000 | 124 | 54 | A | 124 | $147,478 | Not provided | Not provided | Not provided | N/A | Structural | 2013 | Central Indian River Lagoon | Not provided | Not provided | Not provided | Wet Detention Effciency Calculation and TA | yes | 123.0498 | 575.8769
15927 | City of Palm Bay | Central IRL | A | IR12-21 | 0.56 | 0.48 | 0.61776 | 12.1141 | 1.5976 | 7.4836 | 0.98692 | 1410 | Retail Sales and Services | PB-11 | Powells Subdivision Paving & Drainage Improvement | Wet detention pond | 694.0 | 18% | 124 | 104.6 | 52% | 53.9 | 123.6517 | City of Palm Bay | N/A | Powell's Subdivision Paving & Drainage Improvements | Not provided. | Wet Detention Pond | Completed | 2000 | 124 | 54 | A | 124 | $147,478 | Not provided | Not provided | Not provided | N/A | Structural | 2013 | Central Indian River Lagoon | Not provided | Not provided | Not provided | Wet Detention Effciency Calculation and TA | yes | 200 | 2500
15928 | City of Palm Bay | Central IRL | A | IR12-21 | 0.56 | 0.48 | 0.27457 | 10.3666 | 1.6628 | 2.8464 | 0.45656 | 1200 | Residential, Medium Density-Two-five dwellingunits per acre | PB-11 | Powells Subdivision Paving & Drainage Improvement | Wet detention pond | 694.0 | 18% | 124 | 104.6 | 52% | 53.9 | 123.6517 | City of Palm Bay | N/A | Powell's Subdivision Paving & Drainage Improvements | Not provided. | Wet Detention Pond | Completed | 2000 | 124 | 54 | A | 124 | $147,478 | Not provided | Not provided | Not provided | N/A | Structural | 2013 | Central Indian River Lagoon | Not provided | Not provided | Not provided | Wet Detention Effciency Calculation and TA | yes | 243.8129 | 1111.1571
15929 | City of Palm Bay | Central IRL | A | IR12-21 | 0.56 | 0.48 | 0.011562 | 10.3666 | 1.6628 | 0.11986 | 0.019226 | 1210 | Fixed Single Family Units | PB-11 | Powells Subdivision Paving & Drainage Improvement | Wet detention pond | 694.0 | 18% | 124 | 104.6 | 52% | 53.9 | 123.6517 | City of Palm Bay | N/A | Powell's Subdivision Paving & Drainage Improvements | Not provided. | Wet Detention Pond | Completed | 2000 | 124 | 54 | A | 124 | $147,478 | Not provided | Not provided | Not provided | N/A | Structural | 2013 | Central Indian River Lagoon | Not provided | Not provided | Not provided | Wet Detention Effciency Calculation and TA | yes | 28.1419 | 46.7913
15930 | City of Palm Bay | Central IRL | A | IR12-21 | 0.56 | 0.48 | 0.13436 | 10.3666 | 1.6628 | 1.3928 | 0.22341 | 1330 | Residential, High density; Multiple Dwelling Units, Low Rise <Two stories or less> | PB-11 | Powells Subdivision Paving & Drainage Improvement | Wet detention pond | 694.0 | 18% | 124 | 104.6 | 52% | 53.9 | 123.6517 | City of Palm Bay | N/A | Powell's Subdivision Paving & Drainage Improvements | Not provided. | Wet Detention Pond | Completed | 2000 | 124 | 54 | A | 124 | $147,478 | Not provided | Not provided | Not provided | N/A | Structural | 2013 | Central Indian River Lagoon | Not provided | Not provided | Not provided | Wet Detention Effciency Calculation and TA | yes | 108.53 | 543.7301
15931 | City of Palm Bay | Central IRL | A | IR12-21 | 0.56 | 0.48 | 0.14413 | 10.3666 | 1.6628 | 1.4941 | 0.23965 | 1210 | Fixed Single Family Units | PB-11 | Powells Subdivision Paving & Drainage Improvement | Wet detention pond | 694.0 | 18% | 124 | 104.6 | 52% | 53.9 | 123.6517 | City of Palm Bay | N/A | Powell's Subdivision Paving & Drainage Improvements | Not provided. | Wet Detention Pond | Completed | 2000 | 124 | 54 | A | 124 | $147,478 | Not provided | Not provided | Not provided | N/A | Structural | 2013 | Central Indian River Lagoon | Not provided | Not provided | Not provided | Wet Detention Effciency Calculation and TA | yes | 110.5478 | 583.2554
15932 | City of Palm Bay | Central IRL | A | IR12-21 | 0.56 | 0.48 | 0.043576 | 10.3666 | 1.6628 | 0.45174 | 0.072459 | 1210 | Fixed Single Family Units | PB-11 | Powells Subdivision Paving & Drainage Improvement | Wet detention pond | 694.0 | 18% | 124 | 104.6 | 52% | 53.9 | 123.6517 | City of Palm Bay | N/A | Powell's Subdivision Paving & Drainage Improvements | Not provided. | Wet Detention Pond | Completed | 2000 | 124 | 54 | A | 124 | $147,478 | Not provided | Not provided | Not provided | N/A | Structural | 2013 | Central Indian River Lagoon | Not provided | Not provided | Not provided | Wet Detention Effciency Calculation and TA | yes | 89.6805 | 176.3474
15933 | City of Palm Bay | Central IRL | A | IR12-21 | 0.56 | 0.48 | 0.0095676 | 10.3666 | 1.6628 | 0.099183 | 0.015909 | 1210 | Fixed Single Family Units | PB-11 | Powells Subdivision Paving & Drainage Improvement | Wet detention pond | 694.0 | 18% | 124 | 104.6 | 52% | 53.9 | 123.6517 | City of Palm Bay | N/A | Powell's Subdivision Paving & Drainage Improvements | Not provided. | Wet Detention Pond | Completed | 2000 | 124 | 54 | A | 124 | $147,478 | Not provided | Not provided | Not provided | N/A | Structural | 2013 | Central Indian River Lagoon | Not provided | Not provided | Not provided | Wet Detention Effciency Calculation and TA | yes | 26.1093 | 38.7188
15934 | City of Palm Bay | Central IRL | A | IR12-21 | 0.56 | 0.48 | 0.014088 | 7.7749 | 0.8678 | 0.10953 | 0.012226 | 1210 | Fixed Single Family Units | PB-11 | Powells Subdivision Paving & Drainage Improvement | Wet detention pond | 694.0 | 18% | 124 | 104.6 | 52% | 53.9 | 123.6517 | City of Palm Bay | N/A | Powell's Subdivision Paving & Drainage Improvements | Not provided. | Wet Detention Pond | Completed | 2000 | 124 | 54 | A | 124 | $147,478 | Not provided | Not provided | Not provided | N/A | Structural | 2013 | Central Indian River Lagoon | Not provided | Not provided | Not provided | Wet Detention Effciency Calculation and TA | yes | 34.0007 | 57.013
15935 | City of Melbourne | Central IRL | A | IR12-21 | 0.56 | 0.48 | 0.0062511 | 9.3268 | 1.3646 | 0.058303 | 0.0085304 | 1200 | Residential, Medium Density-Two-five dwellingunits per acre | PB-11 | Powells Subdivision Paving & Drainage Improvement | Wet detention pond | 694.0 | 18% | 124 | 104.6 | 52% | 53.9 | 123.6517 | City of Palm Bay | N/A | Powell's Subdivision Paving & Drainage Improvements | Not provided. | Wet Detention Pond | Completed | 2000 | 124 | 54 | A | 124 | $147,478 | Not provided | Not provided | Not provided | N/A | Structural | 2013 | Central Indian River Lagoon | Not provided | Not provided | Not provided | Wet Detention Effciency Calculation and TA | yes | 84.529 | 25.2975
15936 | City of Melbourne | Central IRL | A | IR12-21 | 0.56 | 0.48 | 0.029099 | 9.3268 | 1.3646 | 0.2714 | 0.039709 | 1700 | Institutional (Educational,religious,health and military facilities) | PB-11 | Powells Subdivision Paving & Drainage Improvement | Wet detention pond | 694.0 | 18% | 124 | 104.6 | 52% | 53.9 | 123.6517 | City of Palm Bay | N/A | Powell's Subdivision Paving & Drainage Improvements | Not provided. | Wet Detention Pond | Completed | 2000 | 124 | 54 | A | 124 | $147,478 | Not provided | Not provided | Not provided | N/A | Structural | 2013 | Central Indian River Lagoon | Not provided | Not provided | Not provided | Wet Detention Effciency Calculation and TA | yes | 104.52 | 117.7603
15937 | City of Palm Bay | Central IRL | A | IR12-21 | 0.56 | 0.48 | 0.056877 | 9.3268 | 1.3646 | 0.53049 | 0.077616 | 1200 | Residential, Medium Density-Two-five dwellingunits per acre | PB-11 | Powells Subdivision Paving & Drainage Improvement | Wet detention pond | 694.0 | 18% | 124 | 104.6 | 52% | 53.9 | 123.6517 | City of Palm Bay | N/A | Powell's Subdivision Paving & Drainage Improvements | Not provided. | Wet Detention Pond | Completed | 2000 | 124 | 54 | A | 124 | $147,478 | Not provided | Not provided | Not provided | N/A | Structural | 2013 | Central Indian River Lagoon | Not provided | Not provided | Not provided | Wet Detention Effciency Calculation and TA | yes | 202.91 | 230.1748
15938 | Agricultural Lands | Central IRL | A | IR12-21 | 0.56 | 0.48 | 0.042621 | 9.3268 | 1.3646 | 0.39752 | 0.058161 | 2110 | Improved Pasture | PB-11 | Powells Subdivision Paving & Drainage Improvement | Wet detention pond | 694.0 | 18% | 124 | 104.6 | 52% | 53.9 | 123.6517 | City of Palm Bay | N/A | Powell's Subdivision Paving & Drainage Improvements | Not provided. | Wet Detention Pond | Completed | 2000 | 124 | 54 | A | 124 | $147,478 | Not provided | Not provided | Not provided | N/A | Structural | 2013 | Central Indian River Lagoon | Not provided | Not provided | Not provided | Wet Detention Effciency Calculation and TA | yes | 71.0184 | 172.481
15939 | City of Palm Bay | Central IRL | A | IR12-21 | 0.56 | 0.48 | 0.27166 | 9.3268 | 1.3646 | 2.5337 | 0.37071 | 1210 | Fixed Single Family Units | PB-11 | Powells Subdivision Paving & Drainage Improvement | Wet detention pond | 694.0 | 18% | 124 | 104.6 | 52% | 53.9 | 123.6517 | City of Palm Bay | N/A | Powell's Subdivision Paving & Drainage Improvements | Not provided. | Wet Detention Pond | Completed | 2000 | 124 | 54 | A | 124 | $147,478 | Not provided | Not provided | Not provided | N/A | Structural | 2013 | Central Indian River Lagoon | Not provided | Not provided | Not provided | Wet Detention Effciency Calculation and TA | yes | 135.2658 | 1099.3595
15940 | City of Palm Bay | Central IRL | A | IR12-21 | 0.56 | 0.48 | 0.61776 | 7.1705 | 0.96043 | 4.4297 | 0.59332 | 1420 | Wholesale Sales and Services <Excluding warehouses associated with industrial use> | PB-11 | Powells Subdivision Paving & Drainage Improvement | Wet detention pond | 694.0 | 18% | 124 | 104.6 | 52% | 53.9 | 123.6517 | City of Palm Bay | N/A | Powell's Subdivision Paving & Drainage Improvements | Not provided. | Wet Detention Pond | Completed | 2000 | 124 | 54 | A | 124 | $147,478 | Not provided | Not provided | Not provided | N/A | Structural | 2013 | Central Indian River Lagoon | Not provided | Not provided | Not provided | Wet Detention Effciency Calculation and TA | yes | 200 | 2500
15941 | City of Palm Bay | Central IRL | A | IR12-21 | 0.56 | 0.48 | 0.30537 | 9.9375 | 1.4721 | 3.0346 | 0.44954 | 1200 | Residential, Medium Density-Two-five dwellingunits per acre | PB-11 | Powells Subdivision Paving & Drainage Improvement | Wet detention pond | 694.0 | 18% | 124 | 104.6 | 52% | 53.9 | 123.6517 | City of Palm Bay | N/A | Powell's Subdivision Paving & Drainage Improvements | Not provided. | Wet Detention Pond | Completed | 2000 | 124 | 54 | A | 124 | $147,478 | Not provided | Not provided | Not provided | N/A | Structural | 2013 | Central Indian River Lagoon | Not provided | Not provided | Not provided | Wet Detention Effciency Calculation and TA | yes | 214.4218 | 1235.8001
15942 | Natural Lands | Central IRL | A | IR12-21 | 0.56 | 0.48 | 0.0028417 | 9.9375 | 1.4721 | 0.028239 | 0.0041832 | 6460 | Mixed scrub-shrub wetland | PB-11 | Powells Subdivision Paving & Drainage Improvement | Wet detention pond | 694.0 | 18% | 124 | 104.6 | 52% | 53.9 | 123.6517 | City of Palm Bay | N/A | Powell's Subdivision Paving & Drainage Improvements | Not provided. | Wet Detention Pond | Completed | 2000 | 124 | 54 | A | 124 | $147,478 | Not provided | Not provided | Not provided | N/A | Structural | 2013 | Central Indian River Lagoon | Not provided | Not provided | Not provided | Wet Detention Effciency Calculation and TA | yes | 14.8087 | 11.4999
15943 | City of Palm Bay | Central IRL | A | IR12-21 | 0.56 | 0.48 | 0.27281 | 9.9375 | 1.4721 | 2.7111 | 0.4016 | 1210 | Fixed Single Family Units | PB-11 | Powells Subdivision Paving & Drainage Improvement | Wet detention pond | 694.0 | 18% | 124 | 104.6 | 52% | 53.9 | 123.6517 | City of Palm Bay | N/A | Powell's Subdivision Paving & Drainage Improvements | Not provided. | Wet Detention Pond | Completed | 2000 | 124 | 54 | A | 124 | $147,478 | Not provided | Not provided | Not provided | N/A | Structural | 2013 | Central Indian River Lagoon | Not provided | Not provided | Not provided | Wet Detention Effciency Calculation and TA | yes | 134.1295 | 1104.0295
15944 | City of Palm Bay | Central IRL | A | IR12-21 | 0.56 | 0.48 | 0.027709 | 9.9375 | 1.4721 | 0.27536 | 0.040791 | 1210 | Fixed Single Family Units | PB-11 | Powells Subdivision Paving & Drainage Improvement | Wet detention pond | 694.0 | 18% | 124 | 104.6 | 52% | 53.9 | 123.6517 | City of Palm Bay | N/A | Powell's Subdivision Paving & Drainage Improvements | Not provided. | Wet Detention Pond | Completed | 2000 | 124 | 54 | A | 124 | $147,478 | Not provided | Not provided | Not provided | N/A | Structural | 2013 | Central Indian River Lagoon | Not provided | Not provided | Not provided | Wet Detention Effciency Calculation and TA | yes | 83.1933 | 112.1358
15945 | City of Palm Bay | Central IRL | A | IR12-21 | 0.56 | 0.48 | 0.0090279 | 9.9375 | 1.4721 | 0.089715 | 0.01329 | 1210 | Fixed Single Family Units | PB-11 | Powells Subdivision Paving & Drainage Improvement | Wet detention pond | 694.0 | 18% | 124 | 104.6 | 52% | 53.9 | 123.6517 | City of Palm Bay | N/A | Powell's Subdivision Paving & Drainage Improvements | Not provided. | Wet Detention Pond | Completed | 2000 | 124 | 54 | A | 124 | $147,478 | Not provided | Not provided | Not provided | N/A | Structural | 2013 | Central Indian River Lagoon | Not provided | Not provided | Not provided | Wet Detention Effciency Calculation and TA | yes | 29.0731 | 36.5347
15946 | City of Palm Bay | Central IRL | A | IR12-21 | 0.56 | 0.48 | 0.069166 | 10.0624 | 1.6187 | 0.69598 | 0.11196 | 1200 | Residential, Medium Density-Two-five dwellingunits per acre | PB-11 | Powells Subdivision Paving & Drainage Improvement | Wet detention pond | 694.0 | 18% | 124 | 104.6 | 52% | 53.9 | 123.6517 | City of Palm Bay | N/A | Powell's Subdivision Paving & Drainage Improvements | Not provided. | Wet Detention Pond | Completed | 2000 | 124 | 54 | A | 124 | $147,478 | Not provided | Not provided | Not provided | N/A | Structural | 2013 | Central Indian River Lagoon | Not provided | Not provided | Not provided | Wet Detention Effciency Calculation and TA | yes | 111.3043 | 279.9034
15947 | Natural Lands | Central IRL | A | IR12-21 | 0.56 | 0.48 | 0.10013 | 10.0624 | 1.6187 | 1.0075 | 0.16207 | 6460 | Mixed scrub-shrub wetland | PB-11 | Powells Subdivision Paving & Drainage Improvement | Wet detention pond | 694.0 | 18% | 124 | 104.6 | 52% | 53.9 | 123.6517 | City of Palm Bay | N/A | Powell's Subdivision Paving & Drainage Improvements | Not provided. | Wet Detention Pond | Completed | 2000 | 124 | 54 | A | 124 | $147,478 | Not provided | Not provided | Not provided | N/A | Structural | 2013 | Central Indian River Lagoon | Not provided | Not provided | Not provided | Wet Detention Effciency Calculation and TA | yes | 116.2445 | 405.1917
15948 | City of Palm Bay | Central IRL | A | IR12-21 | 0.56 | 0.48 | 0.081489 | 10.0624 | 1.6187 | 0.81998 | 0.1319 | 1210 | Fixed Single Family Units | PB-11 | Powells Subdivision Paving & Drainage Improvement | Wet detention pond | 694.0 | 18% | 124 | 104.6 | 52% | 53.9 | 123.6517 | City of Palm Bay | N/A | Powell's Subdivision Paving & Drainage Improvements | Not provided. | Wet Detention Pond | Completed | 2000 | 124 | 54 | A | 124 | $147,478 | Not provided | Not provided | Not provided | N/A | Structural | 2013 | Central Indian River Lagoon | Not provided | Not provided | Not provided | Wet Detention Effciency Calculation and TA | yes | 90.0389 | 329.7749
15949 | City of Palm Bay | Central IRL | A | IR12-21 | 0.56 | 0.48 | 0.19635 | 10.0624 | 1.6187 | 1.9758 | 0.31783 | 1330 | Residential, High density; Multiple Dwelling Units, Low Rise <Two stories or less> | PB-11 | Powells Subdivision Paving & Drainage Improvement | Wet detention pond | 694.0 | 18% | 124 | 104.6 | 52% | 53.9 | 123.6517 | City of Palm Bay | N/A | Powell's Subdivision Paving & Drainage Improvements | Not provided. | Wet Detention Pond | Completed | 2000 | 124 | 54 | A | 124 | $147,478 | Not provided | Not provided | Not provided | N/A | Structural | 2013 | Central Indian River Lagoon | Not provided | Not provided | Not provided | Wet Detention Effciency Calculation and TA | yes | 116.2961 | 794.6022
15950 | City of Palm Bay | Central IRL | A | IR12-21 | 0.56 | 0.48 | 0.17063 | 10.0624 | 1.6187 | 1.717 | 0.2762 | 1210 | Fixed Single Family Units | PB-11 | Powells Subdivision Paving & Drainage Improvement | Wet detention pond | 694.0 | 18% | 124 | 104.6 | 52% | 53.9 | 123.6517 | City of Palm Bay | N/A | Powell's Subdivision Paving & Drainage Improvements | Not provided. | Wet Detention Pond | Completed | 2000 | 124 | 54 | A | 124 | $147,478 | Not provided | Not provided | Not provided | N/A | Structural | 2013 | Central Indian River Lagoon | Not provided | Not provided | Not provided | Wet Detention Effciency Calculation and TA | yes | 110.9676 | 690.5278
15951 | City of Palm Bay | Central IRL | A | IR12-21 | 0.56 | 0.48 | 0.092772 | 10.1293 | 1.5732 | 0.93971 | 0.14595 | 1200 | Residential, Medium Density-Two-five dwellingunits per acre | PB-11 | Powells Subdivision Paving & Drainage Improvement | Wet detention pond | 694.0 | 18% | 124 | 104.6 | 52% | 53.9 | 123.6517 | City of Palm Bay | N/A | Powell's Subdivision Paving & Drainage Improvements | Not provided. | Wet Detention Pond | Completed | 2000 | 124 | 54 | A | 124 | $147,478 | Not provided | Not provided | Not provided | N/A | Structural | 2013 | Central Indian River Lagoon | Not provided | Not provided | Not provided | Wet Detention Effciency Calculation and TA | yes | 81.9437 | 375.4342
15952 | City of Palm Bay | Central IRL | A | IR12-21 | 0.56 | 0.48 | 0.44855 | 10.1293 | 1.5732 | 4.5435 | 0.70567 | 1210 | Fixed Single Family Units | PB-11 | Powells Subdivision Paving & Drainage Improvement | Wet detention pond | 694.0 | 18% | 124 | 104.6 | 52% | 53.9 | 123.6517 | City of Palm Bay | N/A | Powell's Subdivision Paving & Drainage Improvements | Not provided. | Wet Detention Pond | Completed | 2000 | 124 | 54 | A | 124 | $147,478 | Not provided | Not provided | Not provided | N/A | Structural | 2013 | Central Indian River Lagoon | Not provided | Not provided | Not provided | Wet Detention Effciency Calculation and TA | yes | 172.6124 | 1815.2173
15953 | City of Palm Bay | Central IRL | A | IR12-21 | 0.56 | 0.48 | 0.076442 | 10.1293 | 1.5732 | 0.7743 | 0.12026 | 1330 | Residential, High density; Multiple Dwelling Units, Low Rise <Two stories or less> | PB-11 | Powells Subdivision Paving & Drainage Improvement | Wet detention pond | 694.0 | 18% | 124 | 104.6 | 52% | 53.9 | 123.6517 | City of Palm Bay | N/A | Powell's Subdivision Paving & Drainage Improvements | Not provided. | Wet Detention Pond | Completed | 2000 | 124 | 54 | A | 124 | $147,478 | Not provided | Not provided | Not provided | N/A | Structural | 2013 | Central Indian River Lagoon | Not provided | Not provided | Not provided | Wet Detention Effciency Calculation and TA | yes | 72.7903 | 309.3484
15954 | City of Palm Bay | Central IRL | A | IR12-21 | 0.56 | 0.48 | 0.61776 | 12.1466 | 1.6019 | 7.5037 | 0.98958 | 1410 | Retail Sales and Services | PB-11 | Powells Subdivision Paving & Drainage Improvement | Wet detention pond | 694.0 | 18% | 124 | 104.6 | 52% | 53.9 | 123.6517 | City of Palm Bay | N/A | Powell's Subdivision Paving & Drainage Improvements | Not provided. | Wet Detention Pond | Completed | 2000 | 124 | 54 | A | 124 | $147,478 | Not provided | Not provided | Not provided | N/A | Structural | 2013 | Central Indian River Lagoon | Not provided | Not provided | Not provided | Wet Detention Effciency Calculation and TA | yes | 200 | 2500
15955 | City of Melbourne | Central IRL | A | IR12-21 | 0.56 | 0.48 | 0.051095 | 10.0522 | 1.4415 | 0.51362 | 0.073654 | 1200 | Residential, Medium Density-Two-five dwellingunits per acre | PB-11 | Powells Subdivision Paving & Drainage Improvement | Wet detention pond | 694.0 | 18% | 124 | 104.6 | 52% | 53.9 | 123.6517 | City of Palm Bay | N/A | Powell's Subdivision Paving & Drainage Improvements | Not provided. | Wet Detention Pond | Completed | 2000 | 124 | 54 | A | 124 | $147,478 | Not provided | Not provided | Not provided | N/A | Structural | 2013 | Central Indian River Lagoon | Not provided | Not provided | Not provided | Wet Detention Effciency Calculation and TA | yes | 100.4145 | 206.7734
15956 | City of Palm Bay | Central IRL | A | IR12-21 | 0.56 | 0.48 | 0.19145 | 10.0522 | 1.4415 | 1.9245 | 0.27598 | 1200 | Residential, Medium Density-Two-five dwellingunits per acre | PB-11 | Powells Subdivision Paving & Drainage Improvement | Wet detention pond | 694.0 | 18% | 124 | 104.6 | 52% | 53.9 | 123.6517 | City of Palm Bay | N/A | Powell's Subdivision Paving & Drainage Improvements | Not provided. | Wet Detention Pond | Completed | 2000 | 124 | 54 | A | 124 | $147,478 | Not provided | Not provided | Not provided | N/A | Structural | 2013 | Central Indian River Lagoon | Not provided | Not provided | Not provided | Wet Detention Effciency Calculation and TA | yes | 171.3983 | 774.7826
15957 | City of Palm Bay | Central IRL | A | IR12-21 | 0.56 | 0.48 | 0.10603 | 10.0522 | 1.4415 | 1.0658 | 0.15284 | 1210 | Fixed Single Family Units | PB-11 | Powells Subdivision Paving & Drainage Improvement | Wet detention pond | 694.0 | 18% | 124 | 104.6 | 52% | 53.9 | 123.6517 | City of Palm Bay | N/A | Powell's Subdivision Paving & Drainage Improvements | Not provided. | Wet Detention Pond | Completed | 2000 | 124 | 54 | A | 124 | $147,478 | Not provided | Not provided | Not provided | N/A | Structural | 2013 | Central Indian River Lagoon | Not provided | Not provided | Not provided | Wet Detention Effciency Calculation and TA | yes | 90.3779 | 429.0747
15958 | City of Palm Bay | Central IRL | A | IR12-21 | 0.56 | 0.48 | 0.12345 | 10.0522 | 1.4415 | 1.2409 | 0.17795 | 1410 | Retail Sales and Services | PB-11 | Powells Subdivision Paving & Drainage Improvement | Wet detention pond | 694.0 | 18% | 124 | 104.6 | 52% | 53.9 | 123.6517 | City of Palm Bay | N/A | Powell's Subdivision Paving & Drainage Improvements | Not provided. | Wet Detention Pond | Completed | 2000 | 124 | 54 | A | 124 | $147,478 | Not provided | Not provided | Not provided | N/A | Structural | 2013 | Central Indian River Lagoon | Not provided | Not provided | Not provided | Wet Detention Effciency Calculation and TA | yes | 95.3262 | 499.5849
15959 | City of Palm Bay | Central IRL | A | IR12-21 | 0.56 | 0.48 | 0.61776 | 12.142 | 1.6013 | 7.5009 | 0.98921 | 1410 | Retail Sales and Services | PB-11 | Powells Subdivision Paving & Drainage Improvement | Wet detention pond | 694.0 | 18% | 124 | 104.6 | 52% | 53.9 | 123.6517 | City of Palm Bay | N/A | Powell's Subdivision Paving & Drainage Improvements | Not provided. | Wet Detention Pond | Completed | 2000 | 124 | 54 | A | 124 | $147,478 | Not provided | Not provided | Not provided | N/A | Structural | 2013 | Central Indian River Lagoon | Not provided | Not provided | Not provided | Wet Detention Effciency Calculation and TA | yes | 200 | 2500
15960 | City of Palm Bay | Central IRL | A | IR12-21 | 0.56 | 0.48 | 0.035003 | 10.0741 | 1.5483 | 0.35263 | 0.054195 | 1200 | Residential, Medium Density-Two-five dwellingunits per acre | PB-11 | Powells Subdivision Paving & Drainage Improvement | Wet detention pond | 694.0 | 18% | 124 | 104.6 | 52% | 53.9 | 123.6517 | City of Palm Bay | N/A | Powell's Subdivision Paving & Drainage Improvements | Not provided. | Wet Detention Pond | Completed | 2000 | 124 | 54 | A | 124 | $147,478 | Not provided | Not provided | Not provided | N/A | Structural | 2013 | Central Indian River Lagoon | Not provided | Not provided | Not provided | Wet Detention Effciency Calculation and TA | yes | 82.1 | 141.6538
15961 | City of Palm Bay | Central IRL | A | IR12-21 | 0.56 | 0.48 | 0.011031 | 10.0741 | 1.5483 | 0.11113 | 0.01708 | 1330 | Residential, High density; Multiple Dwelling Units, Low Rise <Two stories or less> | PB-11 | Powells Subdivision Paving & Drainage Improvement | Wet detention pond | 694.0 | 18% | 124 | 104.6 | 52% | 53.9 | 123.6517 | City of Palm Bay | N/A | Powell's Subdivision Paving & Drainage Improvements | Not provided. | Wet Detention Pond | Completed | 2000 | 124 | 54 | A | 124 | $147,478 | Not provided | Not provided | Not provided | N/A | Structural | 2013 | Central Indian River Lagoon | Not provided | Not provided | Not provided | Wet Detention Effciency Calculation and TA | yes | 32.5104 | 44.6424
15962 | City of Palm Bay | Central IRL | A | IR12-21 | 0.56 | 0.48 | 0.21178 | 10.0741 | 1.5483 | 2.1335 | 0.3279 | 1210 | Fixed Single Family Units | PB-11 | Powells Subdivision Paving & Drainage Improvement | Wet detention pond | 694.0 | 18% | 124 | 104.6 | 52% | 53.9 | 123.6517 | City of Palm Bay | N/A | Powell's Subdivision Paving & Drainage Improvements | Not provided. | Wet Detention Pond | Completed | 2000 | 124 | 54 | A | 124 | $147,478 | Not provided | Not provided | Not provided | N/A | Structural | 2013 | Central Indian River Lagoon | Not provided | Not provided | Not provided | Wet Detention Effciency Calculation and TA | yes | 120.6418 | 857.06
15963 | City of Palm Bay | Central IRL | A | IR12-21 | 0.56 | 0.48 | 0.094702 | 10.0741 | 1.5483 | 0.95403 | 0.14662 | 1210 | Fixed Single Family Units | PB-11 | Powells Subdivision Paving & Drainage Improvement | Wet detention pond | 694.0 | 18% | 124 | 104.6 | 52% | 53.9 | 123.6517 | City of Palm Bay | N/A | Powell's Subdivision Paving & Drainage Improvements | Not provided. | Wet Detention Pond | Completed | 2000 | 124 | 54 | A | 124 | $147,478 | Not provided | Not provided | Not provided | N/A | Structural | 2013 | Central Indian River Lagoon | Not provided | Not provided | Not provided | Wet Detention Effciency Calculation and TA | yes | 86.1873 | 383.2439
15964 | City of Palm Bay | Central IRL | A | IR12-21 | 0.56 | 0.48 | 0.21337 | 10.0741 | 1.5483 | 2.1495 | 0.33036 | 1210 | Fixed Single Family Units | PB-11 | Powells Subdivision Paving & Drainage Improvement | Wet detention pond | 694.0 | 18% | 124 | 104.6 | 52% | 53.9 | 123.6517 | City of Palm Bay | N/A | Powell's Subdivision Paving & Drainage Improvements | Not provided. | Wet Detention Pond | Completed | 2000 | 124 | 54 | A | 124 | $147,478 | Not provided | Not provided | Not provided | N/A | Structural | 2013 | Central Indian River Lagoon | Not provided | Not provided | Not provided | Wet Detention Effciency Calculation and TA | yes | 121.2031 | 863.4861
15965 | City of Palm Bay | Central IRL | A | IR12-21 | 0.56 | 0.48 | 0.046291 | 10.0741 | 1.5483 | 0.46634 | 0.071671 | 1330 | Residential, High density; Multiple Dwelling Units, Low Rise <Two stories or less> | PB-11 | Powells Subdivision Paving & Drainage Improvement | Wet detention pond | 694.0 | 18% | 124 | 104.6 | 52% | 53.9 | 123.6517 | City of Palm Bay | N/A | Powell's Subdivision Paving & Drainage Improvements | Not provided. | Wet Detention Pond | Completed | 2000 | 124 | 54 | A | 124 | $147,478 | Not provided | Not provided | Not provided | N/A | Structural | 2013 | Central Indian River Lagoon | Not provided | Not provided | Not provided | Wet Detention Effciency Calculation and TA | yes | 55.0785 | 187.3336
15966 | City of Palm Bay | Central IRL | A | IR12-21 | 0.56 | 0.48 | 0.0020474 | 10.0741 | 1.5483 | 0.020626 | 0.00317 | 1330 | Residential, High density; Multiple Dwelling Units, Low Rise <Two stories or less> | PB-11 | Powells Subdivision Paving & Drainage Improvement | Wet detention pond | 694.0 | 18% | 124 | 104.6 | 52% | 53.9 | 123.6517 | City of Palm Bay | N/A | Powell's Subdivision Paving & Drainage Improvements | Not provided. | Wet Detention Pond | Completed | 2000 | 124 | 54 | A | 124 | $147,478 | Not provided | Not provided | Not provided | N/A | Structural | 2013 | Central Indian River Lagoon | Not provided | Not provided | Not provided | Wet Detention Effciency Calculation and TA | yes | 25.6977 | 8.2857
15967 | City of Palm Bay | Central IRL | A | IR12-21 | 0.56 | 0.48 | 0.0035322 | 10.0741 | 1.5483 | 0.035584 | 0.0054689 | 1720 | Religious | PB-11 | Powells Subdivision Paving & Drainage Improvement | Wet detention pond | 694.0 | 18% | 124 | 104.6 | 52% | 53.9 | 123.6517 | City of Palm Bay | N/A | Powell's Subdivision Paving & Drainage Improvements | Not provided. | Wet Detention Pond | Completed | 2000 | 124 | 54 | A | 124 | $147,478 | Not provided | Not provided | Not provided | N/A | Structural | 2013 | Central Indian River Lagoon | Not provided | Not provided | Not provided | Wet Detention Effciency Calculation and TA | yes | 76.4236 | 14.2945
15968 | City of Palm Bay | Central IRL | A | IR12-21 | 0.56 | 0.48 | 0.15186 | 9.9601 | 1.477 | 1.5126 | 0.2243 | 1200 | Residential, Medium Density-Two-five dwellingunits per acre | PB-11 | Powells Subdivision Paving & Drainage Improvement | Wet detention pond | 694.0 | 18% | 124 | 104.6 | 52% | 53.9 | 123.6517 | City of Palm Bay | N/A | Powell's Subdivision Paving & Drainage Improvements | Not provided. | Wet Detention Pond | Completed | 2000 | 124 | 54 | A | 124 | $147,478 | Not provided | Not provided | Not provided | N/A | Structural | 2013 | Central Indian River Lagoon | Not provided | Not provided | Not provided | Wet Detention Effciency Calculation and TA | yes | 138.988 | 614.5638
15969 | City of Palm Bay | Central IRL | A | IR12-21 | 0.56 | 0.48 | 0.16289 | 9.9601 | 1.477 | 1.6224 | 0.24059 | 1210 | Fixed Single Family Units | PB-11 | Powells Subdivision Paving & Drainage Improvement | Wet detention pond | 694.0 | 18% | 124 | 104.6 | 52% | 53.9 | 123.6517 | City of Palm Bay | N/A | Powell's Subdivision Paving & Drainage Improvements | Not provided. | Wet Detention Pond | Completed | 2000 | 124 | 54 | A | 124 | $147,478 | Not provided | Not provided | Not provided | N/A | Structural | 2013 | Central Indian River Lagoon | Not provided | Not provided | Not provided | Wet Detention Effciency Calculation and TA | yes | 103.9916 | 659.1983
15970 | City of Palm Bay | Central IRL | A | IR12-21 | 0.56 | 0.48 | 0.0028007 | 9.9601 | 1.477 | 0.027895 | 0.0041367 | 1210 | Fixed Single Family Units | PB-11 | Powells Subdivision Paving & Drainage Improvement | Wet detention pond | 694.0 | 18% | 124 | 104.6 | 52% | 53.9 | 123.6517 | City of Palm Bay | N/A | Powell's Subdivision Paving & Drainage Improvements | Not provided. | Wet Detention Pond | Completed | 2000 | 124 | 54 | A | 124 | $147,478 | Not provided | Not provided | Not provided | N/A | Structural | 2013 | Central Indian River Lagoon | Not provided | Not provided | Not provided | Wet Detention Effciency Calculation and TA | yes | 71.705 | 11.3341
15971 | City of Palm Bay | Central IRL | A | IR12-21 | 0.56 | 0.48 | 0.19036 | 9.5181 | 1.3989 | 1.8119 | 0.26629 | 1200 | Residential, Medium Density-Two-five dwellingunits per acre | PB-11 | Powells Subdivision Paving & Drainage Improvement | Wet detention pond | 694.0 | 18% | 124 | 104.6 | 52% | 53.9 | 123.6517 | City of Palm Bay | N/A | Powell's Subdivision Paving & Drainage Improvements | Not provided. | Wet Detention Pond | Completed | 2000 | 124 | 54 | A | 124 | $147,478 | Not provided | Not provided | Not provided | N/A | Structural | 2013 | Central Indian River Lagoon | Not provided | Not provided | Not provided | Wet Detention Effciency Calculation and TA | yes | 172.2722 | 770.3542
15972 | City of Palm Bay | Central IRL | A | IR12-21 | 0.56 | 0.48 | 0.00052604 | 9.5181 | 1.3989 | 0.0050069 | 0.00073588 | 1210 | Fixed Single Family Units | PB-11 | Powells Subdivision Paving & Drainage Improvement | Wet detention pond | 694.0 | 18% | 124 | 104.6 | 52% | 53.9 | 123.6517 | City of Palm Bay | N/A | Powell's Subdivision Paving & Drainage Improvements | Not provided. | Wet Detention Pond | Completed | 2000 | 124 | 54 | A | 124 | $147,478 | Not provided | Not provided | Not provided | N/A | Structural | 2013 | Central Indian River Lagoon | Not provided | Not provided | Not provided | Wet Detention Effciency Calculation and TA | yes | 28.1921 | 2.1288
15973 | City of Palm Bay | Central IRL | A | IR12-21 | 0.56 | 0.48 | 0.0011345 | 9.5181 | 1.3989 | 0.010798 | 0.001587 | 1210 | Fixed Single Family Units | PB-11 | Powells Subdivision Paving & Drainage Improvement | Wet detention pond | 694.0 | 18% | 124 | 104.6 | 52% | 53.9 | 123.6517 | City of Palm Bay | N/A | Powell's Subdivision Paving & Drainage Improvements | Not provided. | Wet Detention Pond | Completed | 2000 | 124 | 54 | A | 124 | $147,478 | Not provided | Not provided | Not provided | N/A | Structural | 2013 | Central Indian River Lagoon | Not provided | Not provided | Not provided | Wet Detention Effciency Calculation and TA | yes | 104.8174 | 4.5911
15974 | City of Palm Bay | Central IRL | A | IR12-21 | 0.56 | 0.48 | 0.08645 | 9.5181 | 1.3989 | 0.82284 | 0.12094 | 1210 | Fixed Single Family Units | PB-11 | Powells Subdivision Paving & Drainage Improvement | Wet detention pond | 694.0 | 18% | 124 | 104.6 | 52% | 53.9 | 123.6517 | City of Palm Bay | N/A | Powell's Subdivision Paving & Drainage Improvements | Not provided. | Wet Detention Pond | Completed | 2000 | 124 | 54 | A | 124 | $147,478 | Not provided | Not provided | Not provided | N/A | Structural | 2013 | Central Indian River Lagoon | Not provided | Not provided | Not provided | Wet Detention Effciency Calculation and TA | yes | 80.3645 | 349.8522
15975 | City of Palm Bay | Central IRL | A | IR12-21 | 0.56 | 0.48 | 0.12945 | 0.35576 | 0.038504 | 0.046051 | 0.0049841 | 1200 | Residential, Medium Density-Two-five dwellingunits per acre | PB-11 | Powells Subdivision Paving & Drainage Improvement | Wet detention pond | 694.0 | 18% | 124 | 104.6 | 52% | 53.9 | 123.6517 | City of Palm Bay | N/A | Powell's Subdivision Paving & Drainage Improvements | Not provided. | Wet Detention Pond | Completed | 2000 | 124 | 54 | A | 124 | $147,478 | Not provided | Not provided | Not provided | N/A | Structural | 2013 | Central Indian River Lagoon | Not provided | Not provided | Not provided | Wet Detention Effciency Calculation and TA | yes | 129.0797 | 523.8491
15976 | Natural Lands | Central IRL | A | IR12-21 | 0.56 | 0.48 | 0.12685 | 0.35576 | 0.038504 | 0.045126 | 0.004884 | 3200 | Shrub and Brushland | PB-11 | Powells Subdivision Paving & Drainage Improvement | Wet detention pond | 694.0 | 18% | 124 | 104.6 | 52% | 53.9 | 123.6517 | City of Palm Bay | N/A | Powell's Subdivision Paving & Drainage Improvements | Not provided. | Wet Detention Pond | Completed | 2000 | 124 | 54 | A | 124 | $147,478 | Not provided | Not provided | Not provided | N/A | Structural | 2013 | Central Indian River Lagoon | Not provided | Not provided | Not provided | Wet Detention Effciency Calculation and TA | yes | 118.456 | 513.3265
15977 | Natural Lands | Central IRL | A | IR12-21 | 0.56 | 0.48 | 0.084036 | 0.35576 | 0.038504 | 0.029896 | 0.0032357 | 4340 | Hardwood Conifer Mixed | PB-11 | Powells Subdivision Paving & Drainage Improvement | Wet detention pond | 694.0 | 18% | 124 | 104.6 | 52% | 53.9 | 123.6517 | City of Palm Bay | N/A | Powell's Subdivision Paving & Drainage Improvements | Not provided. | Wet Detention Pond | Completed | 2000 | 124 | 54 | A | 124 | $147,478 | Not provided | Not provided | Not provided | N/A | Structural | 2013 | Central Indian River Lagoon | Not provided | Not provided | Not provided | Wet Detention Effciency Calculation and TA | yes | 81.3047 | 340.0814
15978 | Natural Lands | Central IRL | A | IR12-21 | 0.56 | 0.48 | 0.21581 | 0.35576 | 0.038504 | 0.076775 | 0.0083093 | 5300 | Reservoirs | PB-11 | Powells Subdivision Paving & Drainage Improvement | Wet detention pond | 694.0 | 18% | 124 | 104.6 | 52% | 53.9 | 123.6517 | City of Palm Bay | N/A | Powell's Subdivision Paving & Drainage Improvements | Not provided. | Wet Detention Pond | Completed | 2000 | 124 | 54 | A | 124 | $147,478 | Not provided | Not provided | Not provided | N/A | Structural | 2013 | Central Indian River Lagoon | Not provided | Not provided | Not provided | Wet Detention Effciency Calculation and TA | yes | 135.0048 | 873.3372
15979 | City of Palm Bay | Central IRL | A | IR12-21 | 0.56 | 0.48 | 0.06163 | 0.35576 | 0.038504 | 0.021925 | 0.002373 | 8370 | Surface Water Collection Basin | PB-11 | Powells Subdivision Paving & Drainage Improvement | Wet detention pond | 694.0 | 18% | 124 | 104.6 | 52% | 53.9 | 123.6517 | City of Palm Bay | N/A | Powell's Subdivision Paving & Drainage Improvements | Not provided. | Wet Detention Pond | Completed | 2000 | 124 | 54 | A | 124 | $147,478 | Not provided | Not provided | Not provided | N/A | Structural | 2013 | Central Indian River Lagoon | Not provided | Not provided | Not provided | Wet Detention Effciency Calculation and TA | yes | 111.5941 | 249.4058
15980 | City of Palm Bay | Central IRL | A | IR12-21 | 0.56 | 0.48 | 0.0052373 | 5.7309 | 0.61274 | 0.030014 | 0.0032091 | 1200 | Residential, Medium Density-Two-five dwellingunits per acre | PB-11 | Powells Subdivision Paving & Drainage Improvement | Wet detention pond | 694.0 | 18% | 124 | 104.6 | 52% | 53.9 | 123.6517 | City of Palm Bay | N/A | Powell's Subdivision Paving & Drainage Improvements | Not provided. | Wet Detention Pond | Completed | 2000 | 124 | 54 | A | 124 | $147,478 | Not provided | Not provided | Not provided | N/A | Structural | 2013 | Central Indian River Lagoon | Not provided | Not provided | Not provided | Wet Detention Effciency Calculation and TA | yes | 29.5583 | 21.1947
15981 | Natural Lands | Central IRL | A | IR12-21 | 0.56 | 0.48 | 0.0072739 | 5.7309 | 0.61274 | 0.041686 | 0.004457 | 5300 | Reservoirs | PB-11 | Powells Subdivision Paving & Drainage Improvement | Wet detention pond | 694.0 | 18% | 124 | 104.6 | 52% | 53.9 | 123.6517 | City of Palm Bay | N/A | Powell's Subdivision Paving & Drainage Improvements | Not provided. | Wet Detention Pond | Completed | 2000 | 124 | 54 | A | 124 | $147,478 | Not provided | Not provided | Not provided | N/A | Structural | 2013 | Central Indian River Lagoon | Not provided | Not provided | Not provided | Wet Detention Effciency Calculation and TA | yes | 25.1333 | 29.4362
15982 | Natural Lands | Central IRL | A | IR12-21 | 0.56 | 0.48 | 0.44534 | 5.7309 | 0.61274 | 2.5522 | 0.27288 | 6460 | Mixed scrub-shrub wetland | PB-11 | Powells Subdivision Paving & Drainage Improvement | Wet detention pond | 694.0 | 18% | 124 | 104.6 | 52% | 53.9 | 123.6517 | City of Palm Bay | N/A | Powell's Subdivision Paving & Drainage Improvements | Not provided. | Wet Detention Pond | Completed | 2000 | 124 | 54 | A | 124 | $147,478 | Not provided | Not provided | Not provided | N/A | Structural | 2013 | Central Indian River Lagoon | Not provided | Not provided | Not provided | Wet Detention Effciency Calculation and TA | yes | 172.6058 | 1802.2274
15983 | City of Palm Bay | Central IRL | A | IR12-21 | 0.56 | 0.48 | 0.060568 | 5.7309 | 0.61274 | 0.34711 | 0.037112 | 8370 | Surface Water Collection Basin | PB-11 | Powells Subdivision Paving & Drainage Improvement | Wet detention pond | 694.0 | 18% | 124 | 104.6 | 52% | 53.9 | 123.6517 | City of Palm Bay | N/A | Powell's Subdivision Paving & Drainage Improvements | Not provided. | Wet Detention Pond | Completed | 2000 | 124 | 54 | A | 124 | $147,478 | Not provided | Not provided | Not provided | N/A | Structural | 2013 | Central Indian River Lagoon | Not provided | Not provided | Not provided | Wet Detention Effciency Calculation and TA | yes | 64.9943 | 245.1083
15984 | City of Palm Bay | Central IRL | A | IR12-21 | 0.56 | 0.48 | 0.099345 | 5.7309 | 0.61274 | 0.56933 | 0.060872 | 1210 | Fixed Single Family Units | PB-11 | Powells Subdivision Paving & Drainage Improvement | Wet detention pond | 694.0 | 18% | 124 | 104.6 | 52% | 53.9 | 123.6517 | City of Palm Bay | N/A | Powell's Subdivision Paving & Drainage Improvements | Not provided. | Wet Detention Pond | Completed | 2000 | 124 | 54 | A | 124 | $147,478 | Not provided | Not provided | Not provided | N/A | Structural | 2013 | Central Indian River Lagoon | Not provided | Not provided | Not provided | Wet Detention Effciency Calculation and TA | yes | 84.6216 | 402.0334
15985 | City of Melbourne | Central IRL | A | IR12-21 | 0.56 | 0.48 | 0.02516 | 9.568 | 1.4061 | 0.24073 | 0.035378 | 1200 | Residential, Medium Density-Two-five dwellingunits per acre | PB-11 | Powells Subdivision Paving & Drainage Improvement | Wet detention pond | 694.0 | 18% | 124 | 104.6 | 52% | 53.9 | 123.6517 | City of Palm Bay | N/A | Powell's Subdivision Paving & Drainage Improvements | Not provided. | Wet Detention Pond | Completed | 2000 | 124 | 54 | A | 124 | $147,478 | Not provided | Not provided | Not provided | N/A | Structural | 2013 | Central Indian River Lagoon | Not provided | Not provided | Not provided | Wet Detention Effciency Calculation and TA | yes | 104.0957 | 101.8171
15986 | City of Palm Bay | Central IRL | A | IR12-21 | 0.56 | 0.48 | 0.39611 | 9.568 | 1.4061 | 3.79 | 0.55699 | 1200 | Residential, Medium Density-Two-five dwellingunits per acre | PB-11 | Powells Subdivision Paving & Drainage Improvement | Wet detention pond | 694.0 | 18% | 124 | 104.6 | 52% | 53.9 | 123.6517 | City of Palm Bay | N/A | Powell's Subdivision Paving & Drainage Improvements | Not provided. | Wet Detention Pond | Completed | 2000 | 124 | 54 | A | 124 | $147,478 | Not provided | Not provided | Not provided | N/A | Structural | 2013 | Central Indian River Lagoon | Not provided | Not provided | Not provided | Wet Detention Effciency Calculation and TA | yes | 166.7474 | 1603.0039
15987 | City of Palm Bay | Central IRL | A | IR12-21 | 0.56 | 0.48 | 0.011697 | 9.568 | 1.4061 | 0.11192 | 0.016448 | 1210 | Fixed Single Family Units | PB-11 | Powells Subdivision Paving & Drainage Improvement | Wet detention pond | 694.0 | 18% | 124 | 104.6 | 52% | 53.9 | 123.6517 | City of Palm Bay | N/A | Powell's Subdivision Paving & Drainage Improvements | Not provided. | Wet Detention Pond | Completed | 2000 | 124 | 54 | A | 124 | $147,478 | Not provided | Not provided | Not provided | N/A | Structural | 2013 | Central Indian River Lagoon | Not provided | Not provided | Not provided | Wet Detention Effciency Calculation and TA | yes | 85.0559 | 47.3355
15988 | City of Palm Bay | Central IRL | A | IR12-21 | 0.56 | 0.48 | 0.0015243 | 9.568 | 1.4061 | 0.014584 | 0.0021434 | 1210 | Fixed Single Family Units | PB-11 | Powells Subdivision Paving & Drainage Improvement | Wet detention pond | 694.0 | 18% | 124 | 104.6 | 52% | 53.9 | 123.6517 | City of Palm Bay | N/A | Powell's Subdivision Paving & Drainage Improvements | Not provided. | Wet Detention Pond | Completed | 2000 | 124 | 54 | A | 124 | $147,478 | Not provided | Not provided | Not provided | N/A | Structural | 2013 | Central Indian River Lagoon | Not provided | Not provided | Not provided | Wet Detention Effciency Calculation and TA | yes | 15.6624 | 6.1686
15989 | City of Palm Bay | Central IRL | A | IR12-21 | 0.56 | 0.48 | 0.17234 | 9.881 | 1.4776 | 1.7028 | 0.25465 | 1200 | Residential, Medium Density-Two-five dwellingunits per acre | PB-11 | Powells Subdivision Paving & Drainage Improvement | Wet detention pond | 694.0 | 18% | 124 | 104.6 | 52% | 53.9 | 123.6517 | City of Palm Bay | N/A | Powell's Subdivision Paving & Drainage Improvements | Not provided. | Wet Detention Pond | Completed | 2000 | 124 | 54 | A | 124 | $147,478 | Not provided | Not provided | Not provided | N/A | Structural | 2013 | Central Indian River Lagoon | Not provided | Not provided | Not provided | Wet Detention Effciency Calculation and TA | yes | 268.8391 | 697.4175
15990 | Agricultural Lands | Central IRL | A | IR12-21 | 0.56 | 0.48 | 0.059285 | 9.881 | 1.4776 | 0.58579 | 0.087601 | 2130 | Woodland Pasture | PB-11 | Powells Subdivision Paving & Drainage Improvement | Wet detention pond | 694.0 | 18% | 124 | 104.6 | 52% | 53.9 | 123.6517 | City of Palm Bay | N/A | Powell's Subdivision Paving & Drainage Improvements | Not provided. | Wet Detention Pond | Completed | 2000 | 124 | 54 | A | 124 | $147,478 | Not provided | Not provided | Not provided | N/A | Structural | 2013 | Central Indian River Lagoon | Not provided | Not provided | Not provided | Wet Detention Effciency Calculation and TA | yes | 109.5991 | 239.916
15991 | City of Palm Bay | Central IRL | A | IR12-21 | 0.56 | 0.48 | 0.38614 | 9.881 | 1.4776 | 3.8155 | 0.57058 | 1210 | Fixed Single Family Units | PB-11 | Powells Subdivision Paving & Drainage Improvement | Wet detention pond | 694.0 | 18% | 124 | 104.6 | 52% | 53.9 | 123.6517 | City of Palm Bay | N/A | Powell's Subdivision Paving & Drainage Improvements | Not provided. | Wet Detention Pond | Completed | 2000 | 124 | 54 | A | 124 | $147,478 | Not provided | Not provided | Not provided | N/A | Structural | 2013 | Central Indian River Lagoon | Not provided | Not provided | Not provided | Wet Detention Effciency Calculation and TA | yes | 158.1349 | 1562.6665
15992 | Natural Lands | Central IRL | A | IR12-21 | 0.56 | 0.48 | 0.14067 | 10.6963 | 1.3363 | 1.5046 | 0.18798 | 4110 | Pine flatwoods | PB-11 | Powells Subdivision Paving & Drainage Improvement | Wet detention pond | 694.0 | 18% | 124 | 104.6 | 52% | 53.9 | 123.6517 | City of Palm Bay | N/A | Powell's Subdivision Paving & Drainage Improvements | Not provided. | Wet Detention Pond | Completed | 2000 | 124 | 54 | A | 124 | $147,478 | Not provided | Not provided | Not provided | N/A | Structural | 2013 | Central Indian River Lagoon | Not provided | Not provided | Not provided | Wet Detention Effciency Calculation and TA | yes | 99.3683 | 569.2634
15993 | City of Palm Bay | Central IRL | A | IR12-21 | 0.56 | 0.48 | 0.4771 | 10.6963 | 1.3363 | 5.1032 | 0.63757 | 1410 | Retail Sales and Services | PB-11 | Powells Subdivision Paving & Drainage Improvement | Wet detention pond | 694.0 | 18% | 124 | 104.6 | 52% | 53.9 | 123.6517 | City of Palm Bay | N/A | Powell's Subdivision Paving & Drainage Improvements | Not provided. | Wet Detention Pond | Completed | 2000 | 124 | 54 | A | 124 | $147,478 | Not provided | Not provided | Not provided | N/A | Structural | 2013 | Central Indian River Lagoon | Not provided | Not provided | Not provided | Wet Detention Effciency Calculation and TA | yes | 215.522 | 1930.7366
15994 | Natural Lands | Central IRL | A | IR12-21 | 0.56 | 0.48 | 0.61776 | 7.3419 | 0.74153 | 4.5355 | 0.45809 | 6460 | Mixed scrub-shrub wetland | PB-11 | Powells Subdivision Paving & Drainage Improvement | Wet detention pond | 694.0 | 18% | 124 | 104.6 | 52% | 53.9 | 123.6517 | City of Palm Bay | N/A | Powell's Subdivision Paving & Drainage Improvements | Not provided. | Wet Detention Pond | Completed | 2000 | 124 | 54 | A | 124 | $147,478 | Not provided | Not provided | Not provided | N/A | Structural | 2013 | Central Indian River Lagoon | Not provided | Not provided | Not provided | Wet Detention Effciency Calculation and TA | yes | 200 | 2500
15995 | City of Palm Bay | Central IRL | A | IR12-21 | 0.56 | 0.48 | 0.61776 | 7.1838 | 0.96221 | 4.4379 | 0.59442 | 1420 | Wholesale Sales and Services <Excluding warehouses associated with industrial use> | PB-11 | Powells Subdivision Paving & Drainage Improvement | Wet detention pond | 694.0 | 18% | 124 | 104.6 | 52% | 53.9 | 123.6517 | City of Palm Bay | N/A | Powell's Subdivision Paving & Drainage Improvements | Not provided. | Wet Detention Pond | Completed | 2000 | 124 | 54 | A | 124 | $147,478 | Not provided | Not provided | Not provided | N/A | Structural | 2013 | Central Indian River Lagoon | Not provided | Not provided | Not provided | Wet Detention Effciency Calculation and TA | yes | 200 | 2500
15996 | City of Palm Bay | Central IRL | A | IR12-21 | 0.56 | 0.48 | 0.22178 | 9.0478 | 1.2912 | 2.0066 | 0.28635 | 1200 | Residential, Medium Density-Two-five dwellingunits per acre | PB-11 | Powells Subdivision Paving & Drainage Improvement | Wet detention pond | 694.0 | 18% | 124 | 104.6 | 52% | 53.9 | 123.6517 | City of Palm Bay | N/A | Powell's Subdivision Paving & Drainage Improvements | Not provided. | Wet Detention Pond | Completed | 2000 | 124 | 54 | A | 124 | $147,478 | Not provided | Not provided | Not provided | N/A | Structural | 2013 | Central Indian River Lagoon | Not provided | Not provided | Not provided | Wet Detention Effciency Calculation and TA | yes | 200.305 | 897.5157
15997 | City of Palm Bay | Central IRL | A | IR12-21 | 0.56 | 0.48 | 0.017154 | 9.0478 | 1.2912 | 0.15521 | 0.022148 | 1210 | Fixed Single Family Units | PB-11 | Powells Subdivision Paving & Drainage Improvement | Wet detention pond | 694.0 | 18% | 124 | 104.6 | 52% | 53.9 | 123.6517 | City of Palm Bay | N/A | Powell's Subdivision Paving & Drainage Improvements | Not provided. | Wet Detention Pond | Completed | 2000 | 124 | 54 | A | 124 | $147,478 | Not provided | Not provided | Not provided | N/A | Structural | 2013 | Central Indian River Lagoon | Not provided | Not provided | Not provided | Wet Detention Effciency Calculation and TA | yes | 61.0635 | 69.419
15998 | City of Palm Bay | Central IRL | A | IR12-21 | 0.56 | 0.48 | 0.0099912 | 9.0478 | 1.2912 | 0.090399 | 0.0129 | 1210 | Fixed Single Family Units | PB-11 | Powells Subdivision Paving & Drainage Improvement | Wet detention pond | 694.0 | 18% | 124 | 104.6 | 52% | 53.9 | 123.6517 | City of Palm Bay | N/A | Powell's Subdivision Paving & Drainage Improvements | Not provided. | Wet Detention Pond | Completed | 2000 | 124 | 54 | A | 124 | $147,478 | Not provided | Not provided | Not provided | N/A | Structural | 2013 | Central Indian River Lagoon | Not provided | Not provided | Not provided | Wet Detention Effciency Calculation and TA | yes | 25.4516 | 40.433
15999 | City of Palm Bay | Central IRL | A | IR12-21 | 0.56 | 0.48 | 0.02017 | 9.0478 | 1.2912 | 0.18249 | 0.026042 | 1210 | Fixed Single Family Units | PB-11 | Powells Subdivision Paving & Drainage Improvement | Wet detention pond | 694.0 | 18% | 124 | 104.6 | 52% | 53.9 | 123.6517 | City of Palm Bay | N/A | Powell's Subdivision Paving & Drainage Improvements | Not provided. | Wet Detention Pond | Completed | 2000 | 124 | 54 | A | 124 | $147,478 | Not provided | Not provided | Not provided | N/A | Structural | 2013 | Central Indian River Lagoon | Not provided | Not provided | Not provided | Wet Detention Effciency Calculation and TA | yes | 38.4107 | 81.6233
16000 | City of Palm Bay | Central IRL | A | IR12-21 | 0.56 | 0.48 | 0.21717 | 9.0478 | 1.2912 | 1.9649 | 0.2804 | 1720 | Religious | PB-11 | Powells Subdivision Paving & Drainage Improvement | Wet detention pond | 694.0 | 18% | 124 | 104.6 | 52% | 53.9 | 123.6517 | City of Palm Bay | N/A | Powell's Subdivision Paving & Drainage Improvements | Not provided. | Wet Detention Pond | Completed | 2000 | 124 | 54 | A | 124 | $147,478 | Not provided | Not provided | Not provided | N/A | Structural | 2013 | Central Indian River Lagoon | Not provided | Not provided | Not provided | Wet Detention Effciency Calculation and TA | yes | 118.6867 | 878.8525
16001 | City of Palm Bay | Central IRL | A | IR12-21 | 0.56 | 0.48 | 0.02047 | 9.0478 | 1.2912 | 0.18521 | 0.02643 | 1210 | Fixed Single Family Units | PB-11 | Powells Subdivision Paving & Drainage Improvement | Wet detention pond | 694.0 | 18% | 124 | 104.6 | 52% | 53.9 | 123.6517 | City of Palm Bay | N/A | Powell's Subdivision Paving & Drainage Improvements | Not provided. | Wet Detention Pond | Completed | 2000 | 124 | 54 | A | 124 | $147,478 | Not provided | Not provided | Not provided | N/A | Structural | 2013 | Central Indian River Lagoon | Not provided | Not provided | Not provided | Wet Detention Effciency Calculation and TA | yes | 39.5463 | 82.8402
16002 | City of Palm Bay | Central IRL | A | IR12-21 | 0.56 | 0.48 | 0.10799 | 9.0478 | 1.2912 | 0.97706 | 0.13943 | 1210 | Fixed Single Family Units | PB-11 | Powells Subdivision Paving & Drainage Improvement | Wet detention pond | 694.0 | 18% | 124 | 104.6 | 52% | 53.9 | 123.6517 | City of Palm Bay | N/A | Powell's Subdivision Paving & Drainage Improvements | Not provided. | Wet Detention Pond | Completed | 2000 | 124 | 54 | A | 124 | $147,478 | Not provided | Not provided | Not provided | N/A | Structural | 2013 | Central Indian River Lagoon | Not provided | Not provided | Not provided | Wet Detention Effciency Calculation and TA | yes | 88.1724 | 437.0106
16003 | City of Palm Bay | Central IRL | A | IR12-21 | 0.56 | 0.48 | 0.0030408 | 9.0478 | 1.2912 | 0.027512 | 0.0039261 | 1210 | Fixed Single Family Units | PB-11 | Powells Subdivision Paving & Drainage Improvement | Wet detention pond | 694.0 | 18% | 124 | 104.6 | 52% | 53.9 | 123.6517 | City of Palm Bay | N/A | Powell's Subdivision Paving & Drainage Improvements | Not provided. | Wet Detention Pond | Completed | 2000 | 124 | 54 | A | 124 | $147,478 | Not provided | Not provided | Not provided | N/A | Structural | 2013 | Central Indian River Lagoon | Not provided | Not provided | Not provided | Wet Detention Effciency Calculation and TA | yes | 15.4379 | 12.3056
16004 | Natural Lands | Central IRL | A | IR12-21 | 0.56 | 0.48 | 0.053068 | 2.6877 | 0.17713 | 0.14263 | 0.0094001 | 5300 | Reservoirs | PB-11 | Powells Subdivision Paving & Drainage Improvement | Wet detention pond | 694.0 | 18% | 124 | 104.6 | 52% | 53.9 | 123.6517 | City of Palm Bay | N/A | Powell's Subdivision Paving & Drainage Improvements | Not provided. | Wet Detention Pond | Completed | 2000 | 124 | 54 | A | 124 | $147,478 | Not provided | Not provided | Not provided | N/A | Structural | 2013 | Central Indian River Lagoon | Not provided | Not provided | Not provided | Wet Detention Effciency Calculation and TA | yes | 107.6712 | 214.7592
16005 | Natural Lands | Central IRL | A | IR12-21 | 0.56 | 0.48 | 0.44243 | 2.6877 | 0.17713 | 1.1891 | 0.078368 | 6460 | Mixed scrub-shrub wetland | PB-11 | Powells Subdivision Paving & Drainage Improvement | Wet detention pond | 694.0 | 18% | 124 | 104.6 | 52% | 53.9 | 123.6517 | City of Palm Bay | N/A | Powell's Subdivision Paving & Drainage Improvements | Not provided. | Wet Detention Pond | Completed | 2000 | 124 | 54 | A | 124 | $147,478 | Not provided | Not provided | Not provided | N/A | Structural | 2013 | Central Indian River Lagoon | Not provided | Not provided | Not provided | Wet Detention Effciency Calculation and TA | yes | 171.6303 | 1790.4367
16006 | City of Palm Bay | Central IRL | A | IR12-21 | 0.56 | 0.48 | 0.12227 | 2.6877 | 0.17713 | 0.32862 | 0.021658 | 8370 | Surface Water Collection Basin | PB-11 | Powells Subdivision Paving & Drainage Improvement | Wet detention pond | 694.0 | 18% | 124 | 104.6 | 52% | 53.9 | 123.6517 | City of Palm Bay | N/A | Powell's Subdivision Paving & Drainage Improvements | Not provided. | Wet Detention Pond | Completed | 2000 | 124 | 54 | A | 124 | $147,478 | Not provided | Not provided | Not provided | N/A | Structural | 2013 | Central Indian River Lagoon | Not provided | Not provided | Not provided | Wet Detention Effciency Calculation and TA | yes | 120.8228 | 494.8041
16007 | City of Palm Bay | Central IRL | A | IR12-21 | 0.56 | 0.48 | 0.20736 | 10.4823 | 1.3765 | 2.1736 | 0.28543 | 1410 | Retail Sales and Services | PB-11 | Powells Subdivision Paving & Drainage Improvement | Wet detention pond | 694.0 | 18% | 124 | 104.6 | 52% | 53.9 | 123.6517 | City of Palm Bay | N/A | Powell's Subdivision Paving & Drainage Improvements | Not provided. | Wet Detention Pond | Completed | 2000 | 124 | 54 | A | 124 | $147,478 | Not provided | Not provided | Not provided | N/A | Structural | 2013 | Central Indian River Lagoon | Not provided | Not provided | Not provided | Wet Detention Effciency Calculation and TA | yes | 118.1885 | 839.1536
16008 | City of Palm Bay | Central IRL | A | IR12-21 | 0.56 | 0.48 | 0.26837 | 9.6074 | 1.4145 | 2.5783 | 0.37961 | 1200 | Residential, Medium Density-Two-five dwellingunits per acre | PB-11 | Powells Subdivision Paving & Drainage Improvement | Wet detention pond | 694.0 | 18% | 124 | 104.6 | 52% | 53.9 | 123.6517 | City of Palm Bay | N/A | Powell's Subdivision Paving & Drainage Improvements | Not provided. | Wet Detention Pond | Completed | 2000 | 124 | 54 | A | 124 | $147,478 | Not provided | Not provided | Not provided | N/A | Structural | 2013 | Central Indian River Lagoon | Not provided | Not provided | Not provided | Wet Detention Effciency Calculation and TA | yes | 143.3728 | 1086.0465
16009 | City of Palm Bay | Central IRL | A | IR12-21 | 0.56 | 0.48 | 0.15613 | 9.6074 | 1.4145 | 1.5 | 0.22084 | 1210 | Fixed Single Family Units | PB-11 | Powells Subdivision Paving & Drainage Improvement | Wet detention pond | 694.0 | 18% | 124 | 104.6 | 52% | 53.9 | 123.6517 | City of Palm Bay | N/A | Powell's Subdivision Paving & Drainage Improvements | Not provided. | Wet Detention Pond | Completed | 2000 | 124 | 54 | A | 124 | $147,478 | Not provided | Not provided | Not provided | N/A | Structural | 2013 | Central Indian River Lagoon | Not provided | Not provided | Not provided | Wet Detention Effciency Calculation and TA | yes | 101.1725 | 631.8168
16010 | City of Palm Bay | Central IRL | A | IR12-21 | 0.56 | 0.48 | 0.16254 | 9.6074 | 1.4145 | 1.5616 | 0.22991 | 1210 | Fixed Single Family Units | PB-11 | Powells Subdivision Paving & Drainage Improvement | Wet detention pond | 694.0 | 18% | 124 | 104.6 | 52% | 53.9 | 123.6517 | City of Palm Bay | N/A | Powell's Subdivision Paving & Drainage Improvements | Not provided. | Wet Detention Pond | Completed | 2000 | 124 | 54 | A | 124 | $147,478 | Not provided | Not provided | Not provided | N/A | Structural | 2013 | Central Indian River Lagoon | Not provided | Not provided | Not provided | Wet Detention Effciency Calculation and TA | yes | 103.1597 | 657.7679
16011 | City of Palm Bay | Central IRL | A | IR12-21 | 0.56 | 0.48 | 0.030732 | 9.6074 | 1.4145 | 0.29526 | 0.043471 | 1210 | Fixed Single Family Units | PB-11 | Powells Subdivision Paving & Drainage Improvement | Wet detention pond | 694.0 | 18% | 124 | 104.6 | 52% | 53.9 | 123.6517 | City of Palm Bay | N/A | Powell's Subdivision Paving & Drainage Improvements | Not provided. | Wet Detention Pond | Completed | 2000 | 124 | 54 | A | 124 | $147,478 | Not provided | Not provided | Not provided | N/A | Structural | 2013 | Central Indian River Lagoon | Not provided | Not provided | Not provided | Wet Detention Effciency Calculation and TA | yes | 66.2753 | 124.3687
16012 | City of Palm Bay | Central IRL | A | IR12-21 | 0.56 | 0.48 | 0.19921 | 9.5363 | 1.4015 | 1.8997 | 0.2792 | 1200 | Residential, Medium Density-Two-five dwellingunits per acre | PB-11 | Powells Subdivision Paving & Drainage Improvement | Wet detention pond | 694.0 | 18% | 124 | 104.6 | 52% | 53.9 | 123.6517 | City of Palm Bay | N/A | Powell's Subdivision Paving & Drainage Improvements | Not provided. | Wet Detention Pond | Completed | 2000 | 124 | 54 | A | 124 | $147,478 | Not provided | Not provided | Not provided | N/A | Structural | 2013 | Central Indian River Lagoon | Not provided | Not provided | Not provided | Wet Detention Effciency Calculation and TA | yes | 134.893 | 806.1776
16013 | City of Palm Bay | Central IRL | A | IR12-21 | 0.56 | 0.48 | 0.0085274 | 9.5363 | 1.4015 | 0.08132 | 0.011952 | 1210 | Fixed Single Family Units | PB-11 | Powells Subdivision Paving & Drainage Improvement | Wet detention pond | 694.0 | 18% | 124 | 104.6 | 52% | 53.9 | 123.6517 | City of Palm Bay | N/A | Powell's Subdivision Paving & Drainage Improvements | Not provided. | Wet Detention Pond | Completed | 2000 | 124 | 54 | A | 124 | $147,478 | Not provided | Not provided | Not provided | N/A | Structural | 2013 | Central Indian River Lagoon | Not provided | Not provided | Not provided | Wet Detention Effciency Calculation and TA | yes | 29.8845 | 34.5093
16014 | City of Palm Bay | Central IRL | A | IR12-21 | 0.56 | 0.48 | 0.096371 | 9.5363 | 1.4015 | 0.91902 | 0.13507 | 1210 | Fixed Single Family Units | PB-11 | Powells Subdivision Paving & Drainage Improvement | Wet detention pond | 694.0 | 18% | 124 | 104.6 | 52% | 53.9 | 123.6517 | City of Palm Bay | N/A | Powell's Subdivision Paving & Drainage Improvements | Not provided. | Wet Detention Pond | Completed | 2000 | 124 | 54 | A | 124 | $147,478 | Not provided | Not provided | Not provided | N/A | Structural | 2013 | Central Indian River Lagoon | Not provided | Not provided | Not provided | Wet Detention Effciency Calculation and TA | yes | 89.7173 | 389.9991
16015 | City of Palm Bay | Central IRL | A | IR12-21 | 0.56 | 0.48 | 0.065135 | 9.5363 | 1.4015 | 0.62115 | 0.09129 | 1210 | Fixed Single Family Units | PB-11 | Powells Subdivision Paving & Drainage Improvement | Wet detention pond | 694.0 | 18% | 124 | 104.6 | 52% | 53.9 | 123.6517 | City of Palm Bay | N/A | Powell's Subdivision Paving & Drainage Improvements | Not provided. | Wet Detention Pond | Completed | 2000 | 124 | 54 | A | 124 | $147,478 | Not provided | Not provided | Not provided | N/A | Structural | 2013 | Central Indian River Lagoon | Not provided | Not provided | Not provided | Wet Detention Effciency Calculation and TA | yes | 80.6077 | 263.5922
16016 | City of Palm Bay | Central IRL | A | IR12-21 | 0.56 | 0.48 | 0.0072913 | 9.5363 | 1.4015 | 0.069532 | 0.010219 | 1210 | Fixed Single Family Units | PB-11 | Powells Subdivision Paving & Drainage Improvement | Wet detention pond | 694.0 | 18% | 124 | 104.6 | 52% | 53.9 | 123.6517 | City of Palm Bay | N/A | Powell's Subdivision Paving & Drainage Improvements | Not provided. | Wet Detention Pond | Completed | 2000 | 124 | 54 | A | 124 | $147,478 | Not provided | Not provided | Not provided | N/A | Structural | 2013 | Central Indian River Lagoon | Not provided | Not provided | Not provided | Wet Detention Effciency Calculation and TA | yes | 23.0703 | 29.5067
16017 | City of Palm Bay | Central IRL | A | IR12-21 | 0.56 | 0.48 | 0.24123 | 9.5363 | 1.4015 | 2.3004 | 0.33809 | 1210 | Fixed Single Family Units | PB-11 | Powells Subdivision Paving & Drainage Improvement | Wet detention pond | 694.0 | 18% | 124 | 104.6 | 52% | 53.9 | 123.6517 | City of Palm Bay | N/A | Powell's Subdivision Paving & Drainage Improvements | Not provided. | Wet Detention Pond | Completed | 2000 | 124 | 54 | A | 124 | $147,478 | Not provided | Not provided | Not provided | N/A | Structural | 2013 | Central Indian River Lagoon | Not provided | Not provided | Not provided | Wet Detention Effciency Calculation and TA | yes | 125.0911 | 976.2152
16018 | City of Palm Bay | Central IRL | A | IR12-21 | 0.56 | 0.48 | 0.45181 | 9.7112 | 1.4297 | 4.3876 | 0.64596 | 1200 | Residential, Medium Density-Two-five dwellingunits per acre | PB-11 | Powells Subdivision Paving & Drainage Improvement | Wet detention pond | 694.0 | 18% | 124 | 104.6 | 52% | 53.9 | 123.6517 | City of Palm Bay | N/A | Powell's Subdivision Paving & Drainage Improvements | Not provided. | Wet Detention Pond | Completed | 2000 | 124 | 54 | A | 124 | $147,478 | Not provided | Not provided | Not provided | N/A | Structural | 2013 | Central Indian River Lagoon | Not provided | Not provided | Not provided | Wet Detention Effciency Calculation and TA | yes | 255.8045 | 1828.412
16019 | City of Palm Bay | Central IRL | A | IR12-21 | 0.56 | 0.48 | 0.098213 | 9.7112 | 1.4297 | 0.95377 | 0.14042 | 1210 | Fixed Single Family Units | PB-11 | Powells Subdivision Paving & Drainage Improvement | Wet detention pond | 694.0 | 18% | 124 | 104.6 | 52% | 53.9 | 123.6517 | City of Palm Bay | N/A | Powell's Subdivision Paving & Drainage Improvements | Not provided. | Wet Detention Pond | Completed | 2000 | 124 | 54 | A | 124 | $147,478 | Not provided | Not provided | Not provided | N/A | Structural | 2013 | Central Indian River Lagoon | Not provided | Not provided | Not provided | Wet Detention Effciency Calculation and TA | yes | 84.4893 | 397.4524
16020 | City of Palm Bay | Central IRL | A | IR12-21 | 0.56 | 0.48 | 0.032023 | 9.7112 | 1.4297 | 0.31099 | 0.045784 | 1720 | Religious | PB-11 | Powells Subdivision Paving & Drainage Improvement | Wet detention pond | 694.0 | 18% | 124 | 104.6 | 52% | 53.9 | 123.6517 | City of Palm Bay | N/A | Powell's Subdivision Paving & Drainage Improvements | Not provided. | Wet Detention Pond | Completed | 2000 | 124 | 54 | A | 124 | $147,478 | Not provided | Not provided | Not provided | N/A | Structural | 2013 | Central Indian River Lagoon | Not provided | Not provided | Not provided | Wet Detention Effciency Calculation and TA | yes | 69.3704 | 129.5935
16021 | City of Palm Bay | Central IRL | A | IR12-21 | 0.56 | 0.48 | 0.035717 | 9.7112 | 1.4297 | 0.34686 | 0.051065 | 1210 | Fixed Single Family Units | PB-11 | Powells Subdivision Paving & Drainage Improvement | Wet detention pond | 694.0 | 18% | 124 | 104.6 | 52% | 53.9 | 123.6517 | City of Palm Bay | N/A | Powell's Subdivision Paving & Drainage Improvements | Not provided. | Wet Detention Pond | Completed | 2000 | 124 | 54 | A | 124 | $147,478 | Not provided | Not provided | Not provided | N/A | Structural | 2013 | Central Indian River Lagoon | Not provided | Not provided | Not provided | Wet Detention Effciency Calculation and TA | yes | 65.601 | 144.5421
16022 | City of Palm Bay | Central IRL | A | IR12-21 | 0.56 | 0.48 | 0.2171 | 10.9281 | 1.9559 | 2.3724 | 0.42461 | 1200 | Residential, Medium Density-Two-five dwellingunits per acre | PB-11 | Powells Subdivision Paving & Drainage Improvement | Wet detention pond | 694.0 | 18% | 124 | 104.6 | 52% | 53.9 | 123.6517 | City of Palm Bay | N/A | Powell's Subdivision Paving & Drainage Improvements | Not provided. | Wet Detention Pond | Completed | 2000 | 124 | 54 | A | 124 | $147,478 | Not provided | Not provided | Not provided | N/A | Structural | 2013 | Central Indian River Lagoon | Not provided | Not provided | Not provided | Wet Detention Effciency Calculation and TA | yes | 140.93 | 878.5568
16023 | City of Palm Bay | Central IRL | A | IR12-21 | 0.56 | 0.48 | 0.053093 | 10.9281 | 1.9559 | 0.5802 | 0.10384 | 1330 | Residential, High density; Multiple Dwelling Units, Low Rise <Two stories or less> | PB-11 | Powells Subdivision Paving & Drainage Improvement | Wet detention pond | 694.0 | 18% | 124 | 104.6 | 52% | 53.9 | 123.6517 | City of Palm Bay | N/A | Powell's Subdivision Paving & Drainage Improvements | Not provided. | Wet Detention Pond | Completed | 2000 | 124 | 54 | A | 124 | $147,478 | Not provided | Not provided | Not provided | N/A | Structural | 2013 | Central Indian River Lagoon | Not provided | Not provided | Not provided | Wet Detention Effciency Calculation and TA | yes | 72.727 | 214.8593
16024 | City of Palm Bay | Central IRL | A | IR12-21 | 0.56 | 0.48 | 0.0399 | 10.9281 | 1.9559 | 0.43603 | 0.078039 | 1210 | Fixed Single Family Units | PB-11 | Powells Subdivision Paving & Drainage Improvement | Wet detention pond | 694.0 | 18% | 124 | 104.6 | 52% | 53.9 | 123.6517 | City of Palm Bay | N/A | Powell's Subdivision Paving & Drainage Improvements | Not provided. | Wet Detention Pond | Completed | 2000 | 124 | 54 | A | 124 | $147,478 | Not provided | Not provided | Not provided | N/A | Structural | 2013 | Central Indian River Lagoon | Not provided | Not provided | Not provided | Wet Detention Effciency Calculation and TA | yes | 86.8343 | 161.4702
16025 | City of Palm Bay | Central IRL | A | IR12-21 | 0.56 | 0.48 | 0.30767 | 10.9281 | 1.9559 | 3.3623 | 0.60177 | 1330 | Residential, High density; Multiple Dwelling Units, Low Rise <Two stories or less> | PB-11 | Powells Subdivision Paving & Drainage Improvement | Wet detention pond | 694.0 | 18% | 124 | 104.6 | 52% | 53.9 | 123.6517 | City of Palm Bay | N/A | Powell's Subdivision Paving & Drainage Improvements | Not provided. | Wet Detention Pond | Completed | 2000 | 124 | 54 | A | 124 | $147,478 | Not provided | Not provided | Not provided | N/A | Structural | 2013 | Central Indian River Lagoon | Not provided | Not provided | Not provided | Wet Detention Effciency Calculation and TA | yes | 143.6437 | 1245.1136
16026 | City of Palm Bay | Central IRL | A | IR12-21 | 0.56 | 0.48 | 0.11625 | 0.046821 | 0 | 0.0054429 | 0 | 1200 | Residential, Medium Density-Two-five dwellingunits per acre | PB-11 | Powells Subdivision Paving & Drainage Improvement | Wet detention pond | 694.0 | 18% | 124 | 104.6 | 52% | 53.9 | 123.6517 | City of Palm Bay | N/A | Powell's Subdivision Paving & Drainage Improvements | Not provided. | Wet Detention Pond | Completed | 2000 | 124 | 54 | A | 124 | $147,478 | Not provided | Not provided | Not provided | N/A | Structural | 2013 | Central Indian River Lagoon | Not provided | Not provided | Not provided | Wet Detention Effciency Calculation and TA | yes | 132.9427 | 470.4451
16027 | Natural Lands | Central IRL | A | IR12-21 | 0.56 | 0.48 | 0.023198 | 0.046821 | 0 | 0.0010861 | 0 | 3200 | Shrub and Brushland | PB-11 | Powells Subdivision Paving & Drainage Improvement | Wet detention pond | 694.0 | 18% | 124 | 104.6 | 52% | 53.9 | 123.6517 | City of Palm Bay | N/A | Powell's Subdivision Paving & Drainage Improvements | Not provided. | Wet Detention Pond | Completed | 2000 | 124 | 54 | A | 124 | $147,478 | Not provided | Not provided | Not provided | N/A | Structural | 2013 | Central Indian River Lagoon | Not provided | Not provided | Not provided | Wet Detention Effciency Calculation and TA | yes | 53.6531 | 93.8775
16028 | Natural Lands | Central IRL | A | IR12-21 | 0.56 | 0.48 | 0.17433 | 0.046821 | 0 | 0.0081623 | 0 | 4340 | Hardwood Conifer Mixed | PB-11 | Powells Subdivision Paving & Drainage Improvement | Wet detention pond | 694.0 | 18% | 124 | 104.6 | 52% | 53.9 | 123.6517 | City of Palm Bay | N/A | Powell's Subdivision Paving & Drainage Improvements | Not provided. | Wet Detention Pond | Completed | 2000 | 124 | 54 | A | 124 | $147,478 | Not provided | Not provided | Not provided | N/A | Structural | 2013 | Central Indian River Lagoon | Not provided | Not provided | Not provided | Wet Detention Effciency Calculation and TA | yes | 136.9817 | 705.4898
16029 | Natural Lands | Central IRL | A | IR12-21 | 0.56 | 0.48 | 0.22662 | 0.046821 | 0 | 0.01061 | 0 | 5300 | Reservoirs | PB-11 | Powells Subdivision Paving & Drainage Improvement | Wet detention pond | 694.0 | 18% | 124 | 104.6 | 52% | 53.9 | 123.6517 | City of Palm Bay | N/A | Powell's Subdivision Paving & Drainage Improvements | Not provided. | Wet Detention Pond | Completed | 2000 | 124 | 54 | A | 124 | $147,478 | Not provided | Not provided | Not provided | N/A | Structural | 2013 | Central Indian River Lagoon | Not provided | Not provided | Not provided | Wet Detention Effciency Calculation and TA | yes | 132.145 | 917.0853
16030 | City of Palm Bay | Central IRL | A | IR12-21 | 0.56 | 0.48 | 0.077369 | 0.046821 | 0 | 0.0036225 | 0 | 8370 | Surface Water Collection Basin | PB-11 | Powells Subdivision Paving & Drainage Improvement | Wet detention pond | 694.0 | 18% | 124 | 104.6 | 52% | 53.9 | 123.6517 | City of Palm Bay | N/A | Powell's Subdivision Paving & Drainage Improvements | Not provided. | Wet Detention Pond | Completed | 2000 | 124 | 54 | A | 124 | $147,478 | Not provided | Not provided | Not provided | N/A | Structural | 2013 | Central Indian River Lagoon | Not provided | Not provided | Not provided | Wet Detention Effciency Calculation and TA | yes | 118.0553 | 313.1023
16031 | City of Palm Bay | Central IRL | A | IR12-21 | 0.56 | 0.48 | 0.10681 | 10.5494 | 1.7629 | 1.1268 | 0.1883 | 1210 | Fixed Single Family Units | PB-11 | Powells Subdivision Paving & Drainage Improvement | Wet detention pond | 694.0 | 18% | 124 | 104.6 | 52% | 53.9 | 123.6517 | City of Palm Bay | N/A | Powell's Subdivision Paving & Drainage Improvements | Not provided. | Wet Detention Pond | Completed | 2000 | 124 | 54 | A | 124 | $147,478 | Not provided | Not provided | Not provided | N/A | Structural | 2013 | Central Indian River Lagoon | Not provided | Not provided | Not provided | Wet Detention Effciency Calculation and TA | yes | 97.4392 | 432.2458
16032 | City of Palm Bay | Central IRL | A | IR12-21 | 0.56 | 0.48 | 0.020746 | 10.5494 | 1.7629 | 0.21885 | 0.036573 | 1210 | Fixed Single Family Units | PB-11 | Powells Subdivision Paving & Drainage Improvement | Wet detention pond | 694.0 | 18% | 124 | 104.6 | 52% | 53.9 | 123.6517 | City of Palm Bay | N/A | Powell's Subdivision Paving & Drainage Improvements | Not provided. | Wet Detention Pond | Completed | 2000 | 124 | 54 | A | 124 | $147,478 | Not provided | Not provided | Not provided | N/A | Structural | 2013 | Central Indian River Lagoon | Not provided | Not provided | Not provided | Wet Detention Effciency Calculation and TA | yes | 50.3729 | 83.9552
16033 | City of Palm Bay | Central IRL | A | IR12-21 | 0.56 | 0.48 | 0.059704 | 10.5494 | 1.7629 | 0.62984 | 0.10525 | 1210 | Fixed Single Family Units | PB-11 | Powells Subdivision Paving & Drainage Improvement | Wet detention pond | 694.0 | 18% | 124 | 104.6 | 52% | 53.9 | 123.6517 | City of Palm Bay | N/A | Powell's Subdivision Paving & Drainage Improvements | Not provided. | Wet Detention Pond | Completed | 2000 | 124 | 54 | A | 124 | $147,478 | Not provided | Not provided | Not provided | N/A | Structural | 2013 | Central Indian River Lagoon | Not provided | Not provided | Not provided | Wet Detention Effciency Calculation and TA | yes | 65.3118 | 241.6146
16034 | City of Palm Bay | Central IRL | A | IR12-21 | 0.56 | 0.48 | 0.013306 | 8.9444 | 1.1992 | 0.11902 | 0.015957 | 1410 | Retail Sales and Services | PB-11 | Powells Subdivision Paving & Drainage Improvement | Wet detention pond | 694.0 | 18% | 124 | 104.6 | 52% | 53.9 | 123.6517 | City of Palm Bay | N/A | Powell's Subdivision Paving & Drainage Improvements | Not provided. | Wet Detention Pond | Completed | 2000 | 124 | 54 | A | 124 | $147,478 | Not provided | Not provided | Not provided | N/A | Structural | 2013 | Central Indian River Lagoon | Not provided | Not provided | Not provided | Wet Detention Effciency Calculation and TA | yes | 37.7946 | 53.8495
16035 | City of Palm Bay | Central IRL | A | IR12-21 | 0.56 | 0.48 | 0.61776 | 7.1512 | 0.95783 | 4.4177 | 0.59171 | 1410 | Retail Sales and Services | PB-11 | Powells Subdivision Paving & Drainage Improvement | Wet detention pond | 694.0 | 18% | 124 | 104.6 | 52% | 53.9 | 123.6517 | City of Palm Bay | N/A | Powell's Subdivision Paving & Drainage Improvements | Not provided. | Wet Detention Pond | Completed | 2000 | 124 | 54 | A | 124 | $147,478 | Not provided | Not provided | Not provided | N/A | Structural | 2013 | Central Indian River Lagoon | Not provided | Not provided | Not provided | Wet Detention Effciency Calculation and TA | yes | 200 | 2500
16036 | City of Palm Bay | Central IRL | A | IR12-21 | 0.56 | 0.48 | 0.032473 | 7.4258 | 1.116 | 0.24114 | 0.036242 | 1300 | Residential, High Density | PB-11 | Powells Subdivision Paving & Drainage Improvement | Wet detention pond | 694.0 | 18% | 124 | 104.6 | 52% | 53.9 | 123.6517 | City of Palm Bay | N/A | Powell's Subdivision Paving & Drainage Improvements | Not provided. | Wet Detention Pond | Completed | 2000 | 124 | 54 | A | 124 | $147,478 | Not provided | Not provided | Not provided | N/A | Structural | 2013 | Central Indian River Lagoon | Not provided | Not provided | Not provided | Wet Detention Effciency Calculation and TA | yes | 123.0413 | 131.4153
16037 | Natural Lands | Central IRL | A | IR12-21 | 0.56 | 0.48 | 0.30588 | 7.4258 | 1.116 | 2.2714 | 0.34137 | 3200 | Shrub and Brushland | PB-11 | Powells Subdivision Paving & Drainage Improvement | Wet detention pond | 694.0 | 18% | 124 | 104.6 | 52% | 53.9 | 123.6517 | City of Palm Bay | N/A | Powell's Subdivision Paving & Drainage Improvements | Not provided. | Wet Detention Pond | Completed | 2000 | 124 | 54 | A | 124 | $147,478 | Not provided | Not provided | Not provided | N/A | Structural | 2013 | Central Indian River Lagoon | Not provided | Not provided | Not provided | Wet Detention Effciency Calculation and TA | yes | 171.447 | 1237.8423
16038 | Natural Lands | Central IRL | A | IR12-21 | 0.56 | 0.48 | 0.16399 | 7.4258 | 1.116 | 1.2177 | 0.18302 | 4340 | Hardwood Conifer Mixed | PB-11 | Powells Subdivision Paving & Drainage Improvement | Wet detention pond | 694.0 | 18% | 124 | 104.6 | 52% | 53.9 | 123.6517 | City of Palm Bay | N/A | Powell's Subdivision Paving & Drainage Improvements | Not provided. | Wet Detention Pond | Completed | 2000 | 124 | 54 | A | 124 | $147,478 | Not provided | Not provided | Not provided | N/A | Structural | 2013 | Central Indian River Lagoon | Not provided | Not provided | Not provided | Wet Detention Effciency Calculation and TA | yes | 103.43 | 663.6364
16039 | City of Palm Bay | Central IRL | A | IR12-21 | 0.56 | 0.48 | 0.047249 | 7.4258 | 1.116 | 0.35086 | 0.052731 | 1300 | Residential, High Density | PB-11 | Powells Subdivision Paving & Drainage Improvement | Wet detention pond | 694.0 | 18% | 124 | 104.6 | 52% | 53.9 | 123.6517 | City of Palm Bay | N/A | Powell's Subdivision Paving & Drainage Improvements | Not provided. | Wet Detention Pond | Completed | 2000 | 124 | 54 | A | 124 | $147,478 | Not provided | Not provided | Not provided | N/A | Structural | 2013 | Central Indian River Lagoon | Not provided | Not provided | Not provided | Wet Detention Effciency Calculation and TA | yes | 58.5994 | 191.2086
16040 | City of Palm Bay | Central IRL | A | IR12-21 | 0.56 | 0.48 | 0.0358 | 7.4258 | 1.116 | 0.26584 | 0.039954 | 1330 | Residential, High density; Multiple Dwelling Units, Low Rise <Two stories or less> | PB-11 | Powells Subdivision Paving & Drainage Improvement | Wet detention pond | 694.0 | 18% | 124 | 104.6 | 52% | 53.9 | 123.6517 | City of Palm Bay | N/A | Powell's Subdivision Paving & Drainage Improvements | Not provided. | Wet Detention Pond | Completed | 2000 | 124 | 54 | A | 124 | $147,478 | Not provided | Not provided | Not provided | N/A | Structural | 2013 | Central Indian River Lagoon | Not provided | Not provided | Not provided | Wet Detention Effciency Calculation and TA | yes | 49.5189 | 144.8779
16041 | City of Palm Bay | Central IRL | A | IR12-21 | 0.56 | 0.48 | 0.032376 | 7.4258 | 1.116 | 0.24041 | 0.036132 | 1330 | Residential, High density; Multiple Dwelling Units, Low Rise <Two stories or less> | PB-11 | Powells Subdivision Paving & Drainage Improvement | Wet detention pond | 694.0 | 18% | 124 | 104.6 | 52% | 53.9 | 123.6517 | City of Palm Bay | N/A | Powell's Subdivision Paving & Drainage Improvements | Not provided. | Wet Detention Pond | Completed | 2000 | 124 | 54 | A | 124 | $147,478 | Not provided | Not provided | Not provided | N/A | Structural | 2013 | Central Indian River Lagoon | Not provided | Not provided | Not provided | Wet Detention Effciency Calculation and TA | yes | 46.9665 | 131.0194
16042 | City of Palm Bay | Central IRL | A | IR12-21 | 0.56 | 0.48 | 0.61776 | 12.142 | 1.6013 | 7.5009 | 0.98921 | 1410 | Retail Sales and Services | PB-11 | Powells Subdivision Paving & Drainage Improvement | Wet detention pond | 694.0 | 18% | 124 | 104.6 | 52% | 53.9 | 123.6517 | City of Palm Bay | N/A | Powell's Subdivision Paving & Drainage Improvements | Not provided. | Wet Detention Pond | Completed | 2000 | 124 | 54 | A | 124 | $147,478 | Not provided | Not provided | Not provided | N/A | Structural | 2013 | Central Indian River Lagoon | Not provided | Not provided | Not provided | Wet Detention Effciency Calculation and TA | yes | 200 | 2500
16043 | City of Palm Bay | Central IRL | A | IR12-21 | 0.56 | 0.48 | 0.34116 | 9.5838 | 1.4292 | 3.2696 | 0.4876 | 1200 | Residential, Medium Density-Two-five dwellingunits per acre | PB-11 | Powells Subdivision Paving & Drainage Improvement | Wet detention pond | 694.0 | 18% | 124 | 104.6 | 52% | 53.9 | 123.6517 | City of Palm Bay | N/A | Powell's Subdivision Paving & Drainage Improvements | Not provided. | Wet Detention Pond | Completed | 2000 | 124 | 54 | A | 124 | $147,478 | Not provided | Not provided | Not provided | N/A | Structural | 2013 | Central Indian River Lagoon | Not provided | Not provided | Not provided | Wet Detention Effciency Calculation and TA | yes | 184.5218 | 1380.6193
16044 | City of Palm Bay | Central IRL | A | IR12-21 | 0.56 | 0.48 | 6.3823e-05 | 9.5838 | 1.4292 | 0.00061166 | 9.1218e-05 | 1210 | Fixed Single Family Units | PB-11 | Powells Subdivision Paving & Drainage Improvement | Wet detention pond | 694.0 | 18% | 124 | 104.6 | 52% | 53.9 | 123.6517 | City of Palm Bay | N/A | Powell's Subdivision Paving & Drainage Improvements | Not provided. | Wet Detention Pond | Completed | 2000 | 124 | 54 | A | 124 | $147,478 | Not provided | Not provided | Not provided | N/A | Structural | 2013 | Central Indian River Lagoon | Not provided | Not provided | Not provided | Wet Detention Effciency Calculation and TA | yes | 13.7448 | 0.25828
16045 | City of Palm Bay | Central IRL | A | IR12-21 | 0.56 | 0.48 | 0.0013008 | 9.5838 | 1.4292 | 0.012466 | 0.0018591 | 1210 | Fixed Single Family Units | PB-11 | Powells Subdivision Paving & Drainage Improvement | Wet detention pond | 694.0 | 18% | 124 | 104.6 | 52% | 53.9 | 123.6517 | City of Palm Bay | N/A | Powell's Subdivision Paving & Drainage Improvements | Not provided. | Wet Detention Pond | Completed | 2000 | 124 | 54 | A | 124 | $147,478 | Not provided | Not provided | Not provided | N/A | Structural | 2013 | Central Indian River Lagoon | Not provided | Not provided | Not provided | Wet Detention Effciency Calculation and TA | yes | 17.0653 | 5.2641
16046 | City of Palm Bay | Central IRL | A | IR12-21 | 0.56 | 0.48 | 0.025393 | 9.5838 | 1.4292 | 0.24336 | 0.036293 | 1330 | Residential, High density; Multiple Dwelling Units, Low Rise <Two stories or less> | PB-11 | Powells Subdivision Paving & Drainage Improvement | Wet detention pond | 694.0 | 18% | 124 | 104.6 | 52% | 53.9 | 123.6517 | City of Palm Bay | N/A | Powell's Subdivision Paving & Drainage Improvements | Not provided. | Wet Detention Pond | Completed | 2000 | 124 | 54 | A | 124 | $147,478 | Not provided | Not provided | Not provided | N/A | Structural | 2013 | Central Indian River Lagoon | Not provided | Not provided | Not provided | Wet Detention Effciency Calculation and TA | yes | 42.1071 | 102.7625
16047 | City of Palm Bay | Central IRL | A | IR12-21 | 0.56 | 0.48 | 0.027747 | 9.5838 | 1.4292 | 0.26592 | 0.039657 | 1210 | Fixed Single Family Units | PB-11 | Powells Subdivision Paving & Drainage Improvement | Wet detention pond | 694.0 | 18% | 124 | 104.6 | 52% | 53.9 | 123.6517 | City of Palm Bay | N/A | Powell's Subdivision Paving & Drainage Improvements | Not provided. | Wet Detention Pond | Completed | 2000 | 124 | 54 | A | 124 | $147,478 | Not provided | Not provided | Not provided | N/A | Structural | 2013 | Central Indian River Lagoon | Not provided | Not provided | Not provided | Wet Detention Effciency Calculation and TA | yes | 45.2704 | 112.2871
16048 | City of Palm Bay | Central IRL | A | IR12-21 | 0.56 | 0.48 | 0.021206 | 9.5838 | 1.4292 | 0.20323 | 0.030308 | 1210 | Fixed Single Family Units | PB-11 | Powells Subdivision Paving & Drainage Improvement | Wet detention pond | 694.0 | 18% | 124 | 104.6 | 52% | 53.9 | 123.6517 | City of Palm Bay | N/A | Powell's Subdivision Paving & Drainage Improvements | Not provided. | Wet Detention Pond | Completed | 2000 | 124 | 54 | A | 124 | $147,478 | Not provided | Not provided | Not provided | N/A | Structural | 2013 | Central Indian River Lagoon | Not provided | Not provided | Not provided | Wet Detention Effciency Calculation and TA | yes | 38.5074 | 85.816
16049 | City of Palm Bay | Central IRL | A | IR12-21 | 0.56 | 0.48 | 0.1868 | 9.5838 | 1.4292 | 1.7903 | 0.26698 | 1210 | Fixed Single Family Units | PB-11 | Powells Subdivision Paving & Drainage Improvement | Wet detention pond | 694.0 | 18% | 124 | 104.6 | 52% | 53.9 | 123.6517 | City of Palm Bay | N/A | Powell's Subdivision Paving & Drainage Improvements | Not provided. | Wet Detention Pond | Completed | 2000 | 124 | 54 | A | 124 | $147,478 | Not provided | Not provided | Not provided | N/A | Structural | 2013 | Central Indian River Lagoon | Not provided | Not provided | Not provided | Wet Detention Effciency Calculation and TA | yes | 109.9944 | 755.9558
16050 | City of Palm Bay | Central IRL | A | IR12-21 | 0.56 | 0.48 | 0.014094 | 9.5838 | 1.4292 | 0.13507 | 0.020144 | 1210 | Fixed Single Family Units | PB-11 | Powells Subdivision Paving & Drainage Improvement | Wet detention pond | 694.0 | 18% | 124 | 104.6 | 52% | 53.9 | 123.6517 | City of Palm Bay | N/A | Powell's Subdivision Paving & Drainage Improvements | Not provided. | Wet Detention Pond | Completed | 2000 | 124 | 54 | A | 124 | $147,478 | Not provided | Not provided | Not provided | N/A | Structural | 2013 | Central Indian River Lagoon | Not provided | Not provided | Not provided | Wet Detention Effciency Calculation and TA | yes | 30.398 | 57.037
16051 | Natural Lands | Central IRL | A | IR12-21 | 0.56 | 0.48 | 1.4921e-06 | 9.8063 | 1.2684 | 1.4632e-05 | 1.8926e-06 | 4110 | Pine flatwoods | PB-11 | Powells Subdivision Paving & Drainage Improvement | Wet detention pond | 694.0 | 18% | 124 | 104.6 | 52% | 53.9 | 123.6517 | City of Palm Bay | N/A | Powell's Subdivision Paving & Drainage Improvements | Not provided. | Wet Detention Pond | Completed | 2000 | 124 | 54 | A | 124 | $147,478 | Not provided | Not provided | Not provided | N/A | Structural | 2013 | Central Indian River Lagoon | Not provided | Not provided | Not provided | Wet Detention Effciency Calculation and TA | yes | 2.6325 | 0.0060383
16052 | City of Palm Bay | Central IRL | A | IR12-21 | 0.56 | 0.48 | 0.11864 | 9.8063 | 1.2684 | 1.1634 | 0.15048 | 1410 | Retail Sales and Services | PB-11 | Powells Subdivision Paving & Drainage Improvement | Wet detention pond | 694.0 | 18% | 124 | 104.6 | 52% | 53.9 | 123.6517 | City of Palm Bay | N/A | Powell's Subdivision Paving & Drainage Improvements | Not provided. | Wet Detention Pond | Completed | 2000 | 124 | 54 | A | 124 | $147,478 | Not provided | Not provided | Not provided | N/A | Structural | 2013 | Central Indian River Lagoon | Not provided | Not provided | Not provided | Wet Detention Effciency Calculation and TA | yes | 91.2592 | 480.123
16053 | City of Palm Bay | Central IRL | A | IR12-21 | 0.56 | 0.48 | 0.11756 | 9.8063 | 1.2684 | 1.1528 | 0.14911 | 1410 | Retail Sales and Services | PB-11 | Powells Subdivision Paving & Drainage Improvement | Wet detention pond | 694.0 | 18% | 124 | 104.6 | 52% | 53.9 | 123.6517 | City of Palm Bay | N/A | Powell's Subdivision Paving & Drainage Improvements | Not provided. | Wet Detention Pond | Completed | 2000 | 124 | 54 | A | 124 | $147,478 | Not provided | Not provided | Not provided | N/A | Structural | 2013 | Central Indian River Lagoon | Not provided | Not provided | Not provided | Wet Detention Effciency Calculation and TA | yes | 96.429 | 475.7533
16054 | City of Palm Bay | Central IRL | A | IR12-21 | 0.56 | 0.48 | 0.16608 | 10.4808 | 1.421 | 1.7406 | 0.23599 | 1200 | Residential, Medium Density-Two-five dwellingunits per acre | PB-11 | Powells Subdivision Paving & Drainage Improvement | Wet detention pond | 694.0 | 18% | 124 | 104.6 | 52% | 53.9 | 123.6517 | City of Palm Bay | N/A | Powell's Subdivision Paving & Drainage Improvements | Not provided. | Wet Detention Pond | Completed | 2000 | 124 | 54 | A | 124 | $147,478 | Not provided | Not provided | Not provided | N/A | Structural | 2013 | Central Indian River Lagoon | Not provided | Not provided | Not provided | Wet Detention Effciency Calculation and TA | yes | 130.6956 | 672.0955
16055 | Natural Lands | Central IRL | A | IR12-21 | 0.56 | 0.48 | 0.09705 | 10.4808 | 1.421 | 1.0172 | 0.1379 | 3200 | Shrub and Brushland | PB-11 | Powells Subdivision Paving & Drainage Improvement | Wet detention pond | 694.0 | 18% | 124 | 104.6 | 52% | 53.9 | 123.6517 | City of Palm Bay | N/A | Powell's Subdivision Paving & Drainage Improvements | Not provided. | Wet Detention Pond | Completed | 2000 | 124 | 54 | A | 124 | $147,478 | Not provided | Not provided | Not provided | N/A | Structural | 2013 | Central Indian River Lagoon | Not provided | Not provided | Not provided | Wet Detention Effciency Calculation and TA | yes | 115.7102 | 392.7477
16056 | City of Palm Bay | Central IRL | A | IR12-21 | 0.56 | 0.48 | 0.33096 | 10.4808 | 1.421 | 3.4687 | 0.47027 | 1410 | Retail Sales and Services | PB-11 | Powells Subdivision Paving & Drainage Improvement | Wet detention pond | 694.0 | 18% | 124 | 104.6 | 52% | 53.9 | 123.6517 | City of Palm Bay | N/A | Powell's Subdivision Paving & Drainage Improvements | Not provided. | Wet Detention Pond | Completed | 2000 | 124 | 54 | A | 124 | $147,478 | Not provided | Not provided | Not provided | N/A | Structural | 2013 | Central Indian River Lagoon | Not provided | Not provided | Not provided | Wet Detention Effciency Calculation and TA | yes | 153.5732 | 1339.3306
16057 | City of Palm Bay | Central IRL | A | IR12-21 | 0.56 | 0.48 | 0.0034154 | 10.4808 | 1.421 | 0.035796 | 0.0048531 | 1210 | Fixed Single Family Units | PB-11 | Powells Subdivision Paving & Drainage Improvement | Wet detention pond | 694.0 | 18% | 124 | 104.6 | 52% | 53.9 | 123.6517 | City of Palm Bay | N/A | Powell's Subdivision Paving & Drainage Improvements | Not provided. | Wet Detention Pond | Completed | 2000 | 124 | 54 | A | 124 | $147,478 | Not provided | Not provided | Not provided | N/A | Structural | 2013 | Central Indian River Lagoon | Not provided | Not provided | Not provided | Wet Detention Effciency Calculation and TA | yes | 16.6204 | 13.8216
16058 | City of Palm Bay | Central IRL | A | IR12-21 | 0.56 | 0.48 | 0.020264 | 10.4808 | 1.421 | 0.21238 | 0.028794 | 1750 | Governmental | PB-11 | Powells Subdivision Paving & Drainage Improvement | Wet detention pond | 694.0 | 18% | 124 | 104.6 | 52% | 53.9 | 123.6517 | City of Palm Bay | N/A | Powell's Subdivision Paving & Drainage Improvements | Not provided. | Wet Detention Pond | Completed | 2000 | 124 | 54 | A | 124 | $147,478 | Not provided | Not provided | Not provided | N/A | Structural | 2013 | Central Indian River Lagoon | Not provided | Not provided | Not provided | Wet Detention Effciency Calculation and TA | yes | 59.6963 | 82.0047
16059 | Natural Lands | Central IRL | A | IR12-21 | 0.56 | 0.48 | 0.055697 | 6.6803 | 0.77963 | 0.37207 | 0.043423 | 3200 | Shrub and Brushland | PB-11 | Powells Subdivision Paving & Drainage Improvement | Wet detention pond | 694.0 | 18% | 124 | 104.6 | 52% | 53.9 | 123.6517 | City of Palm Bay | N/A | Powell's Subdivision Paving & Drainage Improvements | Not provided. | Wet Detention Pond | Completed | 2000 | 124 | 54 | A | 124 | $147,478 | Not provided | Not provided | Not provided | N/A | Structural | 2013 | Central Indian River Lagoon | Not provided | Not provided | Not provided | Wet Detention Effciency Calculation and TA | yes | 108.9315 | 225.3989
16060 | Natural Lands | Central IRL | A | IR12-21 | 0.56 | 0.48 | 0.044063 | 6.4102 | 0.5824 | 0.28245 | 0.025662 | 3200 | Shrub and Brushland | PB-11 | Powells Subdivision Paving & Drainage Improvement | Wet detention pond | 694.0 | 18% | 124 | 104.6 | 52% | 53.9 | 123.6517 | City of Palm Bay | N/A | Powell's Subdivision Paving & Drainage Improvements | Not provided. | Wet Detention Pond | Completed | 2000 | 124 | 54 | A | 124 | $147,478 | Not provided | Not provided | Not provided | N/A | Structural | 2013 | Central Indian River Lagoon | Not provided | Not provided | Not provided | Wet Detention Effciency Calculation and TA | yes | 107.1337 | 178.3183
16061 | City of Palm Bay | Central IRL | A | IR12-21 | 0.56 | 0.48 | 0.61776 | 12.1335 | 1.6001 | 7.4956 | 0.98851 | 1410 | Retail Sales and Services | PB-11 | Powells Subdivision Paving & Drainage Improvement | Wet detention pond | 694.0 | 18% | 124 | 104.6 | 52% | 53.9 | 123.6517 | City of Palm Bay | N/A | Powell's Subdivision Paving & Drainage Improvements | Not provided. | Wet Detention Pond | Completed | 2000 | 124 | 54 | A | 124 | $147,478 | Not provided | Not provided | Not provided | N/A | Structural | 2013 | Central Indian River Lagoon | Not provided | Not provided | Not provided | Wet Detention Effciency Calculation and TA | yes | 200 | 2500
16062 | City of Palm Bay | Central IRL | A | IR12-21 | 0.56 | 0.48 | 3.0649e-07 | 8.2509 | 1.0868 | 2.5288e-06 | 3.331e-07 | 8140 | Roads and Highways | PB-11 | Powells Subdivision Paving & Drainage Improvement | Wet detention pond | 694.0 | 18% | 124 | 104.6 | 52% | 53.9 | 123.6517 | City of Palm Bay | N/A | Powell's Subdivision Paving & Drainage Improvements | Not provided. | Wet Detention Pond | Completed | 2000 | 124 | 54 | A | 124 | $147,478 | Not provided | Not provided | Not provided | N/A | Structural | 2013 | Central Indian River Lagoon | Not provided | Not provided | Not provided | Wet Detention Effciency Calculation and TA | yes | 0.76086 | 0.0012403
16063 | City of Palm Bay | Central IRL | A | IR12-21 | 0.56 | 0.48 | 4.0673e-05 | 8.2509 | 1.0868 | 0.00033559 | 4.4204e-05 | 1410 | Retail Sales and Services | PB-11 | Powells Subdivision Paving & Drainage Improvement | Wet detention pond | 694.0 | 18% | 124 | 104.6 | 52% | 53.9 | 123.6517 | City of Palm Bay | N/A | Powell's Subdivision Paving & Drainage Improvements | Not provided. | Wet Detention Pond | Completed | 2000 | 124 | 54 | A | 124 | $147,478 | Not provided | Not provided | Not provided | N/A | Structural | 2013 | Central Indian River Lagoon | Not provided | Not provided | Not provided | Wet Detention Effciency Calculation and TA | yes | 2.1078 | 0.1646
16064 | Natural Lands | Central IRL | A | IR12-21 | 0.56 | 0.48 | 0.061433 | 11.1472 | 1.4444 | 0.68481 | 0.088737 | 3200 | Shrub and Brushland | PB-11 | Powells Subdivision Paving & Drainage Improvement | Wet detention pond | 694.0 | 18% | 124 | 104.6 | 52% | 53.9 | 123.6517 | City of Palm Bay | N/A | Powell's Subdivision Paving & Drainage Improvements | Not provided. | Wet Detention Pond | Completed | 2000 | 124 | 54 | A | 124 | $147,478 | Not provided | Not provided | Not provided | N/A | Structural | 2013 | Central Indian River Lagoon | Not provided | Not provided | Not provided | Wet Detention Effciency Calculation and TA | yes | 63.9079 | 248.6122
16065 | Natural Lands | Central IRL | A | IR12-21 | 0.56 | 0.48 | 0.040376 | 11.1472 | 1.4444 | 0.45008 | 0.05832 | 4110 | Pine flatwoods | PB-11 | Powells Subdivision Paving & Drainage Improvement | Wet detention pond | 694.0 | 18% | 124 | 104.6 | 52% | 53.9 | 123.6517 | City of Palm Bay | N/A | Powell's Subdivision Paving & Drainage Improvements | Not provided. | Wet Detention Pond | Completed | 2000 | 124 | 54 | A | 124 | $147,478 | Not provided | Not provided | Not provided | N/A | Structural | 2013 | Central Indian River Lagoon | Not provided | Not provided | Not provided | Wet Detention Effciency Calculation and TA | yes | 54.4888 | 163.3952
16066 | City of Palm Bay | Central IRL | A | IR12-21 | 0.56 | 0.48 | 0.51595 | 11.1472 | 1.4444 | 5.7515 | 0.74526 | 1410 | Retail Sales and Services | PB-11 | Powells Subdivision Paving & Drainage Improvement | Wet detention pond | 694.0 | 18% | 124 | 104.6 | 52% | 53.9 | 123.6517 | City of Palm Bay | N/A | Powell's Subdivision Paving & Drainage Improvements | Not provided. | Wet Detention Pond | Completed | 2000 | 124 | 54 | A | 124 | $147,478 | Not provided | Not provided | Not provided | N/A | Structural | 2013 | Central Indian River Lagoon | Not provided | Not provided | Not provided | Wet Detention Effciency Calculation and TA | yes | 199.4276 | 2087.9926
16067 | City of Palm Bay | Central IRL | A | IR12-21 | 0.56 | 0.48 | 0.4689 | 12.1247 | 1.599 | 5.6853 | 0.74976 | 1410 | Retail Sales and Services | PB-11 | Powells Subdivision Paving & Drainage Improvement | Wet detention pond | 694.0 | 18% | 124 | 104.6 | 52% | 53.9 | 123.6517 | City of Palm Bay | N/A | Powell's Subdivision Paving & Drainage Improvements | Not provided. | Wet Detention Pond | Completed | 2000 | 124 | 54 | A | 124 | $147,478 | Not provided | Not provided | Not provided | N/A | Structural | 2013 | Central Indian River Lagoon | Not provided | Not provided | Not provided | Wet Detention Effciency Calculation and TA | yes | 175.9173 | 1897.5653
16068 | Agricultural Lands | Central IRL | A | IR12-21 | 0.56 | 0.48 | 0.25773 | 10.15 | 1.6097 | 2.616 | 0.41487 | 2110 | Improved Pasture | PB-12 | Port Malabar Unit 40 Drainage Improvements | Wet detention pond | 1,443.0 | 32% | 468 | 179.6 | 61% | 109.6 | 224.4997 | City of Palm Bay | N/A | Port Malabar Unit 40 Drainage Improvements North | Not provided. | Wet Detention Pond | Completed | 2015 | 468 | 110 | A | 224 | $23,778 | Not provided | Not provided | Not provided | N/A | Structural | 2013 | Central Indian River Lagoon | Not provided | Not provided | Not provided | Wet Detention Effciency Calculation and TA | yes | 141.7198 | 1042.9927
16069 | Agricultural Lands | Central IRL | A | IR12-21 | 0.56 | 0.48 | 0.50079 | 10.4886 | 1.6929 | 5.2525 | 0.84777 | 2110 | Improved Pasture | PB-12 | Port Malabar Unit 40 Drainage Improvements | Wet detention pond | 1,443.0 | 32% | 468 | 179.6 | 61% | 109.6 | 224.4997 | City of Palm Bay | N/A | Port Malabar Unit 40 Drainage Improvements North | Not provided. | Wet Detention Pond | Completed | 2015 | 468 | 110 | A | 224 | $23,778 | Not provided | Not provided | Not provided | N/A | Structural | 2013 | Central Indian River Lagoon | Not provided | Not provided | Not provided | Wet Detention Effciency Calculation and TA | yes | 181.065 | 2026.6089
16070 | City of Palm Bay | Central IRL | A | IR12-21 | 0.56 | 0.48 | 0.089233 | 13.3967 | 2.4497 | 1.1954 | 0.21859 | 1400 | Commercial and Services | PB-12 | Port Malabar Unit 40 Drainage Improvements | Wet detention pond | 1,443.0 | 32% | 468 | 179.6 | 61% | 109.6 | 224.4997 | City of Palm Bay | N/A | Port Malabar Unit 40 Drainage Improvements North | Not provided. | Wet Detention Pond | Completed | 2015 | 468 | 110 | A | 224 | $23,778 | Not provided | Not provided | Not provided | N/A | Structural | 2013 | Central Indian River Lagoon | Not provided | Not provided | Not provided | Wet Detention Effciency Calculation and TA | yes | 144.8639 | 361.113
16071 | City of Palm Bay | Central IRL | A | IR12-21 | 0.56 | 0.48 | 0.36802 | 13.3967 | 2.4497 | 4.9302 | 0.90152 | 1300 | Residential, High Density | PB-12 | Port Malabar Unit 40 Drainage Improvements | Wet detention pond | 1,443.0 | 32% | 468 | 179.6 | 61% | 109.6 | 224.4997 | City of Palm Bay | N/A | Port Malabar Unit 40 Drainage Improvements North | Not provided. | Wet Detention Pond | Completed | 2015 | 468 | 110 | A | 224 | $23,778 | Not provided | Not provided | Not provided | N/A | Structural | 2013 | Central Indian River Lagoon | Not provided | Not provided | Not provided | Wet Detention Effciency Calculation and TA | yes | 155.1803 | 1489.309
16072 | City of Palm Bay | Central IRL | A | IR12-21 | 0.56 | 0.48 | 0.098142 | 13.3967 | 2.4497 | 1.3148 | 0.24041 | 1300 | Residential, High Density | PB-12 | Port Malabar Unit 40 Drainage Improvements | Wet detention pond | 1,443.0 | 32% | 468 | 179.6 | 61% | 109.6 | 224.4997 | City of Palm Bay | N/A | Port Malabar Unit 40 Drainage Improvements North | Not provided. | Wet Detention Pond | Completed | 2015 | 468 | 110 | A | 224 | $23,778 | Not provided | Not provided | Not provided | N/A | Structural | 2013 | Central Indian River Lagoon | Not provided | Not provided | Not provided | Wet Detention Effciency Calculation and TA | yes | 103.6677 | 397.1646
16073 | City of Palm Bay | Central IRL | A | IR12-21 | 0.56 | 0.48 | 0.062373 | 13.3967 | 2.4497 | 0.83559 | 0.15279 | 1300 | Residential, High Density | PB-12 | Port Malabar Unit 40 Drainage Improvements | Wet detention pond | 1,443.0 | 32% | 468 | 179.6 | 61% | 109.6 | 224.4997 | City of Palm Bay | N/A | Port Malabar Unit 40 Drainage Improvements North | Not provided. | Wet Detention Pond | Completed | 2015 | 468 | 110 | A | 224 | $23,778 | Not provided | Not provided | Not provided | N/A | Structural | 2013 | Central Indian River Lagoon | Not provided | Not provided | Not provided | Wet Detention Effciency Calculation and TA | yes | 84.1595 | 252.4134
16074 | Natural Lands | Central IRL | A | IR12-21 | 0.56 | 0.48 | 0.35723 | 8.2735 | 0.71179 | 2.9556 | 0.25428 | 4110 | Pine flatwoods | PB-12 | Port Malabar Unit 40 Drainage Improvements | Wet detention pond | 1,443.0 | 32% | 468 | 179.6 | 61% | 109.6 | 224.4997 | City of Palm Bay | N/A | Port Malabar Unit 40 Drainage Improvements North | Not provided. | Wet Detention Pond | Completed | 2015 | 468 | 110 | A | 224 | $23,778 | Not provided | Not provided | Not provided | N/A | Structural | 2013 | Central Indian River Lagoon | Not provided | Not provided | Not provided | Wet Detention Effciency Calculation and TA | yes | 157.8305 | 1445.6753
16075 | Natural Lands | Central IRL | A | IR12-21 | 0.56 | 0.48 | 0.26053 | 8.2735 | 0.71179 | 2.1555 | 0.18544 | 4110 | Pine flatwoods | PB-12 | Port Malabar Unit 40 Drainage Improvements | Wet detention pond | 1,443.0 | 32% | 468 | 179.6 | 61% | 109.6 | 224.4997 | City of Palm Bay | N/A | Port Malabar Unit 40 Drainage Improvements North | Not provided. | Wet Detention Pond | Completed | 2015 | 468 | 110 | A | 224 | $23,778 | Not provided | Not provided | Not provided | N/A | Structural | 2013 | Central Indian River Lagoon | Not provided | Not provided | Not provided | Wet Detention Effciency Calculation and TA | yes | 142.1764 | 1054.3247
16076 | City of Palm Bay | Central IRL | A | IR12-21 | 0.56 | 0.48 | 0.43931 | 8.7454 | 1.2001 | 3.8419 | 0.52723 | 1550 | Other Light Industrial | PB-12 | Port Malabar Unit 40 Drainage Improvements | Wet detention pond | 1,443.0 | 32% | 468 | 179.6 | 61% | 109.6 | 224.4997 | City of Palm Bay | N/A | Port Malabar Unit 40 Drainage Improvements North | Not provided. | Wet Detention Pond | Completed | 2015 | 468 | 110 | A | 224 | $23,778 | Not provided | Not provided | Not provided | N/A | Structural | 2013 | Central Indian River Lagoon | Not provided | Not provided | Not provided | Wet Detention Effciency Calculation and TA | yes | 199.7574 | 1777.828
16077 | Natural Lands | Central IRL | A | IR12-21 | 0.56 | 0.48 | 0.17845 | 8.7454 | 1.2001 | 1.5606 | 0.21417 | 3100 | Herbaceous Dry Prairie | PB-12 | Port Malabar Unit 40 Drainage Improvements | Wet detention pond | 1,443.0 | 32% | 468 | 179.6 | 61% | 109.6 | 224.4997 | City of Palm Bay | N/A | Port Malabar Unit 40 Drainage Improvements North | Not provided. | Wet Detention Pond | Completed | 2015 | 468 | 110 | A | 224 | $23,778 | Not provided | Not provided | Not provided | N/A | Structural | 2013 | Central Indian River Lagoon | Not provided | Not provided | Not provided | Wet Detention Effciency Calculation and TA | yes | 107.5732 | 722.172
16078 | City of Palm Bay | Central IRL | A | IR12-21 | 0.56 | 0.48 | 0.16648 | 12.8102 | 2.1394 | 2.1327 | 0.35617 | 1400 | Commercial and Services | PB-12 | Port Malabar Unit 40 Drainage Improvements | Wet detention pond | 1,443.0 | 32% | 468 | 179.6 | 61% | 109.6 | 224.4997 | City of Palm Bay | N/A | Port Malabar Unit 40 Drainage Improvements North | Not provided. | Wet Detention Pond | Completed | 2015 | 468 | 110 | A | 224 | $23,778 | Not provided | Not provided | Not provided | N/A | Structural | 2013 | Central Indian River Lagoon | Not provided | Not provided | Not provided | Wet Detention Effciency Calculation and TA | yes | 126.9992 | 673.7263
16079 | Natural Lands | Central IRL | A | IR12-21 | 0.56 | 0.48 | 0.068091 | 12.8102 | 2.1394 | 0.87226 | 0.14568 | 4110 | Pine flatwoods | PB-12 | Port Malabar Unit 40 Drainage Improvements | Wet detention pond | 1,443.0 | 32% | 468 | 179.6 | 61% | 109.6 | 224.4997 | City of Palm Bay | N/A | Port Malabar Unit 40 Drainage Improvements North | Not provided. | Wet Detention Pond | Completed | 2015 | 468 | 110 | A | 224 | $23,778 | Not provided | Not provided | Not provided | N/A | Structural | 2013 | Central Indian River Lagoon | Not provided | Not provided | Not provided | Wet Detention Effciency Calculation and TA | yes | 111.0689 | 275.5559
16080 | City of Palm Bay | Central IRL | A | IR12-21 | 0.56 | 0.48 | 0.38319 | 12.8102 | 2.1394 | 4.9088 | 0.8198 | 1340 | Residential, High density; Multiple Dwelling Units, High Rise <Three stories or more> | PB-12 | Port Malabar Unit 40 Drainage Improvements | Wet detention pond | 1,443.0 | 32% | 468 | 179.6 | 61% | 109.6 | 224.4997 | City of Palm Bay | N/A | Port Malabar Unit 40 Drainage Improvements North | Not provided. | Wet Detention Pond | Completed | 2015 | 468 | 110 | A | 224 | $23,778 | Not provided | Not provided | Not provided | N/A | Structural | 2013 | Central Indian River Lagoon | Not provided | Not provided | Not provided | Wet Detention Effciency Calculation and TA | yes | 162.0322 | 1550.7179
16081 | City of Palm Bay | Central IRL | A | IR12-21 | 0.56 | 0.48 | 0.3045 | 8.5403 | 1.1563 | 2.6005 | 0.3521 | 1550 | Other Light Industrial | PB-12 | Port Malabar Unit 40 Drainage Improvements | Wet detention pond | 1,443.0 | 32% | 468 | 179.6 | 61% | 109.6 | 224.4997 | City of Palm Bay | N/A | Port Malabar Unit 40 Drainage Improvements North | Not provided. | Wet Detention Pond | Completed | 2015 | 468 | 110 | A | 224 | $23,778 | Not provided | Not provided | Not provided | N/A | Structural | 2013 | Central Indian River Lagoon | Not provided | Not provided | Not provided | Wet Detention Effciency Calculation and TA | yes | 149.2953 | 1232.2638
16082 | Natural Lands | Central IRL | A | IR12-21 | 0.56 | 0.48 | 0.31326 | 8.5403 | 1.1563 | 2.6754 | 0.36224 | 3100 | Herbaceous Dry Prairie | PB-12 | Port Malabar Unit 40 Drainage Improvements | Wet detention pond | 1,443.0 | 32% | 468 | 179.6 | 61% | 109.6 | 224.4997 | City of Palm Bay | N/A | Port Malabar Unit 40 Drainage Improvements North | Not provided. | Wet Detention Pond | Completed | 2015 | 468 | 110 | A | 224 | $23,778 | Not provided | Not provided | Not provided | N/A | Structural | 2013 | Central Indian River Lagoon | Not provided | Not provided | Not provided | Wet Detention Effciency Calculation and TA | yes | 150.7142 | 1267.7362
16083 | Natural Lands | Central IRL | A | IR12-21 | 0.56 | 0.48 | 0.16337 | 7.3493 | 0.68103 | 1.2007 | 0.11126 | 4110 | Pine flatwoods | PB-12 | Port Malabar Unit 40 Drainage Improvements | Wet detention pond | 1,443.0 | 32% | 468 | 179.6 | 61% | 109.6 | 224.4997 | City of Palm Bay | N/A | Port Malabar Unit 40 Drainage Improvements North | Not provided. | Wet Detention Pond | Completed | 2015 | 468 | 110 | A | 224 | $23,778 | Not provided | Not provided | Not provided | N/A | Structural | 2013 | Central Indian River Lagoon | Not provided | Not provided | Not provided | Wet Detention Effciency Calculation and TA | yes | 123.6753 | 661.1353
16084 | City of Palm Bay | Central IRL | A | IR12-21 | 0.56 | 0.48 | 0.025463 | 8.3689 | 0.82628 | 0.2131 | 0.02104 | 1400 | Commercial and Services | PB-12 | Port Malabar Unit 40 Drainage Improvements | Wet detention pond | 1,443.0 | 32% | 468 | 179.6 | 61% | 109.6 | 224.4997 | City of Palm Bay | N/A | Port Malabar Unit 40 Drainage Improvements North | Not provided. | Wet Detention Pond | Completed | 2015 | 468 | 110 | A | 224 | $23,778 | Not provided | Not provided | Not provided | N/A | Structural | 2013 | Central Indian River Lagoon | Not provided | Not provided | Not provided | Wet Detention Effciency Calculation and TA | yes | 104.1477 | 103.0453
16085 | Natural Lands | Central IRL | A | IR12-21 | 0.56 | 0.48 | 0.54883 | 8.3689 | 0.82628 | 4.5931 | 0.45349 | 4110 | Pine flatwoods | PB-12 | Port Malabar Unit 40 Drainage Improvements | Wet detention pond | 1,443.0 | 32% | 468 | 179.6 | 61% | 109.6 | 224.4997 | City of Palm Bay | N/A | Port Malabar Unit 40 Drainage Improvements North | Not provided. | Wet Detention Pond | Completed | 2015 | 468 | 110 | A | 224 | $23,778 | Not provided | Not provided | Not provided | N/A | Structural | 2013 | Central Indian River Lagoon | Not provided | Not provided | Not provided | Wet Detention Effciency Calculation and TA | yes | 188.8636 | 2221.0303
16086 | City of Palm Bay | Central IRL | A | IR12-21 | 0.56 | 0.48 | 0.043472 | 8.3689 | 0.82628 | 0.36381 | 0.03592 | 1300 | Residential, High Density | PB-12 | Port Malabar Unit 40 Drainage Improvements | Wet detention pond | 1,443.0 | 32% | 468 | 179.6 | 61% | 109.6 | 224.4997 | City of Palm Bay | N/A | Port Malabar Unit 40 Drainage Improvements North | Not provided. | Wet Detention Pond | Completed | 2015 | 468 | 110 | A | 224 | $23,778 | Not provided | Not provided | Not provided | N/A | Structural | 2013 | Central Indian River Lagoon | Not provided | Not provided | Not provided | Wet Detention Effciency Calculation and TA | yes | 107.0404 | 175.9244
16087 | Natural Lands | Central IRL | A | IR12-21 | 0.56 | 0.48 | 0.089472 | 10.7249 | 1.4943 | 0.95957 | 0.1337 | 4110 | Pine flatwoods | PB-12 | Port Malabar Unit 40 Drainage Improvements | Wet detention pond | 1,443.0 | 32% | 468 | 179.6 | 61% | 109.6 | 224.4997 | City of Palm Bay | N/A | Port Malabar Unit 40 Drainage Improvements North | Not provided. | Wet Detention Pond | Completed | 2015 | 468 | 110 | A | 224 | $23,778 | Not provided | Not provided | Not provided | N/A | Structural | 2013 | Central Indian River Lagoon | Not provided | Not provided | Not provided | Wet Detention Effciency Calculation and TA | yes | 112.851 | 362.0792
16088 | Agricultural Lands | Central IRL | A | IR12-21 | 0.56 | 0.48 | 0.18437 | 10.1896 | 1.5745 | 1.8787 | 0.29028 | 2110 | Improved Pasture | PB-12 | Port Malabar Unit 40 Drainage Improvements | Wet detention pond | 1,443.0 | 32% | 468 | 179.6 | 61% | 109.6 | 224.4997 | City of Palm Bay | N/A | Port Malabar Unit 40 Drainage Improvements North | Not provided. | Wet Detention Pond | Completed | 2015 | 468 | 110 | A | 224 | $23,778 | Not provided | Not provided | Not provided | N/A | Structural | 2013 | Central Indian River Lagoon | Not provided | Not provided | Not provided | Wet Detention Effciency Calculation and TA | yes | 113.1183 | 746.125
16089 | Town of Malabar | Central IRL | A | IR12-21 | 0.56 | 0.48 | 0.074777 | 10.1896 | 1.5745 | 0.76195 | 0.11773 | 1210 | Fixed Single Family Units | PB-12 | Port Malabar Unit 40 Drainage Improvements | Wet detention pond | 1,443.0 | 32% | 468 | 179.6 | 61% | 109.6 | 224.4997 | City of Palm Bay | N/A | Port Malabar Unit 40 Drainage Improvements North | Not provided. | Wet Detention Pond | Completed | 2015 | 468 | 110 | A | 224 | $23,778 | Not provided | Not provided | Not provided | N/A | Structural | 2013 | Central Indian River Lagoon | Not provided | Not provided | Not provided | Wet Detention Effciency Calculation and TA | yes | 70.8309 | 302.6136
16090 | City of Palm Bay | Central IRL | A | IR12-21 | 0.56 | 0.48 | 0.02771 | 10.3439 | 1.4226 | 0.28663 | 0.03942 | 1400 | Commercial and Services | PB-12 | Port Malabar Unit 40 Drainage Improvements | Wet detention pond | 1,443.0 | 32% | 468 | 179.6 | 61% | 109.6 | 224.4997 | City of Palm Bay | N/A | Port Malabar Unit 40 Drainage Improvements North | Not provided. | Wet Detention Pond | Completed | 2015 | 468 | 110 | A | 224 | $23,778 | Not provided | Not provided | Not provided | N/A | Structural | 2013 | Central Indian River Lagoon | Not provided | Not provided | Not provided | Wet Detention Effciency Calculation and TA | yes | 44.0371 | 112.1404
16091 | City of Palm Bay | Central IRL | A | IR12-21 | 0.56 | 0.48 | 0.14854 | 10.3439 | 1.4226 | 1.5364 | 0.2113 | 1550 | Other Light Industrial | PB-12 | Port Malabar Unit 40 Drainage Improvements | Wet detention pond | 1,443.0 | 32% | 468 | 179.6 | 61% | 109.6 | 224.4997 | City of Palm Bay | N/A | Port Malabar Unit 40 Drainage Improvements North | Not provided. | Wet Detention Pond | Completed | 2015 | 468 | 110 | A | 224 | $23,778 | Not provided | Not provided | Not provided | N/A | Structural | 2013 | Central Indian River Lagoon | Not provided | Not provided | Not provided | Wet Detention Effciency Calculation and TA | yes | 112.6286 | 601.1046
16092 | City of Palm Bay | Central IRL | A | IR12-21 | 0.56 | 0.48 | 0.031396 | 10.3439 | 1.4226 | 0.32476 | 0.044663 | 1420 | Wholesale Sales and Services <Excluding warehouses associated with industrial use> | PB-12 | Port Malabar Unit 40 Drainage Improvements | Wet detention pond | 1,443.0 | 32% | 468 | 179.6 | 61% | 109.6 | 224.4997 | City of Palm Bay | N/A | Port Malabar Unit 40 Drainage Improvements North | Not provided. | Wet Detention Pond | Completed | 2015 | 468 | 110 | A | 224 | $23,778 | Not provided | Not provided | Not provided | N/A | Structural | 2013 | Central Indian River Lagoon | Not provided | Not provided | Not provided | Wet Detention Effciency Calculation and TA | yes | 78.0859 | 127.0547
16093 | City of Palm Bay | Central IRL | A | IR12-21 | 0.56 | 0.48 | 0.29628 | 10.3439 | 1.4226 | 3.0646 | 0.42147 | 1420 | Wholesale Sales and Services <Excluding warehouses associated with industrial use> | PB-12 | Port Malabar Unit 40 Drainage Improvements | Wet detention pond | 1,443.0 | 32% | 468 | 179.6 | 61% | 109.6 | 224.4997 | City of Palm Bay | N/A | Port Malabar Unit 40 Drainage Improvements North | Not provided. | Wet Detention Pond | Completed | 2015 | 468 | 110 | A | 224 | $23,778 | Not provided | Not provided | Not provided | N/A | Structural | 2013 | Central Indian River Lagoon | Not provided | Not provided | Not provided | Wet Detention Effciency Calculation and TA | yes | 138.57 | 1198.9836
16094 | City of Palm Bay | Central IRL | A | IR12-21 | 0.56 | 0.48 | 0.11385 | 10.3439 | 1.4226 | 1.1776 | 0.16195 | 1420 | Wholesale Sales and Services <Excluding warehouses associated with industrial use> | PB-12 | Port Malabar Unit 40 Drainage Improvements | Wet detention pond | 1,443.0 | 32% | 468 | 179.6 | 61% | 109.6 | 224.4997 | City of Palm Bay | N/A | Port Malabar Unit 40 Drainage Improvements North | Not provided. | Wet Detention Pond | Completed | 2015 | 468 | 110 | A | 224 | $23,778 | Not provided | Not provided | Not provided | N/A | Structural | 2013 | Central Indian River Lagoon | Not provided | Not provided | Not provided | Wet Detention Effciency Calculation and TA | yes | 97.5391 | 460.7167
16095 | City of Palm Bay | Central IRL | A | IR12-21 | 0.56 | 0.48 | 0.015557 | 10.0439 | 1.4902 | 0.15625 | 0.023184 | 1400 | Commercial and Services | PB-12 | Port Malabar Unit 40 Drainage Improvements | Wet detention pond | 1,443.0 | 32% | 468 | 179.6 | 61% | 109.6 | 224.4997 | City of Palm Bay | N/A | Port Malabar Unit 40 Drainage Improvements North | Not provided. | Wet Detention Pond | Completed | 2015 | 468 | 110 | A | 224 | $23,778 | Not provided | Not provided | Not provided | N/A | Structural | 2013 | Central Indian River Lagoon | Not provided | Not provided | Not provided | Wet Detention Effciency Calculation and TA | yes | 43.8106 | 62.9569
16096 | Natural Lands | Central IRL | A | IR12-21 | 0.56 | 0.48 | 0.28119 | 10.0439 | 1.4902 | 2.8242 | 0.41903 | 4110 | Pine flatwoods | PB-12 | Port Malabar Unit 40 Drainage Improvements | Wet detention pond | 1,443.0 | 32% | 468 | 179.6 | 61% | 109.6 | 224.4997 | City of Palm Bay | N/A | Port Malabar Unit 40 Drainage Improvements North | Not provided. | Wet Detention Pond | Completed | 2015 | 468 | 110 | A | 224 | $23,778 | Not provided | Not provided | Not provided | N/A | Structural | 2013 | Central Indian River Lagoon | Not provided | Not provided | Not provided | Wet Detention Effciency Calculation and TA | yes | 153.7109 | 1137.9232
16097 | City of Palm Bay | Central IRL | A | IR12-21 | 0.56 | 0.48 | 0.28543 | 10.0439 | 1.4902 | 2.8668 | 0.42535 | 1300 | Residential, High Density | PB-12 | Port Malabar Unit 40 Drainage Improvements | Wet detention pond | 1,443.0 | 32% | 468 | 179.6 | 61% | 109.6 | 224.4997 | City of Palm Bay | N/A | Port Malabar Unit 40 Drainage Improvements North | Not provided. | Wet Detention Pond | Completed | 2015 | 468 | 110 | A | 224 | $23,778 | Not provided | Not provided | Not provided | N/A | Structural | 2013 | Central Indian River Lagoon | Not provided | Not provided | Not provided | Wet Detention Effciency Calculation and TA | yes | 143.1233 | 1155.0865
16098 | City of Palm Bay | Central IRL | A | IR12-21 | 0.56 | 0.48 | 0.11784 | 9.0693 | 1.2657 | 1.0687 | 0.14915 | 1400 | Commercial and Services | PB-12 | Port Malabar Unit 40 Drainage Improvements | Wet detention pond | 1,443.0 | 32% | 468 | 179.6 | 61% | 109.6 | 224.4997 | City of Palm Bay | N/A | Port Malabar Unit 40 Drainage Improvements North | Not provided. | Wet Detention Pond | Completed | 2015 | 468 | 110 | A | 224 | $23,778 | Not provided | Not provided | Not provided | N/A | Structural | 2013 | Central Indian River Lagoon | Not provided | Not provided | Not provided | Wet Detention Effciency Calculation and TA | yes | 133.9432 | 476.8754
16099 | City of Palm Bay | Central IRL | A | IR12-21 | 0.56 | 0.48 | 0.2976 | 9.0693 | 1.2657 | 2.699 | 0.37668 | 1550 | Other Light Industrial | PB-12 | Port Malabar Unit 40 Drainage Improvements | Wet detention pond | 1,443.0 | 32% | 468 | 179.6 | 61% | 109.6 | 224.4997 | City of Palm Bay | N/A | Port Malabar Unit 40 Drainage Improvements North | Not provided. | Wet Detention Pond | Completed | 2015 | 468 | 110 | A | 224 | $23,778 | Not provided | Not provided | Not provided | N/A | Structural | 2013 | Central Indian River Lagoon | Not provided | Not provided | Not provided | Wet Detention Effciency Calculation and TA | yes | 151.6681 | 1204.3345
16100 | City of Palm Bay | Central IRL | A | IR12-21 | 0.56 | 0.48 | 0.17837 | 9.0693 | 1.2657 | 1.6177 | 0.22577 | 1420 | Wholesale Sales and Services <Excluding warehouses associated with industrial use> | PB-12 | Port Malabar Unit 40 Drainage Improvements | Wet detention pond | 1,443.0 | 32% | 468 | 179.6 | 61% | 109.6 | 224.4997 | City of Palm Bay | N/A | Port Malabar Unit 40 Drainage Improvements North | Not provided. | Wet Detention Pond | Completed | 2015 | 468 | 110 | A | 224 | $23,778 | Not provided | Not provided | Not provided | N/A | Structural | 2013 | Central Indian River Lagoon | Not provided | Not provided | Not provided | Wet Detention Effciency Calculation and TA | yes | 108.3618 | 721.8566
16101 | City of Palm Bay | Central IRL | A | IR12-21 | 0.56 | 0.48 | 0.0097249 | 9.0693 | 1.2657 | 0.088198 | 0.012309 | 1420 | Wholesale Sales and Services <Excluding warehouses associated with industrial use> | PB-12 | Port Malabar Unit 40 Drainage Improvements | Wet detention pond | 1,443.0 | 32% | 468 | 179.6 | 61% | 109.6 | 224.4997 | City of Palm Bay | N/A | Port Malabar Unit 40 Drainage Improvements North | Not provided. | Wet Detention Pond | Completed | 2015 | 468 | 110 | A | 224 | $23,778 | Not provided | Not provided | Not provided | N/A | Structural | 2013 | Central Indian River Lagoon | Not provided | Not provided | Not provided | Wet Detention Effciency Calculation and TA | yes | 41.319 | 39.3555
16102 | City of Palm Bay | Central IRL | A | IR12-21 | 0.56 | 0.48 | 0.013801 | 9.0693 | 1.2657 | 0.12517 | 0.017468 | 1550 | Other Light Industrial | PB-12 | Port Malabar Unit 40 Drainage Improvements | Wet detention pond | 1,443.0 | 32% | 468 | 179.6 | 61% | 109.6 | 224.4997 | City of Palm Bay | N/A | Port Malabar Unit 40 Drainage Improvements North | Not provided. | Wet Detention Pond | Completed | 2015 | 468 | 110 | A | 224 | $23,778 | Not provided | Not provided | Not provided | N/A | Structural | 2013 | Central Indian River Lagoon | Not provided | Not provided | Not provided | Wet Detention Effciency Calculation and TA | yes | 64.5121 | 55.8515
16103 | City of Palm Bay | Central IRL | A | IR12-21 | 0.56 | 0.48 | 0.00042665 | 9.0693 | 1.2657 | 0.0038694 | 0.00054003 | 1410 | Retail Sales and Services | PB-12 | Port Malabar Unit 40 Drainage Improvements | Wet detention pond | 1,443.0 | 32% | 468 | 179.6 | 61% | 109.6 | 224.4997 | City of Palm Bay | N/A | Port Malabar Unit 40 Drainage Improvements North | Not provided. | Wet Detention Pond | Completed | 2015 | 468 | 110 | A | 224 | $23,778 | Not provided | Not provided | Not provided | N/A | Structural | 2013 | Central Indian River Lagoon | Not provided | Not provided | Not provided | Wet Detention Effciency Calculation and TA | yes | 5.3941 | 1.7266
16104 | Natural Lands | Central IRL | A | IR12-21 | 0.56 | 0.48 | 0.61776 | 0 | 0 | 0 | 0 | 5300 | Reservoirs | PB-12 | Port Malabar Unit 40 Drainage Improvements | Wet detention pond | 1,443.0 | 32% | 468 | 179.6 | 61% | 109.6 | 224.4997 | City of Palm Bay | N/A | Port Malabar Unit 40 Drainage Improvements North | Not provided. | Wet Detention Pond | Completed | 2015 | 468 | 110 | A | 224 | $23,778 | Not provided | Not provided | Not provided | N/A | Structural | 2013 | Central Indian River Lagoon | Not provided | Not provided | Not provided | Wet Detention Effciency Calculation and TA | yes | 200 | 2500
16105 | City of Palm Bay | Central IRL | A | IR12-21 | 0.56 | 0.48 | 0.61776 | 10.5758 | 1.4365 | 6.5334 | 0.88741 | 1420 | Wholesale Sales and Services <Excluding warehouses associated with industrial use> | PB-12 | Port Malabar Unit 40 Drainage Improvements | Wet detention pond | 1,443.0 | 32% | 468 | 179.6 | 61% | 109.6 | 224.4997 | City of Palm Bay | N/A | Port Malabar Unit 40 Drainage Improvements North | Not provided. | Wet Detention Pond | Completed | 2015 | 468 | 110 | A | 224 | $23,778 | Not provided | Not provided | Not provided | N/A | Structural | 2013 | Central Indian River Lagoon | Not provided | Not provided | Not provided | Wet Detention Effciency Calculation and TA | yes | 200 | 2500
16106 | City of Palm Bay | Central IRL | A | IR12-21 | 0.56 | 0.48 | 0.38269 | 9.7173 | 1.3553 | 3.7187 | 0.51865 | 1550 | Other Light Industrial | PB-12 | Port Malabar Unit 40 Drainage Improvements | Wet detention pond | 1,443.0 | 32% | 468 | 179.6 | 61% | 109.6 | 224.4997 | City of Palm Bay | N/A | Port Malabar Unit 40 Drainage Improvements North | Not provided. | Wet Detention Pond | Completed | 2015 | 468 | 110 | A | 224 | $23,778 | Not provided | Not provided | Not provided | N/A | Structural | 2013 | Central Indian River Lagoon | Not provided | Not provided | Not provided | Wet Detention Effciency Calculation and TA | yes | 200.0937 | 1548.6992
16107 | City of Palm Bay | Central IRL | A | IR12-21 | 0.56 | 0.48 | 0.23507 | 9.7173 | 1.3553 | 2.2843 | 0.31858 | 1420 | Wholesale Sales and Services <Excluding warehouses associated with industrial use> | PB-12 | Port Malabar Unit 40 Drainage Improvements | Wet detention pond | 1,443.0 | 32% | 468 | 179.6 | 61% | 109.6 | 224.4997 | City of Palm Bay | N/A | Port Malabar Unit 40 Drainage Improvements North | Not provided. | Wet Detention Pond | Completed | 2015 | 468 | 110 | A | 224 | $23,778 | Not provided | Not provided | Not provided | N/A | Structural | 2013 | Central Indian River Lagoon | Not provided | Not provided | Not provided | Wet Detention Effciency Calculation and TA | yes | 124.4898 | 951.3008
16108 | Natural Lands | Central IRL | A | IR12-21 | 0.56 | 0.48 | 0.0043469 | 8.4367 | 0.79519 | 0.036673 | 0.0034566 | 3100 | Herbaceous Dry Prairie | PB-12 | Port Malabar Unit 40 Drainage Improvements | Wet detention pond | 1,443.0 | 32% | 468 | 179.6 | 61% | 109.6 | 224.4997 | City of Palm Bay | N/A | Port Malabar Unit 40 Drainage Improvements North | Not provided. | Wet Detention Pond | Completed | 2015 | 468 | 110 | A | 224 | $23,778 | Not provided | Not provided | Not provided | N/A | Structural | 2013 | Central Indian River Lagoon | Not provided | Not provided | Not provided | Wet Detention Effciency Calculation and TA | yes | 54.1478 | 17.5912
16109 | Natural Lands | Central IRL | A | IR12-21 | 0.56 | 0.48 | 0.42155 | 8.4367 | 0.79519 | 3.5565 | 0.33522 | 4110 | Pine flatwoods | PB-12 | Port Malabar Unit 40 Drainage Improvements | Wet detention pond | 1,443.0 | 32% | 468 | 179.6 | 61% | 109.6 | 224.4997 | City of Palm Bay | N/A | Port Malabar Unit 40 Drainage Improvements North | Not provided. | Wet Detention Pond | Completed | 2015 | 468 | 110 | A | 224 | $23,778 | Not provided | Not provided | Not provided | N/A | Structural | 2013 | Central Indian River Lagoon | Not provided | Not provided | Not provided | Wet Detention Effciency Calculation and TA | yes | 167.6817 | 1705.961
16110 | City of Palm Bay | Central IRL | A | IR12-21 | 0.56 | 0.48 | 0.34237 | 13.1907 | 2.0846 | 4.5162 | 0.7137 | 1400 | Commercial and Services | PB-12 | Port Malabar Unit 40 Drainage Improvements | Wet detention pond | 1,443.0 | 32% | 468 | 179.6 | 61% | 109.6 | 224.4997 | City of Palm Bay | N/A | Port Malabar Unit 40 Drainage Improvements North | Not provided. | Wet Detention Pond | Completed | 2015 | 468 | 110 | A | 224 | $23,778 | Not provided | Not provided | Not provided | N/A | Structural | 2013 | Central Indian River Lagoon | Not provided | Not provided | Not provided | Wet Detention Effciency Calculation and TA | yes | 173.7162 | 1385.5379
16111 | City of Palm Bay | Central IRL | A | IR12-21 | 0.56 | 0.48 | 0.075174 | 13.1907 | 2.0846 | 0.9916 | 0.15671 | 1300 | Residential, High Density | PB-12 | Port Malabar Unit 40 Drainage Improvements | Wet detention pond | 1,443.0 | 32% | 468 | 179.6 | 61% | 109.6 | 224.4997 | City of Palm Bay | N/A | Port Malabar Unit 40 Drainage Improvements North | Not provided. | Wet Detention Pond | Completed | 2015 | 468 | 110 | A | 224 | $23,778 | Not provided | Not provided | Not provided | N/A | Structural | 2013 | Central Indian River Lagoon | Not provided | Not provided | Not provided | Wet Detention Effciency Calculation and TA | yes | 69.769 | 304.22
16112 | City of Palm Bay | Central IRL | A | IR12-21 | 0.56 | 0.48 | 0.13238 | 13.1907 | 2.0846 | 1.7462 | 0.27595 | 1300 | Residential, High Density | PB-12 | Port Malabar Unit 40 Drainage Improvements | Wet detention pond | 1,443.0 | 32% | 468 | 179.6 | 61% | 109.6 | 224.4997 | City of Palm Bay | N/A | Port Malabar Unit 40 Drainage Improvements North | Not provided. | Wet Detention Pond | Completed | 2015 | 468 | 110 | A | 224 | $23,778 | Not provided | Not provided | Not provided | N/A | Structural | 2013 | Central Indian River Lagoon | Not provided | Not provided | Not provided | Wet Detention Effciency Calculation and TA | yes | 94.8004 | 535.7196
16113 | City of Palm Bay | Central IRL | A | IR12-21 | 0.56 | 0.48 | 0.067836 | 13.1907 | 2.0846 | 0.8948 | 0.14141 | 1300 | Residential, High Density | PB-12 | Port Malabar Unit 40 Drainage Improvements | Wet detention pond | 1,443.0 | 32% | 468 | 179.6 | 61% | 109.6 | 224.4997 | City of Palm Bay | N/A | Port Malabar Unit 40 Drainage Improvements North | Not provided. | Wet Detention Pond | Completed | 2015 | 468 | 110 | A | 224 | $23,778 | Not provided | Not provided | Not provided | N/A | Structural | 2013 | Central Indian River Lagoon | Not provided | Not provided | Not provided | Wet Detention Effciency Calculation and TA | yes | 87.3066 | 274.5224
16114 | Natural Lands | Central IRL | A | IR12-21 | 0.56 | 0.48 | 0.61776 | 7.4445 | 0.61043 | 4.599 | 0.3771 | 4110 | Pine flatwoods | PB-12 | Port Malabar Unit 40 Drainage Improvements | Wet detention pond | 1,443.0 | 32% | 468 | 179.6 | 61% | 109.6 | 224.4997 | City of Palm Bay | N/A | Port Malabar Unit 40 Drainage Improvements North | Not provided. | Wet Detention Pond | Completed | 2015 | 468 | 110 | A | 224 | $23,778 | Not provided | Not provided | Not provided | N/A | Structural | 2013 | Central Indian River Lagoon | Not provided | Not provided | Not provided | Wet Detention Effciency Calculation and TA | yes | 200 | 2500
16115 | City of Palm Bay | Central IRL | A | IR12-21 | 0.56 | 0.48 | 0.15854 | 10.3576 | 1.3567 | 1.6421 | 0.21509 | 1400 | Commercial and Services | PB-12 | Port Malabar Unit 40 Drainage Improvements | Wet detention pond | 1,443.0 | 32% | 468 | 179.6 | 61% | 109.6 | 224.4997 | City of Palm Bay | N/A | Port Malabar Unit 40 Drainage Improvements North | Not provided. | Wet Detention Pond | Completed | 2015 | 468 | 110 | A | 224 | $23,778 | Not provided | Not provided | Not provided | N/A | Structural | 2013 | Central Indian River Lagoon | Not provided | Not provided | Not provided | Wet Detention Effciency Calculation and TA | yes | 109.7163 | 641.5834
16116 | Natural Lands | Central IRL | A | IR12-21 | 0.56 | 0.48 | 0.11319 | 10.3576 | 1.3567 | 1.1723 | 0.15356 | 3100 | Herbaceous Dry Prairie | PB-12 | Port Malabar Unit 40 Drainage Improvements | Wet detention pond | 1,443.0 | 32% | 468 | 179.6 | 61% | 109.6 | 224.4997 | City of Palm Bay | N/A | Port Malabar Unit 40 Drainage Improvements North | Not provided. | Wet Detention Pond | Completed | 2015 | 468 | 110 | A | 224 | $23,778 | Not provided | Not provided | Not provided | N/A | Structural | 2013 | Central Indian River Lagoon | Not provided | Not provided | Not provided | Wet Detention Effciency Calculation and TA | yes | 121.8781 | 458.0502
16117 | City of Palm Bay | Central IRL | A | IR12-21 | 0.56 | 0.48 | 0.31841 | 10.3576 | 1.3567 | 3.298 | 0.432 | 1780 | Commercial Child Care | PB-12 | Port Malabar Unit 40 Drainage Improvements | Wet detention pond | 1,443.0 | 32% | 468 | 179.6 | 61% | 109.6 | 224.4997 | City of Palm Bay | N/A | Port Malabar Unit 40 Drainage Improvements North | Not provided. | Wet Detention Pond | Completed | 2015 | 468 | 110 | A | 224 | $23,778 | Not provided | Not provided | Not provided | N/A | Structural | 2013 | Central Indian River Lagoon | Not provided | Not provided | Not provided | Wet Detention Effciency Calculation and TA | yes | 145.5362 | 1288.5794
16118 | City of Palm Bay | Central IRL | A | IR12-21 | 0.56 | 0.48 | 0.027623 | 10.3576 | 1.3567 | 0.28611 | 0.037477 | 1420 | Wholesale Sales and Services <Excluding warehouses associated with industrial use> | PB-12 | Port Malabar Unit 40 Drainage Improvements | Wet detention pond | 1,443.0 | 32% | 468 | 179.6 | 61% | 109.6 | 224.4997 | City of Palm Bay | N/A | Port Malabar Unit 40 Drainage Improvements North | Not provided. | Wet Detention Pond | Completed | 2015 | 468 | 110 | A | 224 | $23,778 | Not provided | Not provided | Not provided | N/A | Structural | 2013 | Central Indian River Lagoon | Not provided | Not provided | Not provided | Wet Detention Effciency Calculation and TA | yes | 92.0554 | 111.787
16119 | Natural Lands | Central IRL | A | IR12-21 | 0.56 | 0.48 | 0.61776 | 7.9118 | 0.66236 | 4.8876 | 0.40918 | 4110 | Pine flatwoods | PB-12 | Port Malabar Unit 40 Drainage Improvements | Wet detention pond | 1,443.0 | 32% | 468 | 179.6 | 61% | 109.6 | 224.4997 | City of Palm Bay | N/A | Port Malabar Unit 40 Drainage Improvements North | Not provided. | Wet Detention Pond | Completed | 2015 | 468 | 110 | A | 224 | $23,778 | Not provided | Not provided | Not provided | N/A | Structural | 2013 | Central Indian River Lagoon | Not provided | Not provided | Not provided | Wet Detention Effciency Calculation and TA | yes | 200 | 2500
16120 | Natural Lands | Central IRL | A | IR12-21 | 0.56 | 0.48 | 0.44521 | 8.0679 | 0.7017 | 3.5919 | 0.3124 | 4110 | Pine flatwoods | PB-12 | Port Malabar Unit 40 Drainage Improvements | Wet detention pond | 1,443.0 | 32% | 468 | 179.6 | 61% | 109.6 | 224.4997 | City of Palm Bay | N/A | Port Malabar Unit 40 Drainage Improvements North | Not provided. | Wet Detention Pond | Completed | 2015 | 468 | 110 | A | 224 | $23,778 | Not provided | Not provided | Not provided | N/A | Structural | 2013 | Central Indian River Lagoon | Not provided | Not provided | Not provided | Wet Detention Effciency Calculation and TA | yes | 178.7351 | 1801.7096
16121 | City of Palm Bay | Central IRL | A | IR12-21 | 0.56 | 0.48 | 0.61776 | 9.151 | 1.2764 | 5.6531 | 0.7885 | 1550 | Other Light Industrial | PB-12 | Port Malabar Unit 40 Drainage Improvements | Wet detention pond | 1,443.0 | 32% | 468 | 179.6 | 61% | 109.6 | 224.4997 | City of Palm Bay | N/A | Port Malabar Unit 40 Drainage Improvements North | Not provided. | Wet Detention Pond | Completed | 2015 | 468 | 110 | A | 224 | $23,778 | Not provided | Not provided | Not provided | N/A | Structural | 2013 | Central Indian River Lagoon | Not provided | Not provided | Not provided | Wet Detention Effciency Calculation and TA | yes | 200 | 2500
16122 | City of Palm Bay | Central IRL | A | IR12-21 | 0.56 | 0.48 | 0.19799 | 12.2639 | 1.9274 | 2.4281 | 0.38161 | 1400 | Commercial and Services | PB-12 | Port Malabar Unit 40 Drainage Improvements | Wet detention pond | 1,443.0 | 32% | 468 | 179.6 | 61% | 109.6 | 224.4997 | City of Palm Bay | N/A | Port Malabar Unit 40 Drainage Improvements North | Not provided. | Wet Detention Pond | Completed | 2015 | 468 | 110 | A | 224 | $23,778 | Not provided | Not provided | Not provided | N/A | Structural | 2013 | Central Indian River Lagoon | Not provided | Not provided | Not provided | Wet Detention Effciency Calculation and TA | yes | 113.8377 | 801.2285
16123 | Natural Lands | Central IRL | A | IR12-21 | 0.56 | 0.48 | 0.11936 | 12.2639 | 1.9274 | 1.4639 | 0.23006 | 4110 | Pine flatwoods | PB-12 | Port Malabar Unit 40 Drainage Improvements | Wet detention pond | 1,443.0 | 32% | 468 | 179.6 | 61% | 109.6 | 224.4997 | City of Palm Bay | N/A | Port Malabar Unit 40 Drainage Improvements North | Not provided. | Wet Detention Pond | Completed | 2015 | 468 | 110 | A | 224 | $23,778 | Not provided | Not provided | Not provided | N/A | Structural | 2013 | Central Indian River Lagoon | Not provided | Not provided | Not provided | Wet Detention Effciency Calculation and TA | yes | 89.1145 | 483.0435
16124 | City of Palm Bay | Central IRL | A | IR12-21 | 0.56 | 0.48 | 0.30041 | 12.2639 | 1.9274 | 3.6842 | 0.57902 | 1300 | Residential, High Density | PB-12 | Port Malabar Unit 40 Drainage Improvements | Wet detention pond | 1,443.0 | 32% | 468 | 179.6 | 61% | 109.6 | 224.4997 | City of Palm Bay | N/A | Port Malabar Unit 40 Drainage Improvements North | Not provided. | Wet Detention Pond | Completed | 2015 | 468 | 110 | A | 224 | $23,778 | Not provided | Not provided | Not provided | N/A | Structural | 2013 | Central Indian River Lagoon | Not provided | Not provided | Not provided | Wet Detention Effciency Calculation and TA | yes | 148.6327 | 1215.728
16125 | City of Palm Bay | Central IRL | A | IR12-21 | 0.56 | 0.48 | 0.0058456 | 8.0038 | 1.0553 | 0.046787 | 0.0061691 | 1400 | Commercial and Services | PB-12 | Port Malabar Unit 40 Drainage Improvements | Wet detention pond | 1,443.0 | 32% | 468 | 179.6 | 61% | 109.6 | 224.4997 | City of Palm Bay | N/A | Port Malabar Unit 40 Drainage Improvements North | Not provided. | Wet Detention Pond | Completed | 2015 | 468 | 110 | A | 224 | $23,778 | Not provided | Not provided | Not provided | N/A | Structural | 2013 | Central Indian River Lagoon | Not provided | Not provided | Not provided | Wet Detention Effciency Calculation and TA | yes | 35.1362 | 23.6562
16126 | Natural Lands | Central IRL | A | IR12-21 | 0.56 | 0.48 | 0.094518 | 8.0038 | 1.0553 | 0.75651 | 0.099749 | 6250 | Hydric pine flatwoods | PB-12 | Port Malabar Unit 40 Drainage Improvements | Wet detention pond | 1,443.0 | 32% | 468 | 179.6 | 61% | 109.6 | 224.4997 | City of Palm Bay | N/A | Port Malabar Unit 40 Drainage Improvements North | Not provided. | Wet Detention Pond | Completed | 2015 | 468 | 110 | A | 224 | $23,778 | Not provided | Not provided | Not provided | N/A | Structural | 2013 | Central Indian River Lagoon | Not provided | Not provided | Not provided | Wet Detention Effciency Calculation and TA | yes | 90.2509 | 382.5026
16127 | City of Palm Bay | Central IRL | A | IR12-21 | 0.56 | 0.48 | 0.052714 | 8.0038 | 1.0553 | 0.42191 | 0.055631 | 1340 | Residential, High density; Multiple Dwelling Units, High Rise <Three stories or more> | PB-12 | Port Malabar Unit 40 Drainage Improvements | Wet detention pond | 1,443.0 | 32% | 468 | 179.6 | 61% | 109.6 | 224.4997 | City of Palm Bay | N/A | Port Malabar Unit 40 Drainage Improvements North | Not provided. | Wet Detention Pond | Completed | 2015 | 468 | 110 | A | 224 | $23,778 | Not provided | Not provided | Not provided | N/A | Structural | 2013 | Central Indian River Lagoon | Not provided | Not provided | Not provided | Wet Detention Effciency Calculation and TA | yes | 62.1318 | 213.3252
16128 | Natural Lands | Central IRL | A | IR12-21 | 0.56 | 0.48 | 0.61776 | 7.9297 | 0.66642 | 4.8987 | 0.41169 | 4110 | Pine flatwoods | PB-12 | Port Malabar Unit 40 Drainage Improvements | Wet detention pond | 1,443.0 | 32% | 468 | 179.6 | 61% | 109.6 | 224.4997 | City of Palm Bay | N/A | Port Malabar Unit 40 Drainage Improvements North | Not provided. | Wet Detention Pond | Completed | 2015 | 468 | 110 | A | 224 | $23,778 | Not provided | Not provided | Not provided | N/A | Structural | 2013 | Central Indian River Lagoon | Not provided | Not provided | Not provided | Wet Detention Effciency Calculation and TA | yes | 200 | 2500
16129 | City of Palm Bay | Central IRL | A | IR12-21 | 0.56 | 0.48 | 0.23323 | 10.7152 | 1.6877 | 2.4991 | 0.39361 | 1300 | Residential, High Density | PB-12 | Port Malabar Unit 40 Drainage Improvements | Wet detention pond | 1,443.0 | 32% | 468 | 179.6 | 61% | 109.6 | 224.4997 | City of Palm Bay | N/A | Port Malabar Unit 40 Drainage Improvements North | Not provided. | Wet Detention Pond | Completed | 2015 | 468 | 110 | A | 224 | $23,778 | Not provided | Not provided | Not provided | N/A | Structural | 2013 | Central Indian River Lagoon | Not provided | Not provided | Not provided | Wet Detention Effciency Calculation and TA | yes | 145.2135 | 943.8457
16130 | City of Palm Bay | Central IRL | A | IR12-21 | 0.56 | 0.48 | 0.019966 | 10.7152 | 1.6877 | 0.21393 | 0.033695 | 1400 | Commercial and Services | PB-12 | Port Malabar Unit 40 Drainage Improvements | Wet detention pond | 1,443.0 | 32% | 468 | 179.6 | 61% | 109.6 | 224.4997 | City of Palm Bay | N/A | Port Malabar Unit 40 Drainage Improvements North | Not provided. | Wet Detention Pond | Completed | 2015 | 468 | 110 | A | 224 | $23,778 | Not provided | Not provided | Not provided | N/A | Structural | 2013 | Central Indian River Lagoon | Not provided | Not provided | Not provided | Wet Detention Effciency Calculation and TA | yes | 60.824 | 80.7979
16131 | Agricultural Lands | Central IRL | A | IR12-21 | 0.56 | 0.48 | 0.31567 | 10.7152 | 1.6877 | 3.3824 | 0.53274 | 3300 | Mixed Rangeland | PB-12 | Port Malabar Unit 40 Drainage Improvements | Wet detention pond | 1,443.0 | 32% | 468 | 179.6 | 61% | 109.6 | 224.4997 | City of Palm Bay | N/A | Port Malabar Unit 40 Drainage Improvements North | Not provided. | Wet Detention Pond | Completed | 2015 | 468 | 110 | A | 224 | $23,778 | Not provided | Not provided | Not provided | N/A | Structural | 2013 | Central Indian River Lagoon | Not provided | Not provided | Not provided | Wet Detention Effciency Calculation and TA | yes | 148.4109 | 1277.4556
16132 | City of Palm Bay | Central IRL | A | IR12-21 | 0.56 | 0.48 | 0.048902 | 10.7152 | 1.6877 | 0.524 | 0.082531 | 1300 | Residential, High Density | PB-12 | Port Malabar Unit 40 Drainage Improvements | Wet detention pond | 1,443.0 | 32% | 468 | 179.6 | 61% | 109.6 | 224.4997 | City of Palm Bay | N/A | Port Malabar Unit 40 Drainage Improvements North | Not provided. | Wet Detention Pond | Completed | 2015 | 468 | 110 | A | 224 | $23,778 | Not provided | Not provided | Not provided | N/A | Structural | 2013 | Central Indian River Lagoon | Not provided | Not provided | Not provided | Wet Detention Effciency Calculation and TA | yes | 72.0578 | 197.9008
16133 | Natural Lands | Central IRL | A | IR12-21 | 0.56 | 0.48 | 0.52664 | 7.9701 | 0.73095 | 4.1973 | 0.38494 | 4110 | Pine flatwoods | PB-12 | Port Malabar Unit 40 Drainage Improvements | Wet detention pond | 1,443.0 | 32% | 468 | 179.6 | 61% | 109.6 | 224.4997 | City of Palm Bay | N/A | Port Malabar Unit 40 Drainage Improvements North | Not provided. | Wet Detention Pond | Completed | 2015 | 468 | 110 | A | 224 | $23,778 | Not provided | Not provided | Not provided | N/A | Structural | 2013 | Central Indian River Lagoon | Not provided | Not provided | Not provided | Wet Detention Effciency Calculation and TA | yes | 185.2524 | 2131.223
16134 | City of Palm Bay | Central IRL | A | IR12-21 | 0.56 | 0.48 | 0.091127 | 7.9701 | 0.73095 | 0.72629 | 0.066609 | 1420 | Wholesale Sales and Services <Excluding warehouses associated with industrial use> | PB-12 | Port Malabar Unit 40 Drainage Improvements | Wet detention pond | 1,443.0 | 32% | 468 | 179.6 | 61% | 109.6 | 224.4997 | City of Palm Bay | N/A | Port Malabar Unit 40 Drainage Improvements North | Not provided. | Wet Detention Pond | Completed | 2015 | 468 | 110 | A | 224 | $23,778 | Not provided | Not provided | Not provided | N/A | Structural | 2013 | Central Indian River Lagoon | Not provided | Not provided | Not provided | Wet Detention Effciency Calculation and TA | yes | 114.7545 | 368.777
16135 | City of Palm Bay | Central IRL | A | IR12-21 | 0.56 | 0.48 | 0.61776 | 10.5115 | 1.4277 | 6.4936 | 0.882 | 1420 | Wholesale Sales and Services <Excluding warehouses associated with industrial use> | PB-12 | Port Malabar Unit 40 Drainage Improvements | Wet detention pond | 1,443.0 | 32% | 468 | 179.6 | 61% | 109.6 | 224.4997 | City of Palm Bay | N/A | Port Malabar Unit 40 Drainage Improvements North | Not provided. | Wet Detention Pond | Completed | 2015 | 468 | 110 | A | 224 | $23,778 | Not provided | Not provided | Not provided | N/A | Structural | 2013 | Central Indian River Lagoon | Not provided | Not provided | Not provided | Wet Detention Effciency Calculation and TA | yes | 200 | 2500
16136 | City of Palm Bay | Central IRL | A | IR12-21 | 0.56 | 0.48 | 0.00058675 | 11.4276 | 1.5723 | 0.0067051 | 0.00092252 | 1550 | Other Light Industrial | PB-12 | Port Malabar Unit 40 Drainage Improvements | Wet detention pond | 1,443.0 | 32% | 468 | 179.6 | 61% | 109.6 | 224.4997 | City of Palm Bay | N/A | Port Malabar Unit 40 Drainage Improvements North | Not provided. | Wet Detention Pond | Completed | 2015 | 468 | 110 | A | 224 | $23,778 | Not provided | Not provided | Not provided | N/A | Structural | 2013 | Central Indian River Lagoon | Not provided | Not provided | Not provided | Wet Detention Effciency Calculation and TA | yes | 28.1213 | 2.3745
16137 | City of Palm Bay | Central IRL | A | IR12-21 | 0.56 | 0.48 | 0.11748 | 11.4276 | 1.5723 | 1.3425 | 0.18472 | 1420 | Wholesale Sales and Services <Excluding warehouses associated with industrial use> | PB-12 | Port Malabar Unit 40 Drainage Improvements | Wet detention pond | 1,443.0 | 32% | 468 | 179.6 | 61% | 109.6 | 224.4997 | City of Palm Bay | N/A | Port Malabar Unit 40 Drainage Improvements North | Not provided. | Wet Detention Pond | Completed | 2015 | 468 | 110 | A | 224 | $23,778 | Not provided | Not provided | Not provided | N/A | Structural | 2013 | Central Indian River Lagoon | Not provided | Not provided | Not provided | Wet Detention Effciency Calculation and TA | yes | 95.5016 | 475.4379
16138 | City of Palm Bay | Central IRL | A | IR12-21 | 0.56 | 0.48 | 0.058295 | 11.4276 | 1.5723 | 0.66617 | 0.091656 | 1410 | Retail Sales and Services | PB-12 | Port Malabar Unit 40 Drainage Improvements | Wet detention pond | 1,443.0 | 32% | 468 | 179.6 | 61% | 109.6 | 224.4997 | City of Palm Bay | N/A | Port Malabar Unit 40 Drainage Improvements North | Not provided. | Wet Detention Pond | Completed | 2015 | 468 | 110 | A | 224 | $23,778 | Not provided | Not provided | Not provided | N/A | Structural | 2013 | Central Indian River Lagoon | Not provided | Not provided | Not provided | Wet Detention Effciency Calculation and TA | yes | 61.5329 | 235.9131
16139 | Natural Lands | Central IRL | A | IR12-21 | 0.56 | 0.48 | 0.17416 | 8.734 | 1.0981 | 1.5211 | 0.19125 | 3100 | Herbaceous Dry Prairie | PB-12 | Port Malabar Unit 40 Drainage Improvements | Wet detention pond | 1,443.0 | 32% | 468 | 179.6 | 61% | 109.6 | 224.4997 | City of Palm Bay | N/A | Port Malabar Unit 40 Drainage Improvements North | Not provided. | Wet Detention Pond | Completed | 2015 | 468 | 110 | A | 224 | $23,778 | Not provided | Not provided | Not provided | N/A | Structural | 2013 | Central Indian River Lagoon | Not provided | Not provided | Not provided | Wet Detention Effciency Calculation and TA | yes | 127.9299 | 704.8139
16140 | City of Palm Bay | Central IRL | A | IR12-21 | 0.56 | 0.48 | 0.23226 | 8.734 | 1.0981 | 2.0286 | 0.25504 | 1410 | Retail Sales and Services | PB-12 | Port Malabar Unit 40 Drainage Improvements | Wet detention pond | 1,443.0 | 32% | 468 | 179.6 | 61% | 109.6 | 224.4997 | City of Palm Bay | N/A | Port Malabar Unit 40 Drainage Improvements North | Not provided. | Wet Detention Pond | Completed | 2015 | 468 | 110 | A | 224 | $23,778 | Not provided | Not provided | Not provided | N/A | Structural | 2013 | Central Indian River Lagoon | Not provided | Not provided | Not provided | Wet Detention Effciency Calculation and TA | yes | 122.697 | 939.9335
16141 | City of Palm Bay | Central IRL | A | IR12-21 | 0.56 | 0.48 | 0.041706 | 8.734 | 1.0981 | 0.36426 | 0.045797 | 1420 | Wholesale Sales and Services <Excluding warehouses associated with industrial use> | PB-12 | Port Malabar Unit 40 Drainage Improvements | Wet detention pond | 1,443.0 | 32% | 468 | 179.6 | 61% | 109.6 | 224.4997 | City of Palm Bay | N/A | Port Malabar Unit 40 Drainage Improvements North | Not provided. | Wet Detention Pond | Completed | 2015 | 468 | 110 | A | 224 | $23,778 | Not provided | Not provided | Not provided | N/A | Structural | 2013 | Central Indian River Lagoon | Not provided | Not provided | Not provided | Wet Detention Effciency Calculation and TA | yes | 74.7894 | 168.7792
16142 | City of Palm Bay | Central IRL | A | IR12-21 | 0.56 | 0.48 | 0.10335 | 8.734 | 1.0981 | 0.90262 | 0.11348 | 1420 | Wholesale Sales and Services <Excluding warehouses associated with industrial use> | PB-12 | Port Malabar Unit 40 Drainage Improvements | Wet detention pond | 1,443.0 | 32% | 468 | 179.6 | 61% | 109.6 | 224.4997 | City of Palm Bay | N/A | Port Malabar Unit 40 Drainage Improvements North | Not provided. | Wet Detention Pond | Completed | 2015 | 468 | 110 | A | 224 | $23,778 | Not provided | Not provided | Not provided | N/A | Structural | 2013 | Central Indian River Lagoon | Not provided | Not provided | Not provided | Wet Detention Effciency Calculation and TA | yes | 87.3268 | 418.2231
16143 | City of Palm Bay | Central IRL | A | IR12-21 | 0.56 | 0.48 | 0.2456 | 12.0985 | 1.6254 | 2.9713 | 0.3992 | 1550 | Other Light Industrial | PB-12 | Port Malabar Unit 40 Drainage Improvements | Wet detention pond | 1,443.0 | 32% | 468 | 179.6 | 61% | 109.6 | 224.4997 | City of Palm Bay | N/A | Port Malabar Unit 40 Drainage Improvements North | Not provided. | Wet Detention Pond | Completed | 2015 | 468 | 110 | A | 224 | $23,778 | Not provided | Not provided | Not provided | N/A | Structural | 2013 | Central Indian River Lagoon | Not provided | Not provided | Not provided | Wet Detention Effciency Calculation and TA | yes | 139.7592 | 993.8933
16144 | City of Palm Bay | Central IRL | A | IR12-21 | 0.56 | 0.48 | 0.37217 | 12.0985 | 1.6254 | 4.5027 | 0.60493 | 1420 | Wholesale Sales and Services <Excluding warehouses associated with industrial use> | PB-12 | Port Malabar Unit 40 Drainage Improvements | Wet detention pond | 1,443.0 | 32% | 468 | 179.6 | 61% | 109.6 | 224.4997 | City of Palm Bay | N/A | Port Malabar Unit 40 Drainage Improvements North | Not provided. | Wet Detention Pond | Completed | 2015 | 468 | 110 | A | 224 | $23,778 | Not provided | Not provided | Not provided | N/A | Structural | 2013 | Central Indian River Lagoon | Not provided | Not provided | Not provided | Wet Detention Effciency Calculation and TA | yes | 160.2477 | 1506.1067
16145 | City of Palm Bay | Central IRL | A | IR12-21 | 0.56 | 0.48 | 0.61776 | 13.0301 | 2.5025 | 8.0495 | 1.546 | 1340 | Residential, High density; Multiple Dwelling Units, High Rise <Three stories or more> | PB-12 | Port Malabar Unit 40 Drainage Improvements | Wet detention pond | 1,443.0 | 32% | 468 | 179.6 | 61% | 109.6 | 224.4997 | City of Palm Bay | N/A | Port Malabar Unit 40 Drainage Improvements North | Not provided. | Wet Detention Pond | Completed | 2015 | 468 | 110 | A | 224 | $23,778 | Not provided | Not provided | Not provided | N/A | Structural | 2013 | Central Indian River Lagoon | Not provided | Not provided | Not provided | Wet Detention Effciency Calculation and TA | yes | 200 | 2500
16146 | Agricultural Lands | Central IRL | A | IR12-21 | 0.56 | 0.48 | 0.43693 | 10.5329 | 1.6546 | 4.6022 | 0.72293 | 2110 | Improved Pasture | PB-12 | Port Malabar Unit 40 Drainage Improvements | Wet detention pond | 1,443.0 | 32% | 468 | 179.6 | 61% | 109.6 | 224.4997 | City of Palm Bay | N/A | Port Malabar Unit 40 Drainage Improvements North | Not provided. | Wet Detention Pond | Completed | 2015 | 468 | 110 | A | 224 | $23,778 | Not provided | Not provided | Not provided | N/A | Structural | 2013 | Central Indian River Lagoon | Not provided | Not provided | Not provided | Wet Detention Effciency Calculation and TA | yes | 170.7291 | 1768.1998
16147 | Town of Malabar | Central IRL | A | IR12-21 | 0.56 | 0.48 | 0.18083 | 10.5329 | 1.6546 | 1.9047 | 0.2992 | 1210 | Fixed Single Family Units | PB-12 | Port Malabar Unit 40 Drainage Improvements | Wet detention pond | 1,443.0 | 32% | 468 | 179.6 | 61% | 109.6 | 224.4997 | City of Palm Bay | N/A | Port Malabar Unit 40 Drainage Improvements North | Not provided. | Wet Detention Pond | Completed | 2015 | 468 | 110 | A | 224 | $23,778 | Not provided | Not provided | Not provided | N/A | Structural | 2013 | Central Indian River Lagoon | Not provided | Not provided | Not provided | Wet Detention Effciency Calculation and TA | yes | 129.2731 | 731.8002
16148 | City of Palm Bay | Central IRL | A | IR12-21 | 0.56 | 0.48 | 0.018278 | 9.3324 | 1.1715 | 0.17058 | 0.021413 | 1400 | Commercial and Services | PB-12 | Port Malabar Unit 40 Drainage Improvements | Wet detention pond | 1,443.0 | 32% | 468 | 179.6 | 61% | 109.6 | 224.4997 | City of Palm Bay | N/A | Port Malabar Unit 40 Drainage Improvements North | Not provided. | Wet Detention Pond | Completed | 2015 | 468 | 110 | A | 224 | $23,778 | Not provided | Not provided | Not provided | N/A | Structural | 2013 | Central Indian River Lagoon | Not provided | Not provided | Not provided | Wet Detention Effciency Calculation and TA | yes | 63.462 | 73.9683
16149 | Natural Lands | Central IRL | A | IR12-21 | 0.56 | 0.48 | 0.43741 | 9.3324 | 1.1715 | 4.0821 | 0.51244 | 4110 | Pine flatwoods | PB-12 | Port Malabar Unit 40 Drainage Improvements | Wet detention pond | 1,443.0 | 32% | 468 | 179.6 | 61% | 109.6 | 224.4997 | City of Palm Bay | N/A | Port Malabar Unit 40 Drainage Improvements North | Not provided. | Wet Detention Pond | Completed | 2015 | 468 | 110 | A | 224 | $23,778 | Not provided | Not provided | Not provided | N/A | Structural | 2013 | Central Indian River Lagoon | Not provided | Not provided | Not provided | Wet Detention Effciency Calculation and TA | yes | 214.3513 | 1770.1412
16150 | City of Palm Bay | Central IRL | A | IR12-21 | 0.56 | 0.48 | 0.10903 | 9.3324 | 1.1715 | 1.0175 | 0.12773 | 1300 | Residential, High Density | PB-12 | Port Malabar Unit 40 Drainage Improvements | Wet detention pond | 1,443.0 | 32% | 468 | 179.6 | 61% | 109.6 | 224.4997 | City of Palm Bay | N/A | Port Malabar Unit 40 Drainage Improvements North | Not provided. | Wet Detention Pond | Completed | 2015 | 468 | 110 | A | 224 | $23,778 | Not provided | Not provided | Not provided | N/A | Structural | 2013 | Central Indian River Lagoon | Not provided | Not provided | Not provided | Wet Detention Effciency Calculation and TA | yes | 97.7153 | 441.218
16151 | City of Palm Bay | Central IRL | A | IR12-21 | 0.56 | 0.48 | 0.053047 | 9.3324 | 1.1715 | 0.49506 | 0.062145 | 1300 | Residential, High Density | PB-12 | Port Malabar Unit 40 Drainage Improvements | Wet detention pond | 1,443.0 | 32% | 468 | 179.6 | 61% | 109.6 | 224.4997 | City of Palm Bay | N/A | Port Malabar Unit 40 Drainage Improvements North | Not provided. | Wet Detention Pond | Completed | 2015 | 468 | 110 | A | 224 | $23,778 | Not provided | Not provided | Not provided | N/A | Structural | 2013 | Central Indian River Lagoon | Not provided | Not provided | Not provided | Wet Detention Effciency Calculation and TA | yes | 64.1101 | 214.6725
16152 | Natural Lands | Central IRL | A | IR12-21 | 0.56 | 0.48 | 0.088971 | 7.4577 | 0.84007 | 0.66352 | 0.074742 | 3100 | Herbaceous Dry Prairie | PB-12 | Port Malabar Unit 40 Drainage Improvements | Wet detention pond | 1,443.0 | 32% | 468 | 179.6 | 61% | 109.6 | 224.4997 | City of Palm Bay | N/A | Port Malabar Unit 40 Drainage Improvements North | Not provided. | Wet Detention Pond | Completed | 2015 | 468 | 110 | A | 224 | $23,778 | Not provided | Not provided | Not provided | N/A | Structural | 2013 | Central Indian River Lagoon | Not provided | Not provided | Not provided | Wet Detention Effciency Calculation and TA | yes | 100.6419 | 360.0531
16153 | City of Palm Bay | Central IRL | A | IR12-21 | 0.56 | 0.48 | 0.020798 | 7.4577 | 0.84007 | 0.1551 | 0.017471 | 8370 | Surface Water Collection Basin | PB-12 | Port Malabar Unit 40 Drainage Improvements | Wet detention pond | 1,443.0 | 32% | 468 | 179.6 | 61% | 109.6 | 224.4997 | City of Palm Bay | N/A | Port Malabar Unit 40 Drainage Improvements North | Not provided. | Wet Detention Pond | Completed | 2015 | 468 | 110 | A | 224 | $23,778 | Not provided | Not provided | Not provided | N/A | Structural | 2013 | Central Indian River Lagoon | Not provided | Not provided | Not provided | Wet Detention Effciency Calculation and TA | yes | 36.8661 | 84.1647
16154 | City of Palm Bay | Central IRL | A | IR12-21 | 0.56 | 0.48 | 0.0030767 | 9.4003 | 1.2227 | 0.028922 | 0.0037619 | 1400 | Commercial and Services | PB-12 | Port Malabar Unit 40 Drainage Improvements | Wet detention pond | 1,443.0 | 32% | 468 | 179.6 | 61% | 109.6 | 224.4997 | City of Palm Bay | N/A | Port Malabar Unit 40 Drainage Improvements North | Not provided. | Wet Detention Pond | Completed | 2015 | 468 | 110 | A | 224 | $23,778 | Not provided | Not provided | Not provided | N/A | Structural | 2013 | Central Indian River Lagoon | Not provided | Not provided | Not provided | Wet Detention Effciency Calculation and TA | yes | 49.9155 | 12.4511
16155 | Natural Lands | Central IRL | A | IR12-21 | 0.56 | 0.48 | 0.42509 | 9.4003 | 1.2227 | 3.996 | 0.51975 | 4110 | Pine flatwoods | PB-12 | Port Malabar Unit 40 Drainage Improvements | Wet detention pond | 1,443.0 | 32% | 468 | 179.6 | 61% | 109.6 | 224.4997 | City of Palm Bay | N/A | Port Malabar Unit 40 Drainage Improvements North | Not provided. | Wet Detention Pond | Completed | 2015 | 468 | 110 | A | 224 | $23,778 | Not provided | Not provided | Not provided | N/A | Structural | 2013 | Central Indian River Lagoon | Not provided | Not provided | Not provided | Wet Detention Effciency Calculation and TA | yes | 166.3169 | 1720.2704
16156 | City of Palm Bay | Central IRL | A | IR12-21 | 0.56 | 0.48 | 0.15172 | 9.4003 | 1.2227 | 1.4262 | 0.18551 | 1300 | Residential, High Density | PB-12 | Port Malabar Unit 40 Drainage Improvements | Wet detention pond | 1,443.0 | 32% | 468 | 179.6 | 61% | 109.6 | 224.4997 | City of Palm Bay | N/A | Port Malabar Unit 40 Drainage Improvements North | Not provided. | Wet Detention Pond | Completed | 2015 | 468 | 110 | A | 224 | $23,778 | Not provided | Not provided | Not provided | N/A | Structural | 2013 | Central Indian River Lagoon | Not provided | Not provided | Not provided | Wet Detention Effciency Calculation and TA | yes | 124.5636 | 614.0006
16157 | City of Palm Bay | Central IRL | A | IR12-21 | 0.56 | 0.48 | 0.037876 | 9.4003 | 1.2227 | 0.35605 | 0.04631 | 1300 | Residential, High Density | PB-12 | Port Malabar Unit 40 Drainage Improvements | Wet detention pond | 1,443.0 | 32% | 468 | 179.6 | 61% | 109.6 | 224.4997 | City of Palm Bay | N/A | Port Malabar Unit 40 Drainage Improvements North | Not provided. | Wet Detention Pond | Completed | 2015 | 468 | 110 | A | 224 | $23,778 | Not provided | Not provided | Not provided | N/A | Structural | 2013 | Central Indian River Lagoon | Not provided | Not provided | Not provided | Wet Detention Effciency Calculation and TA | yes | 84.0543 | 153.2779
16158 | City of Palm Bay | Central IRL | A | IR12-21 | 0.56 | 0.48 | 0.11181 | 8.1903 | 1.6975 | 0.91576 | 0.1898 | 8370 | Surface Water Collection Basin | PB-12 | Port Malabar Unit 40 Drainage Improvements | Wet detention pond | 1,443.0 | 32% | 468 | 179.6 | 61% | 109.6 | 224.4997 | City of Palm Bay | N/A | Port Malabar Unit 40 Drainage Improvements North | Not provided. | Wet Detention Pond | Completed | 2015 | 468 | 110 | A | 224 | $23,778 | Not provided | Not provided | Not provided | N/A | Structural | 2013 | Central Indian River Lagoon | Not provided | Not provided | Not provided | Wet Detention Effciency Calculation and TA | yes | 118.1027 | 452.4806
16159 | City of Palm Bay | Central IRL | A | IR12-21 | 0.56 | 0.48 | 0.50595 | 8.1903 | 1.6975 | 4.1439 | 0.85888 | 1330 | Residential, High density; Multiple Dwelling Units, Low Rise <Two stories or less> | PB-12 | Port Malabar Unit 40 Drainage Improvements | Wet detention pond | 1,443.0 | 32% | 468 | 179.6 | 61% | 109.6 | 224.4997 | City of Palm Bay | N/A | Port Malabar Unit 40 Drainage Improvements North | Not provided. | Wet Detention Pond | Completed | 2015 | 468 | 110 | A | 224 | $23,778 | Not provided | Not provided | Not provided | N/A | Structural | 2013 | Central Indian River Lagoon | Not provided | Not provided | Not provided | Wet Detention Effciency Calculation and TA | yes | 181.9043 | 2047.5194
16160 | City of Palm Bay | Central IRL | A | IR12-21 | 0.56 | 0.48 | 0.38904 | 13.4347 | 2.0626 | 5.2266 | 0.80243 | 1400 | Commercial and Services | PB-12 | Port Malabar Unit 40 Drainage Improvements | Wet detention pond | 1,443.0 | 32% | 468 | 179.6 | 61% | 109.6 | 224.4997 | City of Palm Bay | N/A | Port Malabar Unit 40 Drainage Improvements North | Not provided. | Wet Detention Pond | Completed | 2015 | 468 | 110 | A | 224 | $23,778 | Not provided | Not provided | Not provided | N/A | Structural | 2013 | Central Indian River Lagoon | Not provided | Not provided | Not provided | Wet Detention Effciency Calculation and TA | yes | 162.9791 | 1574.387
16161 | City of Palm Bay | Central IRL | A | IR12-21 | 0.56 | 0.48 | 0.22872 | 13.4347 | 2.0626 | 3.0728 | 0.47176 | 1300 | Residential, High Density | PB-12 | Port Malabar Unit 40 Drainage Improvements | Wet detention pond | 1,443.0 | 32% | 468 | 179.6 | 61% | 109.6 | 224.4997 | City of Palm Bay | N/A | Port Malabar Unit 40 Drainage Improvements North | Not provided. | Wet Detention Pond | Completed | 2015 | 468 | 110 | A | 224 | $23,778 | Not provided | Not provided | Not provided | N/A | Structural | 2013 | Central Indian River Lagoon | Not provided | Not provided | Not provided | Wet Detention Effciency Calculation and TA | yes | 137.0282 | 925.613
16162 | City of Palm Bay | Central IRL | A | IR12-21 | 0.56 | 0.48 | 0.22784 | 8.643 | 1.355 | 1.9693 | 0.30874 | 1400 | Commercial and Services | PB-12 | Port Malabar Unit 40 Drainage Improvements | Wet detention pond | 1,443.0 | 32% | 468 | 179.6 | 61% | 109.6 | 224.4997 | City of Palm Bay | N/A | Port Malabar Unit 40 Drainage Improvements North | Not provided. | Wet Detention Pond | Completed | 2015 | 468 | 110 | A | 224 | $23,778 | Not provided | Not provided | Not provided | N/A | Structural | 2013 | Central Indian River Lagoon | Not provided | Not provided | Not provided | Wet Detention Effciency Calculation and TA | yes | 138.2572 | 922.0541
16163 | Natural Lands | Central IRL | A | IR12-21 | 0.56 | 0.48 | 0.079857 | 8.643 | 1.355 | 0.6902 | 0.10821 | 4110 | Pine flatwoods | PB-12 | Port Malabar Unit 40 Drainage Improvements | Wet detention pond | 1,443.0 | 32% | 468 | 179.6 | 61% | 109.6 | 224.4997 | City of Palm Bay | N/A | Port Malabar Unit 40 Drainage Improvements North | Not provided. | Wet Detention Pond | Completed | 2015 | 468 | 110 | A | 224 | $23,778 | Not provided | Not provided | Not provided | N/A | Structural | 2013 | Central Indian River Lagoon | Not provided | Not provided | Not provided | Wet Detention Effciency Calculation and TA | yes | 81.3458 | 323.1698
16164 | City of Palm Bay | Central IRL | A | IR12-21 | 0.56 | 0.48 | 0.092628 | 8.643 | 1.355 | 0.80059 | 0.12552 | 8370 | Surface Water Collection Basin | PB-12 | Port Malabar Unit 40 Drainage Improvements | Wet detention pond | 1,443.0 | 32% | 468 | 179.6 | 61% | 109.6 | 224.4997 | City of Palm Bay | N/A | Port Malabar Unit 40 Drainage Improvements North | Not provided. | Wet Detention Pond | Completed | 2015 | 468 | 110 | A | 224 | $23,778 | Not provided | Not provided | Not provided | N/A | Structural | 2013 | Central Indian River Lagoon | Not provided | Not provided | Not provided | Wet Detention Effciency Calculation and TA | yes | 82.5275 | 374.8536
16165 | City of Palm Bay | Central IRL | A | IR12-21 | 0.56 | 0.48 | 0.11509 | 8.643 | 1.355 | 0.99469 | 0.15595 | 1300 | Residential, High Density | PB-12 | Port Malabar Unit 40 Drainage Improvements | Wet detention pond | 1,443.0 | 32% | 468 | 179.6 | 61% | 109.6 | 224.4997 | City of Palm Bay | N/A | Port Malabar Unit 40 Drainage Improvements North | Not provided. | Wet Detention Pond | Completed | 2015 | 468 | 110 | A | 224 | $23,778 | Not provided | Not provided | Not provided | N/A | Structural | 2013 | Central Indian River Lagoon | Not provided | Not provided | Not provided | Wet Detention Effciency Calculation and TA | yes | 87.0591 | 465.7385
16166 | City of Palm Bay | Central IRL | A | IR12-21 | 0.56 | 0.48 | 0.10235 | 8.643 | 1.355 | 0.88458 | 0.13869 | 1300 | Residential, High Density | PB-12 | Port Malabar Unit 40 Drainage Improvements | Wet detention pond | 1,443.0 | 32% | 468 | 179.6 | 61% | 109.6 | 224.4997 | City of Palm Bay | N/A | Port Malabar Unit 40 Drainage Improvements North | Not provided. | Wet Detention Pond | Completed | 2015 | 468 | 110 | A | 224 | $23,778 | Not provided | Not provided | Not provided | N/A | Structural | 2013 | Central Indian River Lagoon | Not provided | Not provided | Not provided | Wet Detention Effciency Calculation and TA | yes | 82.0894 | 414.184
16167 | Natural Lands | Central IRL | A | IR12-21 | 0.56 | 0.48 | 0.34662 | 7.4084 | 0.71436 | 2.5679 | 0.24761 | 4110 | Pine flatwoods | PB-12 | Port Malabar Unit 40 Drainage Improvements | Wet detention pond | 1,443.0 | 32% | 468 | 179.6 | 61% | 109.6 | 224.4997 | City of Palm Bay | N/A | Port Malabar Unit 40 Drainage Improvements North | Not provided. | Wet Detention Pond | Completed | 2015 | 468 | 110 | A | 224 | $23,778 | Not provided | Not provided | Not provided | N/A | Structural | 2013 | Central Indian River Lagoon | Not provided | Not provided | Not provided | Wet Detention Effciency Calculation and TA | yes | 151.0277 | 1402.7067
16168 | Natural Lands | Central IRL | A | IR12-21 | 0.56 | 0.48 | 0.27115 | 7.4084 | 0.71436 | 2.0088 | 0.1937 | 6250 | Hydric pine flatwoods | PB-12 | Port Malabar Unit 40 Drainage Improvements | Wet detention pond | 1,443.0 | 32% | 468 | 179.6 | 61% | 109.6 | 224.4997 | City of Palm Bay | N/A | Port Malabar Unit 40 Drainage Improvements North | Not provided. | Wet Detention Pond | Completed | 2015 | 468 | 110 | A | 224 | $23,778 | Not provided | Not provided | Not provided | N/A | Structural | 2013 | Central Indian River Lagoon | Not provided | Not provided | Not provided | Wet Detention Effciency Calculation and TA | yes | 154.3666 | 1097.2933
16169 | Town of Malabar | Central IRL | A | IR12-21 | 0.56 | 0.48 | 0.26341 | 9.9396 | 1.3825 | 2.6182 | 0.36415 | 1210 | Fixed Single Family Units | PB-12 | Port Malabar Unit 40 Drainage Improvements | Wet detention pond | 1,443.0 | 32% | 468 | 179.6 | 61% | 109.6 | 224.4997 | City of Palm Bay | N/A | Port Malabar Unit 40 Drainage Improvements North | Not provided. | Wet Detention Pond | Completed | 2015 | 468 | 110 | A | 224 | $23,778 | Not provided | Not provided | Not provided | N/A | Structural | 2013 | Central Indian River Lagoon | Not provided | Not provided | Not provided | Wet Detention Effciency Calculation and TA | yes | 142.6392 | 1065.9764
16170 | Agricultural Lands | Central IRL | A | IR12-21 | 0.56 | 0.48 | 0.022137 | 10.2914 | 1.6386 | 0.22782 | 0.036273 | 2110 | Improved Pasture | PB-12 | Port Malabar Unit 40 Drainage Improvements | Wet detention pond | 1,443.0 | 32% | 468 | 179.6 | 61% | 109.6 | 224.4997 | City of Palm Bay | N/A | Port Malabar Unit 40 Drainage Improvements North | Not provided. | Wet Detention Pond | Completed | 2015 | 468 | 110 | A | 224 | $23,778 | Not provided | Not provided | Not provided | N/A | Structural | 2013 | Central Indian River Lagoon | Not provided | Not provided | Not provided | Wet Detention Effciency Calculation and TA | yes | 50.9734 | 89.5845
16171 | Natural Lands | Central IRL | A | IR12-21 | 0.56 | 0.48 | 0.013195 | 10.2914 | 1.6386 | 0.13579 | 0.021621 | 4110 | Pine flatwoods | PB-12 | Port Malabar Unit 40 Drainage Improvements | Wet detention pond | 1,443.0 | 32% | 468 | 179.6 | 61% | 109.6 | 224.4997 | City of Palm Bay | N/A | Port Malabar Unit 40 Drainage Improvements North | Not provided. | Wet Detention Pond | Completed | 2015 | 468 | 110 | A | 224 | $23,778 | Not provided | Not provided | Not provided | N/A | Structural | 2013 | Central Indian River Lagoon | Not provided | Not provided | Not provided | Wet Detention Effciency Calculation and TA | yes | 47.5406 | 53.3967
16172 | Agricultural Lands | Central IRL | A | IR12-21 | 0.56 | 0.48 | 0.48506 | 10.2914 | 1.6386 | 4.9919 | 0.79482 | 2110 | Improved Pasture | PB-12 | Port Malabar Unit 40 Drainage Improvements | Wet detention pond | 1,443.0 | 32% | 468 | 179.6 | 61% | 109.6 | 224.4997 | City of Palm Bay | N/A | Port Malabar Unit 40 Drainage Improvements North | Not provided. | Wet Detention Pond | Completed | 2015 | 468 | 110 | A | 224 | $23,778 | Not provided | Not provided | Not provided | N/A | Structural | 2013 | Central Indian River Lagoon | Not provided | Not provided | Not provided | Wet Detention Effciency Calculation and TA | yes | 187.074 | 1962.9589
16173 | Natural Lands | Central IRL | A | IR12-21 | 0.56 | 0.48 | 0.37961 | 8.4491 | 0.80117 | 3.2074 | 0.30413 | 4110 | Pine flatwoods | PB-12 | Port Malabar Unit 40 Drainage Improvements | Wet detention pond | 1,443.0 | 32% | 468 | 179.6 | 61% | 109.6 | 224.4997 | City of Palm Bay | N/A | Port Malabar Unit 40 Drainage Improvements North | Not provided. | Wet Detention Pond | Completed | 2015 | 468 | 110 | A | 224 | $23,778 | Not provided | Not provided | Not provided | N/A | Structural | 2013 | Central Indian River Lagoon | Not provided | Not provided | Not provided | Wet Detention Effciency Calculation and TA | yes | 161.5897 | 1536.2378
16174 | City of Palm Bay | Central IRL | A | IR12-21 | 0.56 | 0.48 | 0.34723 | 12.8092 | 1.7943 | 4.4478 | 0.62304 | 1400 | Commercial and Services | PB-12 | Port Malabar Unit 40 Drainage Improvements | Wet detention pond | 1,443.0 | 32% | 468 | 179.6 | 61% | 109.6 | 224.4997 | City of Palm Bay | N/A | Port Malabar Unit 40 Drainage Improvements North | Not provided. | Wet Detention Pond | Completed | 2015 | 468 | 110 | A | 224 | $23,778 | Not provided | Not provided | Not provided | N/A | Structural | 2013 | Central Indian River Lagoon | Not provided | Not provided | Not provided | Wet Detention Effciency Calculation and TA | yes | 253.4401 | 1405.1974
16175 | City of Palm Bay | Central IRL | A | IR12-21 | 0.56 | 0.48 | 0.20116 | 12.8092 | 1.7943 | 2.5767 | 0.36095 | 1420 | Wholesale Sales and Services <Excluding warehouses associated with industrial use> | PB-12 | Port Malabar Unit 40 Drainage Improvements | Wet detention pond | 1,443.0 | 32% | 468 | 179.6 | 61% | 109.6 | 224.4997 | City of Palm Bay | N/A | Port Malabar Unit 40 Drainage Improvements North | Not provided. | Wet Detention Pond | Completed | 2015 | 468 | 110 | A | 224 | $23,778 | Not provided | Not provided | Not provided | N/A | Structural | 2013 | Central Indian River Lagoon | Not provided | Not provided | Not provided | Wet Detention Effciency Calculation and TA | yes | 114.3966 | 814.0793
16176 | City of Palm Bay | Central IRL | A | IR12-21 | 0.56 | 0.48 | 0.069368 | 12.8092 | 1.7943 | 0.88855 | 0.12447 | 1300 | Residential, High Density | PB-12 | Port Malabar Unit 40 Drainage Improvements | Wet detention pond | 1,443.0 | 32% | 468 | 179.6 | 61% | 109.6 | 224.4997 | City of Palm Bay | N/A | Port Malabar Unit 40 Drainage Improvements North | Not provided. | Wet Detention Pond | Completed | 2015 | 468 | 110 | A | 224 | $23,778 | Not provided | Not provided | Not provided | N/A | Structural | 2013 | Central Indian River Lagoon | Not provided | Not provided | Not provided | Wet Detention Effciency Calculation and TA | yes | 70.9998 | 280.7233
16177 | Natural Lands | Central IRL | A | IR12-21 | 0.56 | 0.48 | 0.21813 | 8.258 | 0.96779 | 1.8013 | 0.21111 | 4110 | Pine flatwoods | PB-12 | Port Malabar Unit 40 Drainage Improvements | Wet detention pond | 1,443.0 | 32% | 468 | 179.6 | 61% | 109.6 | 224.4997 | City of Palm Bay | N/A | Port Malabar Unit 40 Drainage Improvements North | Not provided. | Wet Detention Pond | Completed | 2015 | 468 | 110 | A | 224 | $23,778 | Not provided | Not provided | Not provided | N/A | Structural | 2013 | Central Indian River Lagoon | Not provided | Not provided | Not provided | Wet Detention Effciency Calculation and TA | yes | 135.3138 | 882.7549
16178 | City of Palm Bay | Central IRL | A | IR12-21 | 0.56 | 0.48 | 0.39963 | 8.258 | 0.96779 | 3.3001 | 0.38676 | 1420 | Wholesale Sales and Services <Excluding warehouses associated with industrial use> | PB-12 | Port Malabar Unit 40 Drainage Improvements | Wet detention pond | 1,443.0 | 32% | 468 | 179.6 | 61% | 109.6 | 224.4997 | City of Palm Bay | N/A | Port Malabar Unit 40 Drainage Improvements North | Not provided. | Wet Detention Pond | Completed | 2015 | 468 | 110 | A | 224 | $23,778 | Not provided | Not provided | Not provided | N/A | Structural | 2013 | Central Indian River Lagoon | Not provided | Not provided | Not provided | Wet Detention Effciency Calculation and TA | yes | 164.6934 | 1617.2451
16179 | City of Palm Bay | Central IRL | A | IR12-21 | 0.56 | 0.48 | 0.023323 | 11.1798 | 1.808 | 0.26074 | 0.042167 | 1400 | Commercial and Services | PB-12 | Port Malabar Unit 40 Drainage Improvements | Wet detention pond | 1,443.0 | 32% | 468 | 179.6 | 61% | 109.6 | 224.4997 | City of Palm Bay | N/A | Port Malabar Unit 40 Drainage Improvements North | Not provided. | Wet Detention Pond | Completed | 2015 | 468 | 110 | A | 224 | $23,778 | Not provided | Not provided | Not provided | N/A | Structural | 2013 | Central Indian River Lagoon | Not provided | Not provided | Not provided | Wet Detention Effciency Calculation and TA | yes | 156.6729 | 94.3844
16180 | Natural Lands | Central IRL | A | IR12-21 | 0.56 | 0.48 | 0.22521 | 11.1798 | 1.808 | 2.5178 | 0.40717 | 4110 | Pine flatwoods | PB-12 | Port Malabar Unit 40 Drainage Improvements | Wet detention pond | 1,443.0 | 32% | 468 | 179.6 | 61% | 109.6 | 224.4997 | City of Palm Bay | N/A | Port Malabar Unit 40 Drainage Improvements North | Not provided. | Wet Detention Pond | Completed | 2015 | 468 | 110 | A | 224 | $23,778 | Not provided | Not provided | Not provided | N/A | Structural | 2013 | Central Indian River Lagoon | Not provided | Not provided | Not provided | Wet Detention Effciency Calculation and TA | yes | 143.6071 | 911.3846
16181 | City of Palm Bay | Central IRL | A | IR12-21 | 0.56 | 0.48 | 0.36923 | 11.1798 | 1.808 | 4.1279 | 0.66756 | 1300 | Residential, High Density | PB-12 | Port Malabar Unit 40 Drainage Improvements | Wet detention pond | 1,443.0 | 32% | 468 | 179.6 | 61% | 109.6 | 224.4997 | City of Palm Bay | N/A | Port Malabar Unit 40 Drainage Improvements North | Not provided. | Wet Detention Pond | Completed | 2015 | 468 | 110 | A | 224 | $23,778 | Not provided | Not provided | Not provided | N/A | Structural | 2013 | Central Indian River Lagoon | Not provided | Not provided | Not provided | Wet Detention Effciency Calculation and TA | yes | 158.926 | 1494.231
16182 | Natural Lands | Central IRL | A | IR12-21 | 0.56 | 0.48 | 0.01634 | 10.5829 | 1.5003 | 0.17292 | 0.024514 | 4110 | Pine flatwoods | PB-12 | Port Malabar Unit 40 Drainage Improvements | Wet detention pond | 1,443.0 | 32% | 468 | 179.6 | 61% | 109.6 | 224.4997 | City of Palm Bay | N/A | Port Malabar Unit 40 Drainage Improvements North | Not provided. | Wet Detention Pond | Completed | 2015 | 468 | 110 | A | 224 | $23,778 | Not provided | Not provided | Not provided | N/A | Structural | 2013 | Central Indian River Lagoon | Not provided | Not provided | Not provided | Wet Detention Effciency Calculation and TA | yes | 47.7789 | 66.1255
16183 | Agricultural Lands | Central IRL | A | IR12-21 | 0.56 | 0.48 | 0.4855 | 10.5262 | 1.6649 | 5.1105 | 0.80829 | 2110 | Improved Pasture | PB-12 | Port Malabar Unit 40 Drainage Improvements | Wet detention pond | 1,443.0 | 32% | 468 | 179.6 | 61% | 109.6 | 224.4997 | City of Palm Bay | N/A | Port Malabar Unit 40 Drainage Improvements North | Not provided. | Wet Detention Pond | Completed | 2015 | 468 | 110 | A | 224 | $23,778 | Not provided | Not provided | Not provided | N/A | Structural | 2013 | Central Indian River Lagoon | Not provided | Not provided | Not provided | Wet Detention Effciency Calculation and TA | yes | 178.5948 | 1964.7541
16184 | Town of Malabar | Central IRL | A | IR12-21 | 0.56 | 0.48 | 0.13226 | 10.5262 | 1.6649 | 1.3922 | 0.2202 | 1210 | Fixed Single Family Units | PB-12 | Port Malabar Unit 40 Drainage Improvements | Wet detention pond | 1,443.0 | 32% | 468 | 179.6 | 61% | 109.6 | 224.4997 | City of Palm Bay | N/A | Port Malabar Unit 40 Drainage Improvements North | Not provided. | Wet Detention Pond | Completed | 2015 | 468 | 110 | A | 224 | $23,778 | Not provided | Not provided | Not provided | N/A | Structural | 2013 | Central Indian River Lagoon | Not provided | Not provided | Not provided | Wet Detention Effciency Calculation and TA | yes | 121.4164 | 535.2459
16185 | City of Palm Bay | Central IRL | A | IR12-21 | 0.56 | 0.48 | 0.042057 | 11.1714 | 1.7745 | 0.46983 | 0.074631 | 1400 | Commercial and Services | PB-12 | Port Malabar Unit 40 Drainage Improvements | Wet detention pond | 1,443.0 | 32% | 468 | 179.6 | 61% | 109.6 | 224.4997 | City of Palm Bay | N/A | Port Malabar Unit 40 Drainage Improvements North | Not provided. | Wet Detention Pond | Completed | 2015 | 468 | 110 | A | 224 | $23,778 | Not provided | Not provided | Not provided | N/A | Structural | 2013 | Central Indian River Lagoon | Not provided | Not provided | Not provided | Wet Detention Effciency Calculation and TA | yes | 106.8262 | 170.1978
16186 | Natural Lands | Central IRL | A | IR12-21 | 0.56 | 0.48 | 0.23011 | 11.1714 | 1.7745 | 2.5706 | 0.40833 | 4110 | Pine flatwoods | PB-12 | Port Malabar Unit 40 Drainage Improvements | Wet detention pond | 1,443.0 | 32% | 468 | 179.6 | 61% | 109.6 | 224.4997 | City of Palm Bay | N/A | Port Malabar Unit 40 Drainage Improvements North | Not provided. | Wet Detention Pond | Completed | 2015 | 468 | 110 | A | 224 | $23,778 | Not provided | Not provided | Not provided | N/A | Structural | 2013 | Central Indian River Lagoon | Not provided | Not provided | Not provided | Wet Detention Effciency Calculation and TA | yes | 137.2631 | 931.2076
16187 | City of Palm Bay | Central IRL | A | IR12-21 | 0.56 | 0.48 | 0.3456 | 11.1714 | 1.7745 | 3.8608 | 0.61328 | 1340 | Residential, High density; Multiple Dwelling Units, High Rise <Three stories or more> | PB-12 | Port Malabar Unit 40 Drainage Improvements | Wet detention pond | 1,443.0 | 32% | 468 | 179.6 | 61% | 109.6 | 224.4997 | City of Palm Bay | N/A | Port Malabar Unit 40 Drainage Improvements North | Not provided. | Wet Detention Pond | Completed | 2015 | 468 | 110 | A | 224 | $23,778 | Not provided | Not provided | Not provided | N/A | Structural | 2013 | Central Indian River Lagoon | Not provided | Not provided | Not provided | Wet Detention Effciency Calculation and TA | yes | 155.9473 | 1398.5945
16188 | Town of Malabar | Central IRL | A | IR12-21 | 0.56 | 0.48 | 0.61776 | 11.0736 | 1.6247 | 6.8409 | 1.0037 | 1210 | Fixed Single Family Units | PB-12 | Port Malabar Unit 40 Drainage Improvements | Wet detention pond | 1,443.0 | 32% | 468 | 179.6 | 61% | 109.6 | 224.4997 | City of Palm Bay | N/A | Port Malabar Unit 40 Drainage Improvements North | Not provided. | Wet Detention Pond | Completed | 2015 | 468 | 110 | A | 224 | $23,778 | Not provided | Not provided | Not provided | N/A | Structural | 2013 | Central Indian River Lagoon | Not provided | Not provided | Not provided | Wet Detention Effciency Calculation and TA | yes | 200 | 2500
16189 | City of Palm Bay | Central IRL | A | IR12-21 | 0.56 | 0.48 | 0.079946 | 9.1515 | 1.1946 | 0.73162 | 0.095507 | 1300 | Residential, High Density | PB-12 | Port Malabar Unit 40 Drainage Improvements | Wet detention pond | 1,443.0 | 32% | 468 | 179.6 | 61% | 109.6 | 224.4997 | City of Palm Bay | N/A | Port Malabar Unit 40 Drainage Improvements North | Not provided. | Wet Detention Pond | Completed | 2015 | 468 | 110 | A | 224 | $23,778 | Not provided | Not provided | Not provided | N/A | Structural | 2013 | Central Indian River Lagoon | Not provided | Not provided | Not provided | Wet Detention Effciency Calculation and TA | yes | 112.9478 | 323.5299
16190 | Agricultural Lands | Central IRL | A | IR12-21 | 0.56 | 0.48 | 0.51784 | 9.1515 | 1.1946 | 4.739 | 0.61864 | 3300 | Mixed Rangeland | PB-12 | Port Malabar Unit 40 Drainage Improvements | Wet detention pond | 1,443.0 | 32% | 468 | 179.6 | 61% | 109.6 | 224.4997 | City of Palm Bay | N/A | Port Malabar Unit 40 Drainage Improvements North | Not provided. | Wet Detention Pond | Completed | 2015 | 468 | 110 | A | 224 | $23,778 | Not provided | Not provided | Not provided | N/A | Structural | 2013 | Central Indian River Lagoon | Not provided | Not provided | Not provided | Wet Detention Effciency Calculation and TA | yes | 183.8289 | 2095.6414
16191 | City of Palm Bay | Central IRL | A | IR12-21 | 0.56 | 0.48 | 0.019973 | 9.1515 | 1.1946 | 0.18278 | 0.023861 | 1300 | Residential, High Density | PB-12 | Port Malabar Unit 40 Drainage Improvements | Wet detention pond | 1,443.0 | 32% | 468 | 179.6 | 61% | 109.6 | 224.4997 | City of Palm Bay | N/A | Port Malabar Unit 40 Drainage Improvements North | Not provided. | Wet Detention Pond | Completed | 2015 | 468 | 110 | A | 224 | $23,778 | Not provided | Not provided | Not provided | N/A | Structural | 2013 | Central Indian River Lagoon | Not provided | Not provided | Not provided | Wet Detention Effciency Calculation and TA | yes | 103.2366 | 80.8288
16192 | City of Palm Bay | Central IRL | A | IR12-21 | 0.56 | 0.48 | 0.15208 | 11.4462 | 1.5733 | 1.7408 | 0.23928 | 1400 | Commercial and Services | PB-12 | Port Malabar Unit 40 Drainage Improvements | Wet detention pond | 1,443.0 | 32% | 468 | 179.6 | 61% | 109.6 | 224.4997 | City of Palm Bay | N/A | Port Malabar Unit 40 Drainage Improvements North | Not provided. | Wet Detention Pond | Completed | 2015 | 468 | 110 | A | 224 | $23,778 | Not provided | Not provided | Not provided | N/A | Structural | 2013 | Central Indian River Lagoon | Not provided | Not provided | Not provided | Wet Detention Effciency Calculation and TA | yes | 99.8562 | 615.4629
16193 | City of Palm Bay | Central IRL | A | IR12-21 | 0.56 | 0.48 | 0.32512 | 11.4462 | 1.5733 | 3.7213 | 0.51152 | 1550 | Other Light Industrial | PB-12 | Port Malabar Unit 40 Drainage Improvements | Wet detention pond | 1,443.0 | 32% | 468 | 179.6 | 61% | 109.6 | 224.4997 | City of Palm Bay | N/A | Port Malabar Unit 40 Drainage Improvements North | Not provided. | Wet Detention Pond | Completed | 2015 | 468 | 110 | A | 224 | $23,778 | Not provided | Not provided | Not provided | N/A | Structural | 2013 | Central Indian River Lagoon | Not provided | Not provided | Not provided | Wet Detention Effciency Calculation and TA | yes | 155.5693 | 1315.6966
16194 | City of Palm Bay | Central IRL | A | IR12-21 | 0.56 | 0.48 | 0.016573 | 11.4462 | 1.5733 | 0.1897 | 0.026075 | 1420 | Wholesale Sales and Services <Excluding warehouses associated with industrial use> | PB-12 | Port Malabar Unit 40 Drainage Improvements | Wet detention pond | 1,443.0 | 32% | 468 | 179.6 | 61% | 109.6 | 224.4997 | City of Palm Bay | N/A | Port Malabar Unit 40 Drainage Improvements North | Not provided. | Wet Detention Pond | Completed | 2015 | 468 | 110 | A | 224 | $23,778 | Not provided | Not provided | Not provided | N/A | Structural | 2013 | Central Indian River Lagoon | Not provided | Not provided | Not provided | Wet Detention Effciency Calculation and TA | yes | 51.3478 | 67.0688
16195 | City of Palm Bay | Central IRL | A | IR12-21 | 0.56 | 0.48 | 0.12399 | 11.4462 | 1.5733 | 1.4192 | 0.19508 | 1420 | Wholesale Sales and Services <Excluding warehouses associated with industrial use> | PB-12 | Port Malabar Unit 40 Drainage Improvements | Wet detention pond | 1,443.0 | 32% | 468 | 179.6 | 61% | 109.6 | 224.4997 | City of Palm Bay | N/A | Port Malabar Unit 40 Drainage Improvements North | Not provided. | Wet Detention Pond | Completed | 2015 | 468 | 110 | A | 224 | $23,778 | Not provided | Not provided | Not provided | N/A | Structural | 2013 | Central Indian River Lagoon | Not provided | Not provided | Not provided | Wet Detention Effciency Calculation and TA | yes | 89.6046 | 501.7718
16196 | City of Palm Bay | Central IRL | A | IR12-21 | 0.56 | 0.48 | 0.17107 | 12.8366 | 1.651 | 2.196 | 0.28245 | 1400 | Commercial and Services | PB-12 | Port Malabar Unit 40 Drainage Improvements | Wet detention pond | 1,443.0 | 32% | 468 | 179.6 | 61% | 109.6 | 224.4997 | City of Palm Bay | N/A | Port Malabar Unit 40 Drainage Improvements North | Not provided. | Wet Detention Pond | Completed | 2015 | 468 | 110 | A | 224 | $23,778 | Not provided | Not provided | Not provided | N/A | Structural | 2013 | Central Indian River Lagoon | Not provided | Not provided | Not provided | Wet Detention Effciency Calculation and TA | yes | 178.5599 | 692.3146
16197 | Natural Lands | Central IRL | A | IR12-21 | 0.56 | 0.48 | 0.15987 | 12.8366 | 1.651 | 2.0522 | 0.26395 | 3100 | Herbaceous Dry Prairie | PB-12 | Port Malabar Unit 40 Drainage Improvements | Wet detention pond | 1,443.0 | 32% | 468 | 179.6 | 61% | 109.6 | 224.4997 | City of Palm Bay | N/A | Port Malabar Unit 40 Drainage Improvements North | Not provided. | Wet Detention Pond | Completed | 2015 | 468 | 110 | A | 224 | $23,778 | Not provided | Not provided | Not provided | N/A | Structural | 2013 | Central Indian River Lagoon | Not provided | Not provided | Not provided | Wet Detention Effciency Calculation and TA | yes | 134.8001 | 646.9717
16198 | City of Palm Bay | Central IRL | A | IR12-21 | 0.56 | 0.48 | 0.28424 | 12.8366 | 1.651 | 3.6487 | 0.46929 | 1420 | Wholesale Sales and Services <Excluding warehouses associated with industrial use> | PB-12 | Port Malabar Unit 40 Drainage Improvements | Wet detention pond | 1,443.0 | 32% | 468 | 179.6 | 61% | 109.6 | 224.4997 | City of Palm Bay | N/A | Port Malabar Unit 40 Drainage Improvements North | Not provided. | Wet Detention Pond | Completed | 2015 | 468 | 110 | A | 224 | $23,778 | Not provided | Not provided | Not provided | N/A | Structural | 2013 | Central Indian River Lagoon | Not provided | Not provided | Not provided | Wet Detention Effciency Calculation and TA | yes | 136.4625 | 1150.2875
16199 | Natural Lands | Central IRL | A | IR12-21 | 0.56 | 0.48 | 0.61776 | 7.9163 | 0.66288 | 4.8904 | 0.4095 | 4110 | Pine flatwoods | PB-12 | Port Malabar Unit 40 Drainage Improvements | Wet detention pond | 1,443.0 | 32% | 468 | 179.6 | 61% | 109.6 | 224.4997 | City of Palm Bay | N/A | Port Malabar Unit 40 Drainage Improvements North | Not provided. | Wet Detention Pond | Completed | 2015 | 468 | 110 | A | 224 | $23,778 | Not provided | Not provided | Not provided | N/A | Structural | 2013 | Central Indian River Lagoon | Not provided | Not provided | Not provided | Wet Detention Effciency Calculation and TA | yes | 200 | 2500
16200 | City of Palm Bay | Central IRL | A | IR12-21 | 0.56 | 0.48 | 0.19457 | 10.4895 | 1.3323 | 2.0409 | 0.25922 | 1400 | Commercial and Services | PB-12 | Port Malabar Unit 40 Drainage Improvements | Wet detention pond | 1,443.0 | 32% | 468 | 179.6 | 61% | 109.6 | 224.4997 | City of Palm Bay | N/A | Port Malabar Unit 40 Drainage Improvements North | Not provided. | Wet Detention Pond | Completed | 2015 | 468 | 110 | A | 224 | $23,778 | Not provided | Not provided | Not provided | N/A | Structural | 2013 | Central Indian River Lagoon | Not provided | Not provided | Not provided | Wet Detention Effciency Calculation and TA | yes | 113.4038 | 787.3884
16201 | Natural Lands | Central IRL | A | IR12-21 | 0.56 | 0.48 | 0.18401 | 10.4895 | 1.3323 | 1.9302 | 0.24515 | 3100 | Herbaceous Dry Prairie | PB-12 | Port Malabar Unit 40 Drainage Improvements | Wet detention pond | 1,443.0 | 32% | 468 | 179.6 | 61% | 109.6 | 224.4997 | City of Palm Bay | N/A | Port Malabar Unit 40 Drainage Improvements North | Not provided. | Wet Detention Pond | Completed | 2015 | 468 | 110 | A | 224 | $23,778 | Not provided | Not provided | Not provided | N/A | Structural | 2013 | Central Indian River Lagoon | Not provided | Not provided | Not provided | Wet Detention Effciency Calculation and TA | yes | 133.071 | 744.6682
16202 | City of Palm Bay | Central IRL | A | IR12-21 | 0.56 | 0.48 | 0.20811 | 10.4895 | 1.3323 | 2.183 | 0.27726 | 1420 | Wholesale Sales and Services <Excluding warehouses associated with industrial use> | PB-12 | Port Malabar Unit 40 Drainage Improvements | Wet detention pond | 1,443.0 | 32% | 468 | 179.6 | 61% | 109.6 | 224.4997 | City of Palm Bay | N/A | Port Malabar Unit 40 Drainage Improvements North | Not provided. | Wet Detention Pond | Completed | 2015 | 468 | 110 | A | 224 | $23,778 | Not provided | Not provided | Not provided | N/A | Structural | 2013 | Central Indian River Lagoon | Not provided | Not provided | Not provided | Wet Detention Effciency Calculation and TA | yes | 117.2316 | 842.1866
16203 | City of Palm Bay | Central IRL | A | IR12-21 | 0.56 | 0.48 | 0.2903 | 10.9242 | 1.355 | 3.1713 | 0.39337 | 1400 | Commercial and Services | PB-12 | Port Malabar Unit 40 Drainage Improvements | Wet detention pond | 1,443.0 | 32% | 468 | 179.6 | 61% | 109.6 | 224.4997 | City of Palm Bay | N/A | Port Malabar Unit 40 Drainage Improvements North | Not provided. | Wet Detention Pond | Completed | 2015 | 468 | 110 | A | 224 | $23,778 | Not provided | Not provided | Not provided | N/A | Structural | 2013 | Central Indian River Lagoon | Not provided | Not provided | Not provided | Wet Detention Effciency Calculation and TA | yes | 198.84 | 1174.8198
16204 | Agricultural Lands | Central IRL | A | IR12-21 | 0.56 | 0.48 | 0.31859 | 10.9242 | 1.355 | 3.4804 | 0.4317 | 3300 | Mixed Rangeland | PB-12 | Port Malabar Unit 40 Drainage Improvements | Wet detention pond | 1,443.0 | 32% | 468 | 179.6 | 61% | 109.6 | 224.4997 | City of Palm Bay | N/A | Port Malabar Unit 40 Drainage Improvements North | Not provided. | Wet Detention Pond | Completed | 2015 | 468 | 110 | A | 224 | $23,778 | Not provided | Not provided | Not provided | N/A | Structural | 2013 | Central Indian River Lagoon | Not provided | Not provided | Not provided | Wet Detention Effciency Calculation and TA | yes | 146.5158 | 1289.301
16205 | City of Palm Bay | Central IRL | A | IR12-21 | 0.56 | 0.48 | 0.0088659 | 10.9242 | 1.355 | 0.096853 | 0.012014 | 8370 | Surface Water Collection Basin | PB-12 | Port Malabar Unit 40 Drainage Improvements | Wet detention pond | 1,443.0 | 32% | 468 | 179.6 | 61% | 109.6 | 224.4997 | City of Palm Bay | N/A | Port Malabar Unit 40 Drainage Improvements North | Not provided. | Wet Detention Pond | Completed | 2015 | 468 | 110 | A | 224 | $23,778 | Not provided | Not provided | Not provided | N/A | Structural | 2013 | Central Indian River Lagoon | Not provided | Not provided | Not provided | Wet Detention Effciency Calculation and TA | yes | 24.1779 | 35.8792
16206 | Natural Lands | Central IRL | A | IR12-21 | 0.56 | 0.48 | 0.1256 | 3.361 | 0.24732 | 0.42214 | 0.031063 | 4110 | Pine flatwoods | PB-12 | Port Malabar Unit 40 Drainage Improvements | Wet detention pond | 1,443.0 | 32% | 468 | 179.6 | 61% | 109.6 | 224.4997 | City of Palm Bay | N/A | Port Malabar Unit 40 Drainage Improvements North | Not provided. | Wet Detention Pond | Completed | 2015 | 468 | 110 | A | 224 | $23,778 | Not provided | Not provided | Not provided | N/A | Structural | 2013 | Central Indian River Lagoon | Not provided | Not provided | Not provided | Wet Detention Effciency Calculation and TA | yes | 91.4523 | 508.2773
16207 | Natural Lands | Central IRL | A | IR12-21 | 0.56 | 0.48 | 0.0069784 | 3.361 | 0.24732 | 0.023454 | 0.0017259 | 5300 | Reservoirs | PB-12 | Port Malabar Unit 40 Drainage Improvements | Wet detention pond | 1,443.0 | 32% | 468 | 179.6 | 61% | 109.6 | 224.4997 | City of Palm Bay | N/A | Port Malabar Unit 40 Drainage Improvements North | Not provided. | Wet Detention Pond | Completed | 2015 | 468 | 110 | A | 224 | $23,778 | Not provided | Not provided | Not provided | N/A | Structural | 2013 | Central Indian River Lagoon | Not provided | Not provided | Not provided | Wet Detention Effciency Calculation and TA | yes | 21.9122 | 28.2404
16208 | City of Palm Bay | Central IRL | A | IR12-21 | 0.56 | 0.48 | 0.10136 | 3.361 | 0.24732 | 0.34068 | 0.025069 | 8370 | Surface Water Collection Basin | PB-12 | Port Malabar Unit 40 Drainage Improvements | Wet detention pond | 1,443.0 | 32% | 468 | 179.6 | 61% | 109.6 | 224.4997 | City of Palm Bay | N/A | Port Malabar Unit 40 Drainage Improvements North | Not provided. | Wet Detention Pond | Completed | 2015 | 468 | 110 | A | 224 | $23,778 | Not provided | Not provided | Not provided | N/A | Structural | 2013 | Central Indian River Lagoon | Not provided | Not provided | Not provided | Wet Detention Effciency Calculation and TA | yes | 83.7779 | 410.196
16209 | Natural Lands | Central IRL | A | IR12-21 | 0.56 | 0.48 | 0.53829 | 8.4555 | 0.77733 | 4.5515 | 0.41842 | 4110 | Pine flatwoods | PB-12 | Port Malabar Unit 40 Drainage Improvements | Wet detention pond | 1,443.0 | 32% | 468 | 179.6 | 61% | 109.6 | 224.4997 | City of Palm Bay | N/A | Port Malabar Unit 40 Drainage Improvements North | Not provided. | Wet Detention Pond | Completed | 2015 | 468 | 110 | A | 224 | $23,778 | Not provided | Not provided | Not provided | N/A | Structural | 2013 | Central Indian River Lagoon | Not provided | Not provided | Not provided | Wet Detention Effciency Calculation and TA | yes | 187.1381 | 2178.3655
16210 | City of Palm Bay | Central IRL | A | IR12-21 | 0.56 | 0.48 | 0.28907 | 10.7003 | 1.2141 | 3.0932 | 0.35097 | 1400 | Commercial and Services | PB-12 | Port Malabar Unit 40 Drainage Improvements | Wet detention pond | 1,443.0 | 32% | 468 | 179.6 | 61% | 109.6 | 224.4997 | City of Palm Bay | N/A | Port Malabar Unit 40 Drainage Improvements North | Not provided. | Wet Detention Pond | Completed | 2015 | 468 | 110 | A | 224 | $23,778 | Not provided | Not provided | Not provided | N/A | Structural | 2013 | Central Indian River Lagoon | Not provided | Not provided | Not provided | Wet Detention Effciency Calculation and TA | yes | 148.6564 | 1169.8328
16211 | Natural Lands | Central IRL | A | IR12-21 | 0.56 | 0.48 | 0.32869 | 10.7003 | 1.2141 | 3.5171 | 0.39907 | 4110 | Pine flatwoods | PB-12 | Port Malabar Unit 40 Drainage Improvements | Wet detention pond | 1,443.0 | 32% | 468 | 179.6 | 61% | 109.6 | 224.4997 | City of Palm Bay | N/A | Port Malabar Unit 40 Drainage Improvements North | Not provided. | Wet Detention Pond | Completed | 2015 | 468 | 110 | A | 224 | $23,778 | Not provided | Not provided | Not provided | N/A | Structural | 2013 | Central Indian River Lagoon | Not provided | Not provided | Not provided | Wet Detention Effciency Calculation and TA | yes | 153.666 | 1330.1672
16212 | Natural Lands | Central IRL | A | IR12-21 | 0.56 | 0.48 | 0.34276 | 7.4046 | 0.71549 | 2.538 | 0.24524 | 4110 | Pine flatwoods | PB-12 | Port Malabar Unit 40 Drainage Improvements | Wet detention pond | 1,443.0 | 32% | 468 | 179.6 | 61% | 109.6 | 224.4997 | City of Palm Bay | N/A | Port Malabar Unit 40 Drainage Improvements North | Not provided. | Wet Detention Pond | Completed | 2015 | 468 | 110 | A | 224 | $23,778 | Not provided | Not provided | Not provided | N/A | Structural | 2013 | Central Indian River Lagoon | Not provided | Not provided | Not provided | Wet Detention Effciency Calculation and TA | yes | 159.4036 | 1387.0935
16213 | Natural Lands | Central IRL | A | IR12-21 | 0.56 | 0.48 | 0.27501 | 7.4046 | 0.71549 | 2.0363 | 0.19676 | 6250 | Hydric pine flatwoods | PB-12 | Port Malabar Unit 40 Drainage Improvements | Wet detention pond | 1,443.0 | 32% | 468 | 179.6 | 61% | 109.6 | 224.4997 | City of Palm Bay | N/A | Port Malabar Unit 40 Drainage Improvements North | Not provided. | Wet Detention Pond | Completed | 2015 | 468 | 110 | A | 224 | $23,778 | Not provided | Not provided | Not provided | N/A | Structural | 2013 | Central Indian River Lagoon | Not provided | Not provided | Not provided | Wet Detention Effciency Calculation and TA | yes | 149.8187 | 1112.9065
16214 | City of Palm Bay | Central IRL | A | IR12-21 | 0.56 | 0.48 | 0.053199 | 9.0141 | 1.0391 | 0.47954 | 0.055282 | 1400 | Commercial and Services | PB-12 | Port Malabar Unit 40 Drainage Improvements | Wet detention pond | 1,443.0 | 32% | 468 | 179.6 | 61% | 109.6 | 224.4997 | City of Palm Bay | N/A | Port Malabar Unit 40 Drainage Improvements North | Not provided. | Wet Detention Pond | Completed | 2015 | 468 | 110 | A | 224 | $23,778 | Not provided | Not provided | Not provided | N/A | Structural | 2013 | Central Indian River Lagoon | Not provided | Not provided | Not provided | Wet Detention Effciency Calculation and TA | yes | 100.8253 | 215.2884
16215 | Agricultural Lands | Central IRL | A | IR12-21 | 0.56 | 0.48 | 0.56365 | 9.0141 | 1.0391 | 5.0807 | 0.58571 | 3300 | Mixed Rangeland | PB-12 | Port Malabar Unit 40 Drainage Improvements | Wet detention pond | 1,443.0 | 32% | 468 | 179.6 | 61% | 109.6 | 224.4997 | City of Palm Bay | N/A | Port Malabar Unit 40 Drainage Improvements North | Not provided. | Wet Detention Pond | Completed | 2015 | 468 | 110 | A | 224 | $23,778 | Not provided | Not provided | Not provided | N/A | Structural | 2013 | Central Indian River Lagoon | Not provided | Not provided | Not provided | Wet Detention Effciency Calculation and TA | yes | 195.6784 | 2280.9986
16216 | City of Palm Bay | Central IRL | A | IR12-21 | 0.56 | 0.48 | 0.00056398 | 9.0141 | 1.0391 | 0.0050837 | 0.00058606 | 1300 | Residential, High Density | PB-12 | Port Malabar Unit 40 Drainage Improvements | Wet detention pond | 1,443.0 | 32% | 468 | 179.6 | 61% | 109.6 | 224.4997 | City of Palm Bay | N/A | Port Malabar Unit 40 Drainage Improvements North | Not provided. | Wet Detention Pond | Completed | 2015 | 468 | 110 | A | 224 | $23,778 | Not provided | Not provided | Not provided | N/A | Structural | 2013 | Central Indian River Lagoon | Not provided | Not provided | Not provided | Wet Detention Effciency Calculation and TA | yes | 19.4591 | 2.2823
16217 | City of Palm Bay | Central IRL | A | IR12-21 | 0.56 | 0.48 | 0.00035352 | 9.0141 | 1.0391 | 0.0031867 | 0.00036736 | 1300 | Residential, High Density | PB-12 | Port Malabar Unit 40 Drainage Improvements | Wet detention pond | 1,443.0 | 32% | 468 | 179.6 | 61% | 109.6 | 224.4997 | City of Palm Bay | N/A | Port Malabar Unit 40 Drainage Improvements North | Not provided. | Wet Detention Pond | Completed | 2015 | 468 | 110 | A | 224 | $23,778 | Not provided | Not provided | Not provided | N/A | Structural | 2013 | Central Indian River Lagoon | Not provided | Not provided | Not provided | Wet Detention Effciency Calculation and TA | yes | 31.2452 | 1.4307
16218 | City of Palm Bay | Central IRL | A | IR12-21 | 0.56 | 0.48 | 0.4598 | 13.7037 | 1.9755 | 6.301 | 0.90834 | 1400 | Commercial and Services | PB-12 | Port Malabar Unit 40 Drainage Improvements | Wet detention pond | 1,443.0 | 32% | 468 | 179.6 | 61% | 109.6 | 224.4997 | City of Palm Bay | N/A | Port Malabar Unit 40 Drainage Improvements North | Not provided. | Wet Detention Pond | Completed | 2015 | 468 | 110 | A | 224 | $23,778 | Not provided | Not provided | Not provided | N/A | Structural | 2013 | Central Indian River Lagoon | Not provided | Not provided | Not provided | Wet Detention Effciency Calculation and TA | yes | 199.1852 | 1860.7426
16219 | Natural Lands | Central IRL | A | IR12-21 | 0.56 | 0.48 | 0.020233 | 13.7037 | 1.9755 | 0.27727 | 0.03997 | 4110 | Pine flatwoods | PB-12 | Port Malabar Unit 40 Drainage Improvements | Wet detention pond | 1,443.0 | 32% | 468 | 179.6 | 61% | 109.6 | 224.4997 | City of Palm Bay | N/A | Port Malabar Unit 40 Drainage Improvements North | Not provided. | Wet Detention Pond | Completed | 2015 | 468 | 110 | A | 224 | $23,778 | Not provided | Not provided | Not provided | N/A | Structural | 2013 | Central Indian River Lagoon | Not provided | Not provided | Not provided | Wet Detention Effciency Calculation and TA | yes | 67.1678 | 81.8797
16220 | City of Palm Bay | Central IRL | A | IR12-21 | 0.56 | 0.48 | 0.028992 | 13.7037 | 1.9755 | 0.3973 | 0.057275 | 1300 | Residential, High Density | PB-12 | Port Malabar Unit 40 Drainage Improvements | Wet detention pond | 1,443.0 | 32% | 468 | 179.6 | 61% | 109.6 | 224.4997 | City of Palm Bay | N/A | Port Malabar Unit 40 Drainage Improvements North | Not provided. | Wet Detention Pond | Completed | 2015 | 468 | 110 | A | 224 | $23,778 | Not provided | Not provided | Not provided | N/A | Structural | 2013 | Central Indian River Lagoon | Not provided | Not provided | Not provided | Wet Detention Effciency Calculation and TA | yes | 64.8559 | 117.3277
16221 | City of Palm Bay | Central IRL | A | IR12-21 | 0.56 | 0.48 | 0.10874 | 13.7037 | 1.9755 | 1.4901 | 0.21481 | 1300 | Residential, High Density | PB-12 | Port Malabar Unit 40 Drainage Improvements | Wet detention pond | 1,443.0 | 32% | 468 | 179.6 | 61% | 109.6 | 224.4997 | City of Palm Bay | N/A | Port Malabar Unit 40 Drainage Improvements North | Not provided. | Wet Detention Pond | Completed | 2015 | 468 | 110 | A | 224 | $23,778 | Not provided | Not provided | Not provided | N/A | Structural | 2013 | Central Indian River Lagoon | Not provided | Not provided | Not provided | Wet Detention Effciency Calculation and TA | yes | 88.1195 | 440.05
16222 | City of Palm Bay | Central IRL | A | IR12-21 | 0.56 | 0.48 | 0.15152 | 9.9526 | 1.3284 | 1.5081 | 0.20128 | 1400 | Commercial and Services | PB-12 | Port Malabar Unit 40 Drainage Improvements | Wet detention pond | 1,443.0 | 32% | 468 | 179.6 | 61% | 109.6 | 224.4997 | City of Palm Bay | N/A | Port Malabar Unit 40 Drainage Improvements North | Not provided. | Wet Detention Pond | Completed | 2015 | 468 | 110 | A | 224 | $23,778 | Not provided | Not provided | Not provided | N/A | Structural | 2013 | Central Indian River Lagoon | Not provided | Not provided | Not provided | Wet Detention Effciency Calculation and TA | yes | 124.5314 | 613.1956
16223 | City of Palm Bay | Central IRL | A | IR12-21 | 0.56 | 0.48 | 0.28419 | 9.9526 | 1.3284 | 2.8284 | 0.37752 | 1410 | Retail Sales and Services | PB-12 | Port Malabar Unit 40 Drainage Improvements | Wet detention pond | 1,443.0 | 32% | 468 | 179.6 | 61% | 109.6 | 224.4997 | City of Palm Bay | N/A | Port Malabar Unit 40 Drainage Improvements North | Not provided. | Wet Detention Pond | Completed | 2015 | 468 | 110 | A | 224 | $23,778 | Not provided | Not provided | Not provided | N/A | Structural | 2013 | Central Indian River Lagoon | Not provided | Not provided | Not provided | Wet Detention Effciency Calculation and TA | yes | 136.406 | 1150.0814
16224 | City of Palm Bay | Central IRL | A | IR12-21 | 0.56 | 0.48 | 0.044815 | 9.9526 | 1.3284 | 0.44603 | 0.059532 | 1420 | Wholesale Sales and Services <Excluding warehouses associated with industrial use> | PB-12 | Port Malabar Unit 40 Drainage Improvements | Wet detention pond | 1,443.0 | 32% | 468 | 179.6 | 61% | 109.6 | 224.4997 | City of Palm Bay | N/A | Port Malabar Unit 40 Drainage Improvements North | Not provided. | Wet Detention Pond | Completed | 2015 | 468 | 110 | A | 224 | $23,778 | Not provided | Not provided | Not provided | N/A | Structural | 2013 | Central Indian River Lagoon | Not provided | Not provided | Not provided | Wet Detention Effciency Calculation and TA | yes | 84.6174 | 181.3605
16225 | City of Palm Bay | Central IRL | A | IR12-21 | 0.56 | 0.48 | 0.13723 | 9.9526 | 1.3284 | 1.3658 | 0.1823 | 1420 | Wholesale Sales and Services <Excluding warehouses associated with industrial use> | PB-12 | Port Malabar Unit 40 Drainage Improvements | Wet detention pond | 1,443.0 | 32% | 468 | 179.6 | 61% | 109.6 | 224.4997 | City of Palm Bay | N/A | Port Malabar Unit 40 Drainage Improvements North | Not provided. | Wet Detention Pond | Completed | 2015 | 468 | 110 | A | 224 | $23,778 | Not provided | Not provided | Not provided | N/A | Structural | 2013 | Central Indian River Lagoon | Not provided | Not provided | Not provided | Wet Detention Effciency Calculation and TA | yes | 105.1641 | 555.3624
16226 | Natural Lands | Central IRL | A | IR12-21 | 0.56 | 0.48 | 0.30829 | 0 | 0 | 0 | 0 | 4110 | Pine flatwoods | PB-12 | Port Malabar Unit 40 Drainage Improvements | Wet detention pond | 1,443.0 | 32% | 468 | 179.6 | 61% | 109.6 | 224.4997 | City of Palm Bay | N/A | Port Malabar Unit 40 Drainage Improvements North | Not provided. | Wet Detention Pond | Completed | 2015 | 468 | 110 | A | 224 | $23,778 | Not provided | Not provided | Not provided | N/A | Structural | 2013 | Central Indian River Lagoon | Not provided | Not provided | Not provided | Wet Detention Effciency Calculation and TA | yes | 149.9631 | 1247.5933
16227 | Natural Lands | Central IRL | A | IR12-21 | 0.56 | 0.48 | 0.09916 | 0 | 0 | 0 | 0 | 5300 | Reservoirs | PB-12 | Port Malabar Unit 40 Drainage Improvements | Wet detention pond | 1,443.0 | 32% | 468 | 179.6 | 61% | 109.6 | 224.4997 | City of Palm Bay | N/A | Port Malabar Unit 40 Drainage Improvements North | Not provided. | Wet Detention Pond | Completed | 2015 | 468 | 110 | A | 224 | $23,778 | Not provided | Not provided | Not provided | N/A | Structural | 2013 | Central Indian River Lagoon | Not provided | Not provided | Not provided | Wet Detention Effciency Calculation and TA | yes | 116.1041 | 401.2869
16228 | City of Palm Bay | Central IRL | A | IR12-21 | 0.56 | 0.48 | 0.21032 | 0 | 0 | 0 | 0 | 8370 | Surface Water Collection Basin | PB-12 | Port Malabar Unit 40 Drainage Improvements | Wet detention pond | 1,443.0 | 32% | 468 | 179.6 | 61% | 109.6 | 224.4997 | City of Palm Bay | N/A | Port Malabar Unit 40 Drainage Improvements North | Not provided. | Wet Detention Pond | Completed | 2015 | 468 | 110 | A | 224 | $23,778 | Not provided | Not provided | Not provided | N/A | Structural | 2013 | Central Indian River Lagoon | Not provided | Not provided | Not provided | Wet Detention Effciency Calculation and TA | yes | 134.1568 | 851.1198
16229 | City of Palm Bay | Central IRL | A | IR12-21 | 0.56 | 0.48 | 0.26816 | 10.5169 | 1.1914 | 2.8202 | 0.3195 | 1400 | Commercial and Services | PB-12 | Port Malabar Unit 40 Drainage Improvements | Wet detention pond | 1,443.0 | 32% | 468 | 179.6 | 61% | 109.6 | 224.4997 | City of Palm Bay | N/A | Port Malabar Unit 40 Drainage Improvements North | Not provided. | Wet Detention Pond | Completed | 2015 | 468 | 110 | A | 224 | $23,778 | Not provided | Not provided | Not provided | N/A | Structural | 2013 | Central Indian River Lagoon | Not provided | Not provided | Not provided | Wet Detention Effciency Calculation and TA | yes | 182.2607 | 1085.215
16230 | Natural Lands | Central IRL | A | IR12-21 | 0.56 | 0.48 | 0.11924 | 10.5169 | 1.1914 | 1.254 | 0.14207 | 4110 | Pine flatwoods | PB-12 | Port Malabar Unit 40 Drainage Improvements | Wet detention pond | 1,443.0 | 32% | 468 | 179.6 | 61% | 109.6 | 224.4997 | City of Palm Bay | N/A | Port Malabar Unit 40 Drainage Improvements North | Not provided. | Wet Detention Pond | Completed | 2015 | 468 | 110 | A | 224 | $23,778 | Not provided | Not provided | Not provided | N/A | Structural | 2013 | Central Indian River Lagoon | Not provided | Not provided | Not provided | Wet Detention Effciency Calculation and TA | yes | 119.344 | 482.5493
16231 | Natural Lands | Central IRL | A | IR12-21 | 0.56 | 0.48 | 0.22174 | 10.5169 | 1.1914 | 2.332 | 0.26418 | 4110 | Pine flatwoods | PB-12 | Port Malabar Unit 40 Drainage Improvements | Wet detention pond | 1,443.0 | 32% | 468 | 179.6 | 61% | 109.6 | 224.4997 | City of Palm Bay | N/A | Port Malabar Unit 40 Drainage Improvements North | Not provided. | Wet Detention Pond | Completed | 2015 | 468 | 110 | A | 224 | $23,778 | Not provided | Not provided | Not provided | N/A | Structural | 2013 | Central Indian River Lagoon | Not provided | Not provided | Not provided | Wet Detention Effciency Calculation and TA | yes | 130.426 | 897.3355
16232 | City of Palm Bay | Central IRL | A | IR12-21 | 0.56 | 0.48 | 0.008624 | 10.5169 | 1.1914 | 0.090698 | 0.010275 | 1300 | Residential, High Density | PB-12 | Port Malabar Unit 40 Drainage Improvements | Wet detention pond | 1,443.0 | 32% | 468 | 179.6 | 61% | 109.6 | 224.4997 | City of Palm Bay | N/A | Port Malabar Unit 40 Drainage Improvements North | Not provided. | Wet Detention Pond | Completed | 2015 | 468 | 110 | A | 224 | $23,778 | Not provided | Not provided | Not provided | N/A | Structural | 2013 | Central Indian River Lagoon | Not provided | Not provided | Not provided | Wet Detention Effciency Calculation and TA | yes | 41.8289 | 34.9002
16233 | Natural Lands | Central IRL | A | IR12-21 | 0.56 | 0.48 | 0.069174 | 8.6554 | 1.1403 | 0.59873 | 0.078881 | 3100 | Herbaceous Dry Prairie | PB-12 | Port Malabar Unit 40 Drainage Improvements | Wet detention pond | 1,443.0 | 32% | 468 | 179.6 | 61% | 109.6 | 224.4997 | City of Palm Bay | N/A | Port Malabar Unit 40 Drainage Improvements North | Not provided. | Wet Detention Pond | Completed | 2015 | 468 | 110 | A | 224 | $23,778 | Not provided | Not provided | Not provided | N/A | Structural | 2013 | Central Indian River Lagoon | Not provided | Not provided | Not provided | Wet Detention Effciency Calculation and TA | yes | 111.6444 | 279.9379
16234 | City of Palm Bay | Central IRL | A | IR12-21 | 0.56 | 0.48 | 0.30542 | 8.6554 | 1.1403 | 2.6435 | 0.34828 | 1420 | Wholesale Sales and Services <Excluding warehouses associated with industrial use> | PB-12 | Port Malabar Unit 40 Drainage Improvements | Wet detention pond | 1,443.0 | 32% | 468 | 179.6 | 61% | 109.6 | 224.4997 | City of Palm Bay | N/A | Port Malabar Unit 40 Drainage Improvements North | Not provided. | Wet Detention Pond | Completed | 2015 | 468 | 110 | A | 224 | $23,778 | Not provided | Not provided | Not provided | N/A | Structural | 2013 | Central Indian River Lagoon | Not provided | Not provided | Not provided | Wet Detention Effciency Calculation and TA | yes | 144.0002 | 1235.9928
16235 | City of Palm Bay | Central IRL | A | IR12-21 | 0.56 | 0.48 | 0.24317 | 8.6554 | 1.1403 | 2.1047 | 0.27729 | 1430 | Professional Services | PB-12 | Port Malabar Unit 40 Drainage Improvements | Wet detention pond | 1,443.0 | 32% | 468 | 179.6 | 61% | 109.6 | 224.4997 | City of Palm Bay | N/A | Port Malabar Unit 40 Drainage Improvements North | Not provided. | Wet Detention Pond | Completed | 2015 | 468 | 110 | A | 224 | $23,778 | Not provided | Not provided | Not provided | N/A | Structural | 2013 | Central Indian River Lagoon | Not provided | Not provided | Not provided | Wet Detention Effciency Calculation and TA | yes | 133.3899 | 984.0693
16236 | Natural Lands | Central IRL | A | IR12-21 | 0.56 | 0.48 | 0.25895 | 0 | 0 | 0 | 0 | 4110 | Pine flatwoods | PB-12 | Port Malabar Unit 40 Drainage Improvements | Wet detention pond | 1,443.0 | 32% | 468 | 179.6 | 61% | 109.6 | 224.4997 | City of Palm Bay | N/A | Port Malabar Unit 40 Drainage Improvements North | Not provided. | Wet Detention Pond | Completed | 2015 | 468 | 110 | A | 224 | $23,778 | Not provided | Not provided | Not provided | N/A | Structural | 2013 | Central Indian River Lagoon | Not provided | Not provided | Not provided | Wet Detention Effciency Calculation and TA | yes | 141.9276 | 1047.9356
16237 | Natural Lands | Central IRL | A | IR12-21 | 0.56 | 0.48 | 0.18372 | 0 | 0 | 0 | 0 | 5300 | Reservoirs | PB-12 | Port Malabar Unit 40 Drainage Improvements | Wet detention pond | 1,443.0 | 32% | 468 | 179.6 | 61% | 109.6 | 224.4997 | City of Palm Bay | N/A | Port Malabar Unit 40 Drainage Improvements North | Not provided. | Wet Detention Pond | Completed | 2015 | 468 | 110 | A | 224 | $23,778 | Not provided | Not provided | Not provided | N/A | Structural | 2013 | Central Indian River Lagoon | Not provided | Not provided | Not provided | Wet Detention Effciency Calculation and TA | yes | 129.7545 | 743.4934
16238 | City of Palm Bay | Central IRL | A | IR12-21 | 0.56 | 0.48 | 0.17509 | 0 | 0 | 0 | 0 | 8370 | Surface Water Collection Basin | PB-12 | Port Malabar Unit 40 Drainage Improvements | Wet detention pond | 1,443.0 | 32% | 468 | 179.6 | 61% | 109.6 | 224.4997 | City of Palm Bay | N/A | Port Malabar Unit 40 Drainage Improvements North | Not provided. | Wet Detention Pond | Completed | 2015 | 468 | 110 | A | 224 | $23,778 | Not provided | Not provided | Not provided | N/A | Structural | 2013 | Central Indian River Lagoon | Not provided | Not provided | Not provided | Wet Detention Effciency Calculation and TA | yes | 128.3678 | 708.5711
16239 | Agricultural Lands | Central IRL | A | IR12-21 | 0.56 | 0.48 | 0.61776 | 10.3344 | 1.6709 | 6.3842 | 1.0322 | 2110 | Improved Pasture | PB-12 | Port Malabar Unit 40 Drainage Improvements | Wet detention pond | 1,443.0 | 32% | 468 | 179.6 | 61% | 109.6 | 224.4997 | City of Palm Bay | N/A | Port Malabar Unit 40 Drainage Improvements North | Not provided. | Wet Detention Pond | Completed | 2015 | 468 | 110 | A | 224 | $23,778 | Not provided | Not provided | Not provided | N/A | Structural | 2013 | Central Indian River Lagoon | Not provided | Not provided | Not provided | Wet Detention Effciency Calculation and TA | yes | 200 | 2500
16240 | City of Palm Bay | Central IRL | A | IR12-21 | 0.56 | 0.48 | 0.16391 | 10.0476 | 1.3412 | 1.6469 | 0.21983 | 1400 | Commercial and Services | PB-12 | Port Malabar Unit 40 Drainage Improvements | Wet detention pond | 1,443.0 | 32% | 468 | 179.6 | 61% | 109.6 | 224.4997 | City of Palm Bay | N/A | Port Malabar Unit 40 Drainage Improvements North | Not provided. | Wet Detention Pond | Completed | 2015 | 468 | 110 | A | 224 | $23,778 | Not provided | Not provided | Not provided | N/A | Structural | 2013 | Central Indian River Lagoon | Not provided | Not provided | Not provided | Wet Detention Effciency Calculation and TA | yes | 126.5416 | 663.3021
16241 | City of Palm Bay | Central IRL | A | IR12-21 | 0.56 | 0.48 | 0.021047 | 10.0476 | 1.3412 | 0.21148 | 0.028228 | 1420 | Wholesale Sales and Services <Excluding warehouses associated with industrial use> | PB-12 | Port Malabar Unit 40 Drainage Improvements | Wet detention pond | 1,443.0 | 32% | 468 | 179.6 | 61% | 109.6 | 224.4997 | City of Palm Bay | N/A | Port Malabar Unit 40 Drainage Improvements North | Not provided. | Wet Detention Pond | Completed | 2015 | 468 | 110 | A | 224 | $23,778 | Not provided | Not provided | Not provided | N/A | Structural | 2013 | Central Indian River Lagoon | Not provided | Not provided | Not provided | Wet Detention Effciency Calculation and TA | yes | 77.5528 | 85.1754
16242 | City of Palm Bay | Central IRL | A | IR12-21 | 0.56 | 0.48 | 0.27661 | 10.0476 | 1.3412 | 2.7793 | 0.37098 | 1420 | Wholesale Sales and Services <Excluding warehouses associated with industrial use> | PB-12 | Port Malabar Unit 40 Drainage Improvements | Wet detention pond | 1,443.0 | 32% | 468 | 179.6 | 61% | 109.6 | 224.4997 | City of Palm Bay | N/A | Port Malabar Unit 40 Drainage Improvements North | Not provided. | Wet Detention Pond | Completed | 2015 | 468 | 110 | A | 224 | $23,778 | Not provided | Not provided | Not provided | N/A | Structural | 2013 | Central Indian River Lagoon | Not provided | Not provided | Not provided | Wet Detention Effciency Calculation and TA | yes | 134.3859 | 1119.4013
16243 | City of Palm Bay | Central IRL | A | IR12-21 | 0.56 | 0.48 | 0.1562 | 10.0476 | 1.3412 | 1.5694 | 0.20949 | 1420 | Wholesale Sales and Services <Excluding warehouses associated with industrial use> | PB-12 | Port Malabar Unit 40 Drainage Improvements | Wet detention pond | 1,443.0 | 32% | 468 | 179.6 | 61% | 109.6 | 224.4997 | City of Palm Bay | N/A | Port Malabar Unit 40 Drainage Improvements North | Not provided. | Wet Detention Pond | Completed | 2015 | 468 | 110 | A | 224 | $23,778 | Not provided | Not provided | Not provided | N/A | Structural | 2013 | Central Indian River Lagoon | Not provided | Not provided | Not provided | Wet Detention Effciency Calculation and TA | yes | 108.1007 | 632.1211
16244 | Natural Lands | Central IRL | A | IR12-21 | 0.56 | 0.48 | 0.21812 | 9.2057 | 0.96448 | 2.0079 | 0.21037 | 4110 | Pine flatwoods | PB-12 | Port Malabar Unit 40 Drainage Improvements | Wet detention pond | 1,443.0 | 32% | 468 | 179.6 | 61% | 109.6 | 224.4997 | City of Palm Bay | N/A | Port Malabar Unit 40 Drainage Improvements North | Not provided. | Wet Detention Pond | Completed | 2015 | 468 | 110 | A | 224 | $23,778 | Not provided | Not provided | Not provided | N/A | Structural | 2013 | Central Indian River Lagoon | Not provided | Not provided | Not provided | Wet Detention Effciency Calculation and TA | yes | 138.539 | 882.6961
16245 | City of Palm Bay | Central IRL | A | IR12-21 | 0.56 | 0.48 | 0.0064969 | 11.6671 | 1.5711 | 0.0758 | 0.010207 | 1550 | Other Light Industrial | PB-12 | Port Malabar Unit 40 Drainage Improvements | Wet detention pond | 1,443.0 | 32% | 468 | 179.6 | 61% | 109.6 | 224.4997 | City of Palm Bay | N/A | Port Malabar Unit 40 Drainage Improvements North | Not provided. | Wet Detention Pond | Completed | 2015 | 468 | 110 | A | 224 | $23,778 | Not provided | Not provided | Not provided | N/A | Structural | 2013 | Central Indian River Lagoon | Not provided | Not provided | Not provided | Wet Detention Effciency Calculation and TA | yes | 29.983 | 26.2919
16246 | Natural Lands | Central IRL | A | IR12-21 | 0.56 | 0.48 | 0.028677 | 11.6671 | 1.5711 | 0.33457 | 0.045053 | 3100 | Herbaceous Dry Prairie | PB-12 | Port Malabar Unit 40 Drainage Improvements | Wet detention pond | 1,443.0 | 32% | 468 | 179.6 | 61% | 109.6 | 224.4997 | City of Palm Bay | N/A | Port Malabar Unit 40 Drainage Improvements North | Not provided. | Wet Detention Pond | Completed | 2015 | 468 | 110 | A | 224 | $23,778 | Not provided | Not provided | Not provided | N/A | Structural | 2013 | Central Indian River Lagoon | Not provided | Not provided | Not provided | Wet Detention Effciency Calculation and TA | yes | 43.8848 | 116.0503
16247 | City of Palm Bay | Central IRL | A | IR12-21 | 0.56 | 0.48 | 0.095954 | 11.6671 | 1.5711 | 1.1195 | 0.15075 | 1420 | Wholesale Sales and Services <Excluding warehouses associated with industrial use> | PB-12 | Port Malabar Unit 40 Drainage Improvements | Wet detention pond | 1,443.0 | 32% | 468 | 179.6 | 61% | 109.6 | 224.4997 | City of Palm Bay | N/A | Port Malabar Unit 40 Drainage Improvements North | Not provided. | Wet Detention Pond | Completed | 2015 | 468 | 110 | A | 224 | $23,778 | Not provided | Not provided | Not provided | N/A | Structural | 2013 | Central Indian River Lagoon | Not provided | Not provided | Not provided | Wet Detention Effciency Calculation and TA | yes | 86.5208 | 388.3137
16248 | City of Palm Bay | Central IRL | A | IR12-21 | 0.56 | 0.48 | 0.026162 | 11.6671 | 1.5711 | 0.30523 | 0.041103 | 1420 | Wholesale Sales and Services <Excluding warehouses associated with industrial use> | PB-12 | Port Malabar Unit 40 Drainage Improvements | Wet detention pond | 1,443.0 | 32% | 468 | 179.6 | 61% | 109.6 | 224.4997 | City of Palm Bay | N/A | Port Malabar Unit 40 Drainage Improvements North | Not provided. | Wet Detention Pond | Completed | 2015 | 468 | 110 | A | 224 | $23,778 | Not provided | Not provided | Not provided | N/A | Structural | 2013 | Central Indian River Lagoon | Not provided | Not provided | Not provided | Wet Detention Effciency Calculation and TA | yes | 41.8836 | 105.8735
16249 | Natural Lands | Central IRL | A | IR12-21 | 0.56 | 0.48 | 0.00060285 | 10.703 | 1.3676 | 0.0064523 | 0.00082448 | 4110 | Pine flatwoods | PB-12 | Port Malabar Unit 40 Drainage Improvements | Wet detention pond | 1,443.0 | 32% | 468 | 179.6 | 61% | 109.6 | 224.4997 | City of Palm Bay | N/A | Port Malabar Unit 40 Drainage Improvements North | Not provided. | Wet Detention Pond | Completed | 2015 | 468 | 110 | A | 224 | $23,778 | Not provided | Not provided | Not provided | N/A | Structural | 2013 | Central Indian River Lagoon | Not provided | Not provided | Not provided | Wet Detention Effciency Calculation and TA | yes | 7.7748 | 2.4396
16250 | City of Palm Bay | Central IRL | A | IR12-21 | 0.56 | 0.48 | 0.51172 | 12.6946 | 1.681 | 6.4961 | 0.86019 | 1400 | Commercial and Services | PB-12 | Port Malabar Unit 40 Drainage Improvements | Wet detention pond | 1,443.0 | 32% | 468 | 179.6 | 61% | 109.6 | 224.4997 | City of Palm Bay | N/A | Port Malabar Unit 40 Drainage Improvements North | Not provided. | Wet Detention Pond | Completed | 2015 | 468 | 110 | A | 224 | $23,778 | Not provided | Not provided | Not provided | N/A | Structural | 2013 | Central Indian River Lagoon | Not provided | Not provided | Not provided | Wet Detention Effciency Calculation and TA | yes | 182.8382 | 2070.8642
16251 | City of Palm Bay | Central IRL | A | IR12-21 | 0.56 | 0.48 | 0.10604 | 12.6946 | 1.681 | 1.3462 | 0.17825 | 1420 | Wholesale Sales and Services <Excluding warehouses associated with industrial use> | PB-12 | Port Malabar Unit 40 Drainage Improvements | Wet detention pond | 1,443.0 | 32% | 468 | 179.6 | 61% | 109.6 | 224.4997 | City of Palm Bay | N/A | Port Malabar Unit 40 Drainage Improvements North | Not provided. | Wet Detention Pond | Completed | 2015 | 468 | 110 | A | 224 | $23,778 | Not provided | Not provided | Not provided | N/A | Structural | 2013 | Central Indian River Lagoon | Not provided | Not provided | Not provided | Wet Detention Effciency Calculation and TA | yes | 117.1691 | 429.1358
16252 | City of Palm Bay | Central IRL | A | IR12-21 | 0.56 | 0.48 | 0.32863 | 11.7548 | 1.5695 | 3.863 | 0.51579 | 1400 | Commercial and Services | PB-12 | Port Malabar Unit 40 Drainage Improvements | Wet detention pond | 1,443.0 | 32% | 468 | 179.6 | 61% | 109.6 | 224.4997 | City of Palm Bay | N/A | Port Malabar Unit 40 Drainage Improvements North | Not provided. | Wet Detention Pond | Completed | 2015 | 468 | 110 | A | 224 | $23,778 | Not provided | Not provided | Not provided | N/A | Structural | 2013 | Central Indian River Lagoon | Not provided | Not provided | Not provided | Wet Detention Effciency Calculation and TA | yes | 199.9785 | 1329.9141
16253 | City of Palm Bay | Central IRL | A | IR12-21 | 0.56 | 0.48 | 0.27055 | 11.7548 | 1.5695 | 3.1803 | 0.42464 | 1780 | Commercial Child Care | PB-12 | Port Malabar Unit 40 Drainage Improvements | Wet detention pond | 1,443.0 | 32% | 468 | 179.6 | 61% | 109.6 | 224.4997 | City of Palm Bay | N/A | Port Malabar Unit 40 Drainage Improvements North | Not provided. | Wet Detention Pond | Completed | 2015 | 468 | 110 | A | 224 | $23,778 | Not provided | Not provided | Not provided | N/A | Structural | 2013 | Central Indian River Lagoon | Not provided | Not provided | Not provided | Wet Detention Effciency Calculation and TA | yes | 132.7828 | 1094.8871
16254 | City of Palm Bay | Central IRL | A | IR12-21 | 0.56 | 0.48 | 0.018582 | 11.7548 | 1.5695 | 0.21843 | 0.029165 | 1420 | Wholesale Sales and Services <Excluding warehouses associated with industrial use> | PB-12 | Port Malabar Unit 40 Drainage Improvements | Wet detention pond | 1,443.0 | 32% | 468 | 179.6 | 61% | 109.6 | 224.4997 | City of Palm Bay | N/A | Port Malabar Unit 40 Drainage Improvements North | Not provided. | Wet Detention Pond | Completed | 2015 | 468 | 110 | A | 224 | $23,778 | Not provided | Not provided | Not provided | N/A | Structural | 2013 | Central Indian River Lagoon | Not provided | Not provided | Not provided | Wet Detention Effciency Calculation and TA | yes | 75.526 | 75.1989
16255 | City of Palm Bay | Central IRL | A | IR12-21 | 0.56 | 0.48 | 0.014031 | 13.125 | 2.5201 | 0.18416 | 0.03536 | 1300 | Residential, High Density | PB-12 | Port Malabar Unit 40 Drainage Improvements | Wet detention pond | 1,443.0 | 32% | 468 | 179.6 | 61% | 109.6 | 224.4997 | City of Palm Bay | N/A | Port Malabar Unit 40 Drainage Improvements North | Not provided. | Wet Detention Pond | Completed | 2015 | 468 | 110 | A | 224 | $23,778 | Not provided | Not provided | Not provided | N/A | Structural | 2013 | Central Indian River Lagoon | Not provided | Not provided | Not provided | Wet Detention Effciency Calculation and TA | yes | 102.2747 | 56.7818
16256 | City of Palm Bay | Central IRL | A | IR12-21 | 0.56 | 0.48 | 0.22627 | 13.125 | 2.5201 | 2.9698 | 0.57023 | 1340 | Residential, High density; Multiple Dwelling Units, High Rise <Three stories or more> | PB-12 | Port Malabar Unit 40 Drainage Improvements | Wet detention pond | 1,443.0 | 32% | 468 | 179.6 | 61% | 109.6 | 224.4997 | City of Palm Bay | N/A | Port Malabar Unit 40 Drainage Improvements North | Not provided. | Wet Detention Pond | Completed | 2015 | 468 | 110 | A | 224 | $23,778 | Not provided | Not provided | Not provided | N/A | Structural | 2013 | Central Indian River Lagoon | Not provided | Not provided | Not provided | Wet Detention Effciency Calculation and TA | yes | 136.6308 | 915.6827
16257 | City of Palm Bay | Central IRL | A | IR12-21 | 0.56 | 0.48 | 0.37746 | 13.125 | 2.5201 | 4.9542 | 0.95126 | 1340 | Residential, High density; Multiple Dwelling Units, High Rise <Three stories or more> | PB-12 | Port Malabar Unit 40 Drainage Improvements | Wet detention pond | 1,443.0 | 32% | 468 | 179.6 | 61% | 109.6 | 224.4997 | City of Palm Bay | N/A | Port Malabar Unit 40 Drainage Improvements North | Not provided. | Wet Detention Pond | Completed | 2015 | 468 | 110 | A | 224 | $23,778 | Not provided | Not provided | Not provided | N/A | Structural | 2013 | Central Indian River Lagoon | Not provided | Not provided | Not provided | Wet Detention Effciency Calculation and TA | yes | 161.1083 | 1527.5355
16258 | City of Palm Bay | Central IRL | A | IR12-21 | 0.56 | 0.48 | 0.30762 | 7.2343 | 0.94783 | 2.2254 | 0.29157 | 1400 | Commercial and Services | PB-12 | Port Malabar Unit 40 Drainage Improvements | Wet detention pond | 1,443.0 | 32% | 468 | 179.6 | 61% | 109.6 | 224.4997 | City of Palm Bay | N/A | Port Malabar Unit 40 Drainage Improvements North | Not provided. | Wet Detention Pond | Completed | 2015 | 468 | 110 | A | 224 | $23,778 | Not provided | Not provided | Not provided | N/A | Structural | 2013 | Central Indian River Lagoon | Not provided | Not provided | Not provided | Wet Detention Effciency Calculation and TA | yes | 193.9344 | 1244.8774
16259 | City of Palm Bay | Central IRL | A | IR12-21 | 0.56 | 0.48 | 0.11734 | 7.2343 | 0.94783 | 0.8489 | 0.11122 | 8370 | Surface Water Collection Basin | PB-12 | Port Malabar Unit 40 Drainage Improvements | Wet detention pond | 1,443.0 | 32% | 468 | 179.6 | 61% | 109.6 | 224.4997 | City of Palm Bay | N/A | Port Malabar Unit 40 Drainage Improvements North | Not provided. | Wet Detention Pond | Completed | 2015 | 468 | 110 | A | 224 | $23,778 | Not provided | Not provided | Not provided | N/A | Structural | 2013 | Central Indian River Lagoon | Not provided | Not provided | Not provided | Wet Detention Effciency Calculation and TA | yes | 100.5044 | 474.8724
16260 | City of Palm Bay | Central IRL | A | IR12-21 | 0.56 | 0.48 | 0.1928 | 7.2343 | 0.94783 | 1.3948 | 0.18275 | 1420 | Wholesale Sales and Services <Excluding warehouses associated with industrial use> | PB-12 | Port Malabar Unit 40 Drainage Improvements | Wet detention pond | 1,443.0 | 32% | 468 | 179.6 | 61% | 109.6 | 224.4997 | City of Palm Bay | N/A | Port Malabar Unit 40 Drainage Improvements North | Not provided. | Wet Detention Pond | Completed | 2015 | 468 | 110 | A | 224 | $23,778 | Not provided | Not provided | Not provided | N/A | Structural | 2013 | Central Indian River Lagoon | Not provided | Not provided | Not provided | Wet Detention Effciency Calculation and TA | yes | 115.0769 | 780.2502
16261 | Natural Lands | Central IRL | A | IR12-21 | 0.56 | 0.48 | 0.61776 | 7.9906 | 0.67293 | 4.9363 | 0.41571 | 4110 | Pine flatwoods | PB-12 | Port Malabar Unit 40 Drainage Improvements | Wet detention pond | 1,443.0 | 32% | 468 | 179.6 | 61% | 109.6 | 224.4997 | City of Palm Bay | N/A | Port Malabar Unit 40 Drainage Improvements North | Not provided. | Wet Detention Pond | Completed | 2015 | 468 | 110 | A | 224 | $23,778 | Not provided | Not provided | Not provided | N/A | Structural | 2013 | Central Indian River Lagoon | Not provided | Not provided | Not provided | Wet Detention Effciency Calculation and TA | yes | 200 | 2500
16262 | City of Palm Bay | Central IRL | A | IR12-21 | 0.56 | 0.48 | 0.40897 | 10.9668 | 1.6248 | 4.4851 | 0.6645 | 1400 | Commercial and Services | PB-12 | Port Malabar Unit 40 Drainage Improvements | Wet detention pond | 1,443.0 | 32% | 468 | 179.6 | 61% | 109.6 | 224.4997 | City of Palm Bay | N/A | Port Malabar Unit 40 Drainage Improvements North | Not provided. | Wet Detention Pond | Completed | 2015 | 468 | 110 | A | 224 | $23,778 | Not provided | Not provided | Not provided | N/A | Structural | 2013 | Central Indian River Lagoon | Not provided | Not provided | Not provided | Wet Detention Effciency Calculation and TA | yes | 189.3598 | 1655.0498
16263 | City of Palm Bay | Central IRL | A | IR12-21 | 0.56 | 0.48 | 0.06598 | 10.9668 | 1.6248 | 0.72359 | 0.10721 | 8370 | Surface Water Collection Basin | PB-12 | Port Malabar Unit 40 Drainage Improvements | Wet detention pond | 1,443.0 | 32% | 468 | 179.6 | 61% | 109.6 | 224.4997 | City of Palm Bay | N/A | Port Malabar Unit 40 Drainage Improvements North | Not provided. | Wet Detention Pond | Completed | 2015 | 468 | 110 | A | 224 | $23,778 | Not provided | Not provided | Not provided | N/A | Structural | 2013 | Central Indian River Lagoon | Not provided | Not provided | Not provided | Wet Detention Effciency Calculation and TA | yes | 110.681 | 267.0134
16264 | City of Palm Bay | Central IRL | A | IR12-21 | 0.56 | 0.48 | 0.14281 | 10.9668 | 1.6248 | 1.5662 | 0.23204 | 1300 | Residential, High Density | PB-12 | Port Malabar Unit 40 Drainage Improvements | Wet detention pond | 1,443.0 | 32% | 468 | 179.6 | 61% | 109.6 | 224.4997 | City of Palm Bay | N/A | Port Malabar Unit 40 Drainage Improvements North | Not provided. | Wet Detention Pond | Completed | 2015 | 468 | 110 | A | 224 | $23,778 | Not provided | Not provided | Not provided | N/A | Structural | 2013 | Central Indian River Lagoon | Not provided | Not provided | Not provided | Wet Detention Effciency Calculation and TA | yes | 96.1666 | 577.9368
16265 | City of Palm Bay | Central IRL | A | IR12-21 | 0.56 | 0.48 | 0.087336 | 9.9119 | 1.1537 | 0.86567 | 0.10076 | 1400 | Commercial and Services | PB-12 | Port Malabar Unit 40 Drainage Improvements | Wet detention pond | 1,443.0 | 32% | 468 | 179.6 | 61% | 109.6 | 224.4997 | City of Palm Bay | N/A | Port Malabar Unit 40 Drainage Improvements North | Not provided. | Wet Detention Pond | Completed | 2015 | 468 | 110 | A | 224 | $23,778 | Not provided | Not provided | Not provided | N/A | Structural | 2013 | Central Indian River Lagoon | Not provided | Not provided | Not provided | Wet Detention Effciency Calculation and TA | yes | 79.3013 | 353.4368
16266 | Natural Lands | Central IRL | A | IR12-21 | 0.56 | 0.48 | 0.27767 | 9.9119 | 1.1537 | 2.7523 | 0.32036 | 4110 | Pine flatwoods | PB-12 | Port Malabar Unit 40 Drainage Improvements | Wet detention pond | 1,443.0 | 32% | 468 | 179.6 | 61% | 109.6 | 224.4997 | City of Palm Bay | N/A | Port Malabar Unit 40 Drainage Improvements North | Not provided. | Wet Detention Pond | Completed | 2015 | 468 | 110 | A | 224 | $23,778 | Not provided | Not provided | Not provided | N/A | Structural | 2013 | Central Indian River Lagoon | Not provided | Not provided | Not provided | Wet Detention Effciency Calculation and TA | yes | 148.8934 | 1123.6986
16267 | City of Palm Bay | Central IRL | A | IR12-21 | 0.56 | 0.48 | 0.25276 | 9.9119 | 1.1537 | 2.5053 | 0.29161 | 1420 | Wholesale Sales and Services <Excluding warehouses associated with industrial use> | PB-12 | Port Malabar Unit 40 Drainage Improvements | Wet detention pond | 1,443.0 | 32% | 468 | 179.6 | 61% | 109.6 | 224.4997 | City of Palm Bay | N/A | Port Malabar Unit 40 Drainage Improvements North | Not provided. | Wet Detention Pond | Completed | 2015 | 468 | 110 | A | 224 | $23,778 | Not provided | Not provided | Not provided | N/A | Structural | 2013 | Central Indian River Lagoon | Not provided | Not provided | Not provided | Wet Detention Effciency Calculation and TA | yes | 128.9393 | 1022.8646
16268 | Agricultural Lands | Central IRL | A | IR12-21 | 0.56 | 0.48 | 0.25489 | 10.2639 | 1.6597 | 2.6162 | 0.42304 | 2110 | Improved Pasture | PB-12 | Port Malabar Unit 40 Drainage Improvements | Wet detention pond | 1,443.0 | 32% | 468 | 179.6 | 61% | 109.6 | 224.4997 | City of Palm Bay | N/A | Port Malabar Unit 40 Drainage Improvements North | Not provided. | Wet Detention Pond | Completed | 2015 | 468 | 110 | A | 224 | $23,778 | Not provided | Not provided | Not provided | N/A | Structural | 2013 | Central Indian River Lagoon | Not provided | Not provided | Not provided | Wet Detention Effciency Calculation and TA | yes | 141.2602 | 1031.5008
16269 | City of Palm Bay | Central IRL | A | IR12-21 | 0.56 | 0.48 | 0.072819 | 9.0799 | 1.0807 | 0.66119 | 0.078697 | 1400 | Commercial and Services | PB-12 | Port Malabar Unit 40 Drainage Improvements | Wet detention pond | 1,443.0 | 32% | 468 | 179.6 | 61% | 109.6 | 224.4997 | City of Palm Bay | N/A | Port Malabar Unit 40 Drainage Improvements North | Not provided. | Wet Detention Pond | Completed | 2015 | 468 | 110 | A | 224 | $23,778 | Not provided | Not provided | Not provided | N/A | Structural | 2013 | Central Indian River Lagoon | Not provided | Not provided | Not provided | Wet Detention Effciency Calculation and TA | yes | 81.8052 | 294.6887
16270 | Natural Lands | Central IRL | A | IR12-21 | 0.56 | 0.48 | 0.43189 | 9.0799 | 1.0807 | 3.9215 | 0.46675 | 4110 | Pine flatwoods | PB-12 | Port Malabar Unit 40 Drainage Improvements | Wet detention pond | 1,443.0 | 32% | 468 | 179.6 | 61% | 109.6 | 224.4997 | City of Palm Bay | N/A | Port Malabar Unit 40 Drainage Improvements North | Not provided. | Wet Detention Pond | Completed | 2015 | 468 | 110 | A | 224 | $23,778 | Not provided | Not provided | Not provided | N/A | Structural | 2013 | Central Indian River Lagoon | Not provided | Not provided | Not provided | Wet Detention Effciency Calculation and TA | yes | 172.0189 | 1747.7809
16271 | City of Palm Bay | Central IRL | A | IR12-21 | 0.56 | 0.48 | 0.11306 | 9.0799 | 1.0807 | 1.0266 | 0.12218 | 1300 | Residential, High Density | PB-12 | Port Malabar Unit 40 Drainage Improvements | Wet detention pond | 1,443.0 | 32% | 468 | 179.6 | 61% | 109.6 | 224.4997 | City of Palm Bay | N/A | Port Malabar Unit 40 Drainage Improvements North | Not provided. | Wet Detention Pond | Completed | 2015 | 468 | 110 | A | 224 | $23,778 | Not provided | Not provided | Not provided | N/A | Structural | 2013 | Central Indian River Lagoon | Not provided | Not provided | Not provided | Wet Detention Effciency Calculation and TA | yes | 117.7624 | 457.5303
16272 | City of Palm Bay | Central IRL | A | IR12-21 | 0.56 | 0.48 | 0.010201 | 10.8682 | 1.8383 | 0.11087 | 0.018753 | 1400 | Commercial and Services | PB-12 | Port Malabar Unit 40 Drainage Improvements | Wet detention pond | 1,443.0 | 32% | 468 | 179.6 | 61% | 109.6 | 224.4997 | City of Palm Bay | N/A | Port Malabar Unit 40 Drainage Improvements North | Not provided. | Wet Detention Pond | Completed | 2015 | 468 | 110 | A | 224 | $23,778 | Not provided | Not provided | Not provided | N/A | Structural | 2013 | Central Indian River Lagoon | Not provided | Not provided | Not provided | Wet Detention Effciency Calculation and TA | yes | 184.6275 | 41.2819
16273 | Natural Lands | Central IRL | A | IR12-21 | 0.56 | 0.48 | 0.20777 | 10.8682 | 1.8383 | 2.2581 | 0.38196 | 3200 | Shrub and Brushland | PB-12 | Port Malabar Unit 40 Drainage Improvements | Wet detention pond | 1,443.0 | 32% | 468 | 179.6 | 61% | 109.6 | 224.4997 | City of Palm Bay | N/A | Port Malabar Unit 40 Drainage Improvements North | Not provided. | Wet Detention Pond | Completed | 2015 | 468 | 110 | A | 224 | $23,778 | Not provided | Not provided | Not provided | N/A | Structural | 2013 | Central Indian River Lagoon | Not provided | Not provided | Not provided | Wet Detention Effciency Calculation and TA | yes | 126.8801 | 840.822
16274 | City of Palm Bay | Central IRL | A | IR12-21 | 0.56 | 0.48 | 0.33494 | 10.8682 | 1.8383 | 3.6402 | 0.61574 | 1300 | Residential, High Density | PB-12 | Port Malabar Unit 40 Drainage Improvements | Wet detention pond | 1,443.0 | 32% | 468 | 179.6 | 61% | 109.6 | 224.4997 | City of Palm Bay | N/A | Port Malabar Unit 40 Drainage Improvements North | Not provided. | Wet Detention Pond | Completed | 2015 | 468 | 110 | A | 224 | $23,778 | Not provided | Not provided | Not provided | N/A | Structural | 2013 | Central Indian River Lagoon | Not provided | Not provided | Not provided | Wet Detention Effciency Calculation and TA | yes | 149.8748 | 1355.462
16275 | Natural Lands | Central IRL | A | IR12-21 | 0.56 | 0.48 | 0.17388 | 11.5219 | 1.9765 | 2.0034 | 0.34368 | 4110 | Pine flatwoods | PB-12 | Port Malabar Unit 40 Drainage Improvements | Wet detention pond | 1,443.0 | 32% | 468 | 179.6 | 61% | 109.6 | 224.4997 | City of Palm Bay | N/A | Port Malabar Unit 40 Drainage Improvements North | Not provided. | Wet Detention Pond | Completed | 2015 | 468 | 110 | A | 224 | $23,778 | Not provided | Not provided | Not provided | N/A | Structural | 2013 | Central Indian River Lagoon | Not provided | Not provided | Not provided | Wet Detention Effciency Calculation and TA | yes | 128.1505 | 703.672
16276 | City of Palm Bay | Central IRL | A | IR12-21 | 0.56 | 0.48 | 0.44388 | 11.5219 | 1.9765 | 5.1144 | 0.87735 | 1300 | Residential, High Density | PB-12 | Port Malabar Unit 40 Drainage Improvements | Wet detention pond | 1,443.0 | 32% | 468 | 179.6 | 61% | 109.6 | 224.4997 | City of Palm Bay | N/A | Port Malabar Unit 40 Drainage Improvements North | Not provided. | Wet Detention Pond | Completed | 2015 | 468 | 110 | A | 224 | $23,778 | Not provided | Not provided | Not provided | N/A | Structural | 2013 | Central Indian River Lagoon | Not provided | Not provided | Not provided | Wet Detention Effciency Calculation and TA | yes | 171.8567 | 1796.328
16277 | Agricultural Lands | Central IRL | A | IR12-21 | 0.56 | 0.48 | 0.50388 | 10.5098 | 1.6958 | 5.2956 | 0.85447 | 2110 | Improved Pasture | PB-12 | Port Malabar Unit 40 Drainage Improvements | Wet detention pond | 1,443.0 | 32% | 468 | 179.6 | 61% | 109.6 | 224.4997 | City of Palm Bay | N/A | Port Malabar Unit 40 Drainage Improvements North | Not provided. | Wet Detention Pond | Completed | 2015 | 468 | 110 | A | 224 | $23,778 | Not provided | Not provided | Not provided | N/A | Structural | 2013 | Central Indian River Lagoon | Not provided | Not provided | Not provided | Wet Detention Effciency Calculation and TA | yes | 181.565 | 2039.1103
16278 | Natural Lands | Central IRL | A | IR12-21 | 0.56 | 0.48 | 0.58949 | 7.3286 | 0.59928 | 4.3201 | 0.35327 | 4110 | Pine flatwoods | PB-12 | Port Malabar Unit 40 Drainage Improvements | Wet detention pond | 1,443.0 | 32% | 468 | 179.6 | 61% | 109.6 | 224.4997 | City of Palm Bay | N/A | Port Malabar Unit 40 Drainage Improvements North | Not provided. | Wet Detention Pond | Completed | 2015 | 468 | 110 | A | 224 | $23,778 | Not provided | Not provided | Not provided | N/A | Structural | 2013 | Central Indian River Lagoon | Not provided | Not provided | Not provided | Wet Detention Effciency Calculation and TA | yes | 195.4262 | 2385.5668
16279 | City of Palm Bay | Central IRL | A | IR12-21 | 0.56 | 0.48 | 0.023821 | 10.0651 | 1.3615 | 0.23976 | 0.032432 | 1550 | Other Light Industrial | PB-12 | Port Malabar Unit 40 Drainage Improvements | Wet detention pond | 1,443.0 | 32% | 468 | 179.6 | 61% | 109.6 | 224.4997 | City of Palm Bay | N/A | Port Malabar Unit 40 Drainage Improvements North | Not provided. | Wet Detention Pond | Completed | 2015 | 468 | 110 | A | 224 | $23,778 | Not provided | Not provided | Not provided | N/A | Structural | 2013 | Central Indian River Lagoon | Not provided | Not provided | Not provided | Wet Detention Effciency Calculation and TA | yes | 103.8614 | 96.3994
16280 | Natural Lands | Central IRL | A | IR12-21 | 0.56 | 0.48 | 0.10652 | 10.0651 | 1.3615 | 1.0721 | 0.14502 | 3100 | Herbaceous Dry Prairie | PB-12 | Port Malabar Unit 40 Drainage Improvements | Wet detention pond | 1,443.0 | 32% | 468 | 179.6 | 61% | 109.6 | 224.4997 | City of Palm Bay | N/A | Port Malabar Unit 40 Drainage Improvements North | Not provided. | Wet Detention Pond | Completed | 2015 | 468 | 110 | A | 224 | $23,778 | Not provided | Not provided | Not provided | N/A | Structural | 2013 | Central Indian River Lagoon | Not provided | Not provided | Not provided | Wet Detention Effciency Calculation and TA | yes | 117.2439 | 431.0511
16281 | City of Palm Bay | Central IRL | A | IR12-21 | 0.56 | 0.48 | 0.37745 | 10.0651 | 1.3615 | 3.7991 | 0.51389 | 1420 | Wholesale Sales and Services <Excluding warehouses associated with industrial use> | PB-12 | Port Malabar Unit 40 Drainage Improvements | Wet detention pond | 1,443.0 | 32% | 468 | 179.6 | 61% | 109.6 | 224.4997 | City of Palm Bay | N/A | Port Malabar Unit 40 Drainage Improvements North | Not provided. | Wet Detention Pond | Completed | 2015 | 468 | 110 | A | 224 | $23,778 | Not provided | Not provided | Not provided | N/A | Structural | 2013 | Central Indian River Lagoon | Not provided | Not provided | Not provided | Wet Detention Effciency Calculation and TA | yes | 161.1067 | 1527.4908
16282 | City of Palm Bay | Central IRL | A | IR12-21 | 0.56 | 0.48 | 0.10998 | 10.0651 | 1.3615 | 1.1069 | 0.14973 | 1420 | Wholesale Sales and Services <Excluding warehouses associated with industrial use> | PB-12 | Port Malabar Unit 40 Drainage Improvements | Wet detention pond | 1,443.0 | 32% | 468 | 179.6 | 61% | 109.6 | 224.4997 | City of Palm Bay | N/A | Port Malabar Unit 40 Drainage Improvements North | Not provided. | Wet Detention Pond | Completed | 2015 | 468 | 110 | A | 224 | $23,778 | Not provided | Not provided | Not provided | N/A | Structural | 2013 | Central Indian River Lagoon | Not provided | Not provided | Not provided | Wet Detention Effciency Calculation and TA | yes | 117.8059 | 445.0587
16283 | City of Palm Bay | Central IRL | A | IR12-21 | 0.56 | 0.48 | 0.34166 | 14.1576 | 1.8705 | 4.8371 | 0.63909 | 1400 | Commercial and Services | PB-12 | Port Malabar Unit 40 Drainage Improvements | Wet detention pond | 1,443.0 | 32% | 468 | 179.6 | 61% | 109.6 | 224.4997 | City of Palm Bay | N/A | Port Malabar Unit 40 Drainage Improvements North | Not provided. | Wet Detention Pond | Completed | 2015 | 468 | 110 | A | 224 | $23,778 | Not provided | Not provided | Not provided | N/A | Structural | 2013 | Central Indian River Lagoon | Not provided | Not provided | Not provided | Wet Detention Effciency Calculation and TA | yes | 273.1338 | 1382.6494
16284 | City of Palm Bay | Central IRL | A | IR12-21 | 0.56 | 0.48 | 0.2761 | 14.1576 | 1.8705 | 3.909 | 0.51646 | 1420 | Wholesale Sales and Services <Excluding warehouses associated with industrial use> | PB-12 | Port Malabar Unit 40 Drainage Improvements | Wet detention pond | 1,443.0 | 32% | 468 | 179.6 | 61% | 109.6 | 224.4997 | City of Palm Bay | N/A | Port Malabar Unit 40 Drainage Improvements North | Not provided. | Wet Detention Pond | Completed | 2015 | 468 | 110 | A | 224 | $23,778 | Not provided | Not provided | Not provided | N/A | Structural | 2013 | Central Indian River Lagoon | Not provided | Not provided | Not provided | Wet Detention Effciency Calculation and TA | yes | 134.2503 | 1117.3506
16285 | Natural Lands | Central IRL | A | IR12-21 | 0.56 | 0.48 | 0.1338 | 0 | 0 | 0 | 0 | 5300 | Reservoirs | PB-12 | Port Malabar Unit 40 Drainage Improvements | Wet detention pond | 1,443.0 | 32% | 468 | 179.6 | 61% | 109.6 | 224.4997 | City of Palm Bay | N/A | Port Malabar Unit 40 Drainage Improvements North | Not provided. | Wet Detention Pond | Completed | 2015 | 468 | 110 | A | 224 | $23,778 | Not provided | Not provided | Not provided | N/A | Structural | 2013 | Central Indian River Lagoon | Not provided | Not provided | Not provided | Wet Detention Effciency Calculation and TA | yes | 92.2945 | 541.4799
16286 | Natural Lands | Central IRL | A | IR12-21 | 0.56 | 0.48 | 0.049057 | 0 | 0 | 0 | 0 | 5300 | Reservoirs | PB-12 | Port Malabar Unit 40 Drainage Improvements | Wet detention pond | 1,443.0 | 32% | 468 | 179.6 | 61% | 109.6 | 224.4997 | City of Palm Bay | N/A | Port Malabar Unit 40 Drainage Improvements North | Not provided. | Wet Detention Pond | Completed | 2015 | 468 | 110 | A | 224 | $23,778 | Not provided | Not provided | Not provided | N/A | Structural | 2013 | Central Indian River Lagoon | Not provided | Not provided | Not provided | Wet Detention Effciency Calculation and TA | yes | 66.6595 | 198.5256
16287 | City of Palm Bay | Central IRL | A | IR12-21 | 0.56 | 0.48 | 0.42236 | 0 | 0 | 0 | 0 | 8370 | Surface Water Collection Basin | PB-12 | Port Malabar Unit 40 Drainage Improvements | Wet detention pond | 1,443.0 | 32% | 468 | 179.6 | 61% | 109.6 | 224.4997 | City of Palm Bay | N/A | Port Malabar Unit 40 Drainage Improvements North | Not provided. | Wet Detention Pond | Completed | 2015 | 468 | 110 | A | 224 | $23,778 | Not provided | Not provided | Not provided | N/A | Structural | 2013 | Central Indian River Lagoon | Not provided | Not provided | Not provided | Wet Detention Effciency Calculation and TA | yes | 240.4119 | 1709.2181
16288 | City of Palm Bay | Central IRL | A | IR12-21 | 0.56 | 0.48 | 0.0050033 | 0 | 0 | 0 | 0 | 1420 | Wholesale Sales and Services <Excluding warehouses associated with industrial use> | PB-12 | Port Malabar Unit 40 Drainage Improvements | Wet detention pond | 1,443.0 | 32% | 468 | 179.6 | 61% | 109.6 | 224.4997 | City of Palm Bay | N/A | Port Malabar Unit 40 Drainage Improvements North | Not provided. | Wet Detention Pond | Completed | 2015 | 468 | 110 | A | 224 | $23,778 | Not provided | Not provided | Not provided | N/A | Structural | 2013 | Central Indian River Lagoon | Not provided | Not provided | Not provided | Wet Detention Effciency Calculation and TA | yes | 48.8254 | 20.2478
16289 | City of Palm Bay | Central IRL | A | IR12-21 | 0.56 | 0.48 | 0.0075438 | 0 | 0 | 0 | 0 | 1420 | Wholesale Sales and Services <Excluding warehouses associated with industrial use> | PB-12 | Port Malabar Unit 40 Drainage Improvements | Wet detention pond | 1,443.0 | 32% | 468 | 179.6 | 61% | 109.6 | 224.4997 | City of Palm Bay | N/A | Port Malabar Unit 40 Drainage Improvements North | Not provided. | Wet Detention Pond | Completed | 2015 | 468 | 110 | A | 224 | $23,778 | Not provided | Not provided | Not provided | N/A | Structural | 2013 | Central Indian River Lagoon | Not provided | Not provided | Not provided | Wet Detention Effciency Calculation and TA | yes | 55.2061 | 30.5287
16290 | Agricultural Lands | Central IRL | A | IR12-21 | 0.56 | 0.48 | 0.25205 | 10.2435 | 1.6583 | 2.5819 | 0.41798 | 2110 | Improved Pasture | PB-12 | Port Malabar Unit 40 Drainage Improvements | Wet detention pond | 1,443.0 | 32% | 468 | 179.6 | 61% | 109.6 | 224.4997 | City of Palm Bay | N/A | Port Malabar Unit 40 Drainage Improvements North | Not provided. | Wet Detention Pond | Completed | 2015 | 468 | 110 | A | 224 | $23,778 | Not provided | Not provided | Not provided | N/A | Structural | 2013 | Central Indian River Lagoon | Not provided | Not provided | Not provided | Wet Detention Effciency Calculation and TA | yes | 140.8005 | 1020.009
16291 | City of Palm Bay | Central IRL | A | IR12-21 | 0.56 | 0.48 | 0.4033 | 11.0554 | 1.6062 | 4.4586 | 0.64777 | 1400 | Commercial and Services | PB-12 | Port Malabar Unit 40 Drainage Improvements | Wet detention pond | 1,443.0 | 32% | 468 | 179.6 | 61% | 109.6 | 224.4997 | City of Palm Bay | N/A | Port Malabar Unit 40 Drainage Improvements North | Not provided. | Wet Detention Pond | Completed | 2015 | 468 | 110 | A | 224 | $23,778 | Not provided | Not provided | Not provided | N/A | Structural | 2013 | Central Indian River Lagoon | Not provided | Not provided | Not provided | Wet Detention Effciency Calculation and TA | yes | 168.6599 | 1632.105
16292 | City of Palm Bay | Central IRL | A | IR12-21 | 0.56 | 0.48 | 0.086654 | 11.0554 | 1.6062 | 0.95799 | 0.13918 | 1300 | Residential, High Density | PB-12 | Port Malabar Unit 40 Drainage Improvements | Wet detention pond | 1,443.0 | 32% | 468 | 179.6 | 61% | 109.6 | 224.4997 | City of Palm Bay | N/A | Port Malabar Unit 40 Drainage Improvements North | Not provided. | Wet Detention Pond | Completed | 2015 | 468 | 110 | A | 224 | $23,778 | Not provided | Not provided | Not provided | N/A | Structural | 2013 | Central Indian River Lagoon | Not provided | Not provided | Not provided | Wet Detention Effciency Calculation and TA | yes | 75.8758 | 350.6771
16293 | City of Palm Bay | Central IRL | A | IR12-21 | 0.56 | 0.48 | 0.019461 | 11.0554 | 1.6062 | 0.21515 | 0.031258 | 1300 | Residential, High Density | PB-12 | Port Malabar Unit 40 Drainage Improvements | Wet detention pond | 1,443.0 | 32% | 468 | 179.6 | 61% | 109.6 | 224.4997 | City of Palm Bay | N/A | Port Malabar Unit 40 Drainage Improvements North | Not provided. | Wet Detention Pond | Completed | 2015 | 468 | 110 | A | 224 | $23,778 | Not provided | Not provided | Not provided | N/A | Structural | 2013 | Central Indian River Lagoon | Not provided | Not provided | Not provided | Wet Detention Effciency Calculation and TA | yes | 51.951 | 78.7566
16294 | City of Palm Bay | Central IRL | A | IR12-21 | 0.56 | 0.48 | 0.10835 | 11.0554 | 1.6062 | 1.1978 | 0.17402 | 1420 | Wholesale Sales and Services <Excluding warehouses associated with industrial use> | PB-12 | Port Malabar Unit 40 Drainage Improvements | Wet detention pond | 1,443.0 | 32% | 468 | 179.6 | 61% | 109.6 | 224.4997 | City of Palm Bay | N/A | Port Malabar Unit 40 Drainage Improvements North | Not provided. | Wet Detention Pond | Completed | 2015 | 468 | 110 | A | 224 | $23,778 | Not provided | Not provided | Not provided | N/A | Structural | 2013 | Central Indian River Lagoon | Not provided | Not provided | Not provided | Wet Detention Effciency Calculation and TA | yes | 87.3294 | 438.4613
16295 | Natural Lands | Central IRL | A | IR12-21 | 0.56 | 0.48 | 0.36451 | 8.1989 | 0.70381 | 2.9885 | 0.25654 | 4110 | Pine flatwoods | PB-12 | Port Malabar Unit 40 Drainage Improvements | Wet detention pond | 1,443.0 | 32% | 468 | 179.6 | 61% | 109.6 | 224.4997 | City of Palm Bay | N/A | Port Malabar Unit 40 Drainage Improvements North | Not provided. | Wet Detention Pond | Completed | 2015 | 468 | 110 | A | 224 | $23,778 | Not provided | Not provided | Not provided | N/A | Structural | 2013 | Central Indian River Lagoon | Not provided | Not provided | Not provided | Wet Detention Effciency Calculation and TA | yes | 159.0075 | 1475.1005
16296 | Natural Lands | Central IRL | A | IR12-21 | 0.56 | 0.48 | 0.25326 | 8.1989 | 0.70381 | 2.0764 | 0.17824 | 4110 | Pine flatwoods | PB-12 | Port Malabar Unit 40 Drainage Improvements | Wet detention pond | 1,443.0 | 32% | 468 | 179.6 | 61% | 109.6 | 224.4997 | City of Palm Bay | N/A | Port Malabar Unit 40 Drainage Improvements North | Not provided. | Wet Detention Pond | Completed | 2015 | 468 | 110 | A | 224 | $23,778 | Not provided | Not provided | Not provided | N/A | Structural | 2013 | Central Indian River Lagoon | Not provided | Not provided | Not provided | Wet Detention Effciency Calculation and TA | yes | 140.9994 | 1024.8995
16297 | Natural Lands | Central IRL | A | IR12-21 | 0.56 | 0.48 | 0.36326 | 10.0966 | 1.4356 | 3.6676 | 0.52147 | 4110 | Pine flatwoods | PB-12 | Port Malabar Unit 40 Drainage Improvements | Wet detention pond | 1,443.0 | 32% | 468 | 179.6 | 61% | 109.6 | 224.4997 | City of Palm Bay | N/A | Port Malabar Unit 40 Drainage Improvements North | Not provided. | Wet Detention Pond | Completed | 2015 | 468 | 110 | A | 224 | $23,778 | Not provided | Not provided | Not provided | N/A | Structural | 2013 | Central Indian River Lagoon | Not provided | Not provided | Not provided | Wet Detention Effciency Calculation and TA | yes | 158.8054 | 1470.044
16298 | City of Palm Bay | Central IRL | A | IR12-21 | 0.56 | 0.48 | 0.25451 | 10.0966 | 1.4356 | 2.5697 | 0.36536 | 1300 | Residential, High Density | PB-12 | Port Malabar Unit 40 Drainage Improvements | Wet detention pond | 1,443.0 | 32% | 468 | 179.6 | 61% | 109.6 | 224.4997 | City of Palm Bay | N/A | Port Malabar Unit 40 Drainage Improvements North | Not provided. | Wet Detention Pond | Completed | 2015 | 468 | 110 | A | 224 | $23,778 | Not provided | Not provided | Not provided | N/A | Structural | 2013 | Central Indian River Lagoon | Not provided | Not provided | Not provided | Wet Detention Effciency Calculation and TA | yes | 141.2019 | 1029.956
16299 | Natural Lands | Central IRL | A | IR12-21 | 0.56 | 0.48 | 0.14324 | 7.6961 | 0.7802 | 1.1024 | 0.11175 | 4110 | Pine flatwoods | PB-12 | Port Malabar Unit 40 Drainage Improvements | Wet detention pond | 1,443.0 | 32% | 468 | 179.6 | 61% | 109.6 | 224.4997 | City of Palm Bay | N/A | Port Malabar Unit 40 Drainage Improvements North | Not provided. | Wet Detention Pond | Completed | 2015 | 468 | 110 | A | 224 | $23,778 | Not provided | Not provided | Not provided | N/A | Structural | 2013 | Central Indian River Lagoon | Not provided | Not provided | Not provided | Wet Detention Effciency Calculation and TA | yes | 128.8253 | 579.6572
16300 | City of Palm Bay | Central IRL | A | IR12-21 | 0.56 | 0.48 | 0.034507 | 7.6961 | 0.7802 | 0.26557 | 0.026923 | 1300 | Residential, High Density | PB-12 | Port Malabar Unit 40 Drainage Improvements | Wet detention pond | 1,443.0 | 32% | 468 | 179.6 | 61% | 109.6 | 224.4997 | City of Palm Bay | N/A | Port Malabar Unit 40 Drainage Improvements North | Not provided. | Wet Detention Pond | Completed | 2015 | 468 | 110 | A | 224 | $23,778 | Not provided | Not provided | Not provided | N/A | Structural | 2013 | Central Indian River Lagoon | Not provided | Not provided | Not provided | Wet Detention Effciency Calculation and TA | yes | 48.3598 | 139.6468
16301 | Agricultural Lands | Central IRL | A | IR12-21 | 0.56 | 0.48 | 0.035148 | 8.1729 | 0.83338 | 0.28727 | 0.029292 | 3300 | Mixed Rangeland | PB-12 | Port Malabar Unit 40 Drainage Improvements | Wet detention pond | 1,443.0 | 32% | 468 | 179.6 | 61% | 109.6 | 224.4997 | City of Palm Bay | N/A | Port Malabar Unit 40 Drainage Improvements North | Not provided. | Wet Detention Pond | Completed | 2015 | 468 | 110 | A | 224 | $23,778 | Not provided | Not provided | Not provided | N/A | Structural | 2013 | Central Indian River Lagoon | Not provided | Not provided | Not provided | Wet Detention Effciency Calculation and TA | yes | 67.9982 | 142.2404
16302 | Natural Lands | Central IRL | A | IR12-21 | 0.56 | 0.48 | 0.11395 | 8.1729 | 0.83338 | 0.93132 | 0.094965 | 4110 | Pine flatwoods | PB-12 | Port Malabar Unit 40 Drainage Improvements | Wet detention pond | 1,443.0 | 32% | 468 | 179.6 | 61% | 109.6 | 224.4997 | City of Palm Bay | N/A | Port Malabar Unit 40 Drainage Improvements North | Not provided. | Wet Detention Pond | Completed | 2015 | 468 | 110 | A | 224 | $23,778 | Not provided | Not provided | Not provided | N/A | Structural | 2013 | Central Indian River Lagoon | Not provided | Not provided | Not provided | Wet Detention Effciency Calculation and TA | yes | 143.4108 | 461.1446
16303 | Agricultural Lands | Central IRL | A | IR12-21 | 0.56 | 0.48 | 0.61776 | 10.3887 | 1.6781 | 6.4178 | 1.0367 | 2110 | Improved Pasture | PB-12 | Port Malabar Unit 40 Drainage Improvements | Wet detention pond | 1,443.0 | 32% | 468 | 179.6 | 61% | 109.6 | 224.4997 | City of Palm Bay | N/A | Port Malabar Unit 40 Drainage Improvements North | Not provided. | Wet Detention Pond | Completed | 2015 | 468 | 110 | A | 224 | $23,778 | Not provided | Not provided | Not provided | N/A | Structural | 2013 | Central Indian River Lagoon | Not provided | Not provided | Not provided | Wet Detention Effciency Calculation and TA | yes | 200 | 2500
16304 | City of Palm Bay | Central IRL | A | IR12-21 | 0.56 | 0.48 | 0.21146 | 13.2975 | 2.2705 | 2.8119 | 0.48013 | 1400 | Commercial and Services | PB-12 | Port Malabar Unit 40 Drainage Improvements | Wet detention pond | 1,443.0 | 32% | 468 | 179.6 | 61% | 109.6 | 224.4997 | City of Palm Bay | N/A | Port Malabar Unit 40 Drainage Improvements North | Not provided. | Wet Detention Pond | Completed | 2015 | 468 | 110 | A | 224 | $23,778 | Not provided | Not provided | Not provided | N/A | Structural | 2013 | Central Indian River Lagoon | Not provided | Not provided | Not provided | Wet Detention Effciency Calculation and TA | yes | 134.2339 | 855.7581
16305 | City of Palm Bay | Central IRL | A | IR12-21 | 0.56 | 0.48 | 0.028838 | 13.2975 | 2.2705 | 0.38347 | 0.065477 | 1300 | Residential, High Density | PB-12 | Port Malabar Unit 40 Drainage Improvements | Wet detention pond | 1,443.0 | 32% | 468 | 179.6 | 61% | 109.6 | 224.4997 | City of Palm Bay | N/A | Port Malabar Unit 40 Drainage Improvements North | Not provided. | Wet Detention Pond | Completed | 2015 | 468 | 110 | A | 224 | $23,778 | Not provided | Not provided | Not provided | N/A | Structural | 2013 | Central Indian River Lagoon | Not provided | Not provided | Not provided | Wet Detention Effciency Calculation and TA | yes | 104.6717 | 116.7023
16306 | City of Palm Bay | Central IRL | A | IR12-21 | 0.56 | 0.48 | 0.37746 | 13.2975 | 2.2705 | 5.0193 | 0.85704 | 1300 | Residential, High Density | PB-12 | Port Malabar Unit 40 Drainage Improvements | Wet detention pond | 1,443.0 | 32% | 468 | 179.6 | 61% | 109.6 | 224.4997 | City of Palm Bay | N/A | Port Malabar Unit 40 Drainage Improvements North | Not provided. | Wet Detention Pond | Completed | 2015 | 468 | 110 | A | 224 | $23,778 | Not provided | Not provided | Not provided | N/A | Structural | 2013 | Central Indian River Lagoon | Not provided | Not provided | Not provided | Wet Detention Effciency Calculation and TA | yes | 161.1088 | 1527.5396
16307 | Natural Lands | Central IRL | A | IR12-21 | 0.56 | 0.48 | 0.61776 | 8.0634 | 0.68303 | 4.9812 | 0.42195 | 4110 | Pine flatwoods | PB-12 | Port Malabar Unit 40 Drainage Improvements | Wet detention pond | 1,443.0 | 32% | 468 | 179.6 | 61% | 109.6 | 224.4997 | City of Palm Bay | N/A | Port Malabar Unit 40 Drainage Improvements North | Not provided. | Wet Detention Pond | Completed | 2015 | 468 | 110 | A | 224 | $23,778 | Not provided | Not provided | Not provided | N/A | Structural | 2013 | Central Indian River Lagoon | Not provided | Not provided | Not provided | Wet Detention Effciency Calculation and TA | yes | 200 | 2500
16308 | City of Palm Bay | Central IRL | A | IR12-21 | 0.56 | 0.48 | 0.29012 | 10.7174 | 1.7409 | 3.1094 | 0.50508 | 1400 | Commercial and Services | PB-12 | Port Malabar Unit 40 Drainage Improvements | Wet detention pond | 1,443.0 | 32% | 468 | 179.6 | 61% | 109.6 | 224.4997 | City of Palm Bay | N/A | Port Malabar Unit 40 Drainage Improvements North | Not provided. | Wet Detention Pond | Completed | 2015 | 468 | 110 | A | 224 | $23,778 | Not provided | Not provided | Not provided | N/A | Structural | 2013 | Central Indian River Lagoon | Not provided | Not provided | Not provided | Wet Detention Effciency Calculation and TA | yes | 185.851 | 1174.0941
16309 | City of Palm Bay | Central IRL | A | IR12-21 | 0.56 | 0.48 | 0.068716 | 10.7174 | 1.7409 | 0.73645 | 0.11963 | 8370 | Surface Water Collection Basin | PB-12 | Port Malabar Unit 40 Drainage Improvements | Wet detention pond | 1,443.0 | 32% | 468 | 179.6 | 61% | 109.6 | 224.4997 | City of Palm Bay | N/A | Port Malabar Unit 40 Drainage Improvements North | Not provided. | Wet Detention Pond | Completed | 2015 | 468 | 110 | A | 224 | $23,778 | Not provided | Not provided | Not provided | N/A | Structural | 2013 | Central Indian River Lagoon | Not provided | Not provided | Not provided | Wet Detention Effciency Calculation and TA | yes | 111.0221 | 278.0825
16310 | City of Palm Bay | Central IRL | A | IR12-21 | 0.56 | 0.48 | 0.25892 | 10.7174 | 1.7409 | 2.775 | 0.45076 | 1300 | Residential, High Density | PB-12 | Port Malabar Unit 40 Drainage Improvements | Wet detention pond | 1,443.0 | 32% | 468 | 179.6 | 61% | 109.6 | 224.4997 | City of Palm Bay | N/A | Port Malabar Unit 40 Drainage Improvements North | Not provided. | Wet Detention Pond | Completed | 2015 | 468 | 110 | A | 224 | $23,778 | Not provided | Not provided | Not provided | N/A | Structural | 2013 | Central Indian River Lagoon | Not provided | Not provided | Not provided | Wet Detention Effciency Calculation and TA | yes | 132.1157 | 1047.8234
16311 | City of Palm Bay | Central IRL | A | IR12-21 | 0.56 | 0.48 | 0.28659 | 13.5139 | 2.2077 | 3.873 | 0.6327 | 1400 | Commercial and Services | PB-12 | Port Malabar Unit 40 Drainage Improvements | Wet detention pond | 1,443.0 | 32% | 468 | 179.6 | 61% | 109.6 | 224.4997 | City of Palm Bay | N/A | Port Malabar Unit 40 Drainage Improvements North | Not provided. | Wet Detention Pond | Completed | 2015 | 468 | 110 | A | 224 | $23,778 | Not provided | Not provided | Not provided | N/A | Structural | 2013 | Central Indian River Lagoon | Not provided | Not provided | Not provided | Wet Detention Effciency Calculation and TA | yes | 206.3651 | 1159.7951
16312 | City of Palm Bay | Central IRL | A | IR12-21 | 0.56 | 0.48 | 0.33117 | 13.5139 | 2.2077 | 4.4754 | 0.73112 | 1340 | Residential, High density; Multiple Dwelling Units, High Rise <Three stories or more> | PB-12 | Port Malabar Unit 40 Drainage Improvements | Wet detention pond | 1,443.0 | 32% | 468 | 179.6 | 61% | 109.6 | 224.4997 | City of Palm Bay | N/A | Port Malabar Unit 40 Drainage Improvements North | Not provided. | Wet Detention Pond | Completed | 2015 | 468 | 110 | A | 224 | $23,778 | Not provided | Not provided | Not provided | N/A | Structural | 2013 | Central Indian River Lagoon | Not provided | Not provided | Not provided | Wet Detention Effciency Calculation and TA | yes | 142.0603 | 1340.2049
16313 | City of Palm Bay | Central IRL | A | IR12-21 | 0.56 | 0.48 | 0.12055 | 13.1056 | 2.3568 | 1.5798 | 0.2841 | 1400 | Commercial and Services | PB-12 | Port Malabar Unit 40 Drainage Improvements | Wet detention pond | 1,443.0 | 32% | 468 | 179.6 | 61% | 109.6 | 224.4997 | City of Palm Bay | N/A | Port Malabar Unit 40 Drainage Improvements North | Not provided. | Wet Detention Pond | Completed | 2015 | 468 | 110 | A | 224 | $23,778 | Not provided | Not provided | Not provided | N/A | Structural | 2013 | Central Indian River Lagoon | Not provided | Not provided | Not provided | Wet Detention Effciency Calculation and TA | yes | 119.5171 | 487.8354
16314 | City of Palm Bay | Central IRL | A | IR12-21 | 0.56 | 0.48 | 0.37586 | 13.1056 | 2.3568 | 4.9259 | 0.88582 | 1300 | Residential, High Density | PB-12 | Port Malabar Unit 40 Drainage Improvements | Wet detention pond | 1,443.0 | 32% | 468 | 179.6 | 61% | 109.6 | 224.4997 | City of Palm Bay | N/A | Port Malabar Unit 40 Drainage Improvements North | Not provided. | Wet Detention Pond | Completed | 2015 | 468 | 110 | A | 224 | $23,778 | Not provided | Not provided | Not provided | N/A | Structural | 2013 | Central Indian River Lagoon | Not provided | Not provided | Not provided | Wet Detention Effciency Calculation and TA | yes | 160.8497 | 1521.0588
16315 | City of Palm Bay | Central IRL | A | IR12-21 | 0.56 | 0.48 | 0.12135 | 13.1056 | 2.3568 | 1.5904 | 0.28601 | 1300 | Residential, High Density | PB-12 | Port Malabar Unit 40 Drainage Improvements | Wet detention pond | 1,443.0 | 32% | 468 | 179.6 | 61% | 109.6 | 224.4997 | City of Palm Bay | N/A | Port Malabar Unit 40 Drainage Improvements North | Not provided. | Wet Detention Pond | Completed | 2015 | 468 | 110 | A | 224 | $23,778 | Not provided | Not provided | Not provided | N/A | Structural | 2013 | Central Indian River Lagoon | Not provided | Not provided | Not provided | Wet Detention Effciency Calculation and TA | yes | 119.6479 | 491.1057
16316 | Natural Lands | Central IRL | A | IR12-21 | 0.56 | 0.48 | 0.61166 | 7.8076 | 0.65676 | 4.7756 | 0.40171 | 4110 | Pine flatwoods | PB-12 | Port Malabar Unit 40 Drainage Improvements | Wet detention pond | 1,443.0 | 32% | 468 | 179.6 | 61% | 109.6 | 224.4997 | City of Palm Bay | N/A | Port Malabar Unit 40 Drainage Improvements North | Not provided. | Wet Detention Pond | Completed | 2015 | 468 | 110 | A | 224 | $23,778 | Not provided | Not provided | Not provided | N/A | Structural | 2013 | Central Indian River Lagoon | Not provided | Not provided | Not provided | Wet Detention Effciency Calculation and TA | yes | 200.4481 | 2475.2818
16317 | City of Palm Bay | Central IRL | A | IR12-21 | 0.56 | 0.48 | 0.006108 | 7.8076 | 0.65676 | 0.047689 | 0.0040115 | 1420 | Wholesale Sales and Services <Excluding warehouses associated with industrial use> | PB-12 | Port Malabar Unit 40 Drainage Improvements | Wet detention pond | 1,443.0 | 32% | 468 | 179.6 | 61% | 109.6 | 224.4997 | City of Palm Bay | N/A | Port Malabar Unit 40 Drainage Improvements North | Not provided. | Wet Detention Pond | Completed | 2015 | 468 | 110 | A | 224 | $23,778 | Not provided | Not provided | Not provided | N/A | Structural | 2013 | Central Indian River Lagoon | Not provided | Not provided | Not provided | Wet Detention Effciency Calculation and TA | yes | 65.6253 | 24.7182
16318 | Natural Lands | Central IRL | A | IR12-21 | 0.56 | 0.48 | 0.61776 | 8.0651 | 0.6832 | 4.9823 | 0.42206 | 4110 | Pine flatwoods | PB-12 | Port Malabar Unit 40 Drainage Improvements | Wet detention pond | 1,443.0 | 32% | 468 | 179.6 | 61% | 109.6 | 224.4997 | City of Palm Bay | N/A | Port Malabar Unit 40 Drainage Improvements North | Not provided. | Wet Detention Pond | Completed | 2015 | 468 | 110 | A | 224 | $23,778 | Not provided | Not provided | Not provided | N/A | Structural | 2013 | Central Indian River Lagoon | Not provided | Not provided | Not provided | Wet Detention Effciency Calculation and TA | yes | 200 | 2500
16319 | City of Palm Bay | Central IRL | A | IR12-21 | 0.56 | 0.48 | 0.166 | 9.5888 | 1.339 | 1.5917 | 0.22226 | 1400 | Commercial and Services | PB-12 | Port Malabar Unit 40 Drainage Improvements | Wet detention pond | 1,443.0 | 32% | 468 | 179.6 | 61% | 109.6 | 224.4997 | City of Palm Bay | N/A | Port Malabar Unit 40 Drainage Improvements North | Not provided. | Wet Detention Pond | Completed | 2015 | 468 | 110 | A | 224 | $23,778 | Not provided | Not provided | Not provided | N/A | Structural | 2013 | Central Indian River Lagoon | Not provided | Not provided | Not provided | Wet Detention Effciency Calculation and TA | yes | 104.949 | 671.763
16320 | City of Palm Bay | Central IRL | A | IR12-21 | 0.56 | 0.48 | 0.31345 | 9.5888 | 1.339 | 3.0056 | 0.41969 | 1550 | Other Light Industrial | PB-12 | Port Malabar Unit 40 Drainage Improvements | Wet detention pond | 1,443.0 | 32% | 468 | 179.6 | 61% | 109.6 | 224.4997 | City of Palm Bay | N/A | Port Malabar Unit 40 Drainage Improvements North | Not provided. | Wet Detention Pond | Completed | 2015 | 468 | 110 | A | 224 | $23,778 | Not provided | Not provided | Not provided | N/A | Structural | 2013 | Central Indian River Lagoon | Not provided | Not provided | Not provided | Wet Detention Effciency Calculation and TA | yes | 151.8044 | 1268.4684
16321 | City of Palm Bay | Central IRL | A | IR12-21 | 0.56 | 0.48 | 0.12164 | 9.5888 | 1.339 | 1.1664 | 0.16287 | 1410 | Retail Sales and Services | PB-12 | Port Malabar Unit 40 Drainage Improvements | Wet detention pond | 1,443.0 | 32% | 468 | 179.6 | 61% | 109.6 | 224.4997 | City of Palm Bay | N/A | Port Malabar Unit 40 Drainage Improvements North | Not provided. | Wet Detention Pond | Completed | 2015 | 468 | 110 | A | 224 | $23,778 | Not provided | Not provided | Not provided | N/A | Structural | 2013 | Central Indian River Lagoon | Not provided | Not provided | Not provided | Wet Detention Effciency Calculation and TA | yes | 89.1466 | 492.2616
16322 | City of Palm Bay | Central IRL | A | IR12-21 | 0.56 | 0.48 | 0.016681 | 9.5888 | 1.339 | 0.15995 | 0.022335 | 1410 | Retail Sales and Services | PB-12 | Port Malabar Unit 40 Drainage Improvements | Wet detention pond | 1,443.0 | 32% | 468 | 179.6 | 61% | 109.6 | 224.4997 | City of Palm Bay | N/A | Port Malabar Unit 40 Drainage Improvements North | Not provided. | Wet Detention Pond | Completed | 2015 | 468 | 110 | A | 224 | $23,778 | Not provided | Not provided | Not provided | N/A | Structural | 2013 | Central Indian River Lagoon | Not provided | Not provided | Not provided | Wet Detention Effciency Calculation and TA | yes | 102.6981 | 67.507
16323 | City of Palm Bay | Central IRL | A | IR12-21 | 0.56 | 0.48 | 0.087193 | 11.1728 | 1.4786 | 0.97418 | 0.12893 | 1550 | Other Light Industrial | PB-12 | Port Malabar Unit 40 Drainage Improvements | Wet detention pond | 1,443.0 | 32% | 468 | 179.6 | 61% | 109.6 | 224.4997 | City of Palm Bay | N/A | Port Malabar Unit 40 Drainage Improvements North | Not provided. | Wet Detention Pond | Completed | 2015 | 468 | 110 | A | 224 | $23,778 | Not provided | Not provided | Not provided | N/A | Structural | 2013 | Central Indian River Lagoon | Not provided | Not provided | Not provided | Wet Detention Effciency Calculation and TA | yes | 78.9331 | 352.8558
16324 | Natural Lands | Central IRL | A | IR12-21 | 0.56 | 0.48 | 0.079635 | 11.1728 | 1.4786 | 0.88975 | 0.11775 | 3100 | Herbaceous Dry Prairie | PB-12 | Port Malabar Unit 40 Drainage Improvements | Wet detention pond | 1,443.0 | 32% | 468 | 179.6 | 61% | 109.6 | 224.4997 | City of Palm Bay | N/A | Port Malabar Unit 40 Drainage Improvements North | Not provided. | Wet Detention Pond | Completed | 2015 | 468 | 110 | A | 224 | $23,778 | Not provided | Not provided | Not provided | N/A | Structural | 2013 | Central Indian River Lagoon | Not provided | Not provided | Not provided | Wet Detention Effciency Calculation and TA | yes | 75.0588 | 322.2716
16325 | City of Palm Bay | Central IRL | A | IR12-21 | 0.56 | 0.48 | 0.44903 | 13.5841 | 2.008 | 6.0997 | 0.90166 | 1400 | Commercial and Services | PB-12 | Port Malabar Unit 40 Drainage Improvements | Wet detention pond | 1,443.0 | 32% | 468 | 179.6 | 61% | 109.6 | 224.4997 | City of Palm Bay | N/A | Port Malabar Unit 40 Drainage Improvements North | Not provided. | Wet Detention Pond | Completed | 2015 | 468 | 110 | A | 224 | $23,778 | Not provided | Not provided | Not provided | N/A | Structural | 2013 | Central Indian River Lagoon | Not provided | Not provided | Not provided | Wet Detention Effciency Calculation and TA | yes | 172.6964 | 1817.164
16326 | City of Palm Bay | Central IRL | A | IR12-21 | 0.56 | 0.48 | 0.16873 | 13.5841 | 2.008 | 2.2921 | 0.33882 | 1340 | Residential, High density; Multiple Dwelling Units, High Rise <Three stories or more> | PB-12 | Port Malabar Unit 40 Drainage Improvements | Wet detention pond | 1,443.0 | 32% | 468 | 179.6 | 61% | 109.6 | 224.4997 | City of Palm Bay | N/A | Port Malabar Unit 40 Drainage Improvements North | Not provided. | Wet Detention Pond | Completed | 2015 | 468 | 110 | A | 224 | $23,778 | Not provided | Not provided | Not provided | N/A | Structural | 2013 | Central Indian River Lagoon | Not provided | Not provided | Not provided | Wet Detention Effciency Calculation and TA | yes | 127.3108 | 682.836
16327 | City of Palm Bay | Central IRL | A | IR12-21 | 0.56 | 0.48 | 5.8405e-05 | 9.2383 | 0.91356 | 0.00053957 | 5.3356e-05 | 1400 | Commercial and Services | PB-12 | Port Malabar Unit 40 Drainage Improvements | Wet detention pond | 1,443.0 | 32% | 468 | 179.6 | 61% | 109.6 | 224.4997 | City of Palm Bay | N/A | Port Malabar Unit 40 Drainage Improvements North | Not provided. | Wet Detention Pond | Completed | 2015 | 468 | 110 | A | 224 | $23,778 | Not provided | Not provided | Not provided | N/A | Structural | 2013 | Central Indian River Lagoon | Not provided | Not provided | Not provided | Wet Detention Effciency Calculation and TA | yes | 100.0164 | 0.23636
16328 | Natural Lands | Central IRL | A | IR12-21 | 0.56 | 0.48 | 0.50166 | 9.2383 | 0.91356 | 4.6345 | 0.45829 | 4110 | Pine flatwoods | PB-12 | Port Malabar Unit 40 Drainage Improvements | Wet detention pond | 1,443.0 | 32% | 468 | 179.6 | 61% | 109.6 | 224.4997 | City of Palm Bay | N/A | Port Malabar Unit 40 Drainage Improvements North | Not provided. | Wet Detention Pond | Completed | 2015 | 468 | 110 | A | 224 | $23,778 | Not provided | Not provided | Not provided | N/A | Structural | 2013 | Central Indian River Lagoon | Not provided | Not provided | Not provided | Wet Detention Effciency Calculation and TA | yes | 181.2086 | 2030.1283
16329 | City of Palm Bay | Central IRL | A | IR12-21 | 0.56 | 0.48 | 0.34804 | 13.9027 | 1.8368 | 4.8386 | 0.63926 | 1400 | Commercial and Services | PB-12 | Port Malabar Unit 40 Drainage Improvements | Wet detention pond | 1,443.0 | 32% | 468 | 179.6 | 61% | 109.6 | 224.4997 | City of Palm Bay | N/A | Port Malabar Unit 40 Drainage Improvements North | Not provided. | Wet Detention Pond | Completed | 2015 | 468 | 110 | A | 224 | $23,778 | Not provided | Not provided | Not provided | N/A | Structural | 2013 | Central Indian River Lagoon | Not provided | Not provided | Not provided | Wet Detention Effciency Calculation and TA | yes | 156.3417 | 1408.4538
16330 | City of Palm Bay | Central IRL | A | IR12-21 | 0.56 | 0.48 | 0.26973 | 13.9027 | 1.8368 | 3.7499 | 0.49542 | 1420 | Wholesale Sales and Services <Excluding warehouses associated with industrial use> | PB-12 | Port Malabar Unit 40 Drainage Improvements | Wet detention pond | 1,443.0 | 32% | 468 | 179.6 | 61% | 109.6 | 224.4997 | City of Palm Bay | N/A | Port Malabar Unit 40 Drainage Improvements North | Not provided. | Wet Detention Pond | Completed | 2015 | 468 | 110 | A | 224 | $23,778 | Not provided | Not provided | Not provided | N/A | Structural | 2013 | Central Indian River Lagoon | Not provided | Not provided | Not provided | Wet Detention Effciency Calculation and TA | yes | 143.6654 | 1091.5462
16331 | Natural Lands | Central IRL | A | IR12-21 | 0.56 | 0.48 | 0.35039 | 0 | 0 | 0 | 0 | 5300 | Reservoirs | PB-12 | Port Malabar Unit 40 Drainage Improvements | Wet detention pond | 1,443.0 | 32% | 468 | 179.6 | 61% | 109.6 | 224.4997 | City of Palm Bay | N/A | Port Malabar Unit 40 Drainage Improvements North | Not provided. | Wet Detention Pond | Completed | 2015 | 468 | 110 | A | 224 | $23,778 | Not provided | Not provided | Not provided | N/A | Structural | 2013 | Central Indian River Lagoon | Not provided | Not provided | Not provided | Wet Detention Effciency Calculation and TA | yes | 157.1882 | 1417.9651
16332 | City of Palm Bay | Central IRL | A | IR12-21 | 0.56 | 0.48 | 0.26208 | 0 | 0 | 0 | 0 | 8370 | Surface Water Collection Basin | PB-12 | Port Malabar Unit 40 Drainage Improvements | Wet detention pond | 1,443.0 | 32% | 468 | 179.6 | 61% | 109.6 | 224.4997 | City of Palm Bay | N/A | Port Malabar Unit 40 Drainage Improvements North | Not provided. | Wet Detention Pond | Completed | 2015 | 468 | 110 | A | 224 | $23,778 | Not provided | Not provided | Not provided | N/A | Structural | 2013 | Central Indian River Lagoon | Not provided | Not provided | Not provided | Wet Detention Effciency Calculation and TA | yes | 242.248 | 1060.6179
16333 | City of Palm Bay | Central IRL | A | IR12-21 | 0.56 | 0.48 | 0.0052923 | 0 | 0 | 0 | 0 | 1420 | Wholesale Sales and Services <Excluding warehouses associated with industrial use> | PB-12 | Port Malabar Unit 40 Drainage Improvements | Wet detention pond | 1,443.0 | 32% | 468 | 179.6 | 61% | 109.6 | 224.4997 | City of Palm Bay | N/A | Port Malabar Unit 40 Drainage Improvements North | Not provided. | Wet Detention Pond | Completed | 2015 | 468 | 110 | A | 224 | $23,778 | Not provided | Not provided | Not provided | N/A | Structural | 2013 | Central Indian River Lagoon | Not provided | Not provided | Not provided | Wet Detention Effciency Calculation and TA | yes | 100.8601 | 21.417
16334 | City of Palm Bay | Central IRL | A | IR12-21 | 0.56 | 0.48 | 0.039851 | 10.6132 | 1.3013 | 0.42294 | 0.051859 | 1400 | Commercial and Services | PB-12 | Port Malabar Unit 40 Drainage Improvements | Wet detention pond | 1,443.0 | 32% | 468 | 179.6 | 61% | 109.6 | 224.4997 | City of Palm Bay | N/A | Port Malabar Unit 40 Drainage Improvements North | Not provided. | Wet Detention Pond | Completed | 2015 | 468 | 110 | A | 224 | $23,778 | Not provided | Not provided | Not provided | N/A | Structural | 2013 | Central Indian River Lagoon | Not provided | Not provided | Not provided | Wet Detention Effciency Calculation and TA | yes | 89.3508 | 161.2699
16335 | City of Palm Bay | Central IRL | A | IR12-21 | 0.56 | 0.48 | 0.0029469 | 10.6132 | 1.3013 | 0.031276 | 0.0038349 | 8140 | Roads and Highways | PB-12 | Port Malabar Unit 40 Drainage Improvements | Wet detention pond | 1,443.0 | 32% | 468 | 179.6 | 61% | 109.6 | 224.4997 | City of Palm Bay | N/A | Port Malabar Unit 40 Drainage Improvements North | Not provided. | Wet Detention Pond | Completed | 2015 | 468 | 110 | A | 224 | $23,778 | Not provided | Not provided | Not provided | N/A | Structural | 2013 | Central Indian River Lagoon | Not provided | Not provided | Not provided | Wet Detention Effciency Calculation and TA | yes | 79.5823 | 11.9256
16336 | Natural Lands | Central IRL | A | IR12-21 | 0.56 | 0.48 | 0.14909 | 10.6132 | 1.3013 | 1.5823 | 0.19401 | 4110 | Pine flatwoods | PB-12 | Port Malabar Unit 40 Drainage Improvements | Wet detention pond | 1,443.0 | 32% | 468 | 179.6 | 61% | 109.6 | 224.4997 | City of Palm Bay | N/A | Port Malabar Unit 40 Drainage Improvements North | Not provided. | Wet Detention Pond | Completed | 2015 | 468 | 110 | A | 224 | $23,778 | Not provided | Not provided | Not provided | N/A | Structural | 2013 | Central Indian River Lagoon | Not provided | Not provided | Not provided | Wet Detention Effciency Calculation and TA | yes | 112.3528 | 603.3392
16337 | City of Palm Bay | Central IRL | A | IR12-21 | 0.56 | 0.48 | 0.00043324 | 8.7162 | 1.2705 | 0.0037762 | 0.00055042 | 1300 | Residential, High Density | PB-12 | Port Malabar Unit 40 Drainage Improvements | Wet detention pond | 1,443.0 | 32% | 468 | 179.6 | 61% | 109.6 | 224.4997 | City of Palm Bay | N/A | Port Malabar Unit 40 Drainage Improvements North | Not provided. | Wet Detention Pond | Completed | 2015 | 468 | 110 | A | 224 | $23,778 | Not provided | Not provided | Not provided | N/A | Structural | 2013 | Central Indian River Lagoon | Not provided | Not provided | Not provided | Wet Detention Effciency Calculation and TA | yes | 5.5011 | 1.7532
16338 | City of Palm Bay | Central IRL | A | IR12-21 | 0.56 | 0.48 | 0.003342 | 8.7162 | 1.2705 | 0.029129 | 0.0042459 | 1400 | Commercial and Services | PB-12 | Port Malabar Unit 40 Drainage Improvements | Wet detention pond | 1,443.0 | 32% | 468 | 179.6 | 61% | 109.6 | 224.4997 | City of Palm Bay | N/A | Port Malabar Unit 40 Drainage Improvements North | Not provided. | Wet Detention Pond | Completed | 2015 | 468 | 110 | A | 224 | $23,778 | Not provided | Not provided | Not provided | N/A | Structural | 2013 | Central Indian River Lagoon | Not provided | Not provided | Not provided | Wet Detention Effciency Calculation and TA | yes | 39.2417 | 13.5245
16339 | Natural Lands | Central IRL | A | IR12-21 | 0.56 | 0.48 | 0.45377 | 8.7162 | 1.2705 | 3.9551 | 0.57651 | 6250 | Hydric pine flatwoods | PB-12 | Port Malabar Unit 40 Drainage Improvements | Wet detention pond | 1,443.0 | 32% | 468 | 179.6 | 61% | 109.6 | 224.4997 | City of Palm Bay | N/A | Port Malabar Unit 40 Drainage Improvements North | Not provided. | Wet Detention Pond | Completed | 2015 | 468 | 110 | A | 224 | $23,778 | Not provided | Not provided | Not provided | N/A | Structural | 2013 | Central Indian River Lagoon | Not provided | Not provided | Not provided | Wet Detention Effciency Calculation and TA | yes | 179.2767 | 1836.3367
16340 | City of Palm Bay | Central IRL | A | IR12-21 | 0.56 | 0.48 | 0.011578 | 8.7162 | 1.2705 | 0.10092 | 0.01471 | 1340 | Residential, High density; Multiple Dwelling Units, High Rise <Three stories or more> | PB-12 | Port Malabar Unit 40 Drainage Improvements | Wet detention pond | 1,443.0 | 32% | 468 | 179.6 | 61% | 109.6 | 224.4997 | City of Palm Bay | N/A | Port Malabar Unit 40 Drainage Improvements North | Not provided. | Wet Detention Pond | Completed | 2015 | 468 | 110 | A | 224 | $23,778 | Not provided | Not provided | Not provided | N/A | Structural | 2013 | Central Indian River Lagoon | Not provided | Not provided | Not provided | Wet Detention Effciency Calculation and TA | yes | 32.0802 | 46.8545
16341 | City of Palm Bay | Central IRL | A | IR12-21 | 0.56 | 0.48 | 0.14864 | 8.7162 | 1.2705 | 1.2956 | 0.18885 | 1340 | Residential, High density; Multiple Dwelling Units, High Rise <Three stories or more> | PB-12 | Port Malabar Unit 40 Drainage Improvements | Wet detention pond | 1,443.0 | 32% | 468 | 179.6 | 61% | 109.6 | 224.4997 | City of Palm Bay | N/A | Port Malabar Unit 40 Drainage Improvements North | Not provided. | Wet Detention Pond | Completed | 2015 | 468 | 110 | A | 224 | $23,778 | Not provided | Not provided | Not provided | N/A | Structural | 2013 | Central Indian River Lagoon | Not provided | Not provided | Not provided | Wet Detention Effciency Calculation and TA | yes | 124.1318 | 601.5311
16342 | City of Palm Bay | Central IRL | A | IR12-21 | 0.56 | 0.48 | 0.30753 | 9.837 | 1.3615 | 3.0252 | 0.41872 | 1550 | Other Light Industrial | PB-12 | Port Malabar Unit 40 Drainage Improvements | Wet detention pond | 1,443.0 | 32% | 468 | 179.6 | 61% | 109.6 | 224.4997 | City of Palm Bay | N/A | Port Malabar Unit 40 Drainage Improvements North | Not provided. | Wet Detention Pond | Completed | 2015 | 468 | 110 | A | 224 | $23,778 | Not provided | Not provided | Not provided | N/A | Structural | 2013 | Central Indian River Lagoon | Not provided | Not provided | Not provided | Wet Detention Effciency Calculation and TA | yes | 282.1916 | 1244.5465
16343 | City of Palm Bay | Central IRL | A | IR12-21 | 0.56 | 0.48 | 0.31023 | 9.837 | 1.3615 | 3.0517 | 0.42239 | 1420 | Wholesale Sales and Services <Excluding warehouses associated with industrial use> | PB-12 | Port Malabar Unit 40 Drainage Improvements | Wet detention pond | 1,443.0 | 32% | 468 | 179.6 | 61% | 109.6 | 224.4997 | City of Palm Bay | N/A | Port Malabar Unit 40 Drainage Improvements North | Not provided. | Wet Detention Pond | Completed | 2015 | 468 | 110 | A | 224 | $23,778 | Not provided | Not provided | Not provided | N/A | Structural | 2013 | Central Indian River Lagoon | Not provided | Not provided | Not provided | Wet Detention Effciency Calculation and TA | yes | 143.2931 | 1255.4535
16344 | Natural Lands | Central IRL | A | IR12-21 | 0.56 | 0.48 | 0.56754 | 7.2618 | 0.91625 | 4.1214 | 0.52001 | 3200 | Shrub and Brushland | PB-12 | Port Malabar Unit 40 Drainage Improvements | Wet detention pond | 1,443.0 | 32% | 468 | 179.6 | 61% | 109.6 | 224.4997 | City of Palm Bay | N/A | Port Malabar Unit 40 Drainage Improvements North | Not provided. | Wet Detention Pond | Completed | 2015 | 468 | 110 | A | 224 | $23,778 | Not provided | Not provided | Not provided | N/A | Structural | 2013 | Central Indian River Lagoon | Not provided | Not provided | Not provided | Wet Detention Effciency Calculation and TA | yes | 191.8742 | 2296.7662
16345 | City of Palm Bay | Central IRL | A | IR12-21 | 0.56 | 0.48 | 0.14289 | 9.4334 | 0.95599 | 1.3479 | 0.1366 | 1400 | Commercial and Services | PB-12 | Port Malabar Unit 40 Drainage Improvements | Wet detention pond | 1,443.0 | 32% | 468 | 179.6 | 61% | 109.6 | 224.4997 | City of Palm Bay | N/A | Port Malabar Unit 40 Drainage Improvements North | Not provided. | Wet Detention Pond | Completed | 2015 | 468 | 110 | A | 224 | $23,778 | Not provided | Not provided | Not provided | N/A | Structural | 2013 | Central Indian River Lagoon | Not provided | Not provided | Not provided | Wet Detention Effciency Calculation and TA | yes | 123.1347 | 578.25
16346 | Natural Lands | Central IRL | A | IR12-21 | 0.56 | 0.48 | 0.47487 | 9.4334 | 0.95599 | 4.4797 | 0.45397 | 4110 | Pine flatwoods | PB-12 | Port Malabar Unit 40 Drainage Improvements | Wet detention pond | 1,443.0 | 32% | 468 | 179.6 | 61% | 109.6 | 224.4997 | City of Palm Bay | N/A | Port Malabar Unit 40 Drainage Improvements North | Not provided. | Wet Detention Pond | Completed | 2015 | 468 | 110 | A | 224 | $23,778 | Not provided | Not provided | Not provided | N/A | Structural | 2013 | Central Indian River Lagoon | Not provided | Not provided | Not provided | Wet Detention Effciency Calculation and TA | yes | 176.8747 | 1921.75
16347 | City of Palm Bay | Central IRL | A | IR12-21 | 0.56 | 0.48 | 0.41658 | 13.0479 | 1.8851 | 5.4356 | 0.78531 | 1400 | Commercial and Services | PB-12 | Port Malabar Unit 40 Drainage Improvements | Wet detention pond | 1,443.0 | 32% | 468 | 179.6 | 61% | 109.6 | 224.4997 | City of Palm Bay | N/A | Port Malabar Unit 40 Drainage Improvements North | Not provided. | Wet Detention Pond | Completed | 2015 | 468 | 110 | A | 224 | $23,778 | Not provided | Not provided | Not provided | N/A | Structural | 2013 | Central Indian River Lagoon | Not provided | Not provided | Not provided | Wet Detention Effciency Calculation and TA | yes | 185.23 | 1685.853
16348 | Natural Lands | Central IRL | A | IR12-21 | 0.56 | 0.48 | 0.049205 | 13.0479 | 1.8851 | 0.64203 | 0.092758 | 4110 | Pine flatwoods | PB-12 | Port Malabar Unit 40 Drainage Improvements | Wet detention pond | 1,443.0 | 32% | 468 | 179.6 | 61% | 109.6 | 224.4997 | City of Palm Bay | N/A | Port Malabar Unit 40 Drainage Improvements North | Not provided. | Wet Detention Pond | Completed | 2015 | 468 | 110 | A | 224 | $23,778 | Not provided | Not provided | Not provided | N/A | Structural | 2013 | Central Indian River Lagoon | Not provided | Not provided | Not provided | Wet Detention Effciency Calculation and TA | yes | 59.9308 | 199.1262
16349 | City of Palm Bay | Central IRL | A | IR12-21 | 0.56 | 0.48 | 0.063149 | 13.0479 | 1.8851 | 0.82397 | 0.11904 | 1300 | Residential, High Density | PB-12 | Port Malabar Unit 40 Drainage Improvements | Wet detention pond | 1,443.0 | 32% | 468 | 179.6 | 61% | 109.6 | 224.4997 | City of Palm Bay | N/A | Port Malabar Unit 40 Drainage Improvements North | Not provided. | Wet Detention Pond | Completed | 2015 | 468 | 110 | A | 224 | $23,778 | Not provided | Not provided | Not provided | N/A | Structural | 2013 | Central Indian River Lagoon | Not provided | Not provided | Not provided | Wet Detention Effciency Calculation and TA | yes | 85.5301 | 255.556
16350 | City of Palm Bay | Central IRL | A | IR12-21 | 0.56 | 0.48 | 0.032391 | 13.0479 | 1.8851 | 0.42263 | 0.061061 | 1300 | Residential, High Density | PB-12 | Port Malabar Unit 40 Drainage Improvements | Wet detention pond | 1,443.0 | 32% | 468 | 179.6 | 61% | 109.6 | 224.4997 | City of Palm Bay | N/A | Port Malabar Unit 40 Drainage Improvements North | Not provided. | Wet Detention Pond | Completed | 2015 | 468 | 110 | A | 224 | $23,778 | Not provided | Not provided | Not provided | N/A | Structural | 2013 | Central Indian River Lagoon | Not provided | Not provided | Not provided | Wet Detention Effciency Calculation and TA | yes | 50.6379 | 131.0813
16351 | City of Palm Bay | Central IRL | A | IR12-21 | 0.56 | 0.48 | 0.056435 | 13.0479 | 1.8851 | 0.73636 | 0.10639 | 1300 | Residential, High Density | PB-12 | Port Malabar Unit 40 Drainage Improvements | Wet detention pond | 1,443.0 | 32% | 468 | 179.6 | 61% | 109.6 | 224.4997 | City of Palm Bay | N/A | Port Malabar Unit 40 Drainage Improvements North | Not provided. | Wet Detention Pond | Completed | 2015 | 468 | 110 | A | 224 | $23,778 | Not provided | Not provided | Not provided | N/A | Structural | 2013 | Central Indian River Lagoon | Not provided | Not provided | Not provided | Wet Detention Effciency Calculation and TA | yes | 61.7129 | 228.3835
16352 | City of Palm Bay | Central IRL | A | IR12-21 | 0.56 | 0.48 | 0.013391 | 11.6293 | 2.0028 | 0.15573 | 0.026821 | 1400 | Commercial and Services | PB-12 | Port Malabar Unit 40 Drainage Improvements | Wet detention pond | 1,443.0 | 32% | 468 | 179.6 | 61% | 109.6 | 224.4997 | City of Palm Bay | N/A | Port Malabar Unit 40 Drainage Improvements North | Not provided. | Wet Detention Pond | Completed | 2015 | 468 | 110 | A | 224 | $23,778 | Not provided | Not provided | Not provided | N/A | Structural | 2013 | Central Indian River Lagoon | Not provided | Not provided | Not provided | Wet Detention Effciency Calculation and TA | yes | 53.3116 | 54.193
16353 | Natural Lands | Central IRL | A | IR12-21 | 0.56 | 0.48 | 0.1576 | 11.6293 | 2.0028 | 1.8328 | 0.31564 | 4110 | Pine flatwoods | PB-12 | Port Malabar Unit 40 Drainage Improvements | Wet detention pond | 1,443.0 | 32% | 468 | 179.6 | 61% | 109.6 | 224.4997 | City of Palm Bay | N/A | Port Malabar Unit 40 Drainage Improvements North | Not provided. | Wet Detention Pond | Completed | 2015 | 468 | 110 | A | 224 | $23,778 | Not provided | Not provided | Not provided | N/A | Structural | 2013 | Central Indian River Lagoon | Not provided | Not provided | Not provided | Wet Detention Effciency Calculation and TA | yes | 128.6831 | 637.7809
16354 | City of Palm Bay | Central IRL | A | IR12-21 | 0.56 | 0.48 | 0.44677 | 11.6293 | 2.0028 | 5.1956 | 0.89481 | 1300 | Residential, High Density | PB-12 | Port Malabar Unit 40 Drainage Improvements | Wet detention pond | 1,443.0 | 32% | 468 | 179.6 | 61% | 109.6 | 224.4997 | City of Palm Bay | N/A | Port Malabar Unit 40 Drainage Improvements North | Not provided. | Wet Detention Pond | Completed | 2015 | 468 | 110 | A | 224 | $23,778 | Not provided | Not provided | Not provided | N/A | Structural | 2013 | Central Indian River Lagoon | Not provided | Not provided | Not provided | Wet Detention Effciency Calculation and TA | yes | 178.2229 | 1808.026
16355 | Natural Lands | Central IRL | A | IR12-21 | 0.56 | 0.48 | 0.5428 | 8.1902 | 0.84831 | 4.4456 | 0.46046 | 4110 | Pine flatwoods | PB-12 | Port Malabar Unit 40 Drainage Improvements | Wet detention pond | 1,443.0 | 32% | 468 | 179.6 | 61% | 109.6 | 224.4997 | City of Palm Bay | N/A | Port Malabar Unit 40 Drainage Improvements North | Not provided. | Wet Detention Pond | Completed | 2015 | 468 | 110 | A | 224 | $23,778 | Not provided | Not provided | Not provided | N/A | Structural | 2013 | Central Indian River Lagoon | Not provided | Not provided | Not provided | Wet Detention Effciency Calculation and TA | yes | 200.1891 | 2196.6173
16356 | City of Palm Bay | Central IRL | A | IR12-21 | 0.56 | 0.48 | 0.074968 | 8.1902 | 0.84831 | 0.614 | 0.063595 | 1300 | Residential, High Density | PB-12 | Port Malabar Unit 40 Drainage Improvements | Wet detention pond | 1,443.0 | 32% | 468 | 179.6 | 61% | 109.6 | 224.4997 | City of Palm Bay | N/A | Port Malabar Unit 40 Drainage Improvements North | Not provided. | Wet Detention Pond | Completed | 2015 | 468 | 110 | A | 224 | $23,778 | Not provided | Not provided | Not provided | N/A | Structural | 2013 | Central Indian River Lagoon | Not provided | Not provided | Not provided | Wet Detention Effciency Calculation and TA | yes | 76.5053 | 303.3827
16357 | City of Palm Bay | Central IRL | A | IR12-21 | 0.56 | 0.48 | 0.24786 | 9.8713 | 1.2783 | 2.4467 | 0.31684 | 1400 | Commercial and Services | PB-12 | Port Malabar Unit 40 Drainage Improvements | Wet detention pond | 1,443.0 | 32% | 468 | 179.6 | 61% | 109.6 | 224.4997 | City of Palm Bay | N/A | Port Malabar Unit 40 Drainage Improvements North | Not provided. | Wet Detention Pond | Completed | 2015 | 468 | 110 | A | 224 | $23,778 | Not provided | Not provided | Not provided | N/A | Structural | 2013 | Central Indian River Lagoon | Not provided | Not provided | Not provided | Wet Detention Effciency Calculation and TA | yes | 140.1568 | 1003.0407
16358 | Natural Lands | Central IRL | A | IR12-21 | 0.56 | 0.48 | 0.36991 | 9.8713 | 1.2783 | 3.6514 | 0.47286 | 3200 | Shrub and Brushland | PB-12 | Port Malabar Unit 40 Drainage Improvements | Wet detention pond | 1,443.0 | 32% | 468 | 179.6 | 61% | 109.6 | 224.4997 | City of Palm Bay | N/A | Port Malabar Unit 40 Drainage Improvements North | Not provided. | Wet Detention Pond | Completed | 2015 | 468 | 110 | A | 224 | $23,778 | Not provided | Not provided | Not provided | N/A | Structural | 2013 | Central Indian River Lagoon | Not provided | Not provided | Not provided | Wet Detention Effciency Calculation and TA | yes | 159.9135 | 1496.9593
16359 | Natural Lands | Central IRL | A | IR12-21 | 0.56 | 0.48 | 0.61776 | 0 | 0 | 0 | 0 | 5300 | Reservoirs | PB-12 | Port Malabar Unit 40 Drainage Improvements | Wet detention pond | 1,443.0 | 32% | 468 | 179.6 | 61% | 109.6 | 224.4997 | City of Palm Bay | N/A | Port Malabar Unit 40 Drainage Improvements North | Not provided. | Wet Detention Pond | Completed | 2015 | 468 | 110 | A | 224 | $23,778 | Not provided | Not provided | Not provided | N/A | Structural | 2013 | Central Indian River Lagoon | Not provided | Not provided | Not provided | Wet Detention Effciency Calculation and TA | yes | 200 | 2500
16360 | Agricultural Lands | Central IRL | A | IR12-21 | 0.56 | 0.48 | 0.61776 | 10.2617 | 1.6608 | 6.3393 | 1.026 | 2110 | Improved Pasture | PB-12 | Port Malabar Unit 40 Drainage Improvements | Wet detention pond | 1,443.0 | 32% | 468 | 179.6 | 61% | 109.6 | 224.4997 | City of Palm Bay | N/A | Port Malabar Unit 40 Drainage Improvements North | Not provided. | Wet Detention Pond | Completed | 2015 | 468 | 110 | A | 224 | $23,778 | Not provided | Not provided | Not provided | N/A | Structural | 2013 | Central Indian River Lagoon | Not provided | Not provided | Not provided | Wet Detention Effciency Calculation and TA | yes | 200 | 2500
16361 | City of Palm Bay | Central IRL | A | IR12-21 | 0.56 | 0.48 | 0.17231 | 13.3726 | 2.3347 | 2.3043 | 0.4023 | 1400 | Commercial and Services | PB-12 | Port Malabar Unit 40 Drainage Improvements | Wet detention pond | 1,443.0 | 32% | 468 | 179.6 | 61% | 109.6 | 224.4997 | City of Palm Bay | N/A | Port Malabar Unit 40 Drainage Improvements North | Not provided. | Wet Detention Pond | Completed | 2015 | 468 | 110 | A | 224 | $23,778 | Not provided | Not provided | Not provided | N/A | Structural | 2013 | Central Indian River Lagoon | Not provided | Not provided | Not provided | Wet Detention Effciency Calculation and TA | yes | 110.3439 | 697.3298
16362 | City of Palm Bay | Central IRL | A | IR12-21 | 0.56 | 0.48 | 0.26485 | 13.3726 | 2.3347 | 3.5417 | 0.61834 | 1340 | Residential, High density; Multiple Dwelling Units, High Rise <Three stories or more> | PB-12 | Port Malabar Unit 40 Drainage Improvements | Wet detention pond | 1,443.0 | 32% | 468 | 179.6 | 61% | 109.6 | 224.4997 | City of Palm Bay | N/A | Port Malabar Unit 40 Drainage Improvements North | Not provided. | Wet Detention Pond | Completed | 2015 | 468 | 110 | A | 224 | $23,778 | Not provided | Not provided | Not provided | N/A | Structural | 2013 | Central Indian River Lagoon | Not provided | Not provided | Not provided | Wet Detention Effciency Calculation and TA | yes | 131.3181 | 1071.8019
16363 | City of Palm Bay | Central IRL | A | IR12-21 | 0.56 | 0.48 | 0.1806 | 13.3726 | 2.3347 | 2.4151 | 0.42165 | 1340 | Residential, High density; Multiple Dwelling Units, High Rise <Three stories or more> | PB-12 | Port Malabar Unit 40 Drainage Improvements | Wet detention pond | 1,443.0 | 32% | 468 | 179.6 | 61% | 109.6 | 224.4997 | City of Palm Bay | N/A | Port Malabar Unit 40 Drainage Improvements North | Not provided. | Wet Detention Pond | Completed | 2015 | 468 | 110 | A | 224 | $23,778 | Not provided | Not provided | Not provided | N/A | Structural | 2013 | Central Indian River Lagoon | Not provided | Not provided | Not provided | Wet Detention Effciency Calculation and TA | yes | 129.2383 | 730.8683
16364 | Agricultural Lands | Central IRL | A | IR12-21 | 0.56 | 0.48 | 0.36008 | 8.1293 | 0.8182 | 2.9272 | 0.29462 | 3300 | Mixed Rangeland | PB-12 | Port Malabar Unit 40 Drainage Improvements | Wet detention pond | 1,443.0 | 32% | 468 | 179.6 | 61% | 109.6 | 224.4997 | City of Palm Bay | N/A | Port Malabar Unit 40 Drainage Improvements North | Not provided. | Wet Detention Pond | Completed | 2015 | 468 | 110 | A | 224 | $23,778 | Not provided | Not provided | Not provided | N/A | Structural | 2013 | Central Indian River Lagoon | Not provided | Not provided | Not provided | Wet Detention Effciency Calculation and TA | yes | 158.2883 | 1457.2062
16365 | Natural Lands | Central IRL | A | IR12-21 | 0.56 | 0.48 | 0.25768 | 8.1293 | 0.8182 | 2.0948 | 0.21083 | 4110 | Pine flatwoods | PB-12 | Port Malabar Unit 40 Drainage Improvements | Wet detention pond | 1,443.0 | 32% | 468 | 179.6 | 61% | 109.6 | 224.4997 | City of Palm Bay | N/A | Port Malabar Unit 40 Drainage Improvements North | Not provided. | Wet Detention Pond | Completed | 2015 | 468 | 110 | A | 224 | $23,778 | Not provided | Not provided | Not provided | N/A | Structural | 2013 | Central Indian River Lagoon | Not provided | Not provided | Not provided | Wet Detention Effciency Calculation and TA | yes | 141.7118 | 1042.7938
16366 | Agricultural Lands | Central IRL | A | IR12-21 | 0.56 | 0.48 | 0.47622 | 10.5531 | 1.6664 | 5.0256 | 0.79355 | 2110 | Improved Pasture | PB-12 | Port Malabar Unit 40 Drainage Improvements | Wet detention pond | 1,443.0 | 32% | 468 | 179.6 | 61% | 109.6 | 224.4997 | City of Palm Bay | N/A | Port Malabar Unit 40 Drainage Improvements North | Not provided. | Wet Detention Pond | Completed | 2015 | 468 | 110 | A | 224 | $23,778 | Not provided | Not provided | Not provided | N/A | Structural | 2013 | Central Indian River Lagoon | Not provided | Not provided | Not provided | Wet Detention Effciency Calculation and TA | yes | 177.0926 | 1927.1748
16367 | Town of Malabar | Central IRL | A | IR12-21 | 0.56 | 0.48 | 0.14155 | 10.5531 | 1.6664 | 1.4938 | 0.23587 | 1210 | Fixed Single Family Units | PB-12 | Port Malabar Unit 40 Drainage Improvements | Wet detention pond | 1,443.0 | 32% | 468 | 179.6 | 61% | 109.6 | 224.4997 | City of Palm Bay | N/A | Port Malabar Unit 40 Drainage Improvements North | Not provided. | Wet Detention Pond | Completed | 2015 | 468 | 110 | A | 224 | $23,778 | Not provided | Not provided | Not provided | N/A | Structural | 2013 | Central Indian River Lagoon | Not provided | Not provided | Not provided | Wet Detention Effciency Calculation and TA | yes | 122.9187 | 572.8252
16368 | City of Palm Bay | Central IRL | A | IR12-21 | 0.56 | 0.48 | 0.081627 | 9.425 | 1.0919 | 0.76933 | 0.089126 | 1400 | Commercial and Services | PB-12 | Port Malabar Unit 40 Drainage Improvements | Wet detention pond | 1,443.0 | 32% | 468 | 179.6 | 61% | 109.6 | 224.4997 | City of Palm Bay | N/A | Port Malabar Unit 40 Drainage Improvements North | Not provided. | Wet Detention Pond | Completed | 2015 | 468 | 110 | A | 224 | $23,778 | Not provided | Not provided | Not provided | N/A | Structural | 2013 | Central Indian River Lagoon | Not provided | Not provided | Not provided | Wet Detention Effciency Calculation and TA | yes | 128.4229 | 330.3333
16369 | Natural Lands | Central IRL | A | IR12-21 | 0.56 | 0.48 | 0.44447 | 9.425 | 1.0919 | 4.1891 | 0.4853 | 4110 | Pine flatwoods | PB-12 | Port Malabar Unit 40 Drainage Improvements | Wet detention pond | 1,443.0 | 32% | 468 | 179.6 | 61% | 109.6 | 224.4997 | City of Palm Bay | N/A | Port Malabar Unit 40 Drainage Improvements North | Not provided. | Wet Detention Pond | Completed | 2015 | 468 | 110 | A | 224 | $23,778 | Not provided | Not provided | Not provided | N/A | Structural | 2013 | Central Indian River Lagoon | Not provided | Not provided | Not provided | Wet Detention Effciency Calculation and TA | yes | 171.9646 | 1798.7127
16370 | City of Palm Bay | Central IRL | A | IR12-21 | 0.56 | 0.48 | 0.070331 | 9.425 | 1.0919 | 0.66287 | 0.076791 | 1300 | Residential, High Density | PB-12 | Port Malabar Unit 40 Drainage Improvements | Wet detention pond | 1,443.0 | 32% | 468 | 179.6 | 61% | 109.6 | 224.4997 | City of Palm Bay | N/A | Port Malabar Unit 40 Drainage Improvements North | Not provided. | Wet Detention Pond | Completed | 2015 | 468 | 110 | A | 224 | $23,778 | Not provided | Not provided | Not provided | N/A | Structural | 2013 | Central Indian River Lagoon | Not provided | Not provided | Not provided | Wet Detention Effciency Calculation and TA | yes | 79.5534 | 284.6178
16371 | City of Palm Bay | Central IRL | A | IR12-21 | 0.56 | 0.48 | 0.021334 | 9.425 | 1.0919 | 0.20107 | 0.023294 | 1300 | Residential, High Density | PB-12 | Port Malabar Unit 40 Drainage Improvements | Wet detention pond | 1,443.0 | 32% | 468 | 179.6 | 61% | 109.6 | 224.4997 | City of Palm Bay | N/A | Port Malabar Unit 40 Drainage Improvements North | Not provided. | Wet Detention Pond | Completed | 2015 | 468 | 110 | A | 224 | $23,778 | Not provided | Not provided | Not provided | N/A | Structural | 2013 | Central Indian River Lagoon | Not provided | Not provided | Not provided | Wet Detention Effciency Calculation and TA | yes | 37.1738 | 86.3362
16372 | City of Palm Bay | Central IRL | A | IR12-21 | 0.56 | 0.48 | 0.1951 | 12.9172 | 2.2096 | 2.5202 | 0.4311 | 1400 | Commercial and Services | PB-12 | Port Malabar Unit 40 Drainage Improvements | Wet detention pond | 1,443.0 | 32% | 468 | 179.6 | 61% | 109.6 | 224.4997 | City of Palm Bay | N/A | Port Malabar Unit 40 Drainage Improvements North | Not provided. | Wet Detention Pond | Completed | 2015 | 468 | 110 | A | 224 | $23,778 | Not provided | Not provided | Not provided | N/A | Structural | 2013 | Central Indian River Lagoon | Not provided | Not provided | Not provided | Wet Detention Effciency Calculation and TA | yes | 141.3132 | 789.5526
16373 | Natural Lands | Central IRL | A | IR12-21 | 0.56 | 0.48 | 0.018462 | 12.9172 | 2.2096 | 0.23847 | 0.040793 | 3200 | Shrub and Brushland | PB-12 | Port Malabar Unit 40 Drainage Improvements | Wet detention pond | 1,443.0 | 32% | 468 | 179.6 | 61% | 109.6 | 224.4997 | City of Palm Bay | N/A | Port Malabar Unit 40 Drainage Improvements North | Not provided. | Wet Detention Pond | Completed | 2015 | 468 | 110 | A | 224 | $23,778 | Not provided | Not provided | Not provided | N/A | Structural | 2013 | Central Indian River Lagoon | Not provided | Not provided | Not provided | Wet Detention Effciency Calculation and TA | yes | 63.0641 | 74.7111
16374 | City of Palm Bay | Central IRL | A | IR12-21 | 0.56 | 0.48 | 0.25937 | 12.9172 | 2.2096 | 3.3503 | 0.5731 | 1300 | Residential, High Density | PB-12 | Port Malabar Unit 40 Drainage Improvements | Wet detention pond | 1,443.0 | 32% | 468 | 179.6 | 61% | 109.6 | 224.4997 | City of Palm Bay | N/A | Port Malabar Unit 40 Drainage Improvements North | Not provided. | Wet Detention Pond | Completed | 2015 | 468 | 110 | A | 224 | $23,778 | Not provided | Not provided | Not provided | N/A | Structural | 2013 | Central Indian River Lagoon | Not provided | Not provided | Not provided | Wet Detention Effciency Calculation and TA | yes | 129.8514 | 1049.6245
16375 | City of Palm Bay | Central IRL | A | IR12-21 | 0.56 | 0.48 | 0.14483 | 12.9172 | 2.2096 | 1.8708 | 0.32002 | 1300 | Residential, High Density | PB-12 | Port Malabar Unit 40 Drainage Improvements | Wet detention pond | 1,443.0 | 32% | 468 | 179.6 | 61% | 109.6 | 224.4997 | City of Palm Bay | N/A | Port Malabar Unit 40 Drainage Improvements North | Not provided. | Wet Detention Pond | Completed | 2015 | 468 | 110 | A | 224 | $23,778 | Not provided | Not provided | Not provided | N/A | Structural | 2013 | Central Indian River Lagoon | Not provided | Not provided | Not provided | Wet Detention Effciency Calculation and TA | yes | 103.8544 | 586.1118
16376 | Natural Lands | Central IRL | A | IR12-21 | 0.56 | 0.48 | 0.61776 | 8.0396 | 0.67977 | 4.9666 | 0.41994 | 4110 | Pine flatwoods | PB-12 | Port Malabar Unit 40 Drainage Improvements | Wet detention pond | 1,443.0 | 32% | 468 | 179.6 | 61% | 109.6 | 224.4997 | City of Palm Bay | N/A | Port Malabar Unit 40 Drainage Improvements North | Not provided. | Wet Detention Pond | Completed | 2015 | 468 | 110 | A | 224 | $23,778 | Not provided | Not provided | Not provided | N/A | Structural | 2013 | Central Indian River Lagoon | Not provided | Not provided | Not provided | Wet Detention Effciency Calculation and TA | yes | 200 | 2500
16377 | Natural Lands | Central IRL | A | IR12-21 | 0.56 | 0.48 | 0.61776 | 8.0355 | 0.67912 | 4.964 | 0.41953 | 4110 | Pine flatwoods | PB-12 | Port Malabar Unit 40 Drainage Improvements | Wet detention pond | 1,443.0 | 32% | 468 | 179.6 | 61% | 109.6 | 224.4997 | City of Palm Bay | N/A | Port Malabar Unit 40 Drainage Improvements North | Not provided. | Wet Detention Pond | Completed | 2015 | 468 | 110 | A | 224 | $23,778 | Not provided | Not provided | Not provided | N/A | Structural | 2013 | Central Indian River Lagoon | Not provided | Not provided | Not provided | Wet Detention Effciency Calculation and TA | yes | 200 | 2500
16378 | City of Palm Bay | Central IRL | A | IR12-21 | 0.56 | 0.48 | 0.30459 | 10.7325 | 1.2291 | 3.269 | 0.37437 | 1400 | Commercial and Services | PB-12 | Port Malabar Unit 40 Drainage Improvements | Wet detention pond | 1,443.0 | 32% | 468 | 179.6 | 61% | 109.6 | 224.4997 | City of Palm Bay | N/A | Port Malabar Unit 40 Drainage Improvements North | Not provided. | Wet Detention Pond | Completed | 2015 | 468 | 110 | A | 224 | $23,778 | Not provided | Not provided | Not provided | N/A | Structural | 2013 | Central Indian River Lagoon | Not provided | Not provided | Not provided | Wet Detention Effciency Calculation and TA | yes | 205.5217 | 1232.6272
16379 | Natural Lands | Central IRL | A | IR12-21 | 0.56 | 0.48 | 0.31317 | 10.7325 | 1.2291 | 3.3612 | 0.38492 | 4110 | Pine flatwoods | PB-12 | Port Malabar Unit 40 Drainage Improvements | Wet detention pond | 1,443.0 | 32% | 468 | 179.6 | 61% | 109.6 | 224.4997 | City of Palm Bay | N/A | Port Malabar Unit 40 Drainage Improvements North | Not provided. | Wet Detention Pond | Completed | 2015 | 468 | 110 | A | 224 | $23,778 | Not provided | Not provided | Not provided | N/A | Structural | 2013 | Central Indian River Lagoon | Not provided | Not provided | Not provided | Wet Detention Effciency Calculation and TA | yes | 148.3119 | 1267.3728
16380 | City of Palm Bay | Central IRL | A | IR12-21 | 0.56 | 0.48 | 0.068632 | 13.1099 | 2.5173 | 0.89976 | 0.17277 | 1300 | Residential, High Density | PB-12 | Port Malabar Unit 40 Drainage Improvements | Wet detention pond | 1,443.0 | 32% | 468 | 179.6 | 61% | 109.6 | 224.4997 | City of Palm Bay | N/A | Port Malabar Unit 40 Drainage Improvements North | Not provided. | Wet Detention Pond | Completed | 2015 | 468 | 110 | A | 224 | $23,778 | Not provided | Not provided | Not provided | N/A | Structural | 2013 | Central Indian River Lagoon | Not provided | Not provided | Not provided | Wet Detention Effciency Calculation and TA | yes | 78.1941 | 277.7421
16381 | City of Palm Bay | Central IRL | A | IR12-21 | 0.56 | 0.48 | 0.043938 | 13.1099 | 2.5173 | 0.57603 | 0.11061 | 1340 | Residential, High density; Multiple Dwelling Units, High Rise <Three stories or more> | PB-12 | Port Malabar Unit 40 Drainage Improvements | Wet detention pond | 1,443.0 | 32% | 468 | 179.6 | 61% | 109.6 | 224.4997 | City of Palm Bay | N/A | Port Malabar Unit 40 Drainage Improvements North | Not provided. | Wet Detention Pond | Completed | 2015 | 468 | 110 | A | 224 | $23,778 | Not provided | Not provided | Not provided | N/A | Structural | 2013 | Central Indian River Lagoon | Not provided | Not provided | Not provided | Wet Detention Effciency Calculation and TA | yes | 58.053 | 177.8125
16382 | City of Palm Bay | Central IRL | A | IR12-21 | 0.56 | 0.48 | 0.24994 | 11.5655 | 1.6109 | 2.8907 | 0.40263 | 1400 | Commercial and Services | PB-12 | Port Malabar Unit 40 Drainage Improvements | Wet detention pond | 1,443.0 | 32% | 468 | 179.6 | 61% | 109.6 | 224.4997 | City of Palm Bay | N/A | Port Malabar Unit 40 Drainage Improvements North | Not provided. | Wet Detention Pond | Completed | 2015 | 468 | 110 | A | 224 | $23,778 | Not provided | Not provided | Not provided | N/A | Structural | 2013 | Central Indian River Lagoon | Not provided | Not provided | Not provided | Wet Detention Effciency Calculation and TA | yes | 189.252 | 1011.4684
16383 | City of Palm Bay | Central IRL | A | IR12-21 | 0.56 | 0.48 | 0.0052147 | 11.5655 | 1.6109 | 0.060311 | 0.0084006 | 1550 | Other Light Industrial | PB-12 | Port Malabar Unit 40 Drainage Improvements | Wet detention pond | 1,443.0 | 32% | 468 | 179.6 | 61% | 109.6 | 224.4997 | City of Palm Bay | N/A | Port Malabar Unit 40 Drainage Improvements North | Not provided. | Wet Detention Pond | Completed | 2015 | 468 | 110 | A | 224 | $23,778 | Not provided | Not provided | Not provided | N/A | Structural | 2013 | Central Indian River Lagoon | Not provided | Not provided | Not provided | Wet Detention Effciency Calculation and TA | yes | 66.7166 | 21.1032
16384 | City of Palm Bay | Central IRL | A | IR12-21 | 0.56 | 0.48 | 0.026194 | 11.5655 | 1.6109 | 0.30295 | 0.042197 | 1550 | Other Light Industrial | PB-12 | Port Malabar Unit 40 Drainage Improvements | Wet detention pond | 1,443.0 | 32% | 468 | 179.6 | 61% | 109.6 | 224.4997 | City of Palm Bay | N/A | Port Malabar Unit 40 Drainage Improvements North | Not provided. | Wet Detention Pond | Completed | 2015 | 468 | 110 | A | 224 | $23,778 | Not provided | Not provided | Not provided | N/A | Structural | 2013 | Central Indian River Lagoon | Not provided | Not provided | Not provided | Wet Detention Effciency Calculation and TA | yes | 67.4363 | 106.004
16385 | City of Palm Bay | Central IRL | A | IR12-21 | 0.56 | 0.48 | 0.030911 | 11.5655 | 1.6109 | 0.3575 | 0.049795 | 1420 | Wholesale Sales and Services <Excluding warehouses associated with industrial use> | PB-12 | Port Malabar Unit 40 Drainage Improvements | Wet detention pond | 1,443.0 | 32% | 468 | 179.6 | 61% | 109.6 | 224.4997 | City of Palm Bay | N/A | Port Malabar Unit 40 Drainage Improvements North | Not provided. | Wet Detention Pond | Completed | 2015 | 468 | 110 | A | 224 | $23,778 | Not provided | Not provided | Not provided | N/A | Structural | 2013 | Central Indian River Lagoon | Not provided | Not provided | Not provided | Wet Detention Effciency Calculation and TA | yes | 70.8805 | 125.0912
16386 | City of Palm Bay | Central IRL | A | IR12-21 | 0.56 | 0.48 | 0.25934 | 11.5655 | 1.6109 | 2.9994 | 0.41778 | 1420 | Wholesale Sales and Services <Excluding warehouses associated with industrial use> | PB-12 | Port Malabar Unit 40 Drainage Improvements | Wet detention pond | 1,443.0 | 32% | 468 | 179.6 | 61% | 109.6 | 224.4997 | City of Palm Bay | N/A | Port Malabar Unit 40 Drainage Improvements North | Not provided. | Wet Detention Pond | Completed | 2015 | 468 | 110 | A | 224 | $23,778 | Not provided | Not provided | Not provided | N/A | Structural | 2013 | Central Indian River Lagoon | Not provided | Not provided | Not provided | Wet Detention Effciency Calculation and TA | yes | 129.5735 | 1049.5173
16387 | City of Palm Bay | Central IRL | A | IR12-21 | 0.56 | 0.48 | 0.0017075 | 11.5655 | 1.6109 | 0.019748 | 0.0027507 | 1420 | Wholesale Sales and Services <Excluding warehouses associated with industrial use> | PB-12 | Port Malabar Unit 40 Drainage Improvements | Wet detention pond | 1,443.0 | 32% | 468 | 179.6 | 61% | 109.6 | 224.4997 | City of Palm Bay | N/A | Port Malabar Unit 40 Drainage Improvements North | Not provided. | Wet Detention Pond | Completed | 2015 | 468 | 110 | A | 224 | $23,778 | Not provided | Not provided | Not provided | N/A | Structural | 2013 | Central Indian River Lagoon | Not provided | Not provided | Not provided | Wet Detention Effciency Calculation and TA | yes | 26.2966 | 6.9101
16388 | City of Palm Bay | Central IRL | A | IR12-21 | 0.56 | 0.48 | 0.044456 | 11.5655 | 1.6109 | 0.51415 | 0.071615 | 1340 | Residential, High density; Multiple Dwelling Units, High Rise <Three stories or more> | PB-12 | Port Malabar Unit 40 Drainage Improvements | Wet detention pond | 1,443.0 | 32% | 468 | 179.6 | 61% | 109.6 | 224.4997 | City of Palm Bay | N/A | Port Malabar Unit 40 Drainage Improvements North | Not provided. | Wet Detention Pond | Completed | 2015 | 468 | 110 | A | 224 | $23,778 | Not provided | Not provided | Not provided | N/A | Structural | 2013 | Central Indian River Lagoon | Not provided | Not provided | Not provided | Wet Detention Effciency Calculation and TA | yes | 107.1997 | 179.9058
16389 | City of Palm Bay | Central IRL | A | IR12-21 | 0.56 | 0.48 | 0.33666 | 12.8772 | 2.4742 | 4.3353 | 0.83297 | 1300 | Residential, High Density | PB-12 | Port Malabar Unit 40 Drainage Improvements | Wet detention pond | 1,443.0 | 32% | 468 | 179.6 | 61% | 109.6 | 224.4997 | City of Palm Bay | N/A | Port Malabar Unit 40 Drainage Improvements North | Not provided. | Wet Detention Pond | Completed | 2015 | 468 | 110 | A | 224 | $23,778 | Not provided | Not provided | Not provided | N/A | Structural | 2013 | Central Indian River Lagoon | Not provided | Not provided | Not provided | Wet Detention Effciency Calculation and TA | yes | 154.501 | 1362.4325
16390 | City of Palm Bay | Central IRL | A | IR12-21 | 0.56 | 0.48 | 0.2811 | 12.8772 | 2.4742 | 3.6198 | 0.69549 | 1300 | Residential, High Density | PB-12 | Port Malabar Unit 40 Drainage Improvements | Wet detention pond | 1,443.0 | 32% | 468 | 179.6 | 61% | 109.6 | 224.4997 | City of Palm Bay | N/A | Port Malabar Unit 40 Drainage Improvements North | Not provided. | Wet Detention Pond | Completed | 2015 | 468 | 110 | A | 224 | $23,778 | Not provided | Not provided | Not provided | N/A | Structural | 2013 | Central Indian River Lagoon | Not provided | Not provided | Not provided | Wet Detention Effciency Calculation and TA | yes | 145.5064 | 1137.5675
16391 | Natural Lands | Central IRL | A | IR12-21 | 0.56 | 0.48 | 0.2729 | 5.4585 | 0.64186 | 1.4896 | 0.17516 | 3100 | Herbaceous Dry Prairie | PB-12 | Port Malabar Unit 40 Drainage Improvements | Wet detention pond | 1,443.0 | 32% | 468 | 179.6 | 61% | 109.6 | 224.4997 | City of Palm Bay | N/A | Port Malabar Unit 40 Drainage Improvements North | Not provided. | Wet Detention Pond | Completed | 2015 | 468 | 110 | A | 224 | $23,778 | Not provided | Not provided | Not provided | N/A | Structural | 2013 | Central Indian River Lagoon | Not provided | Not provided | Not provided | Wet Detention Effciency Calculation and TA | yes | 184.6228 | 1104.3788
16392 | City of Palm Bay | Central IRL | A | IR12-21 | 0.56 | 0.48 | 0.094285 | 5.4585 | 0.64186 | 0.51466 | 0.060518 | 8370 | Surface Water Collection Basin | PB-12 | Port Malabar Unit 40 Drainage Improvements | Wet detention pond | 1,443.0 | 32% | 468 | 179.6 | 61% | 109.6 | 224.4997 | City of Palm Bay | N/A | Port Malabar Unit 40 Drainage Improvements North | Not provided. | Wet Detention Pond | Completed | 2015 | 468 | 110 | A | 224 | $23,778 | Not provided | Not provided | Not provided | N/A | Structural | 2013 | Central Indian River Lagoon | Not provided | Not provided | Not provided | Wet Detention Effciency Calculation and TA | yes | 115.2771 | 381.5584
16393 | City of Palm Bay | Central IRL | A | IR12-21 | 0.56 | 0.48 | 0.25058 | 5.4585 | 0.64186 | 1.3678 | 0.16084 | 1430 | Professional Services | PB-12 | Port Malabar Unit 40 Drainage Improvements | Wet detention pond | 1,443.0 | 32% | 468 | 179.6 | 61% | 109.6 | 224.4997 | City of Palm Bay | N/A | Port Malabar Unit 40 Drainage Improvements North | Not provided. | Wet Detention Pond | Completed | 2015 | 468 | 110 | A | 224 | $23,778 | Not provided | Not provided | Not provided | N/A | Structural | 2013 | Central Indian River Lagoon | Not provided | Not provided | Not provided | Wet Detention Effciency Calculation and TA | yes | 135.0721 | 1014.0628
16394 | Natural Lands | Central IRL | A | IR12-21 | 0.56 | 0.48 | 0.00014058 | 9.0448 | 1.2271 | 0.0012715 | 0.0001725 | 4110 | Pine flatwoods | PB-12 | Port Malabar Unit 40 Drainage Improvements | Wet detention pond | 1,443.0 | 32% | 468 | 179.6 | 61% | 109.6 | 224.4997 | City of Palm Bay | N/A | Port Malabar Unit 40 Drainage Improvements North | Not provided. | Wet Detention Pond | Completed | 2015 | 468 | 110 | A | 224 | $23,778 | Not provided | Not provided | Not provided | N/A | Structural | 2013 | Central Indian River Lagoon | Not provided | Not provided | Not provided | Wet Detention Effciency Calculation and TA | yes | 100.0275 | 0.56889
16395 | City of Palm Bay | Central IRL | A | IR12-21 | 0.56 | 0.48 | 0.06871 | 9.0448 | 1.2271 | 0.62147 | 0.084312 | 1300 | Residential, High Density | PB-12 | Port Malabar Unit 40 Drainage Improvements | Wet detention pond | 1,443.0 | 32% | 468 | 179.6 | 61% | 109.6 | 224.4997 | City of Palm Bay | N/A | Port Malabar Unit 40 Drainage Improvements North | Not provided. | Wet Detention Pond | Completed | 2015 | 468 | 110 | A | 224 | $23,778 | Not provided | Not provided | Not provided | N/A | Structural | 2013 | Central Indian River Lagoon | Not provided | Not provided | Not provided | Wet Detention Effciency Calculation and TA | yes | 66.9763 | 278.0588
16396 | City of Palm Bay | Central IRL | A | IR12-21 | 0.56 | 0.48 | 0.11692 | 9.0448 | 1.2271 | 1.0575 | 0.14347 | 1300 | Residential, High Density | PB-12 | Port Malabar Unit 40 Drainage Improvements | Wet detention pond | 1,443.0 | 32% | 468 | 179.6 | 61% | 109.6 | 224.4997 | City of Palm Bay | N/A | Port Malabar Unit 40 Drainage Improvements North | Not provided. | Wet Detention Pond | Completed | 2015 | 468 | 110 | A | 224 | $23,778 | Not provided | Not provided | Not provided | N/A | Structural | 2013 | Central Indian River Lagoon | Not provided | Not provided | Not provided | Wet Detention Effciency Calculation and TA | yes | 93.2995 | 473.1634
16397 | Agricultural Lands | Central IRL | A | IR12-21 | 0.56 | 0.48 | 0.61776 | 10.3887 | 1.6781 | 6.4178 | 1.0367 | 2110 | Improved Pasture | PB-12 | Port Malabar Unit 40 Drainage Improvements | Wet detention pond | 1,443.0 | 32% | 468 | 179.6 | 61% | 109.6 | 224.4997 | City of Palm Bay | N/A | Port Malabar Unit 40 Drainage Improvements North | Not provided. | Wet Detention Pond | Completed | 2015 | 468 | 110 | A | 224 | $23,778 | Not provided | Not provided | Not provided | N/A | Structural | 2013 | Central Indian River Lagoon | Not provided | Not provided | Not provided | Wet Detention Effciency Calculation and TA | yes | 200 | 2500
16398 | Natural Lands | Central IRL | A | IR12-21 | 0.56 | 0.48 | 0.28662 | 10.5626 | 1.6395 | 3.0274 | 0.4699 | 4110 | Pine flatwoods | PB-12 | Port Malabar Unit 40 Drainage Improvements | Wet detention pond | 1,443.0 | 32% | 468 | 179.6 | 61% | 109.6 | 224.4997 | City of Palm Bay | N/A | Port Malabar Unit 40 Drainage Improvements North | Not provided. | Wet Detention Pond | Completed | 2015 | 468 | 110 | A | 224 | $23,778 | Not provided | Not provided | Not provided | N/A | Structural | 2013 | Central Indian River Lagoon | Not provided | Not provided | Not provided | Wet Detention Effciency Calculation and TA | yes | 147.0937 | 1159.8963
16399 | City of Palm Bay | Central IRL | A | IR12-21 | 0.56 | 0.48 | 0.081039 | 10.5626 | 1.6395 | 0.85598 | 0.13286 | 1300 | Residential, High Density | PB-12 | Port Malabar Unit 40 Drainage Improvements | Wet detention pond | 1,443.0 | 32% | 468 | 179.6 | 61% | 109.6 | 224.4997 | City of Palm Bay | N/A | Port Malabar Unit 40 Drainage Improvements North | Not provided. | Wet Detention Pond | Completed | 2015 | 468 | 110 | A | 224 | $23,778 | Not provided | Not provided | Not provided | N/A | Structural | 2013 | Central Indian River Lagoon | Not provided | Not provided | Not provided | Wet Detention Effciency Calculation and TA | yes | 79.1362 | 327.9529
16400 | City of Palm Bay | Central IRL | A | IR12-21 | 0.56 | 0.48 | 0.25011 | 10.5626 | 1.6395 | 2.6418 | 0.41004 | 1300 | Residential, High Density | PB-12 | Port Malabar Unit 40 Drainage Improvements | Wet detention pond | 1,443.0 | 32% | 468 | 179.6 | 61% | 109.6 | 224.4997 | City of Palm Bay | N/A | Port Malabar Unit 40 Drainage Improvements North | Not provided. | Wet Detention Pond | Completed | 2015 | 468 | 110 | A | 224 | $23,778 | Not provided | Not provided | Not provided | N/A | Structural | 2013 | Central Indian River Lagoon | Not provided | Not provided | Not provided | Wet Detention Effciency Calculation and TA | yes | 129.378 | 1012.1508
16401 | City of Palm Bay | Central IRL | A | IR12-21 | 0.56 | 0.48 | 0.37586 | 13.419 | 2.0771 | 5.0437 | 0.7807 | 1400 | Commercial and Services | PB-12 | Port Malabar Unit 40 Drainage Improvements | Wet detention pond | 1,443.0 | 32% | 468 | 179.6 | 61% | 109.6 | 224.4997 | City of Palm Bay | N/A | Port Malabar Unit 40 Drainage Improvements North | Not provided. | Wet Detention Pond | Completed | 2015 | 468 | 110 | A | 224 | $23,778 | Not provided | Not provided | Not provided | N/A | Structural | 2013 | Central Indian River Lagoon | Not provided | Not provided | Not provided | Wet Detention Effciency Calculation and TA | yes | 160.8497 | 1521.0582
16402 | City of Palm Bay | Central IRL | A | IR12-21 | 0.56 | 0.48 | 0.094763 | 13.419 | 2.0771 | 1.2716 | 0.19683 | 1300 | Residential, High Density | PB-12 | Port Malabar Unit 40 Drainage Improvements | Wet detention pond | 1,443.0 | 32% | 468 | 179.6 | 61% | 109.6 | 224.4997 | City of Palm Bay | N/A | Port Malabar Unit 40 Drainage Improvements North | Not provided. | Wet Detention Pond | Completed | 2015 | 468 | 110 | A | 224 | $23,778 | Not provided | Not provided | Not provided | N/A | Structural | 2013 | Central Indian River Lagoon | Not provided | Not provided | Not provided | Wet Detention Effciency Calculation and TA | yes | 115.3433 | 383.4911
16403 | City of Palm Bay | Central IRL | A | IR12-21 | 0.56 | 0.48 | 0.14714 | 13.419 | 2.0771 | 1.9745 | 0.30562 | 1300 | Residential, High Density | PB-12 | Port Malabar Unit 40 Drainage Improvements | Wet detention pond | 1,443.0 | 32% | 468 | 179.6 | 61% | 109.6 | 224.4997 | City of Palm Bay | N/A | Port Malabar Unit 40 Drainage Improvements North | Not provided. | Wet Detention Pond | Completed | 2015 | 468 | 110 | A | 224 | $23,778 | Not provided | Not provided | Not provided | N/A | Structural | 2013 | Central Indian River Lagoon | Not provided | Not provided | Not provided | Wet Detention Effciency Calculation and TA | yes | 123.8217 | 595.4507
16404 | City of Palm Bay | Central IRL | A | IR12-21 | 0.56 | 0.48 | 0.012842 | 9.551 | 1.3314 | 0.12266 | 0.017098 | 1400 | Commercial and Services | PB-12 | Port Malabar Unit 40 Drainage Improvements | Wet detention pond | 1,443.0 | 32% | 468 | 179.6 | 61% | 109.6 | 224.4997 | City of Palm Bay | N/A | Port Malabar Unit 40 Drainage Improvements North | Not provided. | Wet Detention Pond | Completed | 2015 | 468 | 110 | A | 224 | $23,778 | Not provided | Not provided | Not provided | N/A | Structural | 2013 | Central Indian River Lagoon | Not provided | Not provided | Not provided | Wet Detention Effciency Calculation and TA | yes | 28.9402 | 51.9706
16405 | City of Palm Bay | Central IRL | A | IR12-21 | 0.56 | 0.48 | 0.48509 | 9.551 | 1.3314 | 4.6331 | 0.64584 | 1550 | Other Light Industrial | PB-12 | Port Malabar Unit 40 Drainage Improvements | Wet detention pond | 1,443.0 | 32% | 468 | 179.6 | 61% | 109.6 | 224.4997 | City of Palm Bay | N/A | Port Malabar Unit 40 Drainage Improvements North | Not provided. | Wet Detention Pond | Completed | 2015 | 468 | 110 | A | 224 | $23,778 | Not provided | Not provided | Not provided | N/A | Structural | 2013 | Central Indian River Lagoon | Not provided | Not provided | Not provided | Wet Detention Effciency Calculation and TA | yes | 226.8302 | 1963.0811
16406 | City of Palm Bay | Central IRL | A | IR12-21 | 0.56 | 0.48 | 0.11983 | 9.551 | 1.3314 | 1.1445 | 0.15954 | 1420 | Wholesale Sales and Services <Excluding warehouses associated with industrial use> | PB-12 | Port Malabar Unit 40 Drainage Improvements | Wet detention pond | 1,443.0 | 32% | 468 | 179.6 | 61% | 109.6 | 224.4997 | City of Palm Bay | N/A | Port Malabar Unit 40 Drainage Improvements North | Not provided. | Wet Detention Pond | Completed | 2015 | 468 | 110 | A | 224 | $23,778 | Not provided | Not provided | Not provided | N/A | Structural | 2013 | Central Indian River Lagoon | Not provided | Not provided | Not provided | Wet Detention Effciency Calculation and TA | yes | 98.791 | 484.9484
16407 | City of Palm Bay | Central IRL | A | IR12-21 | 0.56 | 0.48 | 0.22597 | 10.1812 | 1.1061 | 2.3007 | 0.24996 | 1400 | Commercial and Services | PB-12 | Port Malabar Unit 40 Drainage Improvements | Wet detention pond | 1,443.0 | 32% | 468 | 179.6 | 61% | 109.6 | 224.4997 | City of Palm Bay | N/A | Port Malabar Unit 40 Drainage Improvements North | Not provided. | Wet Detention Pond | Completed | 2015 | 468 | 110 | A | 224 | $23,778 | Not provided | Not provided | Not provided | N/A | Structural | 2013 | Central Indian River Lagoon | Not provided | Not provided | Not provided | Wet Detention Effciency Calculation and TA | yes | 136.3956 | 914.4699
16408 | Natural Lands | Central IRL | A | IR12-21 | 0.56 | 0.48 | 0.39179 | 10.1812 | 1.1061 | 3.9889 | 0.43338 | 4110 | Pine flatwoods | PB-12 | Port Malabar Unit 40 Drainage Improvements | Wet detention pond | 1,443.0 | 32% | 468 | 179.6 | 61% | 109.6 | 224.4997 | City of Palm Bay | N/A | Port Malabar Unit 40 Drainage Improvements North | Not provided. | Wet Detention Pond | Completed | 2015 | 468 | 110 | A | 224 | $23,778 | Not provided | Not provided | Not provided | N/A | Structural | 2013 | Central Indian River Lagoon | Not provided | Not provided | Not provided | Wet Detention Effciency Calculation and TA | yes | 164.6817 | 1585.5301
16409 | Agricultural Lands | Central IRL | A | IR12-21 | 0.56 | 0.48 | 0.61776 | 10.2724 | 1.6625 | 6.3459 | 1.027 | 2110 | Improved Pasture | PB-12 | Port Malabar Unit 40 Drainage Improvements | Wet detention pond | 1,443.0 | 32% | 468 | 179.6 | 61% | 109.6 | 224.4997 | City of Palm Bay | N/A | Port Malabar Unit 40 Drainage Improvements North | Not provided. | Wet Detention Pond | Completed | 2015 | 468 | 110 | A | 224 | $23,778 | Not provided | Not provided | Not provided | N/A | Structural | 2013 | Central Indian River Lagoon | Not provided | Not provided | Not provided | Wet Detention Effciency Calculation and TA | yes | 200 | 2500
16410 | Natural Lands | Central IRL | A | IR12-21 | 0.56 | 0.48 | 0.23937 | 8.7077 | 0.86561 | 2.0843 | 0.2072 | 4110 | Pine flatwoods | PB-12 | Port Malabar Unit 40 Drainage Improvements | Wet detention pond | 1,443.0 | 32% | 468 | 179.6 | 61% | 109.6 | 224.4997 | City of Palm Bay | N/A | Port Malabar Unit 40 Drainage Improvements North | Not provided. | Wet Detention Pond | Completed | 2015 | 468 | 110 | A | 224 | $23,778 | Not provided | Not provided | Not provided | N/A | Structural | 2013 | Central Indian River Lagoon | Not provided | Not provided | Not provided | Wet Detention Effciency Calculation and TA | yes | 148.7801 | 968.6926
16411 | City of Palm Bay | Central IRL | A | IR12-21 | 0.56 | 0.48 | 0.012157 | 8.2832 | 0.71716 | 0.1007 | 0.0087188 | 1400 | Commercial and Services | PB-12 | Port Malabar Unit 40 Drainage Improvements | Wet detention pond | 1,443.0 | 32% | 468 | 179.6 | 61% | 109.6 | 224.4997 | City of Palm Bay | N/A | Port Malabar Unit 40 Drainage Improvements North | Not provided. | Wet Detention Pond | Completed | 2015 | 468 | 110 | A | 224 | $23,778 | Not provided | Not provided | Not provided | N/A | Structural | 2013 | Central Indian River Lagoon | Not provided | Not provided | Not provided | Wet Detention Effciency Calculation and TA | yes | 53.4637 | 49.1996
16412 | Natural Lands | Central IRL | A | IR12-21 | 0.56 | 0.48 | 0.60561 | 8.2832 | 0.71716 | 5.0164 | 0.43431 | 4110 | Pine flatwoods | PB-12 | Port Malabar Unit 40 Drainage Improvements | Wet detention pond | 1,443.0 | 32% | 468 | 179.6 | 61% | 109.6 | 224.4997 | City of Palm Bay | N/A | Port Malabar Unit 40 Drainage Improvements North | Not provided. | Wet Detention Pond | Completed | 2015 | 468 | 110 | A | 224 | $23,778 | Not provided | Not provided | Not provided | N/A | Structural | 2013 | Central Indian River Lagoon | Not provided | Not provided | Not provided | Wet Detention Effciency Calculation and TA | yes | 198.9218 | 2450.8004
16413 | Agricultural Lands | Central IRL | A | IR12-21 | 0.56 | 0.48 | 0.46936 | 10.3028 | 1.6345 | 4.8357 | 0.76716 | 2110 | Improved Pasture | PB-12 | Port Malabar Unit 40 Drainage Improvements | Wet detention pond | 1,443.0 | 32% | 468 | 179.6 | 61% | 109.6 | 224.4997 | City of Palm Bay | N/A | Port Malabar Unit 40 Drainage Improvements North | Not provided. | Wet Detention Pond | Completed | 2015 | 468 | 110 | A | 224 | $23,778 | Not provided | Not provided | Not provided | N/A | Structural | 2013 | Central Indian River Lagoon | Not provided | Not provided | Not provided | Wet Detention Effciency Calculation and TA | yes | 175.9865 | 1899.4327
16414 | Natural Lands | Central IRL | A | IR12-21 | 0.56 | 0.48 | 0.24197 | 7.775 | 0.75764 | 1.8813 | 0.18332 | 4110 | Pine flatwoods | PB-12 | Port Malabar Unit 40 Drainage Improvements | Wet detention pond | 1,443.0 | 32% | 468 | 179.6 | 61% | 109.6 | 224.4997 | City of Palm Bay | N/A | Port Malabar Unit 40 Drainage Improvements North | Not provided. | Wet Detention Pond | Completed | 2015 | 468 | 110 | A | 224 | $23,778 | Not provided | Not provided | Not provided | N/A | Structural | 2013 | Central Indian River Lagoon | Not provided | Not provided | Not provided | Wet Detention Effciency Calculation and TA | yes | 139.1723 | 979.2008
16415 | Natural Lands | Central IRL | A | IR12-21 | 0.56 | 0.48 | 0.080637 | 7.1912 | 0.74387 | 0.57988 | 0.059984 | 4110 | Pine flatwoods | PB-12 | Port Malabar Unit 40 Drainage Improvements | Wet detention pond | 1,443.0 | 32% | 468 | 179.6 | 61% | 109.6 | 224.4997 | City of Palm Bay | N/A | Port Malabar Unit 40 Drainage Improvements North | Not provided. | Wet Detention Pond | Completed | 2015 | 468 | 110 | A | 224 | $23,778 | Not provided | Not provided | Not provided | N/A | Structural | 2013 | Central Indian River Lagoon | Not provided | Not provided | Not provided | Wet Detention Effciency Calculation and TA | yes | 73.9411 | 326.3282
16416 | Natural Lands | Central IRL | A | IR12-21 | 0.56 | 0.48 | 0.19157 | 7.1912 | 0.74387 | 1.3776 | 0.1425 | 6250 | Hydric pine flatwoods | PB-12 | Port Malabar Unit 40 Drainage Improvements | Wet detention pond | 1,443.0 | 32% | 468 | 179.6 | 61% | 109.6 | 224.4997 | City of Palm Bay | N/A | Port Malabar Unit 40 Drainage Improvements North | Not provided. | Wet Detention Pond | Completed | 2015 | 468 | 110 | A | 224 | $23,778 | Not provided | Not provided | Not provided | N/A | Structural | 2013 | Central Indian River Lagoon | Not provided | Not provided | Not provided | Wet Detention Effciency Calculation and TA | yes | 113.7203 | 775.2577
16417 | Natural Lands | Central IRL | A | IR12-21 | 0.56 | 0.48 | 0.61776 | 7.4361 | 0.60927 | 4.5937 | 0.37638 | 4110 | Pine flatwoods | PB-12 | Port Malabar Unit 40 Drainage Improvements | Wet detention pond | 1,443.0 | 32% | 468 | 179.6 | 61% | 109.6 | 224.4997 | City of Palm Bay | N/A | Port Malabar Unit 40 Drainage Improvements North | Not provided. | Wet Detention Pond | Completed | 2015 | 468 | 110 | A | 224 | $23,778 | Not provided | Not provided | Not provided | N/A | Structural | 2013 | Central Indian River Lagoon | Not provided | Not provided | Not provided | Wet Detention Effciency Calculation and TA | yes | 200 | 2500
16418 | Town of Malabar | Central IRL | A | IR12-21 | 0.56 | 0.48 | 0.26199 | 10.3549 | 1.5159 | 2.7129 | 0.39716 | 1210 | Fixed Single Family Units | PB-12 | Port Malabar Unit 40 Drainage Improvements | Wet detention pond | 1,443.0 | 32% | 468 | 179.6 | 61% | 109.6 | 224.4997 | City of Palm Bay | N/A | Port Malabar Unit 40 Drainage Improvements North | Not provided. | Wet Detention Pond | Completed | 2015 | 468 | 110 | A | 224 | $23,778 | Not provided | Not provided | Not provided | N/A | Structural | 2013 | Central Indian River Lagoon | Not provided | Not provided | Not provided | Wet Detention Effciency Calculation and TA | yes | 142.4094 | 1060.2305
16419 | City of Palm Bay | Central IRL | A | IR12-21 | 0.56 | 0.48 | 0.0018751 | 13.125 | 2.5201 | 0.024611 | 0.0047255 | 1300 | Residential, High Density | PB-12 | Port Malabar Unit 40 Drainage Improvements | Wet detention pond | 1,443.0 | 32% | 468 | 179.6 | 61% | 109.6 | 224.4997 | City of Palm Bay | N/A | Port Malabar Unit 40 Drainage Improvements North | Not provided. | Wet Detention Pond | Completed | 2015 | 468 | 110 | A | 224 | $23,778 | Not provided | Not provided | Not provided | N/A | Structural | 2013 | Central Indian River Lagoon | Not provided | Not provided | Not provided | Wet Detention Effciency Calculation and TA | yes | 20.9019 | 7.5883
16420 | City of Palm Bay | Central IRL | A | IR12-21 | 0.56 | 0.48 | 0.048651 | 13.125 | 2.5201 | 0.63855 | 0.12261 | 1340 | Residential, High density; Multiple Dwelling Units, High Rise <Three stories or more> | PB-12 | Port Malabar Unit 40 Drainage Improvements | Wet detention pond | 1,443.0 | 32% | 468 | 179.6 | 61% | 109.6 | 224.4997 | City of Palm Bay | N/A | Port Malabar Unit 40 Drainage Improvements North | Not provided. | Wet Detention Pond | Completed | 2015 | 468 | 110 | A | 224 | $23,778 | Not provided | Not provided | Not provided | N/A | Structural | 2013 | Central Indian River Lagoon | Not provided | Not provided | Not provided | Wet Detention Effciency Calculation and TA | yes | 58.4334 | 196.884
16421 | City of Palm Bay | Central IRL | A | IR12-21 | 0.56 | 0.48 | 0.075546 | 13.125 | 2.5201 | 0.99155 | 0.19039 | 1340 | Residential, High density; Multiple Dwelling Units, High Rise <Three stories or more> | PB-12 | Port Malabar Unit 40 Drainage Improvements | Wet detention pond | 1,443.0 | 32% | 468 | 179.6 | 61% | 109.6 | 224.4997 | City of Palm Bay | N/A | Port Malabar Unit 40 Drainage Improvements North | Not provided. | Wet Detention Pond | Completed | 2015 | 468 | 110 | A | 224 | $23,778 | Not provided | Not provided | Not provided | N/A | Structural | 2013 | Central Indian River Lagoon | Not provided | Not provided | Not provided | Wet Detention Effciency Calculation and TA | yes | 81.1162 | 305.7254
16422 | Agricultural Lands | Central IRL | A | IR12-21 | 0.56 | 0.48 | 0.0074654 | 1.1178 | 0.19837 | 0.0083444 | 0.0014809 | 2110 | Improved Pasture | PB-12 | Port Malabar Unit 40 Drainage Improvements | Wet detention pond | 1,443.0 | 32% | 468 | 179.6 | 61% | 109.6 | 224.4997 | City of Palm Bay | N/A | Port Malabar Unit 40 Drainage Improvements North | Not provided. | Wet Detention Pond | Completed | 2015 | 468 | 110 | A | 224 | $23,778 | Not provided | Not provided | Not provided | N/A | Structural | 2013 | Central Indian River Lagoon | Not provided | Not provided | Not provided | Wet Detention Effciency Calculation and TA | yes | 25.6802 | 30.2112
16423 | Agricultural Lands | Central IRL | A | IR12-21 | 0.56 | 0.48 | 0.00054361 | 1.1178 | 0.19837 | 0.00060762 | 0.00010783 | 2110 | Improved Pasture | PB-12 | Port Malabar Unit 40 Drainage Improvements | Wet detention pond | 1,443.0 | 32% | 468 | 179.6 | 61% | 109.6 | 224.4997 | City of Palm Bay | N/A | Port Malabar Unit 40 Drainage Improvements North | Not provided. | Wet Detention Pond | Completed | 2015 | 468 | 110 | A | 224 | $23,778 | Not provided | Not provided | Not provided | N/A | Structural | 2013 | Central Indian River Lagoon | Not provided | Not provided | Not provided | Wet Detention Effciency Calculation and TA | yes | 6.3416 | 2.1999
16424 | Natural Lands | Central IRL | A | IR12-21 | 0.56 | 0.48 | 0.016689 | 1.1178 | 0.19837 | 0.018654 | 0.0033105 | 4110 | Pine flatwoods | PB-12 | Port Malabar Unit 40 Drainage Improvements | Wet detention pond | 1,443.0 | 32% | 468 | 179.6 | 61% | 109.6 | 224.4997 | City of Palm Bay | N/A | Port Malabar Unit 40 Drainage Improvements North | Not provided. | Wet Detention Pond | Completed | 2015 | 468 | 110 | A | 224 | $23,778 | Not provided | Not provided | Not provided | N/A | Structural | 2013 | Central Indian River Lagoon | Not provided | Not provided | Not provided | Wet Detention Effciency Calculation and TA | yes | 34.9939 | 67.537
16425 | Natural Lands | Central IRL | A | IR12-21 | 0.56 | 0.48 | 0.0011485 | 1.1178 | 0.19837 | 0.0012838 | 0.00022783 | 5300 | Reservoirs | PB-12 | Port Malabar Unit 40 Drainage Improvements | Wet detention pond | 1,443.0 | 32% | 468 | 179.6 | 61% | 109.6 | 224.4997 | City of Palm Bay | N/A | Port Malabar Unit 40 Drainage Improvements North | Not provided. | Wet Detention Pond | Completed | 2015 | 468 | 110 | A | 224 | $23,778 | Not provided | Not provided | Not provided | N/A | Structural | 2013 | Central Indian River Lagoon | Not provided | Not provided | Not provided | Wet Detention Effciency Calculation and TA | yes | 12.1001 | 4.6479
16426 | Agricultural Lands | Central IRL | A | IR12-21 | 0.56 | 0.48 | 0.024664 | 1.1178 | 0.19837 | 0.027569 | 0.0048926 | 2110 | Improved Pasture | PB-12 | Port Malabar Unit 40 Drainage Improvements | Wet detention pond | 1,443.0 | 32% | 468 | 179.6 | 61% | 109.6 | 224.4997 | City of Palm Bay | N/A | Port Malabar Unit 40 Drainage Improvements North | Not provided. | Wet Detention Pond | Completed | 2015 | 468 | 110 | A | 224 | $23,778 | Not provided | Not provided | Not provided | N/A | Structural | 2013 | Central Indian River Lagoon | Not provided | Not provided | Not provided | Wet Detention Effciency Calculation and TA | yes | 47.8184 | 99.8124
16427 | City of Palm Bay | Central IRL | A | IR12-21 | 0.56 | 0.48 | 0.070427 | 8.6773 | 0.81333 | 0.61112 | 0.05728 | 1400 | Commercial and Services | PB-12 | Port Malabar Unit 40 Drainage Improvements | Wet detention pond | 1,443.0 | 32% | 468 | 179.6 | 61% | 109.6 | 224.4997 | City of Palm Bay | N/A | Port Malabar Unit 40 Drainage Improvements North | Not provided. | Wet Detention Pond | Completed | 2015 | 468 | 110 | A | 224 | $23,778 | Not provided | Not provided | Not provided | N/A | Structural | 2013 | Central Indian River Lagoon | Not provided | Not provided | Not provided | Wet Detention Effciency Calculation and TA | yes | 111.4004 | 285.0068
16428 | Natural Lands | Central IRL | A | IR12-21 | 0.56 | 0.48 | 0.54734 | 8.6773 | 0.81333 | 4.7494 | 0.44516 | 4110 | Pine flatwoods | PB-12 | Port Malabar Unit 40 Drainage Improvements | Wet detention pond | 1,443.0 | 32% | 468 | 179.6 | 61% | 109.6 | 224.4997 | City of Palm Bay | N/A | Port Malabar Unit 40 Drainage Improvements North | Not provided. | Wet Detention Pond | Completed | 2015 | 468 | 110 | A | 224 | $23,778 | Not provided | Not provided | Not provided | N/A | Structural | 2013 | Central Indian River Lagoon | Not provided | Not provided | Not provided | Wet Detention Effciency Calculation and TA | yes | 188.5999 | 2214.9932
16429 | City of Palm Bay | Central IRL | A | IR12-21 | 0.56 | 0.48 | 0.26836 | 13.3389 | 2.1521 | 3.5796 | 0.57753 | 1400 | Commercial and Services | PB-12 | Port Malabar Unit 40 Drainage Improvements | Wet detention pond | 1,443.0 | 32% | 468 | 179.6 | 61% | 109.6 | 224.4997 | City of Palm Bay | N/A | Port Malabar Unit 40 Drainage Improvements North | Not provided. | Wet Detention Pond | Completed | 2015 | 468 | 110 | A | 224 | $23,778 | Not provided | Not provided | Not provided | N/A | Structural | 2013 | Central Indian River Lagoon | Not provided | Not provided | Not provided | Wet Detention Effciency Calculation and TA | yes | 199.6468 | 1086.012
16430 | Agricultural Lands | Central IRL | A | IR12-21 | 0.56 | 0.48 | 0.038233 | 13.3389 | 2.1521 | 0.50998 | 0.08228 | 3300 | Mixed Rangeland | PB-12 | Port Malabar Unit 40 Drainage Improvements | Wet detention pond | 1,443.0 | 32% | 468 | 179.6 | 61% | 109.6 | 224.4997 | City of Palm Bay | N/A | Port Malabar Unit 40 Drainage Improvements North | Not provided. | Wet Detention Pond | Completed | 2015 | 468 | 110 | A | 224 | $23,778 | Not provided | Not provided | Not provided | N/A | Structural | 2013 | Central Indian River Lagoon | Not provided | Not provided | Not provided | Wet Detention Effciency Calculation and TA | yes | 95.3715 | 154.7226
16431 | City of Palm Bay | Central IRL | A | IR12-21 | 0.56 | 0.48 | 0.06867 | 13.3389 | 2.1521 | 0.91597 | 0.14778 | 1300 | Residential, High Density | PB-12 | Port Malabar Unit 40 Drainage Improvements | Wet detention pond | 1,443.0 | 32% | 468 | 179.6 | 61% | 109.6 | 224.4997 | City of Palm Bay | N/A | Port Malabar Unit 40 Drainage Improvements North | Not provided. | Wet Detention Pond | Completed | 2015 | 468 | 110 | A | 224 | $23,778 | Not provided | Not provided | Not provided | N/A | Structural | 2013 | Central Indian River Lagoon | Not provided | Not provided | Not provided | Wet Detention Effciency Calculation and TA | yes | 81.2118 | 277.8962
16432 | City of Palm Bay | Central IRL | A | IR12-21 | 0.56 | 0.48 | 0.2425 | 13.3389 | 2.1521 | 3.2347 | 0.52188 | 1300 | Residential, High Density | PB-12 | Port Malabar Unit 40 Drainage Improvements | Wet detention pond | 1,443.0 | 32% | 468 | 179.6 | 61% | 109.6 | 224.4997 | City of Palm Bay | N/A | Port Malabar Unit 40 Drainage Improvements North | Not provided. | Wet Detention Pond | Completed | 2015 | 468 | 110 | A | 224 | $23,778 | Not provided | Not provided | Not provided | N/A | Structural | 2013 | Central Indian River Lagoon | Not provided | Not provided | Not provided | Wet Detention Effciency Calculation and TA | yes | 125.349 | 981.3692
16433 | Natural Lands | Central IRL | A | IR12-21 | 0.56 | 0.48 | 0.093408 | 8.8055 | 1.1142 | 0.8225 | 0.10407 | 4110 | Pine flatwoods | PB-12 | Port Malabar Unit 40 Drainage Improvements | Wet detention pond | 1,443.0 | 32% | 468 | 179.6 | 61% | 109.6 | 224.4997 | City of Palm Bay | N/A | Port Malabar Unit 40 Drainage Improvements North | Not provided. | Wet Detention Pond | Completed | 2015 | 468 | 110 | A | 224 | $23,778 | Not provided | Not provided | Not provided | N/A | Structural | 2013 | Central Indian River Lagoon | Not provided | Not provided | Not provided | Wet Detention Effciency Calculation and TA | yes | 132.5207 | 378.0092
16434 | City of Palm Bay | Central IRL | A | IR12-21 | 0.56 | 0.48 | 0.10842 | 8.8055 | 1.1142 | 0.95467 | 0.1208 | 1330 | Residential, High density; Multiple Dwelling Units, Low Rise <Two stories or less> | PB-12 | Port Malabar Unit 40 Drainage Improvements | Wet detention pond | 1,443.0 | 32% | 468 | 179.6 | 61% | 109.6 | 224.4997 | City of Palm Bay | N/A | Port Malabar Unit 40 Drainage Improvements North | Not provided. | Wet Detention Pond | Completed | 2015 | 468 | 110 | A | 224 | $23,778 | Not provided | Not provided | Not provided | N/A | Structural | 2013 | Central Indian River Lagoon | Not provided | Not provided | Not provided | Wet Detention Effciency Calculation and TA | yes | 86.202 | 438.7531
16435 | Natural Lands | Central IRL | A | IR12-21 | 0.56 | 0.48 | 0.19671 | 8.7827 | 0.88981 | 1.7276 | 0.17503 | 4110 | Pine flatwoods | PB-12 | Port Malabar Unit 40 Drainage Improvements | Wet detention pond | 1,443.0 | 32% | 468 | 179.6 | 61% | 109.6 | 224.4997 | City of Palm Bay | N/A | Port Malabar Unit 40 Drainage Improvements North | Not provided. | Wet Detention Pond | Completed | 2015 | 468 | 110 | A | 224 | $23,778 | Not provided | Not provided | Not provided | N/A | Structural | 2013 | Central Indian River Lagoon | Not provided | Not provided | Not provided | Wet Detention Effciency Calculation and TA | yes | 118.8149 | 796.0532
16436 | City of Palm Bay | Central IRL | A | IR12-21 | 0.56 | 0.48 | 0.025211 | 8.7827 | 0.88981 | 0.22142 | 0.022433 | 1400 | Commercial and Services | PB-12 | Port Malabar Unit 40 Drainage Improvements | Wet detention pond | 1,443.0 | 32% | 468 | 179.6 | 61% | 109.6 | 224.4997 | City of Palm Bay | N/A | Port Malabar Unit 40 Drainage Improvements North | Not provided. | Wet Detention Pond | Completed | 2015 | 468 | 110 | A | 224 | $23,778 | Not provided | Not provided | Not provided | N/A | Structural | 2013 | Central Indian River Lagoon | Not provided | Not provided | Not provided | Wet Detention Effciency Calculation and TA | yes | 53.7704 | 102.0238
16437 | Natural Lands | Central IRL | A | IR12-21 | 0.56 | 0.48 | 0.21795 | 8.7827 | 0.88981 | 1.9142 | 0.19393 | 4110 | Pine flatwoods | PB-12 | Port Malabar Unit 40 Drainage Improvements | Wet detention pond | 1,443.0 | 32% | 468 | 179.6 | 61% | 109.6 | 224.4997 | City of Palm Bay | N/A | Port Malabar Unit 40 Drainage Improvements North | Not provided. | Wet Detention Pond | Completed | 2015 | 468 | 110 | A | 224 | $23,778 | Not provided | Not provided | Not provided | N/A | Structural | 2013 | Central Indian River Lagoon | Not provided | Not provided | Not provided | Wet Detention Effciency Calculation and TA | yes | 126.6929 | 882.0019
16438 | City of Palm Bay | Central IRL | A | IR12-21 | 0.56 | 0.48 | 0.014315 | 8.7827 | 0.88981 | 0.12572 | 0.012737 | 1300 | Residential, High Density | PB-12 | Port Malabar Unit 40 Drainage Improvements | Wet detention pond | 1,443.0 | 32% | 468 | 179.6 | 61% | 109.6 | 224.4997 | City of Palm Bay | N/A | Port Malabar Unit 40 Drainage Improvements North | Not provided. | Wet Detention Pond | Completed | 2015 | 468 | 110 | A | 224 | $23,778 | Not provided | Not provided | Not provided | N/A | Structural | 2013 | Central Indian River Lagoon | Not provided | Not provided | Not provided | Wet Detention Effciency Calculation and TA | yes | 53.5233 | 57.929
16439 | City of Palm Bay | Central IRL | A | IR12-21 | 0.56 | 0.48 | 0.017342 | 8.7827 | 0.88981 | 0.15231 | 0.015431 | 1300 | Residential, High Density | PB-12 | Port Malabar Unit 40 Drainage Improvements | Wet detention pond | 1,443.0 | 32% | 468 | 179.6 | 61% | 109.6 | 224.4997 | City of Palm Bay | N/A | Port Malabar Unit 40 Drainage Improvements North | Not provided. | Wet Detention Pond | Completed | 2015 | 468 | 110 | A | 224 | $23,778 | Not provided | Not provided | Not provided | N/A | Structural | 2013 | Central Indian River Lagoon | Not provided | Not provided | Not provided | Wet Detention Effciency Calculation and TA | yes | 56.9013 | 70.1798
16440 | Natural Lands | Central IRL | A | IR12-21 | 0.56 | 0.48 | 0.61776 | 8.0414 | 0.67993 | 4.9677 | 0.42004 | 4110 | Pine flatwoods | PB-12 | Port Malabar Unit 40 Drainage Improvements | Wet detention pond | 1,443.0 | 32% | 468 | 179.6 | 61% | 109.6 | 224.4997 | City of Palm Bay | N/A | Port Malabar Unit 40 Drainage Improvements North | Not provided. | Wet Detention Pond | Completed | 2015 | 468 | 110 | A | 224 | $23,778 | Not provided | Not provided | Not provided | N/A | Structural | 2013 | Central Indian River Lagoon | Not provided | Not provided | Not provided | Wet Detention Effciency Calculation and TA | yes | 200 | 2500
16441 | City of Palm Bay | Central IRL | A | IR12-21 | 0.56 | 0.48 | 0.22083 | 12.7649 | 2.4534 | 2.8189 | 0.54179 | 1300 | Residential, High Density | PB-12 | Port Malabar Unit 40 Drainage Improvements | Wet detention pond | 1,443.0 | 32% | 468 | 179.6 | 61% | 109.6 | 224.4997 | City of Palm Bay | N/A | Port Malabar Unit 40 Drainage Improvements North | Not provided. | Wet Detention Pond | Completed | 2015 | 468 | 110 | A | 224 | $23,778 | Not provided | Not provided | Not provided | N/A | Structural | 2013 | Central Indian River Lagoon | Not provided | Not provided | Not provided | Wet Detention Effciency Calculation and TA | yes | 135.7509 | 893.6866
16442 | City of Palm Bay | Central IRL | A | IR12-21 | 0.56 | 0.48 | 0.39693 | 12.7649 | 2.4534 | 5.0668 | 0.97381 | 1300 | Residential, High Density | PB-12 | Port Malabar Unit 40 Drainage Improvements | Wet detention pond | 1,443.0 | 32% | 468 | 179.6 | 61% | 109.6 | 224.4997 | City of Palm Bay | N/A | Port Malabar Unit 40 Drainage Improvements North | Not provided. | Wet Detention Pond | Completed | 2015 | 468 | 110 | A | 224 | $23,778 | Not provided | Not provided | Not provided | N/A | Structural | 2013 | Central Indian River Lagoon | Not provided | Not provided | Not provided | Wet Detention Effciency Calculation and TA | yes | 164.256 | 1606.3134
16443 | Agricultural Lands | Central IRL | A | IR12-21 | 0.56 | 0.48 | 7.1548e-05 | 7.7546 | 0.85333 | 0.00055483 | 6.1054e-05 | 2130 | Woodland Pasture | PB-12 | Port Malabar Unit 40 Drainage Improvements | Wet detention pond | 1,443.0 | 32% | 468 | 179.6 | 61% | 109.6 | 224.4997 | City of Palm Bay | N/A | Port Malabar Unit 40 Drainage Improvements North | Not provided. | Wet Detention Pond | Completed | 2015 | 468 | 110 | A | 224 | $23,778 | Not provided | Not provided | Not provided | N/A | Structural | 2013 | Central Indian River Lagoon | Not provided | Not provided | Not provided | Wet Detention Effciency Calculation and TA | yes | 22.633 | 0.28955
16444 | Natural Lands | Central IRL | A | IR12-21 | 0.56 | 0.48 | 0.16838 | 7.7546 | 0.85333 | 1.3058 | 0.14369 | 4110 | Pine flatwoods | PB-12 | Port Malabar Unit 40 Drainage Improvements | Wet detention pond | 1,443.0 | 32% | 468 | 179.6 | 61% | 109.6 | 224.4997 | City of Palm Bay | N/A | Port Malabar Unit 40 Drainage Improvements North | Not provided. | Wet Detention Pond | Completed | 2015 | 468 | 110 | A | 224 | $23,778 | Not provided | Not provided | Not provided | N/A | Structural | 2013 | Central Indian River Lagoon | Not provided | Not provided | Not provided | Wet Detention Effciency Calculation and TA | yes | 121.6403 | 681.4266
16445 | Natural Lands | Central IRL | A | IR12-21 | 0.56 | 0.48 | 0.22956 | 7.7546 | 0.85333 | 1.7801 | 0.19589 | 6250 | Hydric pine flatwoods | PB-12 | Port Malabar Unit 40 Drainage Improvements | Wet detention pond | 1,443.0 | 32% | 468 | 179.6 | 61% | 109.6 | 224.4997 | City of Palm Bay | N/A | Port Malabar Unit 40 Drainage Improvements North | Not provided. | Wet Detention Pond | Completed | 2015 | 468 | 110 | A | 224 | $23,778 | Not provided | Not provided | Not provided | N/A | Structural | 2013 | Central Indian River Lagoon | Not provided | Not provided | Not provided | Wet Detention Effciency Calculation and TA | yes | 120.9227 | 928.9794
16446 | Town of Malabar | Central IRL | A | IR12-21 | 0.56 | 0.48 | 0.046673 | 7.7546 | 0.85333 | 0.36193 | 0.039828 | 1210 | Fixed Single Family Units | PB-12 | Port Malabar Unit 40 Drainage Improvements | Wet detention pond | 1,443.0 | 32% | 468 | 179.6 | 61% | 109.6 | 224.4997 | City of Palm Bay | N/A | Port Malabar Unit 40 Drainage Improvements North | Not provided. | Wet Detention Pond | Completed | 2015 | 468 | 110 | A | 224 | $23,778 | Not provided | Not provided | Not provided | N/A | Structural | 2013 | Central Indian River Lagoon | Not provided | Not provided | Not provided | Wet Detention Effciency Calculation and TA | yes | 57.5274 | 188.8798
16447 | City of Palm Bay | Central IRL | A | IR12-21 | 0.56 | 0.48 | 0.062934 | 8.5379 | 0.80809 | 0.53733 | 0.050856 | 1400 | Commercial and Services | PB-12 | Port Malabar Unit 40 Drainage Improvements | Wet detention pond | 1,443.0 | 32% | 468 | 179.6 | 61% | 109.6 | 224.4997 | City of Palm Bay | N/A | Port Malabar Unit 40 Drainage Improvements North | Not provided. | Wet Detention Pond | Completed | 2015 | 468 | 110 | A | 224 | $23,778 | Not provided | Not provided | Not provided | N/A | Structural | 2013 | Central Indian River Lagoon | Not provided | Not provided | Not provided | Wet Detention Effciency Calculation and TA | yes | 112.0928 | 254.6857
16448 | Natural Lands | Central IRL | A | IR12-21 | 0.56 | 0.48 | 0.5442 | 8.5379 | 0.80809 | 4.6463 | 0.43976 | 4110 | Pine flatwoods | PB-12 | Port Malabar Unit 40 Drainage Improvements | Wet detention pond | 1,443.0 | 32% | 468 | 179.6 | 61% | 109.6 | 224.4997 | City of Palm Bay | N/A | Port Malabar Unit 40 Drainage Improvements North | Not provided. | Wet Detention Pond | Completed | 2015 | 468 | 110 | A | 224 | $23,778 | Not provided | Not provided | Not provided | N/A | Structural | 2013 | Central Indian River Lagoon | Not provided | Not provided | Not provided | Wet Detention Effciency Calculation and TA | yes | 188.1317 | 2202.2851
16449 | City of Palm Bay | Central IRL | A | IR12-21 | 0.56 | 0.48 | 0.0032211 | 8.5379 | 0.80809 | 0.027502 | 0.0026029 | 1300 | Residential, High Density | PB-12 | Port Malabar Unit 40 Drainage Improvements | Wet detention pond | 1,443.0 | 32% | 468 | 179.6 | 61% | 109.6 | 224.4997 | City of Palm Bay | N/A | Port Malabar Unit 40 Drainage Improvements North | Not provided. | Wet Detention Pond | Completed | 2015 | 468 | 110 | A | 224 | $23,778 | Not provided | Not provided | Not provided | N/A | Structural | 2013 | Central Indian River Lagoon | Not provided | Not provided | Not provided | Wet Detention Effciency Calculation and TA | yes | 15.1536 | 13.0354
16450 | City of Palm Bay | Central IRL | A | IR12-21 | 0.56 | 0.48 | 0.0074116 | 8.5379 | 0.80809 | 0.06328 | 0.0059893 | 1300 | Residential, High Density | PB-12 | Port Malabar Unit 40 Drainage Improvements | Wet detention pond | 1,443.0 | 32% | 468 | 179.6 | 61% | 109.6 | 224.4997 | City of Palm Bay | N/A | Port Malabar Unit 40 Drainage Improvements North | Not provided. | Wet Detention Pond | Completed | 2015 | 468 | 110 | A | 224 | $23,778 | Not provided | Not provided | Not provided | N/A | Structural | 2013 | Central Indian River Lagoon | Not provided | Not provided | Not provided | Wet Detention Effciency Calculation and TA | yes | 33.1683 | 29.9938
16451 | Agricultural Lands | Central IRL | A | IR12-21 | 0.56 | 0.48 | 0.61776 | 10.3452 | 1.6725 | 6.3909 | 1.0332 | 2110 | Improved Pasture | PB-12 | Port Malabar Unit 40 Drainage Improvements | Wet detention pond | 1,443.0 | 32% | 468 | 179.6 | 61% | 109.6 | 224.4997 | City of Palm Bay | N/A | Port Malabar Unit 40 Drainage Improvements North | Not provided. | Wet Detention Pond | Completed | 2015 | 468 | 110 | A | 224 | $23,778 | Not provided | Not provided | Not provided | N/A | Structural | 2013 | Central Indian River Lagoon | Not provided | Not provided | Not provided | Wet Detention Effciency Calculation and TA | yes | 200 | 2500
16452 | City of Palm Bay | Central IRL | A | IR12-21 | 0.56 | 0.48 | 0.38069 | 12.0243 | 1.5955 | 4.5775 | 0.6074 | 1400 | Commercial and Services | PB-12 | Port Malabar Unit 40 Drainage Improvements | Wet detention pond | 1,443.0 | 32% | 468 | 179.6 | 61% | 109.6 | 224.4997 | City of Palm Bay | N/A | Port Malabar Unit 40 Drainage Improvements North | Not provided. | Wet Detention Pond | Completed | 2015 | 468 | 110 | A | 224 | $23,778 | Not provided | Not provided | Not provided | N/A | Structural | 2013 | Central Indian River Lagoon | Not provided | Not provided | Not provided | Wet Detention Effciency Calculation and TA | yes | 200.1414 | 1540.5968
16453 | City of Palm Bay | Central IRL | A | IR12-21 | 0.56 | 0.48 | 0.23707 | 12.0243 | 1.5955 | 2.8506 | 0.37825 | 1420 | Wholesale Sales and Services <Excluding warehouses associated with industrial use> | PB-12 | Port Malabar Unit 40 Drainage Improvements | Wet detention pond | 1,443.0 | 32% | 468 | 179.6 | 61% | 109.6 | 224.4997 | City of Palm Bay | N/A | Port Malabar Unit 40 Drainage Improvements North | Not provided. | Wet Detention Pond | Completed | 2015 | 468 | 110 | A | 224 | $23,778 | Not provided | Not provided | Not provided | N/A | Structural | 2013 | Central Indian River Lagoon | Not provided | Not provided | Not provided | Wet Detention Effciency Calculation and TA | yes | 126.0362 | 959.4032
16454 | City of Palm Bay | Central IRL | A | IR12-21 | 0.56 | 0.48 | 0.37586 | 9.6238 | 1.3275 | 3.6172 | 0.49894 | 1550 | Other Light Industrial | PB-12 | Port Malabar Unit 40 Drainage Improvements | Wet detention pond | 1,443.0 | 32% | 468 | 179.6 | 61% | 109.6 | 224.4997 | City of Palm Bay | N/A | Port Malabar Unit 40 Drainage Improvements North | Not provided. | Wet Detention Pond | Completed | 2015 | 468 | 110 | A | 224 | $23,778 | Not provided | Not provided | Not provided | N/A | Structural | 2013 | Central Indian River Lagoon | Not provided | Not provided | Not provided | Wet Detention Effciency Calculation and TA | yes | 160.8491 | 1521.0516
16455 | City of Palm Bay | Central IRL | A | IR12-21 | 0.56 | 0.48 | 0.091245 | 9.6238 | 1.3275 | 0.87812 | 0.12112 | 1420 | Wholesale Sales and Services <Excluding warehouses associated with industrial use> | PB-12 | Port Malabar Unit 40 Drainage Improvements | Wet detention pond | 1,443.0 | 32% | 468 | 179.6 | 61% | 109.6 | 224.4997 | City of Palm Bay | N/A | Port Malabar Unit 40 Drainage Improvements North | Not provided. | Wet Detention Pond | Completed | 2015 | 468 | 110 | A | 224 | $23,778 | Not provided | Not provided | Not provided | N/A | Structural | 2013 | Central Indian River Lagoon | Not provided | Not provided | Not provided | Wet Detention Effciency Calculation and TA | yes | 114.7737 | 369.2541
16456 | City of Palm Bay | Central IRL | A | IR12-21 | 0.56 | 0.48 | 0.15066 | 9.6238 | 1.3275 | 1.4499 | 0.19999 | 1420 | Wholesale Sales and Services <Excluding warehouses associated with industrial use> | PB-12 | Port Malabar Unit 40 Drainage Improvements | Wet detention pond | 1,443.0 | 32% | 468 | 179.6 | 61% | 109.6 | 224.4997 | City of Palm Bay | N/A | Port Malabar Unit 40 Drainage Improvements North | Not provided. | Wet Detention Pond | Completed | 2015 | 468 | 110 | A | 224 | $23,778 | Not provided | Not provided | Not provided | N/A | Structural | 2013 | Central Indian River Lagoon | Not provided | Not provided | Not provided | Wet Detention Effciency Calculation and TA | yes | 124.3913 | 609.6944
16457 | City of Palm Bay | Central IRL | A | IR12-21 | 0.56 | 0.48 | 0.34771 | 13.3853 | 2.108 | 4.6542 | 0.73299 | 1400 | Commercial and Services | PB-12 | Port Malabar Unit 40 Drainage Improvements | Wet detention pond | 1,443.0 | 32% | 468 | 179.6 | 61% | 109.6 | 224.4997 | City of Palm Bay | N/A | Port Malabar Unit 40 Drainage Improvements North | Not provided. | Wet Detention Pond | Completed | 2015 | 468 | 110 | A | 224 | $23,778 | Not provided | Not provided | Not provided | N/A | Structural | 2013 | Central Indian River Lagoon | Not provided | Not provided | Not provided | Wet Detention Effciency Calculation and TA | yes | 188.7931 | 1407.1382
16458 | City of Palm Bay | Central IRL | A | IR12-21 | 0.56 | 0.48 | 0.06781 | 13.3853 | 2.108 | 0.90766 | 0.14295 | 1340 | Residential, High density; Multiple Dwelling Units, High Rise <Three stories or more> | PB-12 | Port Malabar Unit 40 Drainage Improvements | Wet detention pond | 1,443.0 | 32% | 468 | 179.6 | 61% | 109.6 | 224.4997 | City of Palm Bay | N/A | Port Malabar Unit 40 Drainage Improvements North | Not provided. | Wet Detention Pond | Completed | 2015 | 468 | 110 | A | 224 | $23,778 | Not provided | Not provided | Not provided | N/A | Structural | 2013 | Central Indian River Lagoon | Not provided | Not provided | Not provided | Wet Detention Effciency Calculation and TA | yes | 110.9802 | 274.4184
16459 | City of Palm Bay | Central IRL | A | IR12-21 | 0.56 | 0.48 | 0.15083 | 13.3853 | 2.108 | 2.0189 | 0.31795 | 1300 | Residential, High Density | PB-12 | Port Malabar Unit 40 Drainage Improvements | Wet detention pond | 1,443.0 | 32% | 468 | 179.6 | 61% | 109.6 | 224.4997 | City of Palm Bay | N/A | Port Malabar Unit 40 Drainage Improvements North | Not provided. | Wet Detention Pond | Completed | 2015 | 468 | 110 | A | 224 | $23,778 | Not provided | Not provided | Not provided | N/A | Structural | 2013 | Central Indian River Lagoon | Not provided | Not provided | Not provided | Wet Detention Effciency Calculation and TA | yes | 100.9717 | 610.3803
16460 | City of Palm Bay | Central IRL | A | IR12-21 | 0.56 | 0.48 | 0.051414 | 13.3853 | 2.108 | 0.68819 | 0.10838 | 1300 | Residential, High Density | PB-12 | Port Malabar Unit 40 Drainage Improvements | Wet detention pond | 1,443.0 | 32% | 468 | 179.6 | 61% | 109.6 | 224.4997 | City of Palm Bay | N/A | Port Malabar Unit 40 Drainage Improvements North | Not provided. | Wet Detention Pond | Completed | 2015 | 468 | 110 | A | 224 | $23,778 | Not provided | Not provided | Not provided | N/A | Structural | 2013 | Central Indian River Lagoon | Not provided | Not provided | Not provided | Wet Detention Effciency Calculation and TA | yes | 61.1039 | 208.0632
16461 | Natural Lands | Central IRL | A | IR12-21 | 0.56 | 0.48 | 0.20163 | 9.7135 | 1.3767 | 1.9585 | 0.27758 | 4110 | Pine flatwoods | PB-12 | Port Malabar Unit 40 Drainage Improvements | Wet detention pond | 1,443.0 | 32% | 468 | 179.6 | 61% | 109.6 | 224.4997 | City of Palm Bay | N/A | Port Malabar Unit 40 Drainage Improvements North | Not provided. | Wet Detention Pond | Completed | 2015 | 468 | 110 | A | 224 | $23,778 | Not provided | Not provided | Not provided | N/A | Structural | 2013 | Central Indian River Lagoon | Not provided | Not provided | Not provided | Wet Detention Effciency Calculation and TA | yes | 148.554 | 815.9509
16462 | Natural Lands | Central IRL | A | IR12-21 | 0.56 | 0.48 | 0.056372 | 9.7135 | 1.3767 | 0.54757 | 0.077608 | 6250 | Hydric pine flatwoods | PB-12 | Port Malabar Unit 40 Drainage Improvements | Wet detention pond | 1,443.0 | 32% | 468 | 179.6 | 61% | 109.6 | 224.4997 | City of Palm Bay | N/A | Port Malabar Unit 40 Drainage Improvements North | Not provided. | Wet Detention Pond | Completed | 2015 | 468 | 110 | A | 224 | $23,778 | Not provided | Not provided | Not provided | N/A | Structural | 2013 | Central Indian River Lagoon | Not provided | Not provided | Not provided | Wet Detention Effciency Calculation and TA | yes | 71.2975 | 228.1303
16463 | City of Palm Bay | Central IRL | A | IR12-21 | 0.56 | 0.48 | 0.17438 | 9.7135 | 1.3767 | 1.6938 | 0.24007 | 1340 | Residential, High density; Multiple Dwelling Units, High Rise <Three stories or more> | PB-12 | Port Malabar Unit 40 Drainage Improvements | Wet detention pond | 1,443.0 | 32% | 468 | 179.6 | 61% | 109.6 | 224.4997 | City of Palm Bay | N/A | Port Malabar Unit 40 Drainage Improvements North | Not provided. | Wet Detention Pond | Completed | 2015 | 468 | 110 | A | 224 | $23,778 | Not provided | Not provided | Not provided | N/A | Structural | 2013 | Central Indian River Lagoon | Not provided | Not provided | Not provided | Wet Detention Effciency Calculation and TA | yes | 128.322 | 705.6842
16464 | City of Palm Bay | Central IRL | A | IR12-21 | 0.56 | 0.48 | 0.22747 | 13.2146 | 2.1633 | 3.006 | 0.49208 | 1400 | Commercial and Services | PB-12 | Port Malabar Unit 40 Drainage Improvements | Wet detention pond | 1,443.0 | 32% | 468 | 179.6 | 61% | 109.6 | 224.4997 | City of Palm Bay | N/A | Port Malabar Unit 40 Drainage Improvements North | Not provided. | Wet Detention Pond | Completed | 2015 | 468 | 110 | A | 224 | $23,778 | Not provided | Not provided | Not provided | N/A | Structural | 2013 | Central Indian River Lagoon | Not provided | Not provided | Not provided | Wet Detention Effciency Calculation and TA | yes | 136.8405 | 920.5509
16465 | Natural Lands | Central IRL | A | IR12-21 | 0.56 | 0.48 | 0.044862 | 13.2146 | 2.1633 | 0.59283 | 0.097048 | 4110 | Pine flatwoods | PB-12 | Port Malabar Unit 40 Drainage Improvements | Wet detention pond | 1,443.0 | 32% | 468 | 179.6 | 61% | 109.6 | 224.4997 | City of Palm Bay | N/A | Port Malabar Unit 40 Drainage Improvements North | Not provided. | Wet Detention Pond | Completed | 2015 | 468 | 110 | A | 224 | $23,778 | Not provided | Not provided | Not provided | N/A | Structural | 2013 | Central Indian River Lagoon | Not provided | Not provided | Not provided | Wet Detention Effciency Calculation and TA | yes | 107.2768 | 181.5499
16466 | City of Palm Bay | Central IRL | A | IR12-21 | 0.56 | 0.48 | 0.16235 | 13.2146 | 2.1633 | 2.1454 | 0.35121 | 1300 | Residential, High Density | PB-12 | Port Malabar Unit 40 Drainage Improvements | Wet detention pond | 1,443.0 | 32% | 468 | 179.6 | 61% | 109.6 | 224.4997 | City of Palm Bay | N/A | Port Malabar Unit 40 Drainage Improvements North | Not provided. | Wet Detention Pond | Completed | 2015 | 468 | 110 | A | 224 | $23,778 | Not provided | Not provided | Not provided | N/A | Structural | 2013 | Central Indian River Lagoon | Not provided | Not provided | Not provided | Wet Detention Effciency Calculation and TA | yes | 102.8692 | 657.0121
16467 | City of Palm Bay | Central IRL | A | IR12-21 | 0.56 | 0.48 | 0.18308 | 13.2146 | 2.1633 | 2.4193 | 0.39604 | 1300 | Residential, High Density | PB-12 | Port Malabar Unit 40 Drainage Improvements | Wet detention pond | 1,443.0 | 32% | 468 | 179.6 | 61% | 109.6 | 224.4997 | City of Palm Bay | N/A | Port Malabar Unit 40 Drainage Improvements North | Not provided. | Wet Detention Pond | Completed | 2015 | 468 | 110 | A | 224 | $23,778 | Not provided | Not provided | Not provided | N/A | Structural | 2013 | Central Indian River Lagoon | Not provided | Not provided | Not provided | Wet Detention Effciency Calculation and TA | yes | 108.9337 | 740.8871
16468 | Agricultural Lands | Central IRL | A | IR12-21 | 0.56 | 0.48 | 0.041272 | 5.3958 | 0.87022 | 0.22269 | 0.035915 | 2110 | Improved Pasture | PB-12 | Port Malabar Unit 40 Drainage Improvements | Wet detention pond | 1,443.0 | 32% | 468 | 179.6 | 61% | 109.6 | 224.4997 | City of Palm Bay | N/A | Port Malabar Unit 40 Drainage Improvements North | Not provided. | Wet Detention Pond | Completed | 2015 | 468 | 110 | A | 224 | $23,778 | Not provided | Not provided | Not provided | N/A | Structural | 2013 | Central Indian River Lagoon | Not provided | Not provided | Not provided | Wet Detention Effciency Calculation and TA | yes | 106.6972 | 167.0211
16469 | Agricultural Lands | Central IRL | A | IR12-21 | 0.56 | 0.48 | 0.012924 | 5.3958 | 0.87022 | 0.069735 | 0.011247 | 2110 | Improved Pasture | PB-12 | Port Malabar Unit 40 Drainage Improvements | Wet detention pond | 1,443.0 | 32% | 468 | 179.6 | 61% | 109.6 | 224.4997 | City of Palm Bay | N/A | Port Malabar Unit 40 Drainage Improvements North | Not provided. | Wet Detention Pond | Completed | 2015 | 468 | 110 | A | 224 | $23,778 | Not provided | Not provided | Not provided | N/A | Structural | 2013 | Central Indian River Lagoon | Not provided | Not provided | Not provided | Wet Detention Effciency Calculation and TA | yes | 79.7194 | 52.301
16470 | Natural Lands | Central IRL | A | IR12-21 | 0.56 | 0.48 | 0.065784 | 5.3958 | 0.87022 | 0.35496 | 0.057246 | 4110 | Pine flatwoods | PB-12 | Port Malabar Unit 40 Drainage Improvements | Wet detention pond | 1,443.0 | 32% | 468 | 179.6 | 61% | 109.6 | 224.4997 | City of Palm Bay | N/A | Port Malabar Unit 40 Drainage Improvements North | Not provided. | Wet Detention Pond | Completed | 2015 | 468 | 110 | A | 224 | $23,778 | Not provided | Not provided | Not provided | N/A | Structural | 2013 | Central Indian River Lagoon | Not provided | Not provided | Not provided | Wet Detention Effciency Calculation and TA | yes | 110.6589 | 266.2173
16471 | Natural Lands | Central IRL | A | IR12-21 | 0.56 | 0.48 | 0.11202 | 5.3958 | 0.87022 | 0.60442 | 0.097479 | 5300 | Reservoirs | PB-12 | Port Malabar Unit 40 Drainage Improvements | Wet detention pond | 1,443.0 | 32% | 468 | 179.6 | 61% | 109.6 | 224.4997 | City of Palm Bay | N/A | Port Malabar Unit 40 Drainage Improvements North | Not provided. | Wet Detention Pond | Completed | 2015 | 468 | 110 | A | 224 | $23,778 | Not provided | Not provided | Not provided | N/A | Structural | 2013 | Central Indian River Lagoon | Not provided | Not provided | Not provided | Wet Detention Effciency Calculation and TA | yes | 82.6625 | 453.3156
16472 | Agricultural Lands | Central IRL | A | IR12-21 | 0.56 | 0.48 | 0.3717 | 5.3958 | 0.87022 | 2.0056 | 0.32346 | 2110 | Improved Pasture | PB-12 | Port Malabar Unit 40 Drainage Improvements | Wet detention pond | 1,443.0 | 32% | 468 | 179.6 | 61% | 109.6 | 224.4997 | City of Palm Bay | N/A | Port Malabar Unit 40 Drainage Improvements North | Not provided. | Wet Detention Pond | Completed | 2015 | 468 | 110 | A | 224 | $23,778 | Not provided | Not provided | Not provided | N/A | Structural | 2013 | Central Indian River Lagoon | Not provided | Not provided | Not provided | Wet Detention Effciency Calculation and TA | yes | 184.4381 | 1504.2293
16473 | City of Palm Bay | Central IRL | A | IR12-21 | 0.56 | 0.48 | 0.29393 | 11.4275 | 1.549 | 3.3589 | 0.4553 | 1550 | Other Light Industrial | PB-12 | Port Malabar Unit 40 Drainage Improvements | Wet detention pond | 1,443.0 | 32% | 468 | 179.6 | 61% | 109.6 | 224.4997 | City of Palm Bay | N/A | Port Malabar Unit 40 Drainage Improvements North | Not provided. | Wet Detention Pond | Completed | 2015 | 468 | 110 | A | 224 | $23,778 | Not provided | Not provided | Not provided | N/A | Structural | 2013 | Central Indian River Lagoon | Not provided | Not provided | Not provided | Wet Detention Effciency Calculation and TA | yes | 193.1599 | 1189.4844
16474 | City of Palm Bay | Central IRL | A | IR12-21 | 0.56 | 0.48 | 0.0082572 | 11.4275 | 1.549 | 0.094359 | 0.012791 | 8370 | Surface Water Collection Basin | PB-12 | Port Malabar Unit 40 Drainage Improvements | Wet detention pond | 1,443.0 | 32% | 468 | 179.6 | 61% | 109.6 | 224.4997 | City of Palm Bay | N/A | Port Malabar Unit 40 Drainage Improvements North | Not provided. | Wet Detention Pond | Completed | 2015 | 468 | 110 | A | 224 | $23,778 | Not provided | Not provided | Not provided | N/A | Structural | 2013 | Central Indian River Lagoon | Not provided | Not provided | Not provided | Wet Detention Effciency Calculation and TA | yes | 83.6378 | 33.4159
16475 | City of Palm Bay | Central IRL | A | IR12-21 | 0.56 | 0.48 | 0.31558 | 11.4275 | 1.549 | 3.6063 | 0.48883 | 1420 | Wholesale Sales and Services <Excluding warehouses associated with industrial use> | PB-12 | Port Malabar Unit 40 Drainage Improvements | Wet detention pond | 1,443.0 | 32% | 468 | 179.6 | 61% | 109.6 | 224.4997 | City of Palm Bay | N/A | Port Malabar Unit 40 Drainage Improvements North | Not provided. | Wet Detention Pond | Completed | 2015 | 468 | 110 | A | 224 | $23,778 | Not provided | Not provided | Not provided | N/A | Structural | 2013 | Central Indian River Lagoon | Not provided | Not provided | Not provided | Wet Detention Effciency Calculation and TA | yes | 144.6256 | 1277.0998
16476 | City of Palm Bay | Central IRL | A | IR12-21 | 0.56 | 0.48 | 0.39497 | 13.1883 | 1.9507 | 5.209 | 0.77048 | 1400 | Commercial and Services | PB-12 | Port Malabar Unit 40 Drainage Improvements | Wet detention pond | 1,443.0 | 32% | 468 | 179.6 | 61% | 109.6 | 224.4997 | City of Palm Bay | N/A | Port Malabar Unit 40 Drainage Improvements North | Not provided. | Wet Detention Pond | Completed | 2015 | 468 | 110 | A | 224 | $23,778 | Not provided | Not provided | Not provided | N/A | Structural | 2013 | Central Indian River Lagoon | Not provided | Not provided | Not provided | Wet Detention Effciency Calculation and TA | yes | 170.1084 | 1598.4055
16477 | Natural Lands | Central IRL | A | IR12-21 | 0.56 | 0.48 | 0.039167 | 13.1883 | 1.9507 | 0.51655 | 0.076404 | 4110 | Pine flatwoods | PB-12 | Port Malabar Unit 40 Drainage Improvements | Wet detention pond | 1,443.0 | 32% | 468 | 179.6 | 61% | 109.6 | 224.4997 | City of Palm Bay | N/A | Port Malabar Unit 40 Drainage Improvements North | Not provided. | Wet Detention Pond | Completed | 2015 | 468 | 110 | A | 224 | $23,778 | Not provided | Not provided | Not provided | N/A | Structural | 2013 | Central Indian River Lagoon | Not provided | Not provided | Not provided | Wet Detention Effciency Calculation and TA | yes | 53.3758 | 158.5034
16478 | City of Palm Bay | Central IRL | A | IR12-21 | 0.56 | 0.48 | 0.18362 | 13.1883 | 1.9507 | 2.4217 | 0.35819 | 1340 | Residential, High density; Multiple Dwelling Units, High Rise <Three stories or more> | PB-12 | Port Malabar Unit 40 Drainage Improvements | Wet detention pond | 1,443.0 | 32% | 468 | 179.6 | 61% | 109.6 | 224.4997 | City of Palm Bay | N/A | Port Malabar Unit 40 Drainage Improvements North | Not provided. | Wet Detention Pond | Completed | 2015 | 468 | 110 | A | 224 | $23,778 | Not provided | Not provided | Not provided | N/A | Structural | 2013 | Central Indian River Lagoon | Not provided | Not provided | Not provided | Wet Detention Effciency Calculation and TA | yes | 129.7273 | 743.0911
16479 | City of Palm Bay | Central IRL | A | IR12-21 | 0.56 | 0.48 | 2.1569e-05 | 9.3834 | 0.93571 | 0.00020239 | 2.0182e-05 | 1400 | Commercial and Services | PB-12 | Port Malabar Unit 40 Drainage Improvements | Wet detention pond | 1,443.0 | 32% | 468 | 179.6 | 61% | 109.6 | 224.4997 | City of Palm Bay | N/A | Port Malabar Unit 40 Drainage Improvements North | Not provided. | Wet Detention Pond | Completed | 2015 | 468 | 110 | A | 224 | $23,778 | Not provided | Not provided | Not provided | N/A | Structural | 2013 | Central Indian River Lagoon | Not provided | Not provided | Not provided | Wet Detention Effciency Calculation and TA | yes | 100.0105 | 0.087285
16480 | Natural Lands | Central IRL | A | IR12-21 | 0.56 | 0.48 | 0.49437 | 9.3834 | 0.93571 | 4.6389 | 0.46259 | 4110 | Pine flatwoods | PB-12 | Port Malabar Unit 40 Drainage Improvements | Wet detention pond | 1,443.0 | 32% | 468 | 179.6 | 61% | 109.6 | 224.4997 | City of Palm Bay | N/A | Port Malabar Unit 40 Drainage Improvements North | Not provided. | Wet Detention Pond | Completed | 2015 | 468 | 110 | A | 224 | $23,778 | Not provided | Not provided | Not provided | N/A | Structural | 2013 | Central Indian River Lagoon | Not provided | Not provided | Not provided | Wet Detention Effciency Calculation and TA | yes | 180.0298 | 2000.659
16481 | Town of Malabar | Central IRL | A | IR12-21 | 0.56 | 0.48 | 0.61776 | 11.0736 | 1.6247 | 6.8409 | 1.0037 | 1210 | Fixed Single Family Units | PB-12 | Port Malabar Unit 40 Drainage Improvements | Wet detention pond | 1,443.0 | 32% | 468 | 179.6 | 61% | 109.6 | 224.4997 | City of Palm Bay | N/A | Port Malabar Unit 40 Drainage Improvements North | Not provided. | Wet Detention Pond | Completed | 2015 | 468 | 110 | A | 224 | $23,778 | Not provided | Not provided | Not provided | N/A | Structural | 2013 | Central Indian River Lagoon | Not provided | Not provided | Not provided | Wet Detention Effciency Calculation and TA | yes | 200 | 2500
16482 | City of Palm Bay | Central IRL | A | IR12-21 | 0.56 | 0.48 | 0.55176 | 11.1328 | 1.463 | 6.1427 | 0.80725 | 1400 | Commercial and Services | PB-12 | Port Malabar Unit 40 Drainage Improvements | Wet detention pond | 1,443.0 | 32% | 468 | 179.6 | 61% | 109.6 | 224.4997 | City of Palm Bay | N/A | Port Malabar Unit 40 Drainage Improvements North | Not provided. | Wet Detention Pond | Completed | 2015 | 468 | 110 | A | 224 | $23,778 | Not provided | Not provided | Not provided | N/A | Structural | 2013 | Central Indian River Lagoon | Not provided | Not provided | Not provided | Wet Detention Effciency Calculation and TA | yes | 188.9703 | 2232.9122
16483 | City of Palm Bay | Central IRL | A | IR12-21 | 0.56 | 0.48 | 0.065999 | 11.1328 | 1.463 | 0.73475 | 0.096559 | 8370 | Surface Water Collection Basin | PB-12 | Port Malabar Unit 40 Drainage Improvements | Wet detention pond | 1,443.0 | 32% | 468 | 179.6 | 61% | 109.6 | 224.4997 | City of Palm Bay | N/A | Port Malabar Unit 40 Drainage Improvements North | Not provided. | Wet Detention Pond | Completed | 2015 | 468 | 110 | A | 224 | $23,778 | Not provided | Not provided | Not provided | N/A | Structural | 2013 | Central Indian River Lagoon | Not provided | Not provided | Not provided | Wet Detention Effciency Calculation and TA | yes | 111.0466 | 267.0878
16484 | City of Palm Bay | Central IRL | A | IR12-21 | 0.56 | 0.48 | 0.27029 | 13.2915 | 2.193 | 3.5925 | 0.59274 | 1400 | Commercial and Services | PB-12 | Port Malabar Unit 40 Drainage Improvements | Wet detention pond | 1,443.0 | 32% | 468 | 179.6 | 61% | 109.6 | 224.4997 | City of Palm Bay | N/A | Port Malabar Unit 40 Drainage Improvements North | Not provided. | Wet Detention Pond | Completed | 2015 | 468 | 110 | A | 224 | $23,778 | Not provided | Not provided | Not provided | N/A | Structural | 2013 | Central Indian River Lagoon | Not provided | Not provided | Not provided | Wet Detention Effciency Calculation and TA | yes | 279.0597 | 1093.8114
16485 | City of Palm Bay | Central IRL | A | IR12-21 | 0.56 | 0.48 | 0.04999 | 13.2915 | 2.193 | 0.66445 | 0.10963 | 1300 | Residential, High Density | PB-12 | Port Malabar Unit 40 Drainage Improvements | Wet detention pond | 1,443.0 | 32% | 468 | 179.6 | 61% | 109.6 | 224.4997 | City of Palm Bay | N/A | Port Malabar Unit 40 Drainage Improvements North | Not provided. | Wet Detention Pond | Completed | 2015 | 468 | 110 | A | 224 | $23,778 | Not provided | Not provided | Not provided | N/A | Structural | 2013 | Central Indian River Lagoon | Not provided | Not provided | Not provided | Wet Detention Effciency Calculation and TA | yes | 59.191 | 202.3041
16486 | City of Palm Bay | Central IRL | A | IR12-21 | 0.56 | 0.48 | 0.29749 | 13.2915 | 2.193 | 3.954 | 0.65239 | 1300 | Residential, High Density | PB-12 | Port Malabar Unit 40 Drainage Improvements | Wet detention pond | 1,443.0 | 32% | 468 | 179.6 | 61% | 109.6 | 224.4997 | City of Palm Bay | N/A | Port Malabar Unit 40 Drainage Improvements North | Not provided. | Wet Detention Pond | Completed | 2015 | 468 | 110 | A | 224 | $23,778 | Not provided | Not provided | Not provided | N/A | Structural | 2013 | Central Indian River Lagoon | Not provided | Not provided | Not provided | Wet Detention Effciency Calculation and TA | yes | 139.9936 | 1203.8845
16487 | Natural Lands | Central IRL | A | IR12-21 | 0.56 | 0.48 | 0.074558 | 8.9601 | 1.013 | 0.66805 | 0.075527 | 3100 | Herbaceous Dry Prairie | PB-12 | Port Malabar Unit 40 Drainage Improvements | Wet detention pond | 1,443.0 | 32% | 468 | 179.6 | 61% | 109.6 | 224.4997 | City of Palm Bay | N/A | Port Malabar Unit 40 Drainage Improvements North | Not provided. | Wet Detention Pond | Completed | 2015 | 468 | 110 | A | 224 | $23,778 | Not provided | Not provided | Not provided | N/A | Structural | 2013 | Central Indian River Lagoon | Not provided | Not provided | Not provided | Wet Detention Effciency Calculation and TA | yes | 112.1501 | 301.7242
16488 | Natural Lands | Central IRL | A | IR12-21 | 0.56 | 0.48 | 0.075597 | 0.38611 | 0 | 0.029189 | 0 | 5300 | Reservoirs | PB-12 | Port Malabar Unit 40 Drainage Improvements | Wet detention pond | 1,443.0 | 32% | 468 | 179.6 | 61% | 109.6 | 224.4997 | City of Palm Bay | N/A | Port Malabar Unit 40 Drainage Improvements North | Not provided. | Wet Detention Pond | Completed | 2015 | 468 | 110 | A | 224 | $23,778 | Not provided | Not provided | Not provided | N/A | Structural | 2013 | Central Indian River Lagoon | Not provided | Not provided | Not provided | Wet Detention Effciency Calculation and TA | yes | 105.4352 | 305.9309
16489 | City of Palm Bay | Central IRL | A | IR12-21 | 0.56 | 0.48 | 0.14229 | 0.38611 | 0 | 0.054938 | 0 | 8370 | Surface Water Collection Basin | PB-12 | Port Malabar Unit 40 Drainage Improvements | Wet detention pond | 1,443.0 | 32% | 468 | 179.6 | 61% | 109.6 | 224.4997 | City of Palm Bay | N/A | Port Malabar Unit 40 Drainage Improvements North | Not provided. | Wet Detention Pond | Completed | 2015 | 468 | 110 | A | 224 | $23,778 | Not provided | Not provided | Not provided | N/A | Structural | 2013 | Central Indian River Lagoon | Not provided | Not provided | Not provided | Wet Detention Effciency Calculation and TA | yes | 133.5669 | 575.8087
16490 | Natural Lands | Central IRL | A | IR12-21 | 0.56 | 0.48 | 0.0067121 | 8.8524 | 0.99817 | 0.059419 | 0.0066999 | 3100 | Herbaceous Dry Prairie | PB-12 | Port Malabar Unit 40 Drainage Improvements | Wet detention pond | 1,443.0 | 32% | 468 | 179.6 | 61% | 109.6 | 224.4997 | City of Palm Bay | N/A | Port Malabar Unit 40 Drainage Improvements North | Not provided. | Wet Detention Pond | Completed | 2015 | 468 | 110 | A | 224 | $23,778 | Not provided | Not provided | Not provided | N/A | Structural | 2013 | Central Indian River Lagoon | Not provided | Not provided | Not provided | Wet Detention Effciency Calculation and TA | yes | 63.5555 | 27.1631
16491 | City of Palm Bay | Central IRL | A | IR12-21 | 0.56 | 0.48 | 0.11986 | 10.9883 | 1.5087 | 1.317 | 0.18083 | 1400 | Commercial and Services | PB-12 | Port Malabar Unit 40 Drainage Improvements | Wet detention pond | 1,443.0 | 32% | 468 | 179.6 | 61% | 109.6 | 224.4997 | City of Palm Bay | N/A | Port Malabar Unit 40 Drainage Improvements North | Not provided. | Wet Detention Pond | Completed | 2015 | 468 | 110 | A | 224 | $23,778 | Not provided | Not provided | Not provided | N/A | Structural | 2013 | Central Indian River Lagoon | Not provided | Not provided | Not provided | Wet Detention Effciency Calculation and TA | yes | 121.3513 | 485.0495
16492 | City of Palm Bay | Central IRL | A | IR12-21 | 0.56 | 0.48 | 0.076877 | 10.9883 | 1.5087 | 0.84476 | 0.11599 | 1550 | Other Light Industrial | PB-12 | Port Malabar Unit 40 Drainage Improvements | Wet detention pond | 1,443.0 | 32% | 468 | 179.6 | 61% | 109.6 | 224.4997 | City of Palm Bay | N/A | Port Malabar Unit 40 Drainage Improvements North | Not provided. | Wet Detention Pond | Completed | 2015 | 468 | 110 | A | 224 | $23,778 | Not provided | Not provided | Not provided | N/A | Structural | 2013 | Central Indian River Lagoon | Not provided | Not provided | Not provided | Wet Detention Effciency Calculation and TA | yes | 112.5075 | 311.1121
16493 | City of Palm Bay | Central IRL | A | IR12-21 | 0.56 | 0.48 | 0.01014 | 10.9883 | 1.5087 | 0.11142 | 0.015298 | 1720 | Religious | PB-12 | Port Malabar Unit 40 Drainage Improvements | Wet detention pond | 1,443.0 | 32% | 468 | 179.6 | 61% | 109.6 | 224.4997 | City of Palm Bay | N/A | Port Malabar Unit 40 Drainage Improvements North | Not provided. | Wet Detention Pond | Completed | 2015 | 468 | 110 | A | 224 | $23,778 | Not provided | Not provided | Not provided | N/A | Structural | 2013 | Central Indian River Lagoon | Not provided | Not provided | Not provided | Wet Detention Effciency Calculation and TA | yes | 69.0253 | 41.035
16494 | City of Palm Bay | Central IRL | A | IR12-21 | 0.56 | 0.48 | 0.3973 | 10.9883 | 1.5087 | 4.3657 | 0.59942 | 1420 | Wholesale Sales and Services <Excluding warehouses associated with industrial use> | PB-12 | Port Malabar Unit 40 Drainage Improvements | Wet detention pond | 1,443.0 | 32% | 468 | 179.6 | 61% | 109.6 | 224.4997 | City of Palm Bay | N/A | Port Malabar Unit 40 Drainage Improvements North | Not provided. | Wet Detention Pond | Completed | 2015 | 468 | 110 | A | 224 | $23,778 | Not provided | Not provided | Not provided | N/A | Structural | 2013 | Central Indian River Lagoon | Not provided | Not provided | Not provided | Wet Detention Effciency Calculation and TA | yes | 163.4841 | 1607.8361
16495 | City of Palm Bay | Central IRL | A | IR12-21 | 0.56 | 0.48 | 0.013583 | 10.9883 | 1.5087 | 0.14925 | 0.020492 | 1300 | Residential, High Density | PB-12 | Port Malabar Unit 40 Drainage Improvements | Wet detention pond | 1,443.0 | 32% | 468 | 179.6 | 61% | 109.6 | 224.4997 | City of Palm Bay | N/A | Port Malabar Unit 40 Drainage Improvements North | Not provided. | Wet Detention Pond | Completed | 2015 | 468 | 110 | A | 224 | $23,778 | Not provided | Not provided | Not provided | N/A | Structural | 2013 | Central Indian River Lagoon | Not provided | Not provided | Not provided | Wet Detention Effciency Calculation and TA | yes | 60.9106 | 54.9673
16496 | City of Palm Bay | Central IRL | A | IR12-21 | 0.56 | 0.48 | 0.31361 | 12.3005 | 1.6444 | 3.8576 | 0.51569 | 1400 | Commercial and Services | PB-12 | Port Malabar Unit 40 Drainage Improvements | Wet detention pond | 1,443.0 | 32% | 468 | 179.6 | 61% | 109.6 | 224.4997 | City of Palm Bay | N/A | Port Malabar Unit 40 Drainage Improvements North | Not provided. | Wet Detention Pond | Completed | 2015 | 468 | 110 | A | 224 | $23,778 | Not provided | Not provided | Not provided | N/A | Structural | 2013 | Central Indian River Lagoon | Not provided | Not provided | Not provided | Wet Detention Effciency Calculation and TA | yes | 280.5823 | 1269.128
16497 | City of Palm Bay | Central IRL | A | IR12-21 | 0.56 | 0.48 | 0.30416 | 12.3005 | 1.6444 | 3.7413 | 0.50015 | 1420 | Wholesale Sales and Services <Excluding warehouses associated with industrial use> | PB-12 | Port Malabar Unit 40 Drainage Improvements | Wet detention pond | 1,443.0 | 32% | 468 | 179.6 | 61% | 109.6 | 224.4997 | City of Palm Bay | N/A | Port Malabar Unit 40 Drainage Improvements North | Not provided. | Wet Detention Pond | Completed | 2015 | 468 | 110 | A | 224 | $23,778 | Not provided | Not provided | Not provided | N/A | Structural | 2013 | Central Indian River Lagoon | Not provided | Not provided | Not provided | Wet Detention Effciency Calculation and TA | yes | 141.6838 | 1230.872
16498 | City of Palm Bay | Central IRL | A | IR12-21 | 0.56 | 0.48 | 0.12928 | 0 | 0 | 0 | 0 | 1400 | Commercial and Services | PB-12 | Port Malabar Unit 40 Drainage Improvements | Wet detention pond | 1,443.0 | 32% | 468 | 179.6 | 61% | 109.6 | 224.4997 | City of Palm Bay | N/A | Port Malabar Unit 40 Drainage Improvements North | Not provided. | Wet Detention Pond | Completed | 2015 | 468 | 110 | A | 224 | $23,778 | Not provided | Not provided | Not provided | N/A | Structural | 2013 | Central Indian River Lagoon | Not provided | Not provided | Not provided | Wet Detention Effciency Calculation and TA | yes | 120.9394 | 523.1817
16499 | Natural Lands | Central IRL | A | IR12-21 | 0.56 | 0.48 | 0.24095 | 0 | 0 | 0 | 0 | 5300 | Reservoirs | PB-12 | Port Malabar Unit 40 Drainage Improvements | Wet detention pond | 1,443.0 | 32% | 468 | 179.6 | 61% | 109.6 | 224.4997 | City of Palm Bay | N/A | Port Malabar Unit 40 Drainage Improvements North | Not provided. | Wet Detention Pond | Completed | 2015 | 468 | 110 | A | 224 | $23,778 | Not provided | Not provided | Not provided | N/A | Structural | 2013 | Central Indian River Lagoon | Not provided | Not provided | Not provided | Wet Detention Effciency Calculation and TA | yes | 132.9453 | 975.1064
16500 | City of Palm Bay | Central IRL | A | IR12-21 | 0.56 | 0.48 | 0.24753 | 0 | 0 | 0 | 0 | 8370 | Surface Water Collection Basin | PB-12 | Port Malabar Unit 40 Drainage Improvements | Wet detention pond | 1,443.0 | 32% | 468 | 179.6 | 61% | 109.6 | 224.4997 | City of Palm Bay | N/A | Port Malabar Unit 40 Drainage Improvements North | Not provided. | Wet Detention Pond | Completed | 2015 | 468 | 110 | A | 224 | $23,778 | Not provided | Not provided | Not provided | N/A | Structural | 2013 | Central Indian River Lagoon | Not provided | Not provided | Not provided | Wet Detention Effciency Calculation and TA | yes | 176.1275 | 1001.7119
16501 | City of Palm Bay | Central IRL | A | IR12-21 | 0.56 | 0.48 | 0.34423 | 12.6068 | 1.8184 | 4.3396 | 0.62595 | 1400 | Commercial and Services | PB-12 | Port Malabar Unit 40 Drainage Improvements | Wet detention pond | 1,443.0 | 32% | 468 | 179.6 | 61% | 109.6 | 224.4997 | City of Palm Bay | N/A | Port Malabar Unit 40 Drainage Improvements North | Not provided. | Wet Detention Pond | Completed | 2015 | 468 | 110 | A | 224 | $23,778 | Not provided | Not provided | Not provided | N/A | Structural | 2013 | Central Indian River Lagoon | Not provided | Not provided | Not provided | Wet Detention Effciency Calculation and TA | yes | 214.597 | 1393.034
16502 | Natural Lands | Central IRL | A | IR12-21 | 0.56 | 0.48 | 0.1032 | 12.6068 | 1.8184 | 1.301 | 0.18767 | 4110 | Pine flatwoods | PB-12 | Port Malabar Unit 40 Drainage Improvements | Wet detention pond | 1,443.0 | 32% | 468 | 179.6 | 61% | 109.6 | 224.4997 | City of Palm Bay | N/A | Port Malabar Unit 40 Drainage Improvements North | Not provided. | Wet Detention Pond | Completed | 2015 | 468 | 110 | A | 224 | $23,778 | Not provided | Not provided | Not provided | N/A | Structural | 2013 | Central Indian River Lagoon | Not provided | Not provided | Not provided | Wet Detention Effciency Calculation and TA | yes | 116.7104 | 417.6414
16503 | City of Palm Bay | Central IRL | A | IR12-21 | 0.56 | 0.48 | 0.17034 | 12.6068 | 1.8184 | 2.1474 | 0.30975 | 1300 | Residential, High Density | PB-12 | Port Malabar Unit 40 Drainage Improvements | Wet detention pond | 1,443.0 | 32% | 468 | 179.6 | 61% | 109.6 | 224.4997 | City of Palm Bay | N/A | Port Malabar Unit 40 Drainage Improvements North | Not provided. | Wet Detention Pond | Completed | 2015 | 468 | 110 | A | 224 | $23,778 | Not provided | Not provided | Not provided | N/A | Structural | 2013 | Central Indian River Lagoon | Not provided | Not provided | Not provided | Wet Detention Effciency Calculation and TA | yes | 112.4902 | 689.3245
16504 | City of Palm Bay | Central IRL | A | IR12-21 | 0.56 | 0.48 | 0.19185 | 9.8671 | 1.3655 | 1.893 | 0.26196 | 1550 | Other Light Industrial | PB-12 | Port Malabar Unit 40 Drainage Improvements | Wet detention pond | 1,443.0 | 32% | 468 | 179.6 | 61% | 109.6 | 224.4997 | City of Palm Bay | N/A | Port Malabar Unit 40 Drainage Improvements North | Not provided. | Wet Detention Pond | Completed | 2015 | 468 | 110 | A | 224 | $23,778 | Not provided | Not provided | Not provided | N/A | Structural | 2013 | Central Indian River Lagoon | Not provided | Not provided | Not provided | Wet Detention Effciency Calculation and TA | yes | 132.0937 | 776.3702
16505 | City of Palm Bay | Central IRL | A | IR12-21 | 0.56 | 0.48 | 0.0064648 | 9.8671 | 1.3655 | 0.063788 | 0.0088276 | 8370 | Surface Water Collection Basin | PB-12 | Port Malabar Unit 40 Drainage Improvements | Wet detention pond | 1,443.0 | 32% | 468 | 179.6 | 61% | 109.6 | 224.4997 | City of Palm Bay | N/A | Port Malabar Unit 40 Drainage Improvements North | Not provided. | Wet Detention Pond | Completed | 2015 | 468 | 110 | A | 224 | $23,778 | Not provided | Not provided | Not provided | N/A | Structural | 2013 | Central Indian River Lagoon | Not provided | Not provided | Not provided | Wet Detention Effciency Calculation and TA | yes | 21.9897 | 26.162
16506 | City of Palm Bay | Central IRL | A | IR12-21 | 0.56 | 0.48 | 0.0069883 | 9.8671 | 1.3655 | 0.068955 | 0.0095426 | 1720 | Religious | PB-12 | Port Malabar Unit 40 Drainage Improvements | Wet detention pond | 1,443.0 | 32% | 468 | 179.6 | 61% | 109.6 | 224.4997 | City of Palm Bay | N/A | Port Malabar Unit 40 Drainage Improvements North | Not provided. | Wet Detention Pond | Completed | 2015 | 468 | 110 | A | 224 | $23,778 | Not provided | Not provided | Not provided | N/A | Structural | 2013 | Central Indian River Lagoon | Not provided | Not provided | Not provided | Wet Detention Effciency Calculation and TA | yes | 68.9705 | 28.2808
16507 | City of Palm Bay | Central IRL | A | IR12-21 | 0.56 | 0.48 | 0.41247 | 9.8671 | 1.3655 | 4.0698 | 0.56322 | 1420 | Wholesale Sales and Services <Excluding warehouses associated with industrial use> | PB-12 | Port Malabar Unit 40 Drainage Improvements | Wet detention pond | 1,443.0 | 32% | 468 | 179.6 | 61% | 109.6 | 224.4997 | City of Palm Bay | N/A | Port Malabar Unit 40 Drainage Improvements North | Not provided. | Wet Detention Pond | Completed | 2015 | 468 | 110 | A | 224 | $23,778 | Not provided | Not provided | Not provided | N/A | Structural | 2013 | Central Indian River Lagoon | Not provided | Not provided | Not provided | Wet Detention Effciency Calculation and TA | yes | 166.2243 | 1669.187
16508 | Natural Lands | Central IRL | A | IR12-21 | 0.56 | 0.48 | 0.45988 | 7.8833 | 0.66283 | 3.6254 | 0.30482 | 4110 | Pine flatwoods | PB-12 | Port Malabar Unit 40 Drainage Improvements | Wet detention pond | 1,443.0 | 32% | 468 | 179.6 | 61% | 109.6 | 224.4997 | City of Palm Bay | N/A | Port Malabar Unit 40 Drainage Improvements North | Not provided. | Wet Detention Pond | Completed | 2015 | 468 | 110 | A | 224 | $23,778 | Not provided | Not provided | Not provided | N/A | Structural | 2013 | Central Indian River Lagoon | Not provided | Not provided | Not provided | Wet Detention Effciency Calculation and TA | yes | 174.4473 | 1861.0759
16509 | Natural Lands | Central IRL | A | IR12-21 | 0.56 | 0.48 | 0.065651 | 7.8833 | 0.66283 | 0.51754 | 0.043515 | 4110 | Pine flatwoods | PB-12 | Port Malabar Unit 40 Drainage Improvements | Wet detention pond | 1,443.0 | 32% | 468 | 179.6 | 61% | 109.6 | 224.4997 | City of Palm Bay | N/A | Port Malabar Unit 40 Drainage Improvements North | Not provided. | Wet Detention Pond | Completed | 2015 | 468 | 110 | A | 224 | $23,778 | Not provided | Not provided | Not provided | N/A | Structural | 2013 | Central Indian River Lagoon | Not provided | Not provided | Not provided | Wet Detention Effciency Calculation and TA | yes | 110.6385 | 265.6795
16510 | City of Palm Bay | Central IRL | A | IR12-21 | 0.56 | 0.48 | 0.30748 | 11.4861 | 1.5849 | 3.5318 | 0.48733 | 1400 | Commercial and Services | PB-12 | Port Malabar Unit 40 Drainage Improvements | Wet detention pond | 1,443.0 | 32% | 468 | 179.6 | 61% | 109.6 | 224.4997 | City of Palm Bay | N/A | Port Malabar Unit 40 Drainage Improvements North | Not provided. | Wet Detention Pond | Completed | 2015 | 468 | 110 | A | 224 | $23,778 | Not provided | Not provided | Not provided | N/A | Structural | 2013 | Central Indian River Lagoon | Not provided | Not provided | Not provided | Wet Detention Effciency Calculation and TA | yes | 172.0902 | 1244.3419
16511 | Natural Lands | Central IRL | A | IR12-21 | 0.56 | 0.48 | 0.16002 | 11.4861 | 1.5849 | 1.838 | 0.25362 | 4110 | Pine flatwoods | PB-12 | Port Malabar Unit 40 Drainage Improvements | Wet detention pond | 1,443.0 | 32% | 468 | 179.6 | 61% | 109.6 | 224.4997 | City of Palm Bay | N/A | Port Malabar Unit 40 Drainage Improvements North | Not provided. | Wet Detention Pond | Completed | 2015 | 468 | 110 | A | 224 | $23,778 | Not provided | Not provided | Not provided | N/A | Structural | 2013 | Central Indian River Lagoon | Not provided | Not provided | Not provided | Wet Detention Effciency Calculation and TA | yes | 122.0097 | 647.5868
16512 | City of Palm Bay | Central IRL | A | IR12-21 | 0.56 | 0.48 | 0.019313 | 11.4861 | 1.5849 | 0.22183 | 0.030609 | 8370 | Surface Water Collection Basin | PB-12 | Port Malabar Unit 40 Drainage Improvements | Wet detention pond | 1,443.0 | 32% | 468 | 179.6 | 61% | 109.6 | 224.4997 | City of Palm Bay | N/A | Port Malabar Unit 40 Drainage Improvements North | Not provided. | Wet Detention Pond | Completed | 2015 | 468 | 110 | A | 224 | $23,778 | Not provided | Not provided | Not provided | N/A | Structural | 2013 | Central Indian River Lagoon | Not provided | Not provided | Not provided | Wet Detention Effciency Calculation and TA | yes | 66.8744 | 78.1561
16513 | City of Palm Bay | Central IRL | A | IR12-21 | 0.56 | 0.48 | 0.13094 | 11.4861 | 1.5849 | 1.504 | 0.20753 | 1300 | Residential, High Density | PB-12 | Port Malabar Unit 40 Drainage Improvements | Wet detention pond | 1,443.0 | 32% | 468 | 179.6 | 61% | 109.6 | 224.4997 | City of Palm Bay | N/A | Port Malabar Unit 40 Drainage Improvements North | Not provided. | Wet Detention Pond | Completed | 2015 | 468 | 110 | A | 224 | $23,778 | Not provided | Not provided | Not provided | N/A | Structural | 2013 | Central Indian River Lagoon | Not provided | Not provided | Not provided | Wet Detention Effciency Calculation and TA | yes | 94.5147 | 529.9152
16514 | Agricultural Lands | Central IRL | A | IR12-21 | 0.56 | 0.48 | 0.58302 | 10.412 | 1.6727 | 6.0704 | 0.97524 | 2110 | Improved Pasture | PB-12 | Port Malabar Unit 40 Drainage Improvements | Wet detention pond | 1,443.0 | 32% | 468 | 179.6 | 61% | 109.6 | 224.4997 | City of Palm Bay | N/A | Port Malabar Unit 40 Drainage Improvements North | Not provided. | Wet Detention Pond | Completed | 2015 | 468 | 110 | A | 224 | $23,778 | Not provided | Not provided | Not provided | N/A | Structural | 2013 | Central Indian River Lagoon | Not provided | Not provided | Not provided | Wet Detention Effciency Calculation and TA | yes | 199.8438 | 2359.3943
16515 | Town of Malabar | Central IRL | A | IR12-21 | 0.56 | 0.48 | 0.034744 | 10.412 | 1.6727 | 0.36176 | 0.058119 | 1210 | Fixed Single Family Units | PB-12 | Port Malabar Unit 40 Drainage Improvements | Wet detention pond | 1,443.0 | 32% | 468 | 179.6 | 61% | 109.6 | 224.4997 | City of Palm Bay | N/A | Port Malabar Unit 40 Drainage Improvements North | Not provided. | Wet Detention Pond | Completed | 2015 | 468 | 110 | A | 224 | $23,778 | Not provided | Not provided | Not provided | N/A | Structural | 2013 | Central Indian River Lagoon | Not provided | Not provided | Not provided | Wet Detention Effciency Calculation and TA | yes | 48.6265 | 140.6057
16516 | City of Palm Bay | Central IRL | A | IR12-21 | 0.56 | 0.48 | 0.25609 | 10.7538 | 1.3227 | 2.7539 | 0.33872 | 1400 | Commercial and Services | PB-12 | Port Malabar Unit 40 Drainage Improvements | Wet detention pond | 1,443.0 | 32% | 468 | 179.6 | 61% | 109.6 | 224.4997 | City of Palm Bay | N/A | Port Malabar Unit 40 Drainage Improvements North | Not provided. | Wet Detention Pond | Completed | 2015 | 468 | 110 | A | 224 | $23,778 | Not provided | Not provided | Not provided | N/A | Structural | 2013 | Central Indian River Lagoon | Not provided | Not provided | Not provided | Wet Detention Effciency Calculation and TA | yes | 141.4546 | 1036.3637
16517 | Agricultural Lands | Central IRL | A | IR12-21 | 0.56 | 0.48 | 0.36167 | 10.7538 | 1.3227 | 3.8893 | 0.47837 | 3300 | Mixed Rangeland | PB-12 | Port Malabar Unit 40 Drainage Improvements | Wet detention pond | 1,443.0 | 32% | 468 | 179.6 | 61% | 109.6 | 224.4997 | City of Palm Bay | N/A | Port Malabar Unit 40 Drainage Improvements North | Not provided. | Wet Detention Pond | Completed | 2015 | 468 | 110 | A | 224 | $23,778 | Not provided | Not provided | Not provided | N/A | Structural | 2013 | Central Indian River Lagoon | Not provided | Not provided | Not provided | Wet Detention Effciency Calculation and TA | yes | 158.5455 | 1463.6363
16518 | Natural Lands | Central IRL | A | IR12-21 | 0.56 | 0.48 | 0.024292 | 12.1921 | 2.2752 | 0.29617 | 0.055268 | 3200 | Shrub and Brushland | PB-12 | Port Malabar Unit 40 Drainage Improvements | Wet detention pond | 1,443.0 | 32% | 468 | 179.6 | 61% | 109.6 | 224.4997 | City of Palm Bay | N/A | Port Malabar Unit 40 Drainage Improvements North | Not provided. | Wet Detention Pond | Completed | 2015 | 468 | 110 | A | 224 | $23,778 | Not provided | Not provided | Not provided | N/A | Structural | 2013 | Central Indian River Lagoon | Not provided | Not provided | Not provided | Wet Detention Effciency Calculation and TA | yes | 96.7396 | 98.3046
16519 | City of Palm Bay | Central IRL | A | IR12-21 | 0.56 | 0.48 | 0.34905 | 12.1921 | 2.2752 | 4.2557 | 0.79415 | 1300 | Residential, High Density | PB-12 | Port Malabar Unit 40 Drainage Improvements | Wet detention pond | 1,443.0 | 32% | 468 | 179.6 | 61% | 109.6 | 224.4997 | City of Palm Bay | N/A | Port Malabar Unit 40 Drainage Improvements North | Not provided. | Wet Detention Pond | Completed | 2015 | 468 | 110 | A | 224 | $23,778 | Not provided | Not provided | Not provided | N/A | Structural | 2013 | Central Indian River Lagoon | Not provided | Not provided | Not provided | Wet Detention Effciency Calculation and TA | yes | 153.7135 | 1412.555
16520 | City of Palm Bay | Central IRL | A | IR12-21 | 0.56 | 0.48 | 0.20152 | 12.1921 | 2.2752 | 2.4569 | 0.45848 | 1300 | Residential, High Density | PB-12 | Port Malabar Unit 40 Drainage Improvements | Wet detention pond | 1,443.0 | 32% | 468 | 179.6 | 61% | 109.6 | 224.4997 | City of Palm Bay | N/A | Port Malabar Unit 40 Drainage Improvements North | Not provided. | Wet Detention Pond | Completed | 2015 | 468 | 110 | A | 224 | $23,778 | Not provided | Not provided | Not provided | N/A | Structural | 2013 | Central Indian River Lagoon | Not provided | Not provided | Not provided | Wet Detention Effciency Calculation and TA | yes | 128.3517 | 815.5068
16521 | Natural Lands | Central IRL | A | IR12-21 | 0.56 | 0.48 | 0.61776 | 7.7375 | 0.6449 | 4.7799 | 0.3984 | 4110 | Pine flatwoods | PB-12 | Port Malabar Unit 40 Drainage Improvements | Wet detention pond | 1,443.0 | 32% | 468 | 179.6 | 61% | 109.6 | 224.4997 | City of Palm Bay | N/A | Port Malabar Unit 40 Drainage Improvements North | Not provided. | Wet Detention Pond | Completed | 2015 | 468 | 110 | A | 224 | $23,778 | Not provided | Not provided | Not provided | N/A | Structural | 2013 | Central Indian River Lagoon | Not provided | Not provided | Not provided | Wet Detention Effciency Calculation and TA | yes | 200 | 2500
16522 | Natural Lands | Central IRL | A | IR12-21 | 0.56 | 0.48 | 0.61776 | 8.0414 | 0.67993 | 4.9677 | 0.42004 | 4110 | Pine flatwoods | PB-12 | Port Malabar Unit 40 Drainage Improvements | Wet detention pond | 1,443.0 | 32% | 468 | 179.6 | 61% | 109.6 | 224.4997 | City of Palm Bay | N/A | Port Malabar Unit 40 Drainage Improvements North | Not provided. | Wet Detention Pond | Completed | 2015 | 468 | 110 | A | 224 | $23,778 | Not provided | Not provided | Not provided | N/A | Structural | 2013 | Central Indian River Lagoon | Not provided | Not provided | Not provided | Wet Detention Effciency Calculation and TA | yes | 200 | 2500
16523 | City of Palm Bay | Central IRL | A | IR12-21 | 0.56 | 0.48 | 0.20051 | 9.9412 | 1.0589 | 1.9933 | 0.21232 | 1400 | Commercial and Services | PB-12 | Port Malabar Unit 40 Drainage Improvements | Wet detention pond | 1,443.0 | 32% | 468 | 179.6 | 61% | 109.6 | 224.4997 | City of Palm Bay | N/A | Port Malabar Unit 40 Drainage Improvements North | Not provided. | Wet Detention Pond | Completed | 2015 | 468 | 110 | A | 224 | $23,778 | Not provided | Not provided | Not provided | N/A | Structural | 2013 | Central Indian River Lagoon | Not provided | Not provided | Not provided | Wet Detention Effciency Calculation and TA | yes | 134.5639 | 811.4229
16524 | Natural Lands | Central IRL | A | IR12-21 | 0.56 | 0.48 | 0.41726 | 9.9412 | 1.0589 | 4.148 | 0.44183 | 4110 | Pine flatwoods | PB-12 | Port Malabar Unit 40 Drainage Improvements | Wet detention pond | 1,443.0 | 32% | 468 | 179.6 | 61% | 109.6 | 224.4997 | City of Palm Bay | N/A | Port Malabar Unit 40 Drainage Improvements North | Not provided. | Wet Detention Pond | Completed | 2015 | 468 | 110 | A | 224 | $23,778 | Not provided | Not provided | Not provided | N/A | Structural | 2013 | Central Indian River Lagoon | Not provided | Not provided | Not provided | Wet Detention Effciency Calculation and TA | yes | 165.9463 | 1688.5771
16525 | Natural Lands | Central IRL | A | IR12-21 | 0.56 | 0.48 | 0.61776 | 7.5786 | 0.62788 | 4.6818 | 0.38788 | 4110 | Pine flatwoods | PB-12 | Port Malabar Unit 40 Drainage Improvements | Wet detention pond | 1,443.0 | 32% | 468 | 179.6 | 61% | 109.6 | 224.4997 | City of Palm Bay | N/A | Port Malabar Unit 40 Drainage Improvements North | Not provided. | Wet Detention Pond | Completed | 2015 | 468 | 110 | A | 224 | $23,778 | Not provided | Not provided | Not provided | N/A | Structural | 2013 | Central Indian River Lagoon | Not provided | Not provided | Not provided | Wet Detention Effciency Calculation and TA | yes | 200 | 2500
16526 | City of Palm Bay | Central IRL | A | IR12-21 | 0.56 | 0.48 | 0.14382 | 9.7603 | 1.164 | 1.4037 | 0.16741 | 1400 | Commercial and Services | PB-12 | Port Malabar Unit 40 Drainage Improvements | Wet detention pond | 1,443.0 | 32% | 468 | 179.6 | 61% | 109.6 | 224.4997 | City of Palm Bay | N/A | Port Malabar Unit 40 Drainage Improvements North | Not provided. | Wet Detention Pond | Completed | 2015 | 468 | 110 | A | 224 | $23,778 | Not provided | Not provided | Not provided | N/A | Structural | 2013 | Central Indian River Lagoon | Not provided | Not provided | Not provided | Wet Detention Effciency Calculation and TA | yes | 195.5541 | 582.0128
16527 | Agricultural Lands | Central IRL | A | IR12-21 | 0.56 | 0.48 | 0.47163 | 9.7603 | 1.164 | 4.6033 | 0.549 | 3300 | Mixed Rangeland | PB-12 | Port Malabar Unit 40 Drainage Improvements | Wet detention pond | 1,443.0 | 32% | 468 | 179.6 | 61% | 109.6 | 224.4997 | City of Palm Bay | N/A | Port Malabar Unit 40 Drainage Improvements North | Not provided. | Wet Detention Pond | Completed | 2015 | 468 | 110 | A | 224 | $23,778 | Not provided | Not provided | Not provided | N/A | Structural | 2013 | Central Indian River Lagoon | Not provided | Not provided | Not provided | Wet Detention Effciency Calculation and TA | yes | 175.4484 | 1908.6312
16528 | Natural Lands | Central IRL | A | IR12-21 | 0.56 | 0.48 | 0.00011715 | 9.7603 | 1.164 | 0.0011434 | 0.00013637 | 4110 | Pine flatwoods | PB-12 | Port Malabar Unit 40 Drainage Improvements | Wet detention pond | 1,443.0 | 32% | 468 | 179.6 | 61% | 109.6 | 224.4997 | City of Palm Bay | N/A | Port Malabar Unit 40 Drainage Improvements North | Not provided. | Wet Detention Pond | Completed | 2015 | 468 | 110 | A | 224 | $23,778 | Not provided | Not provided | Not provided | N/A | Structural | 2013 | Central Indian River Lagoon | Not provided | Not provided | Not provided | Wet Detention Effciency Calculation and TA | yes | 9.7053 | 0.47408
16529 | City of Palm Bay | Central IRL | A | IR12-21 | 0.56 | 0.48 | 0.0021948 | 9.7603 | 1.164 | 0.021422 | 0.0025548 | 1300 | Residential, High Density | PB-12 | Port Malabar Unit 40 Drainage Improvements | Wet detention pond | 1,443.0 | 32% | 468 | 179.6 | 61% | 109.6 | 224.4997 | City of Palm Bay | N/A | Port Malabar Unit 40 Drainage Improvements North | Not provided. | Wet Detention Pond | Completed | 2015 | 468 | 110 | A | 224 | $23,778 | Not provided | Not provided | Not provided | N/A | Structural | 2013 | Central Indian River Lagoon | Not provided | Not provided | Not provided | Wet Detention Effciency Calculation and TA | yes | 42.9647 | 8.8819
16530 | City of Palm Bay | Central IRL | A | IR12-21 | 0.56 | 0.48 | 0.032509 | 10.1411 | 1.2059 | 0.32968 | 0.039204 | 1400 | Commercial and Services | PB-12 | Port Malabar Unit 40 Drainage Improvements | Wet detention pond | 1,443.0 | 32% | 468 | 179.6 | 61% | 109.6 | 224.4997 | City of Palm Bay | N/A | Port Malabar Unit 40 Drainage Improvements North | Not provided. | Wet Detention Pond | Completed | 2015 | 468 | 110 | A | 224 | $23,778 | Not provided | Not provided | Not provided | N/A | Structural | 2013 | Central Indian River Lagoon | Not provided | Not provided | Not provided | Wet Detention Effciency Calculation and TA | yes | 56.0879 | 131.5584
16531 | Natural Lands | Central IRL | A | IR12-21 | 0.56 | 0.48 | 0.14724 | 10.1411 | 1.2059 | 1.4932 | 0.17757 | 4110 | Pine flatwoods | PB-12 | Port Malabar Unit 40 Drainage Improvements | Wet detention pond | 1,443.0 | 32% | 468 | 179.6 | 61% | 109.6 | 224.4997 | City of Palm Bay | N/A | Port Malabar Unit 40 Drainage Improvements North | Not provided. | Wet Detention Pond | Completed | 2015 | 468 | 110 | A | 224 | $23,778 | Not provided | Not provided | Not provided | N/A | Structural | 2013 | Central Indian River Lagoon | Not provided | Not provided | Not provided | Wet Detention Effciency Calculation and TA | yes | 102.5363 | 595.8749
16532 | City of Palm Bay | Central IRL | A | IR12-21 | 0.56 | 0.48 | 0.00033608 | 10.1411 | 1.2059 | 0.0034082 | 0.00040529 | 8140 | Roads and Highways | PB-12 | Port Malabar Unit 40 Drainage Improvements | Wet detention pond | 1,443.0 | 32% | 468 | 179.6 | 61% | 109.6 | 224.4997 | City of Palm Bay | N/A | Port Malabar Unit 40 Drainage Improvements North | Not provided. | Wet Detention Pond | Completed | 2015 | 468 | 110 | A | 224 | $23,778 | Not provided | Not provided | Not provided | N/A | Structural | 2013 | Central Indian River Lagoon | Not provided | Not provided | Not provided | Wet Detention Effciency Calculation and TA | yes | 37.3204 | 1.36
16533 | Natural Lands | Central IRL | A | IR12-21 | 0.56 | 0.48 | 0.053622 | 10.1411 | 1.2059 | 0.54379 | 0.064665 | 4110 | Pine flatwoods | PB-12 | Port Malabar Unit 40 Drainage Improvements | Wet detention pond | 1,443.0 | 32% | 468 | 179.6 | 61% | 109.6 | 224.4997 | City of Palm Bay | N/A | Port Malabar Unit 40 Drainage Improvements North | Not provided. | Wet Detention Pond | Completed | 2015 | 468 | 110 | A | 224 | $23,778 | Not provided | Not provided | Not provided | N/A | Structural | 2013 | Central Indian River Lagoon | Not provided | Not provided | Not provided | Wet Detention Effciency Calculation and TA | yes | 69.5753 | 217.0017
16534 | City of Palm Bay | Central IRL | A | IR12-21 | 0.56 | 0.48 | 0.22723 | 11.7978 | 1.6114 | 2.6807 | 0.36614 | 1400 | Commercial and Services | PB-12 | Port Malabar Unit 40 Drainage Improvements | Wet detention pond | 1,443.0 | 32% | 468 | 179.6 | 61% | 109.6 | 224.4997 | City of Palm Bay | N/A | Port Malabar Unit 40 Drainage Improvements North | Not provided. | Wet Detention Pond | Completed | 2015 | 468 | 110 | A | 224 | $23,778 | Not provided | Not provided | Not provided | N/A | Structural | 2013 | Central Indian River Lagoon | Not provided | Not provided | Not provided | Wet Detention Effciency Calculation and TA | yes | 128.2305 | 919.5474
16535 | City of Palm Bay | Central IRL | A | IR12-21 | 0.56 | 0.48 | 0.092744 | 11.7978 | 1.6114 | 1.0942 | 0.14944 | 1400 | Commercial and Services | PB-12 | Port Malabar Unit 40 Drainage Improvements | Wet detention pond | 1,443.0 | 32% | 468 | 179.6 | 61% | 109.6 | 224.4997 | City of Palm Bay | N/A | Port Malabar Unit 40 Drainage Improvements North | Not provided. | Wet Detention Pond | Completed | 2015 | 468 | 110 | A | 224 | $23,778 | Not provided | Not provided | Not provided | N/A | Structural | 2013 | Central Indian River Lagoon | Not provided | Not provided | Not provided | Wet Detention Effciency Calculation and TA | yes | 114.7491 | 375.3224
16536 | City of Palm Bay | Central IRL | A | IR12-21 | 0.56 | 0.48 | 0.26813 | 11.7978 | 1.6114 | 3.1633 | 0.43205 | 1550 | Other Light Industrial | PB-12 | Port Malabar Unit 40 Drainage Improvements | Wet detention pond | 1,443.0 | 32% | 468 | 179.6 | 61% | 109.6 | 224.4997 | City of Palm Bay | N/A | Port Malabar Unit 40 Drainage Improvements North | Not provided. | Wet Detention Pond | Completed | 2015 | 468 | 110 | A | 224 | $23,778 | Not provided | Not provided | Not provided | N/A | Structural | 2013 | Central Indian River Lagoon | Not provided | Not provided | Not provided | Wet Detention Effciency Calculation and TA | yes | 146.5949 | 1085.0739
16537 | City of Palm Bay | Central IRL | A | IR12-21 | 0.56 | 0.48 | 0.029667 | 11.7978 | 1.6114 | 0.35 | 0.047803 | 1420 | Wholesale Sales and Services <Excluding warehouses associated with industrial use> | PB-12 | Port Malabar Unit 40 Drainage Improvements | Wet detention pond | 1,443.0 | 32% | 468 | 179.6 | 61% | 109.6 | 224.4997 | City of Palm Bay | N/A | Port Malabar Unit 40 Drainage Improvements North | Not provided. | Wet Detention Pond | Completed | 2015 | 468 | 110 | A | 224 | $23,778 | Not provided | Not provided | Not provided | N/A | Structural | 2013 | Central Indian River Lagoon | Not provided | Not provided | Not provided | Wet Detention Effciency Calculation and TA | yes | 74.6546 | 120.0564
16538 | City of Palm Bay | Central IRL | A | IR12-21 | 0.56 | 0.48 | 0.47102 | 10.0582 | 1.3415 | 4.7377 | 0.63187 | 1400 | Commercial and Services | PB-12 | Port Malabar Unit 40 Drainage Improvements | Wet detention pond | 1,443.0 | 32% | 468 | 179.6 | 61% | 109.6 | 224.4997 | City of Palm Bay | N/A | Port Malabar Unit 40 Drainage Improvements North | Not provided. | Wet Detention Pond | Completed | 2015 | 468 | 110 | A | 224 | $23,778 | Not provided | Not provided | Not provided | N/A | Structural | 2013 | Central Indian River Lagoon | Not provided | Not provided | Not provided | Wet Detention Effciency Calculation and TA | yes | 199.7287 | 1906.1595
16539 | City of Palm Bay | Central IRL | A | IR12-21 | 0.56 | 0.48 | 0.14674 | 10.0582 | 1.3415 | 1.476 | 0.19685 | 1420 | Wholesale Sales and Services <Excluding warehouses associated with industrial use> | PB-12 | Port Malabar Unit 40 Drainage Improvements | Wet detention pond | 1,443.0 | 32% | 468 | 179.6 | 61% | 109.6 | 224.4997 | City of Palm Bay | N/A | Port Malabar Unit 40 Drainage Improvements North | Not provided. | Wet Detention Pond | Completed | 2015 | 468 | 110 | A | 224 | $23,778 | Not provided | Not provided | Not provided | N/A | Structural | 2013 | Central Indian River Lagoon | Not provided | Not provided | Not provided | Wet Detention Effciency Calculation and TA | yes | 108.3485 | 593.8405
16540 | City of Palm Bay | Central IRL | A | IR12-21 | 0.56 | 0.48 | 0.60068 | 13.6805 | 1.8288 | 8.2175 | 1.0985 | 1400 | Commercial and Services | PB-12 | Port Malabar Unit 40 Drainage Improvements | Wet detention pond | 1,443.0 | 32% | 468 | 179.6 | 61% | 109.6 | 224.4997 | City of Palm Bay | N/A | Port Malabar Unit 40 Drainage Improvements North | Not provided. | Wet Detention Pond | Completed | 2015 | 468 | 110 | A | 224 | $23,778 | Not provided | Not provided | Not provided | N/A | Structural | 2013 | Central Indian River Lagoon | Not provided | Not provided | Not provided | Wet Detention Effciency Calculation and TA | yes | 197.0064 | 2430.8469
16541 | City of Palm Bay | Central IRL | A | IR12-21 | 0.56 | 0.48 | 0.017088 | 13.6805 | 1.8288 | 0.23377 | 0.031251 | 1340 | Residential, High density; Multiple Dwelling Units, High Rise <Three stories or more> | PB-12 | Port Malabar Unit 40 Drainage Improvements | Wet detention pond | 1,443.0 | 32% | 468 | 179.6 | 61% | 109.6 | 224.4997 | City of Palm Bay | N/A | Port Malabar Unit 40 Drainage Improvements North | Not provided. | Wet Detention Pond | Completed | 2015 | 468 | 110 | A | 224 | $23,778 | Not provided | Not provided | Not provided | N/A | Structural | 2013 | Central Indian River Lagoon | Not provided | Not provided | Not provided | Wet Detention Effciency Calculation and TA | yes | 36.0664 | 69.1531
16542 | Natural Lands | Central IRL | A | IR12-21 | 0.56 | 0.48 | 0.46114 | 8.7729 | 1.0765 | 4.0455 | 0.4964 | 4110 | Pine flatwoods | PB-12 | Port Malabar Unit 40 Drainage Improvements | Wet detention pond | 1,443.0 | 32% | 468 | 179.6 | 61% | 109.6 | 224.4997 | City of Palm Bay | N/A | Port Malabar Unit 40 Drainage Improvements North | Not provided. | Wet Detention Pond | Completed | 2015 | 468 | 110 | A | 224 | $23,778 | Not provided | Not provided | Not provided | N/A | Structural | 2013 | Central Indian River Lagoon | Not provided | Not provided | Not provided | Wet Detention Effciency Calculation and TA | yes | 174.6501 | 1866.1658
16543 | City of Palm Bay | Central IRL | A | IR12-21 | 0.56 | 0.48 | 0.15662 | 8.7729 | 1.0765 | 1.3741 | 0.1686 | 1300 | Residential, High Density | PB-12 | Port Malabar Unit 40 Drainage Improvements | Wet detention pond | 1,443.0 | 32% | 468 | 179.6 | 61% | 109.6 | 224.4997 | City of Palm Bay | N/A | Port Malabar Unit 40 Drainage Improvements North | Not provided. | Wet Detention Pond | Completed | 2015 | 468 | 110 | A | 224 | $23,778 | Not provided | Not provided | Not provided | N/A | Structural | 2013 | Central Indian River Lagoon | Not provided | Not provided | Not provided | Wet Detention Effciency Calculation and TA | yes | 125.3569 | 633.8342
16544 | City of Palm Bay | Central IRL | A | IR12-21 | 0.56 | 0.48 | 0.08578 | 13.4367 | 2.2775 | 1.1526 | 0.19536 | 1400 | Commercial and Services | PB-12 | Port Malabar Unit 40 Drainage Improvements | Wet detention pond | 1,443.0 | 32% | 468 | 179.6 | 61% | 109.6 | 224.4997 | City of Palm Bay | N/A | Port Malabar Unit 40 Drainage Improvements North | Not provided. | Wet Detention Pond | Completed | 2015 | 468 | 110 | A | 224 | $23,778 | Not provided | Not provided | Not provided | N/A | Structural | 2013 | Central Indian River Lagoon | Not provided | Not provided | Not provided | Wet Detention Effciency Calculation and TA | yes | 109.8535 | 347.1384
16545 | City of Palm Bay | Central IRL | A | IR12-21 | 0.56 | 0.48 | 0.13805 | 13.4367 | 2.2775 | 1.855 | 0.31442 | 1400 | Commercial and Services | PB-12 | Port Malabar Unit 40 Drainage Improvements | Wet detention pond | 1,443.0 | 32% | 468 | 179.6 | 61% | 109.6 | 224.4997 | City of Palm Bay | N/A | Port Malabar Unit 40 Drainage Improvements North | Not provided. | Wet Detention Pond | Completed | 2015 | 468 | 110 | A | 224 | $23,778 | Not provided | Not provided | Not provided | N/A | Structural | 2013 | Central Indian River Lagoon | Not provided | Not provided | Not provided | Wet Detention Effciency Calculation and TA | yes | 125.3521 | 558.684
16546 | City of Palm Bay | Central IRL | A | IR12-21 | 0.56 | 0.48 | 0.39393 | 13.4367 | 2.2775 | 5.2931 | 0.89717 | 1340 | Residential, High density; Multiple Dwelling Units, High Rise <Three stories or more> | PB-12 | Port Malabar Unit 40 Drainage Improvements | Wet detention pond | 1,443.0 | 32% | 468 | 179.6 | 61% | 109.6 | 224.4997 | City of Palm Bay | N/A | Port Malabar Unit 40 Drainage Improvements North | Not provided. | Wet Detention Pond | Completed | 2015 | 468 | 110 | A | 224 | $23,778 | Not provided | Not provided | Not provided | N/A | Structural | 2013 | Central Indian River Lagoon | Not provided | Not provided | Not provided | Wet Detention Effciency Calculation and TA | yes | 160.0247 | 1594.1775
16547 | Natural Lands | Central IRL | A | IR12-21 | 0.56 | 0.48 | 0.59237 | 0 | 0 | 0 | 0 | 5300 | Reservoirs | PB-12 | Port Malabar Unit 40 Drainage Improvements | Wet detention pond | 1,443.0 | 32% | 468 | 179.6 | 61% | 109.6 | 224.4997 | City of Palm Bay | N/A | Port Malabar Unit 40 Drainage Improvements North | Not provided. | Wet Detention Pond | Completed | 2015 | 468 | 110 | A | 224 | $23,778 | Not provided | Not provided | Not provided | N/A | Structural | 2013 | Central Indian River Lagoon | Not provided | Not provided | Not provided | Wet Detention Effciency Calculation and TA | yes | 195.697 | 2397.241
16548 | City of Palm Bay | Central IRL | A | IR12-21 | 0.56 | 0.48 | 0.025392 | 0 | 0 | 0 | 0 | 8370 | Surface Water Collection Basin | PB-12 | Port Malabar Unit 40 Drainage Improvements | Wet detention pond | 1,443.0 | 32% | 468 | 179.6 | 61% | 109.6 | 224.4997 | City of Palm Bay | N/A | Port Malabar Unit 40 Drainage Improvements North | Not provided. | Wet Detention Pond | Completed | 2015 | 468 | 110 | A | 224 | $23,778 | Not provided | Not provided | Not provided | N/A | Structural | 2013 | Central Indian River Lagoon | Not provided | Not provided | Not provided | Wet Detention Effciency Calculation and TA | yes | 104.3369 | 102.759
16549 | Natural Lands | Central IRL | A | IR12-21 | 0.56 | 0.48 | 0.0038607 | 8.1535 | 1.1693 | 0.031478 | 0.0045142 | 4110 | Pine flatwoods | PB-12 | Port Malabar Unit 40 Drainage Improvements | Wet detention pond | 1,443.0 | 32% | 468 | 179.6 | 61% | 109.6 | 224.4997 | City of Palm Bay | N/A | Port Malabar Unit 40 Drainage Improvements North | Not provided. | Wet Detention Pond | Completed | 2015 | 468 | 110 | A | 224 | $23,778 | Not provided | Not provided | Not provided | N/A | Structural | 2013 | Central Indian River Lagoon | Not provided | Not provided | Not provided | Wet Detention Effciency Calculation and TA | yes | 94.5134 | 15.6236
16550 | City of Palm Bay | Central IRL | A | IR12-21 | 0.56 | 0.48 | 0.036422 | 8.1535 | 1.1693 | 0.29696 | 0.042587 | 8370 | Surface Water Collection Basin | PB-12 | Port Malabar Unit 40 Drainage Improvements | Wet detention pond | 1,443.0 | 32% | 468 | 179.6 | 61% | 109.6 | 224.4997 | City of Palm Bay | N/A | Port Malabar Unit 40 Drainage Improvements North | Not provided. | Wet Detention Pond | Completed | 2015 | 468 | 110 | A | 224 | $23,778 | Not provided | Not provided | Not provided | N/A | Structural | 2013 | Central Indian River Lagoon | Not provided | Not provided | Not provided | Wet Detention Effciency Calculation and TA | yes | 50.471 | 147.3927
16551 | City of Palm Bay | Central IRL | A | IR12-21 | 0.56 | 0.48 | 0.16957 | 8.1535 | 1.1693 | 1.3826 | 0.19828 | 1330 | Residential, High density; Multiple Dwelling Units, Low Rise <Two stories or less> | PB-12 | Port Malabar Unit 40 Drainage Improvements | Wet detention pond | 1,443.0 | 32% | 468 | 179.6 | 61% | 109.6 | 224.4997 | City of Palm Bay | N/A | Port Malabar Unit 40 Drainage Improvements North | Not provided. | Wet Detention Pond | Completed | 2015 | 468 | 110 | A | 224 | $23,778 | Not provided | Not provided | Not provided | N/A | Structural | 2013 | Central Indian River Lagoon | Not provided | Not provided | Not provided | Wet Detention Effciency Calculation and TA | yes | 114.9526 | 686.2368
16552 | City of Palm Bay | Central IRL | A | IR12-21 | 0.56 | 0.48 | 0.050444 | 8.1608 | 0.76322 | 0.41166 | 0.0385 | 1400 | Commercial and Services | PB-12 | Port Malabar Unit 40 Drainage Improvements | Wet detention pond | 1,443.0 | 32% | 468 | 179.6 | 61% | 109.6 | 224.4997 | City of Palm Bay | N/A | Port Malabar Unit 40 Drainage Improvements North | Not provided. | Wet Detention Pond | Completed | 2015 | 468 | 110 | A | 224 | $23,778 | Not provided | Not provided | Not provided | N/A | Structural | 2013 | Central Indian River Lagoon | Not provided | Not provided | Not provided | Wet Detention Effciency Calculation and TA | yes | 94.5904 | 204.1405
16553 | Natural Lands | Central IRL | A | IR12-21 | 0.56 | 0.48 | 0.50916 | 8.1608 | 0.76322 | 4.1551 | 0.3886 | 4110 | Pine flatwoods | PB-12 | Port Malabar Unit 40 Drainage Improvements | Wet detention pond | 1,443.0 | 32% | 468 | 179.6 | 61% | 109.6 | 224.4997 | City of Palm Bay | N/A | Port Malabar Unit 40 Drainage Improvements North | Not provided. | Wet Detention Pond | Completed | 2015 | 468 | 110 | A | 224 | $23,778 | Not provided | Not provided | Not provided | N/A | Structural | 2013 | Central Indian River Lagoon | Not provided | Not provided | Not provided | Wet Detention Effciency Calculation and TA | yes | 186.089 | 2060.4781
16554 | City of Palm Bay | Central IRL | A | IR12-21 | 0.56 | 0.48 | 0.0099382 | 8.1608 | 0.76322 | 0.081104 | 0.007585 | 8370 | Surface Water Collection Basin | PB-12 | Port Malabar Unit 40 Drainage Improvements | Wet detention pond | 1,443.0 | 32% | 468 | 179.6 | 61% | 109.6 | 224.4997 | City of Palm Bay | N/A | Port Malabar Unit 40 Drainage Improvements North | Not provided. | Wet Detention Pond | Completed | 2015 | 468 | 110 | A | 224 | $23,778 | Not provided | Not provided | Not provided | N/A | Structural | 2013 | Central Indian River Lagoon | Not provided | Not provided | Not provided | Wet Detention Effciency Calculation and TA | yes | 29.933 | 40.2186
16555 | City of Palm Bay | Central IRL | A | IR12-21 | 0.56 | 0.48 | 0.048226 | 8.1608 | 0.76322 | 0.39356 | 0.036807 | 1420 | Wholesale Sales and Services <Excluding warehouses associated with industrial use> | PB-12 | Port Malabar Unit 40 Drainage Improvements | Wet detention pond | 1,443.0 | 32% | 468 | 179.6 | 61% | 109.6 | 224.4997 | City of Palm Bay | N/A | Port Malabar Unit 40 Drainage Improvements North | Not provided. | Wet Detention Pond | Completed | 2015 | 468 | 110 | A | 224 | $23,778 | Not provided | Not provided | Not provided | N/A | Structural | 2013 | Central Indian River Lagoon | Not provided | Not provided | Not provided | Wet Detention Effciency Calculation and TA | yes | 70.6365 | 195.1627
16556 | City of Palm Bay | Central IRL | A | IR12-21 | 0.56 | 0.48 | 0.019201 | 9.0368 | 0.88355 | 0.17351 | 0.016965 | 1400 | Commercial and Services | PB-12 | Port Malabar Unit 40 Drainage Improvements | Wet detention pond | 1,443.0 | 32% | 468 | 179.6 | 61% | 109.6 | 224.4997 | City of Palm Bay | N/A | Port Malabar Unit 40 Drainage Improvements North | Not provided. | Wet Detention Pond | Completed | 2015 | 468 | 110 | A | 224 | $23,778 | Not provided | Not provided | Not provided | N/A | Structural | 2013 | Central Indian River Lagoon | Not provided | Not provided | Not provided | Wet Detention Effciency Calculation and TA | yes | 121.2804 | 77.7024
16557 | Natural Lands | Central IRL | A | IR12-21 | 0.56 | 0.48 | 0.30895 | 9.0368 | 0.88355 | 2.7919 | 0.27297 | 4110 | Pine flatwoods | PB-12 | Port Malabar Unit 40 Drainage Improvements | Wet detention pond | 1,443.0 | 32% | 468 | 179.6 | 61% | 109.6 | 224.4997 | City of Palm Bay | N/A | Port Malabar Unit 40 Drainage Improvements North | Not provided. | Wet Detention Pond | Completed | 2015 | 468 | 110 | A | 224 | $23,778 | Not provided | Not provided | Not provided | N/A | Structural | 2013 | Central Indian River Lagoon | Not provided | Not provided | Not provided | Wet Detention Effciency Calculation and TA | yes | 143.1923 | 1250.2643
16558 | Natural Lands | Central IRL | A | IR12-21 | 0.56 | 0.48 | 0.18088 | 9.0368 | 0.88355 | 1.6346 | 0.15982 | 4110 | Pine flatwoods | PB-12 | Port Malabar Unit 40 Drainage Improvements | Wet detention pond | 1,443.0 | 32% | 468 | 179.6 | 61% | 109.6 | 224.4997 | City of Palm Bay | N/A | Port Malabar Unit 40 Drainage Improvements North | Not provided. | Wet Detention Pond | Completed | 2015 | 468 | 110 | A | 224 | $23,778 | Not provided | Not provided | Not provided | N/A | Structural | 2013 | Central Indian River Lagoon | Not provided | Not provided | Not provided | Wet Detention Effciency Calculation and TA | yes | 117.7114 | 731.9981
16559 | City of Palm Bay | Central IRL | A | IR12-21 | 0.56 | 0.48 | 0.011712 | 8.4225 | 0.78071 | 0.098646 | 0.0091439 | 1400 | Commercial and Services | PB-12 | Port Malabar Unit 40 Drainage Improvements | Wet detention pond | 1,443.0 | 32% | 468 | 179.6 | 61% | 109.6 | 224.4997 | City of Palm Bay | N/A | Port Malabar Unit 40 Drainage Improvements North | Not provided. | Wet Detention Pond | Completed | 2015 | 468 | 110 | A | 224 | $23,778 | Not provided | Not provided | Not provided | N/A | Structural | 2013 | Central Indian River Lagoon | Not provided | Not provided | Not provided | Wet Detention Effciency Calculation and TA | yes | 91.3455 | 47.3974
16560 | Natural Lands | Central IRL | A | IR12-21 | 0.56 | 0.48 | 0.53339 | 8.4225 | 0.78071 | 4.4925 | 0.41643 | 4110 | Pine flatwoods | PB-12 | Port Malabar Unit 40 Drainage Improvements | Wet detention pond | 1,443.0 | 32% | 468 | 179.6 | 61% | 109.6 | 224.4997 | City of Palm Bay | N/A | Port Malabar Unit 40 Drainage Improvements North | Not provided. | Wet Detention Pond | Completed | 2015 | 468 | 110 | A | 224 | $23,778 | Not provided | Not provided | Not provided | N/A | Structural | 2013 | Central Indian River Lagoon | Not provided | Not provided | Not provided | Wet Detention Effciency Calculation and TA | yes | 186.093 | 2158.5536
16561 | City of Palm Bay | Central IRL | A | IR12-21 | 0.56 | 0.48 | 0.00049784 | 8.4225 | 0.78071 | 0.0041931 | 0.00038867 | 1300 | Residential, High Density | PB-12 | Port Malabar Unit 40 Drainage Improvements | Wet detention pond | 1,443.0 | 32% | 468 | 179.6 | 61% | 109.6 | 224.4997 | City of Palm Bay | N/A | Port Malabar Unit 40 Drainage Improvements North | Not provided. | Wet Detention Pond | Completed | 2015 | 468 | 110 | A | 224 | $23,778 | Not provided | Not provided | Not provided | N/A | Structural | 2013 | Central Indian River Lagoon | Not provided | Not provided | Not provided | Wet Detention Effciency Calculation and TA | yes | 37.0878 | 2.0147
16562 | City of Palm Bay | Central IRL | A | IR12-21 | 0.56 | 0.48 | 0.11718 | 13.0873 | 2.5131 | 1.5336 | 0.29449 | 1300 | Residential, High Density | PB-12 | Port Malabar Unit 40 Drainage Improvements | Wet detention pond | 1,443.0 | 32% | 468 | 179.6 | 61% | 109.6 | 224.4997 | City of Palm Bay | N/A | Port Malabar Unit 40 Drainage Improvements North | Not provided. | Wet Detention Pond | Completed | 2015 | 468 | 110 | A | 224 | $23,778 | Not provided | Not provided | Not provided | N/A | Structural | 2013 | Central Indian River Lagoon | Not provided | Not provided | Not provided | Wet Detention Effciency Calculation and TA | yes | 118.9721 | 474.2177
16563 | City of Palm Bay | Central IRL | A | IR12-21 | 0.56 | 0.48 | 0.50058 | 13.0873 | 2.5131 | 6.5513 | 1.258 | 1340 | Residential, High density; Multiple Dwelling Units, High Rise <Three stories or more> | PB-12 | Port Malabar Unit 40 Drainage Improvements | Wet detention pond | 1,443.0 | 32% | 468 | 179.6 | 61% | 109.6 | 224.4997 | City of Palm Bay | N/A | Port Malabar Unit 40 Drainage Improvements North | Not provided. | Wet Detention Pond | Completed | 2015 | 468 | 110 | A | 224 | $23,778 | Not provided | Not provided | Not provided | N/A | Structural | 2013 | Central Indian River Lagoon | Not provided | Not provided | Not provided | Wet Detention Effciency Calculation and TA | yes | 181.0347 | 2025.7823
16564 | City of Palm Bay | Central IRL | A | IR12-21 | 0.56 | 0.48 | 0.0099221 | 9.2428 | 1.226 | 0.091708 | 0.012165 | 1300 | Residential, High Density | PB-12 | Port Malabar Unit 40 Drainage Improvements | Wet detention pond | 1,443.0 | 32% | 468 | 179.6 | 61% | 109.6 | 224.4997 | City of Palm Bay | N/A | Port Malabar Unit 40 Drainage Improvements North | Not provided. | Wet Detention Pond | Completed | 2015 | 468 | 110 | A | 224 | $23,778 | Not provided | Not provided | Not provided | N/A | Structural | 2013 | Central Indian River Lagoon | Not provided | Not provided | Not provided | Wet Detention Effciency Calculation and TA | yes | 25.3521 | 40.1533
16565 | Agricultural Lands | Central IRL | A | IR12-21 | 0.56 | 0.48 | 0.058368 | 9.2428 | 1.226 | 0.53948 | 0.07156 | 3300 | Mixed Rangeland | PB-12 | Port Malabar Unit 40 Drainage Improvements | Wet detention pond | 1,443.0 | 32% | 468 | 179.6 | 61% | 109.6 | 224.4997 | City of Palm Bay | N/A | Port Malabar Unit 40 Drainage Improvements North | Not provided. | Wet Detention Pond | Completed | 2015 | 468 | 110 | A | 224 | $23,778 | Not provided | Not provided | Not provided | N/A | Structural | 2013 | Central Indian River Lagoon | Not provided | Not provided | Not provided | Wet Detention Effciency Calculation and TA | yes | 94.5575 | 236.2061
16566 | City of Palm Bay | Central IRL | A | IR12-21 | 0.56 | 0.48 | 0.0030357 | 9.2428 | 1.226 | 0.028058 | 0.0037218 | 1300 | Residential, High Density | PB-12 | Port Malabar Unit 40 Drainage Improvements | Wet detention pond | 1,443.0 | 32% | 468 | 179.6 | 61% | 109.6 | 224.4997 | City of Palm Bay | N/A | Port Malabar Unit 40 Drainage Improvements North | Not provided. | Wet Detention Pond | Completed | 2015 | 468 | 110 | A | 224 | $23,778 | Not provided | Not provided | Not provided | N/A | Structural | 2013 | Central Indian River Lagoon | Not provided | Not provided | Not provided | Wet Detention Effciency Calculation and TA | yes | 16.5157 | 12.2849
16567 | City of Palm Bay | Central IRL | A | IR12-21 | 0.56 | 0.48 | 0.24122 | 12.2898 | 1.832 | 2.9646 | 0.44192 | 1400 | Commercial and Services | PB-12 | Port Malabar Unit 40 Drainage Improvements | Wet detention pond | 1,443.0 | 32% | 468 | 179.6 | 61% | 109.6 | 224.4997 | City of Palm Bay | N/A | Port Malabar Unit 40 Drainage Improvements North | Not provided. | Wet Detention Pond | Completed | 2015 | 468 | 110 | A | 224 | $23,778 | Not provided | Not provided | Not provided | N/A | Structural | 2013 | Central Indian River Lagoon | Not provided | Not provided | Not provided | Wet Detention Effciency Calculation and TA | yes | 139.0935 | 976.1979
16568 | Natural Lands | Central IRL | A | IR12-21 | 0.56 | 0.48 | 0.14457 | 12.2898 | 1.832 | 1.7768 | 0.26485 | 4110 | Pine flatwoods | PB-12 | Port Malabar Unit 40 Drainage Improvements | Wet detention pond | 1,443.0 | 32% | 468 | 179.6 | 61% | 109.6 | 224.4997 | City of Palm Bay | N/A | Port Malabar Unit 40 Drainage Improvements North | Not provided. | Wet Detention Pond | Completed | 2015 | 468 | 110 | A | 224 | $23,778 | Not provided | Not provided | Not provided | N/A | Structural | 2013 | Central Indian River Lagoon | Not provided | Not provided | Not provided | Wet Detention Effciency Calculation and TA | yes | 123.4445 | 585.0614
16569 | City of Palm Bay | Central IRL | A | IR12-21 | 0.56 | 0.48 | 0.23197 | 12.2898 | 1.832 | 2.8508 | 0.42496 | 1300 | Residential, High Density | PB-12 | Port Malabar Unit 40 Drainage Improvements | Wet detention pond | 1,443.0 | 32% | 468 | 179.6 | 61% | 109.6 | 224.4997 | City of Palm Bay | N/A | Port Malabar Unit 40 Drainage Improvements North | Not provided. | Wet Detention Pond | Completed | 2015 | 468 | 110 | A | 224 | $23,778 | Not provided | Not provided | Not provided | N/A | Structural | 2013 | Central Indian River Lagoon | Not provided | Not provided | Not provided | Wet Detention Effciency Calculation and TA | yes | 137.5532 | 938.7407
16570 | City of Palm Bay | Central IRL | A | IR12-21 | 0.56 | 0.48 | 0.61776 | 12.9989 | 2.4967 | 8.0302 | 1.5424 | 1340 | Residential, High density; Multiple Dwelling Units, High Rise <Three stories or more> | PB-12 | Port Malabar Unit 40 Drainage Improvements | Wet detention pond | 1,443.0 | 32% | 468 | 179.6 | 61% | 109.6 | 224.4997 | City of Palm Bay | N/A | Port Malabar Unit 40 Drainage Improvements North | Not provided. | Wet Detention Pond | Completed | 2015 | 468 | 110 | A | 224 | $23,778 | Not provided | Not provided | Not provided | N/A | Structural | 2013 | Central Indian River Lagoon | Not provided | Not provided | Not provided | Wet Detention Effciency Calculation and TA | yes | 200 | 2500
16571 | Natural Lands | Central IRL | A | IR12-21 | 0.56 | 0.48 | 0.49355 | 7.5552 | 0.67121 | 3.7288 | 0.33127 | 4110 | Pine flatwoods | PB-12 | Port Malabar Unit 40 Drainage Improvements | Wet detention pond | 1,443.0 | 32% | 468 | 179.6 | 61% | 109.6 | 224.4997 | City of Palm Bay | N/A | Port Malabar Unit 40 Drainage Improvements North | Not provided. | Wet Detention Pond | Completed | 2015 | 468 | 110 | A | 224 | $23,778 | Not provided | Not provided | Not provided | N/A | Structural | 2013 | Central Indian River Lagoon | Not provided | Not provided | Not provided | Wet Detention Effciency Calculation and TA | yes | 205.4355 | 1997.3222
16572 | Natural Lands | Central IRL | A | IR12-21 | 0.56 | 0.48 | 0.12421 | 7.5552 | 0.67121 | 0.93846 | 0.083374 | 6250 | Hydric pine flatwoods | PB-12 | Port Malabar Unit 40 Drainage Improvements | Wet detention pond | 1,443.0 | 32% | 468 | 179.6 | 61% | 109.6 | 224.4997 | City of Palm Bay | N/A | Port Malabar Unit 40 Drainage Improvements North | Not provided. | Wet Detention Pond | Completed | 2015 | 468 | 110 | A | 224 | $23,778 | Not provided | Not provided | Not provided | N/A | Structural | 2013 | Central Indian River Lagoon | Not provided | Not provided | Not provided | Wet Detention Effciency Calculation and TA | yes | 90.0253 | 502.6778
16573 | City of Palm Bay | Central IRL | A | IR12-21 | 0.56 | 0.48 | 0.004351 | 0 | 0 | 0 | 0 | 1400 | Commercial and Services | PB-12 | Port Malabar Unit 40 Drainage Improvements | Wet detention pond | 1,443.0 | 32% | 468 | 179.6 | 61% | 109.6 | 224.4997 | City of Palm Bay | N/A | Port Malabar Unit 40 Drainage Improvements North | Not provided. | Wet Detention Pond | Completed | 2015 | 468 | 110 | A | 224 | $23,778 | Not provided | Not provided | Not provided | N/A | Structural | 2013 | Central Indian River Lagoon | Not provided | Not provided | Not provided | Wet Detention Effciency Calculation and TA | yes | 100.931 | 17.6079
16574 | Natural Lands | Central IRL | A | IR12-21 | 0.56 | 0.48 | 0.21114 | 0 | 0 | 0 | 0 | 5300 | Reservoirs | PB-12 | Port Malabar Unit 40 Drainage Improvements | Wet detention pond | 1,443.0 | 32% | 468 | 179.6 | 61% | 109.6 | 224.4997 | City of Palm Bay | N/A | Port Malabar Unit 40 Drainage Improvements North | Not provided. | Wet Detention Pond | Completed | 2015 | 468 | 110 | A | 224 | $23,778 | Not provided | Not provided | Not provided | N/A | Structural | 2013 | Central Indian River Lagoon | Not provided | Not provided | Not provided | Wet Detention Effciency Calculation and TA | yes | 134.2507 | 854.4349
16575 | City of Palm Bay | Central IRL | A | IR12-21 | 0.56 | 0.48 | 0.19223 | 0 | 0 | 0 | 0 | 8370 | Surface Water Collection Basin | PB-12 | Port Malabar Unit 40 Drainage Improvements | Wet detention pond | 1,443.0 | 32% | 468 | 179.6 | 61% | 109.6 | 224.4997 | City of Palm Bay | N/A | Port Malabar Unit 40 Drainage Improvements North | Not provided. | Wet Detention Pond | Completed | 2015 | 468 | 110 | A | 224 | $23,778 | Not provided | Not provided | Not provided | N/A | Structural | 2013 | Central Indian River Lagoon | Not provided | Not provided | Not provided | Wet Detention Effciency Calculation and TA | yes | 130.8492 | 777.9129
16576 | City of Palm Bay | Central IRL | A | IR12-21 | 0.56 | 0.48 | 0.085783 | 0 | 0 | 0 | 0 | 1300 | Residential, High Density | PB-12 | Port Malabar Unit 40 Drainage Improvements | Wet detention pond | 1,443.0 | 32% | 468 | 179.6 | 61% | 109.6 | 224.4997 | City of Palm Bay | N/A | Port Malabar Unit 40 Drainage Improvements North | Not provided. | Wet Detention Pond | Completed | 2015 | 468 | 110 | A | 224 | $23,778 | Not provided | Not provided | Not provided | N/A | Structural | 2013 | Central Indian River Lagoon | Not provided | Not provided | Not provided | Wet Detention Effciency Calculation and TA | yes | 74.7765 | 347.1523
16577 | City of Palm Bay | Central IRL | A | IR12-21 | 0.56 | 0.48 | 0.12427 | 0 | 0 | 0 | 0 | 1420 | Wholesale Sales and Services <Excluding warehouses associated with industrial use> | PB-12 | Port Malabar Unit 40 Drainage Improvements | Wet detention pond | 1,443.0 | 32% | 468 | 179.6 | 61% | 109.6 | 224.4997 | City of Palm Bay | N/A | Port Malabar Unit 40 Drainage Improvements North | Not provided. | Wet Detention Pond | Completed | 2015 | 468 | 110 | A | 224 | $23,778 | Not provided | Not provided | Not provided | N/A | Structural | 2013 | Central Indian River Lagoon | Not provided | Not provided | Not provided | Wet Detention Effciency Calculation and TA | yes | 93.3429 | 502.892
16578 | Natural Lands | Central IRL | A | IR12-21 | 0.56 | 0.48 | 0.25438 | 9.0177 | 1.0732 | 2.2939 | 0.27299 | 4110 | Pine flatwoods | PB-12 | Port Malabar Unit 40 Drainage Improvements | Wet detention pond | 1,443.0 | 32% | 468 | 179.6 | 61% | 109.6 | 224.4997 | City of Palm Bay | N/A | Port Malabar Unit 40 Drainage Improvements North | Not provided. | Wet Detention Pond | Completed | 2015 | 468 | 110 | A | 224 | $23,778 | Not provided | Not provided | Not provided | N/A | Structural | 2013 | Central Indian River Lagoon | Not provided | Not provided | Not provided | Wet Detention Effciency Calculation and TA | yes | 140.0443 | 1029.4323
16579 | Natural Lands | Central IRL | A | IR12-21 | 0.56 | 0.48 | 0.00058272 | 9.0177 | 1.0732 | 0.0052548 | 0.00062536 | 6250 | Hydric pine flatwoods | PB-12 | Port Malabar Unit 40 Drainage Improvements | Wet detention pond | 1,443.0 | 32% | 468 | 179.6 | 61% | 109.6 | 224.4997 | City of Palm Bay | N/A | Port Malabar Unit 40 Drainage Improvements North | Not provided. | Wet Detention Pond | Completed | 2015 | 468 | 110 | A | 224 | $23,778 | Not provided | Not provided | Not provided | N/A | Structural | 2013 | Central Indian River Lagoon | Not provided | Not provided | Not provided | Wet Detention Effciency Calculation and TA | yes | 7.682 | 2.3582
16580 | City of Palm Bay | Central IRL | A | IR12-21 | 0.56 | 0.48 | 0.01312 | 9.0177 | 1.0732 | 0.11831 | 0.01408 | 1400 | Commercial and Services | PB-12 | Port Malabar Unit 40 Drainage Improvements | Wet detention pond | 1,443.0 | 32% | 468 | 179.6 | 61% | 109.6 | 224.4997 | City of Palm Bay | N/A | Port Malabar Unit 40 Drainage Improvements North | Not provided. | Wet Detention Pond | Completed | 2015 | 468 | 110 | A | 224 | $23,778 | Not provided | Not provided | Not provided | N/A | Structural | 2013 | Central Indian River Lagoon | Not provided | Not provided | Not provided | Wet Detention Effciency Calculation and TA | yes | 41.5842 | 53.0933
16581 | Natural Lands | Central IRL | A | IR12-21 | 0.56 | 0.48 | 0.089315 | 9.0177 | 1.0732 | 0.80541 | 0.095851 | 4110 | Pine flatwoods | PB-12 | Port Malabar Unit 40 Drainage Improvements | Wet detention pond | 1,443.0 | 32% | 468 | 179.6 | 61% | 109.6 | 224.4997 | City of Palm Bay | N/A | Port Malabar Unit 40 Drainage Improvements North | Not provided. | Wet Detention Pond | Completed | 2015 | 468 | 110 | A | 224 | $23,778 | Not provided | Not provided | Not provided | N/A | Structural | 2013 | Central Indian River Lagoon | Not provided | Not provided | Not provided | Wet Detention Effciency Calculation and TA | yes | 76.1026 | 361.4441
16582 | City of Palm Bay | Central IRL | A | IR12-21 | 0.56 | 0.48 | 0.11426 | 9.0177 | 1.0732 | 1.0304 | 0.12262 | 1340 | Residential, High density; Multiple Dwelling Units, High Rise <Three stories or more> | PB-12 | Port Malabar Unit 40 Drainage Improvements | Wet detention pond | 1,443.0 | 32% | 468 | 179.6 | 61% | 109.6 | 224.4997 | City of Palm Bay | N/A | Port Malabar Unit 40 Drainage Improvements North | Not provided. | Wet Detention Pond | Completed | 2015 | 468 | 110 | A | 224 | $23,778 | Not provided | Not provided | Not provided | N/A | Structural | 2013 | Central Indian River Lagoon | Not provided | Not provided | Not provided | Wet Detention Effciency Calculation and TA | yes | 88.742 | 462.398
16583 | City of Palm Bay | Central IRL | A | IR12-21 | 0.56 | 0.48 | 0.050085 | 13.2639 | 2.4302 | 0.66432 | 0.12171 | 1400 | Commercial and Services | PB-12 | Port Malabar Unit 40 Drainage Improvements | Wet detention pond | 1,443.0 | 32% | 468 | 179.6 | 61% | 109.6 | 224.4997 | City of Palm Bay | N/A | Port Malabar Unit 40 Drainage Improvements North | Not provided. | Wet Detention Pond | Completed | 2015 | 468 | 110 | A | 224 | $23,778 | Not provided | Not provided | Not provided | N/A | Structural | 2013 | Central Indian River Lagoon | Not provided | Not provided | Not provided | Wet Detention Effciency Calculation and TA | yes | 71.2358 | 202.6848
16584 | City of Palm Bay | Central IRL | A | IR12-21 | 0.56 | 0.48 | 0.36949 | 13.2639 | 2.4302 | 4.9009 | 0.89791 | 1340 | Residential, High density; Multiple Dwelling Units, High Rise <Three stories or more> | PB-12 | Port Malabar Unit 40 Drainage Improvements | Wet detention pond | 1,443.0 | 32% | 468 | 179.6 | 61% | 109.6 | 224.4997 | City of Palm Bay | N/A | Port Malabar Unit 40 Drainage Improvements North | Not provided. | Wet Detention Pond | Completed | 2015 | 468 | 110 | A | 224 | $23,778 | Not provided | Not provided | Not provided | N/A | Structural | 2013 | Central Indian River Lagoon | Not provided | Not provided | Not provided | Wet Detention Effciency Calculation and TA | yes | 155.5542 | 1495.2607
16585 | City of Palm Bay | Central IRL | A | IR12-21 | 0.56 | 0.48 | 0.16211 | 13.2639 | 2.4302 | 2.1503 | 0.39396 | 1340 | Residential, High density; Multiple Dwelling Units, High Rise <Three stories or more> | PB-12 | Port Malabar Unit 40 Drainage Improvements | Wet detention pond | 1,443.0 | 32% | 468 | 179.6 | 61% | 109.6 | 224.4997 | City of Palm Bay | N/A | Port Malabar Unit 40 Drainage Improvements North | Not provided. | Wet Detention Pond | Completed | 2015 | 468 | 110 | A | 224 | $23,778 | Not provided | Not provided | Not provided | N/A | Structural | 2013 | Central Indian River Lagoon | Not provided | Not provided | Not provided | Wet Detention Effciency Calculation and TA | yes | 116.8335 | 656.0514
16586 | City of Palm Bay | Central IRL | A | IR12-21 | 0.56 | 0.48 | 0.036078 | 13.2639 | 2.4302 | 0.47854 | 0.087676 | 1420 | Wholesale Sales and Services <Excluding warehouses associated with industrial use> | PB-12 | Port Malabar Unit 40 Drainage Improvements | Wet detention pond | 1,443.0 | 32% | 468 | 179.6 | 61% | 109.6 | 224.4997 | City of Palm Bay | N/A | Port Malabar Unit 40 Drainage Improvements North | Not provided. | Wet Detention Pond | Completed | 2015 | 468 | 110 | A | 224 | $23,778 | Not provided | Not provided | Not provided | N/A | Structural | 2013 | Central Indian River Lagoon | Not provided | Not provided | Not provided | Wet Detention Effciency Calculation and TA | yes | 56.6077 | 146.003
16587 | Natural Lands | Central IRL | A | IR12-21 | 0.56 | 0.48 | 0.61776 | 7.8577 | 0.65661 | 4.8542 | 0.40563 | 4110 | Pine flatwoods | PB-12 | Port Malabar Unit 40 Drainage Improvements | Wet detention pond | 1,443.0 | 32% | 468 | 179.6 | 61% | 109.6 | 224.4997 | City of Palm Bay | N/A | Port Malabar Unit 40 Drainage Improvements North | Not provided. | Wet Detention Pond | Completed | 2015 | 468 | 110 | A | 224 | $23,778 | Not provided | Not provided | Not provided | N/A | Structural | 2013 | Central Indian River Lagoon | Not provided | Not provided | Not provided | Wet Detention Effciency Calculation and TA | yes | 200 | 2500
16588 | City of Palm Bay | Central IRL | A | IR12-21 | 0.56 | 0.48 | 0.086317 | 10.7426 | 1.4603 | 0.92727 | 0.12605 | 1400 | Commercial and Services | PB-12 | Port Malabar Unit 40 Drainage Improvements | Wet detention pond | 1,443.0 | 32% | 468 | 179.6 | 61% | 109.6 | 224.4997 | City of Palm Bay | N/A | Port Malabar Unit 40 Drainage Improvements North | Not provided. | Wet Detention Pond | Completed | 2015 | 468 | 110 | A | 224 | $23,778 | Not provided | Not provided | Not provided | N/A | Structural | 2013 | Central Indian River Lagoon | Not provided | Not provided | Not provided | Wet Detention Effciency Calculation and TA | yes | 113.9763 | 349.3119
16589 | City of Palm Bay | Central IRL | A | IR12-21 | 0.56 | 0.48 | 0.088334 | 10.7426 | 1.4603 | 0.94894 | 0.129 | 1550 | Other Light Industrial | PB-12 | Port Malabar Unit 40 Drainage Improvements | Wet detention pond | 1,443.0 | 32% | 468 | 179.6 | 61% | 109.6 | 224.4997 | City of Palm Bay | N/A | Port Malabar Unit 40 Drainage Improvements North | Not provided. | Wet Detention Pond | Completed | 2015 | 468 | 110 | A | 224 | $23,778 | Not provided | Not provided | Not provided | N/A | Structural | 2013 | Central Indian River Lagoon | Not provided | Not provided | Not provided | Wet Detention Effciency Calculation and TA | yes | 215.4474 | 357.475
16590 | City of Palm Bay | Central IRL | A | IR12-21 | 0.56 | 0.48 | 0.44311 | 10.7426 | 1.4603 | 4.7602 | 0.64709 | 1420 | Wholesale Sales and Services <Excluding warehouses associated with industrial use> | PB-12 | Port Malabar Unit 40 Drainage Improvements | Wet detention pond | 1,443.0 | 32% | 468 | 179.6 | 61% | 109.6 | 224.4997 | City of Palm Bay | N/A | Port Malabar Unit 40 Drainage Improvements North | Not provided. | Wet Detention Pond | Completed | 2015 | 468 | 110 | A | 224 | $23,778 | Not provided | Not provided | Not provided | N/A | Structural | 2013 | Central Indian River Lagoon | Not provided | Not provided | Not provided | Wet Detention Effciency Calculation and TA | yes | 170.9733 | 1793.2131
16591 | City of Palm Bay | Central IRL | A | IR12-21 | 0.56 | 0.48 | 0.22468 | 9.6326 | 1.2452 | 2.1643 | 0.27976 | 1400 | Commercial and Services | PB-12 | Port Malabar Unit 40 Drainage Improvements | Wet detention pond | 1,443.0 | 32% | 468 | 179.6 | 61% | 109.6 | 224.4997 | City of Palm Bay | N/A | Port Malabar Unit 40 Drainage Improvements North | Not provided. | Wet Detention Pond | Completed | 2015 | 468 | 110 | A | 224 | $23,778 | Not provided | Not provided | Not provided | N/A | Structural | 2013 | Central Indian River Lagoon | Not provided | Not provided | Not provided | Wet Detention Effciency Calculation and TA | yes | 136.4053 | 909.2533
16592 | Natural Lands | Central IRL | A | IR12-21 | 0.56 | 0.48 | 0.39308 | 9.6326 | 1.2452 | 3.7864 | 0.48945 | 3200 | Shrub and Brushland | PB-12 | Port Malabar Unit 40 Drainage Improvements | Wet detention pond | 1,443.0 | 32% | 468 | 179.6 | 61% | 109.6 | 224.4997 | City of Palm Bay | N/A | Port Malabar Unit 40 Drainage Improvements North | Not provided. | Wet Detention Pond | Completed | 2015 | 468 | 110 | A | 224 | $23,778 | Not provided | Not provided | Not provided | N/A | Structural | 2013 | Central Indian River Lagoon | Not provided | Not provided | Not provided | Wet Detention Effciency Calculation and TA | yes | 163.665 | 1590.7467
16593 | City of Palm Bay | Central IRL | A | IR12-21 | 0.56 | 0.48 | 0.30179 | 11.8553 | 1.6762 | 3.5779 | 0.50587 | 1400 | Commercial and Services | PB-12 | Port Malabar Unit 40 Drainage Improvements | Wet detention pond | 1,443.0 | 32% | 468 | 179.6 | 61% | 109.6 | 224.4997 | City of Palm Bay | N/A | Port Malabar Unit 40 Drainage Improvements North | Not provided. | Wet Detention Pond | Completed | 2015 | 468 | 110 | A | 224 | $23,778 | Not provided | Not provided | Not provided | N/A | Structural | 2013 | Central Indian River Lagoon | Not provided | Not provided | Not provided | Wet Detention Effciency Calculation and TA | yes | 148.9239 | 1221.3209
16594 | Natural Lands | Central IRL | A | IR12-21 | 0.56 | 0.48 | 0.15338 | 11.8553 | 1.6762 | 1.8184 | 0.25709 | 4110 | Pine flatwoods | PB-12 | Port Malabar Unit 40 Drainage Improvements | Wet detention pond | 1,443.0 | 32% | 468 | 179.6 | 61% | 109.6 | 224.4997 | City of Palm Bay | N/A | Port Malabar Unit 40 Drainage Improvements North | Not provided. | Wet Detention Pond | Completed | 2015 | 468 | 110 | A | 224 | $23,778 | Not provided | Not provided | Not provided | N/A | Structural | 2013 | Central Indian River Lagoon | Not provided | Not provided | Not provided | Wet Detention Effciency Calculation and TA | yes | 107.476 | 620.7037
16595 | City of Palm Bay | Central IRL | A | IR12-21 | 0.56 | 0.48 | 0.026449 | 11.8553 | 1.6762 | 0.31356 | 0.044333 | 1300 | Residential, High Density | PB-12 | Port Malabar Unit 40 Drainage Improvements | Wet detention pond | 1,443.0 | 32% | 468 | 179.6 | 61% | 109.6 | 224.4997 | City of Palm Bay | N/A | Port Malabar Unit 40 Drainage Improvements North | Not provided. | Wet Detention Pond | Completed | 2015 | 468 | 110 | A | 224 | $23,778 | Not provided | Not provided | Not provided | N/A | Structural | 2013 | Central Indian River Lagoon | Not provided | Not provided | Not provided | Wet Detention Effciency Calculation and TA | yes | 41.8665 | 107.0343
16596 | City of Palm Bay | Central IRL | A | IR12-21 | 0.56 | 0.48 | 0.055653 | 11.8553 | 1.6762 | 0.65978 | 0.093285 | 1300 | Residential, High Density | PB-12 | Port Malabar Unit 40 Drainage Improvements | Wet detention pond | 1,443.0 | 32% | 468 | 179.6 | 61% | 109.6 | 224.4997 | City of Palm Bay | N/A | Port Malabar Unit 40 Drainage Improvements North | Not provided. | Wet Detention Pond | Completed | 2015 | 468 | 110 | A | 224 | $23,778 | Not provided | Not provided | Not provided | N/A | Structural | 2013 | Central Indian River Lagoon | Not provided | Not provided | Not provided | Wet Detention Effciency Calculation and TA | yes | 60.6025 | 225.2203
16597 | City of Palm Bay | Central IRL | A | IR12-21 | 0.56 | 0.48 | 0.080487 | 11.8553 | 1.6762 | 0.9542 | 0.13491 | 1300 | Residential, High Density | PB-12 | Port Malabar Unit 40 Drainage Improvements | Wet detention pond | 1,443.0 | 32% | 468 | 179.6 | 61% | 109.6 | 224.4997 | City of Palm Bay | N/A | Port Malabar Unit 40 Drainage Improvements North | Not provided. | Wet Detention Pond | Completed | 2015 | 468 | 110 | A | 224 | $23,778 | Not provided | Not provided | Not provided | N/A | Structural | 2013 | Central Indian River Lagoon | Not provided | Not provided | Not provided | Wet Detention Effciency Calculation and TA | yes | 93.0666 | 325.7208
16598 | City of Palm Bay | Central IRL | A | IR12-21 | 0.56 | 0.48 | 0.14775 | 11.4145 | 1.552 | 1.6865 | 0.22931 | 1420 | Wholesale Sales and Services <Excluding warehouses associated with industrial use> | PB-12 | Port Malabar Unit 40 Drainage Improvements | Wet detention pond | 1,443.0 | 32% | 468 | 179.6 | 61% | 109.6 | 224.4997 | City of Palm Bay | N/A | Port Malabar Unit 40 Drainage Improvements North | Not provided. | Wet Detention Pond | Completed | 2015 | 468 | 110 | A | 224 | $23,778 | Not provided | Not provided | Not provided | N/A | Structural | 2013 | Central Indian River Lagoon | Not provided | Not provided | Not provided | Wet Detention Effciency Calculation and TA | yes | 123.9232 | 597.9313
16599 | City of Palm Bay | Central IRL | A | IR12-21 | 0.56 | 0.48 | 0.61776 | 14.0321 | 1.8539 | 8.6685 | 1.1453 | 1400 | Commercial and Services | PB-12 | Port Malabar Unit 40 Drainage Improvements | Wet detention pond | 1,443.0 | 32% | 468 | 179.6 | 61% | 109.6 | 224.4997 | City of Palm Bay | N/A | Port Malabar Unit 40 Drainage Improvements North | Not provided. | Wet Detention Pond | Completed | 2015 | 468 | 110 | A | 224 | $23,778 | Not provided | Not provided | Not provided | N/A | Structural | 2013 | Central Indian River Lagoon | Not provided | Not provided | Not provided | Wet Detention Effciency Calculation and TA | yes | 200 | 2500
16600 | City of Palm Bay | Central IRL | A | IR12-21 | 0.56 | 0.48 | 0.33645 | 8.8203 | 1.1596 | 2.9676 | 0.39013 | 1400 | Commercial and Services | PB-12 | Port Malabar Unit 40 Drainage Improvements | Wet detention pond | 1,443.0 | 32% | 468 | 179.6 | 61% | 109.6 | 224.4997 | City of Palm Bay | N/A | Port Malabar Unit 40 Drainage Improvements North | Not provided. | Wet Detention Pond | Completed | 2015 | 468 | 110 | A | 224 | $23,778 | Not provided | Not provided | Not provided | N/A | Structural | 2013 | Central Indian River Lagoon | Not provided | Not provided | Not provided | Wet Detention Effciency Calculation and TA | yes | 181.2016 | 1361.559
16601 | Natural Lands | Central IRL | A | IR12-21 | 0.56 | 0.48 | 0.0070862 | 8.8203 | 1.1596 | 0.062503 | 0.0082169 | 3100 | Herbaceous Dry Prairie | PB-12 | Port Malabar Unit 40 Drainage Improvements | Wet detention pond | 1,443.0 | 32% | 468 | 179.6 | 61% | 109.6 | 224.4997 | City of Palm Bay | N/A | Port Malabar Unit 40 Drainage Improvements North | Not provided. | Wet Detention Pond | Completed | 2015 | 468 | 110 | A | 224 | $23,778 | Not provided | Not provided | Not provided | N/A | Structural | 2013 | Central Indian River Lagoon | Not provided | Not provided | Not provided | Wet Detention Effciency Calculation and TA | yes | 43.2625 | 28.677
16602 | City of Palm Bay | Central IRL | A | IR12-21 | 0.56 | 0.48 | 0.079283 | 8.8203 | 1.1596 | 0.6993 | 0.091933 | 8370 | Surface Water Collection Basin | PB-12 | Port Malabar Unit 40 Drainage Improvements | Wet detention pond | 1,443.0 | 32% | 468 | 179.6 | 61% | 109.6 | 224.4997 | City of Palm Bay | N/A | Port Malabar Unit 40 Drainage Improvements North | Not provided. | Wet Detention Pond | Completed | 2015 | 468 | 110 | A | 224 | $23,778 | Not provided | Not provided | Not provided | N/A | Structural | 2013 | Central Indian River Lagoon | Not provided | Not provided | Not provided | Wet Detention Effciency Calculation and TA | yes | 112.8486 | 320.8462
16603 | City of Palm Bay | Central IRL | A | IR12-21 | 0.56 | 0.48 | 0.19495 | 8.8203 | 1.1596 | 1.7195 | 0.22605 | 1430 | Professional Services | PB-12 | Port Malabar Unit 40 Drainage Improvements | Wet detention pond | 1,443.0 | 32% | 468 | 179.6 | 61% | 109.6 | 224.4997 | City of Palm Bay | N/A | Port Malabar Unit 40 Drainage Improvements North | Not provided. | Wet Detention Pond | Completed | 2015 | 468 | 110 | A | 224 | $23,778 | Not provided | Not provided | Not provided | N/A | Structural | 2013 | Central Indian River Lagoon | Not provided | Not provided | Not provided | Wet Detention Effciency Calculation and TA | yes | 112.4779 | 788.9178
16604 | City of Palm Bay | Central IRL | A | IR12-21 | 0.56 | 0.48 | 0.19199 | 11.8492 | 1.9784 | 2.2749 | 0.37982 | 1300 | Residential, High Density | PB-12 | Port Malabar Unit 40 Drainage Improvements | Wet detention pond | 1,443.0 | 32% | 468 | 179.6 | 61% | 109.6 | 224.4997 | City of Palm Bay | N/A | Port Malabar Unit 40 Drainage Improvements North | Not provided. | Wet Detention Pond | Completed | 2015 | 468 | 110 | A | 224 | $23,778 | Not provided | Not provided | Not provided | N/A | Structural | 2013 | Central Indian River Lagoon | Not provided | Not provided | Not provided | Wet Detention Effciency Calculation and TA | yes | 141.1904 | 776.9442
16605 | City of Palm Bay | Central IRL | A | IR12-21 | 0.56 | 0.48 | 0.0667 | 11.8492 | 1.9784 | 0.79034 | 0.13196 | 1400 | Commercial and Services | PB-12 | Port Malabar Unit 40 Drainage Improvements | Wet detention pond | 1,443.0 | 32% | 468 | 179.6 | 61% | 109.6 | 224.4997 | City of Palm Bay | N/A | Port Malabar Unit 40 Drainage Improvements North | Not provided. | Wet Detention Pond | Completed | 2015 | 468 | 110 | A | 224 | $23,778 | Not provided | Not provided | Not provided | N/A | Structural | 2013 | Central Indian River Lagoon | Not provided | Not provided | Not provided | Wet Detention Effciency Calculation and TA | yes | 112.3114 | 269.9267
16606 | Natural Lands | Central IRL | A | IR12-21 | 0.56 | 0.48 | 0.15231 | 11.8492 | 1.9784 | 1.8048 | 0.30134 | 4110 | Pine flatwoods | PB-12 | Port Malabar Unit 40 Drainage Improvements | Wet detention pond | 1,443.0 | 32% | 468 | 179.6 | 61% | 109.6 | 224.4997 | City of Palm Bay | N/A | Port Malabar Unit 40 Drainage Improvements North | Not provided. | Wet Detention Pond | Completed | 2015 | 468 | 110 | A | 224 | $23,778 | Not provided | Not provided | Not provided | N/A | Structural | 2013 | Central Indian River Lagoon | Not provided | Not provided | Not provided | Wet Detention Effciency Calculation and TA | yes | 106.6376 | 616.3928
16607 | City of Palm Bay | Central IRL | A | IR12-21 | 0.56 | 0.48 | 0.14742 | 11.8492 | 1.9784 | 1.7468 | 0.29165 | 1300 | Residential, High Density | PB-12 | Port Malabar Unit 40 Drainage Improvements | Wet detention pond | 1,443.0 | 32% | 468 | 179.6 | 61% | 109.6 | 224.4997 | City of Palm Bay | N/A | Port Malabar Unit 40 Drainage Improvements North | Not provided. | Wet Detention Pond | Completed | 2015 | 468 | 110 | A | 224 | $23,778 | Not provided | Not provided | Not provided | N/A | Structural | 2013 | Central Indian River Lagoon | Not provided | Not provided | Not provided | Wet Detention Effciency Calculation and TA | yes | 100.1578 | 596.5877
16608 | City of Palm Bay | Central IRL | A | IR12-21 | 0.56 | 0.48 | 0.059342 | 11.8492 | 1.9784 | 0.70315 | 0.1174 | 1340 | Residential, High density; Multiple Dwelling Units, High Rise <Three stories or more> | PB-12 | Port Malabar Unit 40 Drainage Improvements | Wet detention pond | 1,443.0 | 32% | 468 | 179.6 | 61% | 109.6 | 224.4997 | City of Palm Bay | N/A | Port Malabar Unit 40 Drainage Improvements North | Not provided. | Wet Detention Pond | Completed | 2015 | 468 | 110 | A | 224 | $23,778 | Not provided | Not provided | Not provided | N/A | Structural | 2013 | Central Indian River Lagoon | Not provided | Not provided | Not provided | Wet Detention Effciency Calculation and TA | yes | 92.3311 | 240.1486
16609 | Agricultural Lands | Central IRL | A | IR12-21 | 0.56 | 0.48 | 0.45753 | 10.2292 | 1.6243 | 4.6801 | 0.74316 | 2110 | Improved Pasture | PB-12 | Port Malabar Unit 40 Drainage Improvements | Wet detention pond | 1,443.0 | 32% | 468 | 179.6 | 61% | 109.6 | 224.4997 | City of Palm Bay | N/A | Port Malabar Unit 40 Drainage Improvements North | Not provided. | Wet Detention Pond | Completed | 2015 | 468 | 110 | A | 224 | $23,778 | Not provided | Not provided | Not provided | N/A | Structural | 2013 | Central Indian River Lagoon | Not provided | Not provided | Not provided | Wet Detention Effciency Calculation and TA | yes | 174.0709 | 1851.5444
16610 | Natural Lands | Central IRL | A | IR12-21 | 0.56 | 0.48 | 0.59924 | 0 | 0 | 0 | 0 | 5300 | Reservoirs | PB-12 | Port Malabar Unit 40 Drainage Improvements | Wet detention pond | 1,443.0 | 32% | 468 | 179.6 | 61% | 109.6 | 224.4997 | City of Palm Bay | N/A | Port Malabar Unit 40 Drainage Improvements North | Not provided. | Wet Detention Pond | Completed | 2015 | 468 | 110 | A | 224 | $23,778 | Not provided | Not provided | Not provided | N/A | Structural | 2013 | Central Indian River Lagoon | Not provided | Not provided | Not provided | Wet Detention Effciency Calculation and TA | yes | 195.9935 | 2425.0394
16611 | City of Palm Bay | Central IRL | A | IR12-21 | 0.56 | 0.48 | 0.018523 | 0 | 0 | 0 | 0 | 8370 | Surface Water Collection Basin | PB-12 | Port Malabar Unit 40 Drainage Improvements | Wet detention pond | 1,443.0 | 32% | 468 | 179.6 | 61% | 109.6 | 224.4997 | City of Palm Bay | N/A | Port Malabar Unit 40 Drainage Improvements North | Not provided. | Wet Detention Pond | Completed | 2015 | 468 | 110 | A | 224 | $23,778 | Not provided | Not provided | Not provided | N/A | Structural | 2013 | Central Indian River Lagoon | Not provided | Not provided | Not provided | Wet Detention Effciency Calculation and TA | yes | 104.1179 | 74.9606
16612 | City of Palm Bay | Central IRL | A | IR12-21 | 0.56 | 0.48 | 0.070794 | 11.6227 | 1.9323 | 0.82282 | 0.13679 | 1400 | Commercial and Services | PB-12 | Port Malabar Unit 40 Drainage Improvements | Wet detention pond | 1,443.0 | 32% | 468 | 179.6 | 61% | 109.6 | 224.4997 | City of Palm Bay | N/A | Port Malabar Unit 40 Drainage Improvements North | Not provided. | Wet Detention Pond | Completed | 2015 | 468 | 110 | A | 224 | $23,778 | Not provided | Not provided | Not provided | N/A | Structural | 2013 | Central Indian River Lagoon | Not provided | Not provided | Not provided | Wet Detention Effciency Calculation and TA | yes | 97.6525 | 286.4938
16613 | City of Palm Bay | Central IRL | A | IR12-21 | 0.56 | 0.48 | 0.127 | 11.6227 | 1.9323 | 1.4761 | 0.2454 | 1400 | Commercial and Services | PB-12 | Port Malabar Unit 40 Drainage Improvements | Wet detention pond | 1,443.0 | 32% | 468 | 179.6 | 61% | 109.6 | 224.4997 | City of Palm Bay | N/A | Port Malabar Unit 40 Drainage Improvements North | Not provided. | Wet Detention Pond | Completed | 2015 | 468 | 110 | A | 224 | $23,778 | Not provided | Not provided | Not provided | N/A | Structural | 2013 | Central Indian River Lagoon | Not provided | Not provided | Not provided | Wet Detention Effciency Calculation and TA | yes | 109.2197 | 513.9438
16614 | Natural Lands | Central IRL | A | IR12-21 | 0.56 | 0.48 | 0.077997 | 11.6227 | 1.9323 | 0.90654 | 0.15071 | 4110 | Pine flatwoods | PB-12 | Port Malabar Unit 40 Drainage Improvements | Wet detention pond | 1,443.0 | 32% | 468 | 179.6 | 61% | 109.6 | 224.4997 | City of Palm Bay | N/A | Port Malabar Unit 40 Drainage Improvements North | Not provided. | Wet Detention Pond | Completed | 2015 | 468 | 110 | A | 224 | $23,778 | Not provided | Not provided | Not provided | N/A | Structural | 2013 | Central Indian River Lagoon | Not provided | Not provided | Not provided | Wet Detention Effciency Calculation and TA | yes | 99.8294 | 315.6438
16615 | City of Palm Bay | Central IRL | A | IR12-21 | 0.56 | 0.48 | 0.32735 | 11.6227 | 1.9323 | 3.8047 | 0.63253 | 1340 | Residential, High density; Multiple Dwelling Units, High Rise <Three stories or more> | PB-12 | Port Malabar Unit 40 Drainage Improvements | Wet detention pond | 1,443.0 | 32% | 468 | 179.6 | 61% | 109.6 | 224.4997 | City of Palm Bay | N/A | Port Malabar Unit 40 Drainage Improvements North | Not provided. | Wet Detention Pond | Completed | 2015 | 468 | 110 | A | 224 | $23,778 | Not provided | Not provided | Not provided | N/A | Structural | 2013 | Central Indian River Lagoon | Not provided | Not provided | Not provided | Wet Detention Effciency Calculation and TA | yes | 147.927 | 1324.7325
16616 | City of Palm Bay | Central IRL | A | IR12-21 | 0.56 | 0.48 | 0.014625 | 11.6227 | 1.9323 | 0.16998 | 0.02826 | 1420 | Wholesale Sales and Services <Excluding warehouses associated with industrial use> | PB-12 | Port Malabar Unit 40 Drainage Improvements | Wet detention pond | 1,443.0 | 32% | 468 | 179.6 | 61% | 109.6 | 224.4997 | City of Palm Bay | N/A | Port Malabar Unit 40 Drainage Improvements North | Not provided. | Wet Detention Pond | Completed | 2015 | 468 | 110 | A | 224 | $23,778 | Not provided | Not provided | Not provided | N/A | Structural | 2013 | Central Indian River Lagoon | Not provided | Not provided | Not provided | Wet Detention Effciency Calculation and TA | yes | 31.1136 | 59.1861
16617 | City of Palm Bay | Central IRL | A | IR12-21 | 0.56 | 0.48 | 0.014141 | 10.2874 | 1.4038 | 0.14547 | 0.019851 | 1550 | Other Light Industrial | PB-12 | Port Malabar Unit 40 Drainage Improvements | Wet detention pond | 1,443.0 | 32% | 468 | 179.6 | 61% | 109.6 | 224.4997 | City of Palm Bay | N/A | Port Malabar Unit 40 Drainage Improvements North | Not provided. | Wet Detention Pond | Completed | 2015 | 468 | 110 | A | 224 | $23,778 | Not provided | Not provided | Not provided | N/A | Structural | 2013 | Central Indian River Lagoon | Not provided | Not provided | Not provided | Wet Detention Effciency Calculation and TA | yes | 102.2925 | 57.2251
16618 | City of Palm Bay | Central IRL | A | IR12-21 | 0.56 | 0.48 | 0.41539 | 10.2874 | 1.4038 | 4.2733 | 0.58313 | 1420 | Wholesale Sales and Services <Excluding warehouses associated with industrial use> | PB-12 | Port Malabar Unit 40 Drainage Improvements | Wet detention pond | 1,443.0 | 32% | 468 | 179.6 | 61% | 109.6 | 224.4997 | City of Palm Bay | N/A | Port Malabar Unit 40 Drainage Improvements North | Not provided. | Wet Detention Pond | Completed | 2015 | 468 | 110 | A | 224 | $23,778 | Not provided | Not provided | Not provided | N/A | Structural | 2013 | Central Indian River Lagoon | Not provided | Not provided | Not provided | Wet Detention Effciency Calculation and TA | yes | 167.2463 | 1681.0359
16619 | City of Palm Bay | Central IRL | A | IR12-21 | 0.56 | 0.48 | 0.066332 | 10.2874 | 1.4038 | 0.68239 | 0.093118 | 1420 | Wholesale Sales and Services <Excluding warehouses associated with industrial use> | PB-12 | Port Malabar Unit 40 Drainage Improvements | Wet detention pond | 1,443.0 | 32% | 468 | 179.6 | 61% | 109.6 | 224.4997 | City of Palm Bay | N/A | Port Malabar Unit 40 Drainage Improvements North | Not provided. | Wet Detention Pond | Completed | 2015 | 468 | 110 | A | 224 | $23,778 | Not provided | Not provided | Not provided | N/A | Structural | 2013 | Central Indian River Lagoon | Not provided | Not provided | Not provided | Wet Detention Effciency Calculation and TA | yes | 65.7755 | 268.4379
16620 | City of Palm Bay | Central IRL | A | IR12-21 | 0.56 | 0.48 | 0.11522 | 10.2874 | 1.4038 | 1.1854 | 0.16175 | 1550 | Other Light Industrial | PB-12 | Port Malabar Unit 40 Drainage Improvements | Wet detention pond | 1,443.0 | 32% | 468 | 179.6 | 61% | 109.6 | 224.4997 | City of Palm Bay | N/A | Port Malabar Unit 40 Drainage Improvements North | Not provided. | Wet Detention Pond | Completed | 2015 | 468 | 110 | A | 224 | $23,778 | Not provided | Not provided | Not provided | N/A | Structural | 2013 | Central Indian River Lagoon | Not provided | Not provided | Not provided | Wet Detention Effciency Calculation and TA | yes | 91.4983 | 466.2966
16621 | City of Palm Bay | Central IRL | A | IR12-21 | 0.56 | 0.48 | 0.006673 | 10.2874 | 1.4038 | 0.068647 | 0.0093675 | 1410 | Retail Sales and Services | PB-12 | Port Malabar Unit 40 Drainage Improvements | Wet detention pond | 1,443.0 | 32% | 468 | 179.6 | 61% | 109.6 | 224.4997 | City of Palm Bay | N/A | Port Malabar Unit 40 Drainage Improvements North | Not provided. | Wet Detention Pond | Completed | 2015 | 468 | 110 | A | 224 | $23,778 | Not provided | Not provided | Not provided | N/A | Structural | 2013 | Central Indian River Lagoon | Not provided | Not provided | Not provided | Wet Detention Effciency Calculation and TA | yes | 34.5181 | 27.0045
16622 | City of Palm Bay | Central IRL | A | IR12-21 | 0.56 | 0.48 | 0.046598 | 7.3006 | 0.79831 | 0.3402 | 0.0372 | 1400 | Commercial and Services | PB-12 | Port Malabar Unit 40 Drainage Improvements | Wet detention pond | 1,443.0 | 32% | 468 | 179.6 | 61% | 109.6 | 224.4997 | City of Palm Bay | N/A | Port Malabar Unit 40 Drainage Improvements North | Not provided. | Wet Detention Pond | Completed | 2015 | 468 | 110 | A | 224 | $23,778 | Not provided | Not provided | Not provided | N/A | Structural | 2013 | Central Indian River Lagoon | Not provided | Not provided | Not provided | Wet Detention Effciency Calculation and TA | yes | 114.7178 | 188.5751
16623 | Natural Lands | Central IRL | A | IR12-21 | 0.56 | 0.48 | 0.52862 | 7.3006 | 0.79831 | 3.8592 | 0.422 | 4110 | Pine flatwoods | PB-12 | Port Malabar Unit 40 Drainage Improvements | Wet detention pond | 1,443.0 | 32% | 468 | 179.6 | 61% | 109.6 | 224.4997 | City of Palm Bay | N/A | Port Malabar Unit 40 Drainage Improvements North | Not provided. | Wet Detention Pond | Completed | 2015 | 468 | 110 | A | 224 | $23,778 | Not provided | Not provided | Not provided | N/A | Structural | 2013 | Central Indian River Lagoon | Not provided | Not provided | Not provided | Wet Detention Effciency Calculation and TA | yes | 185.5703 | 2139.2294
16624 | City of Palm Bay | Central IRL | A | IR12-21 | 0.56 | 0.48 | 0.04255 | 7.3006 | 0.79831 | 0.31065 | 0.033969 | 1420 | Wholesale Sales and Services <Excluding warehouses associated with industrial use> | PB-12 | Port Malabar Unit 40 Drainage Improvements | Wet detention pond | 1,443.0 | 32% | 468 | 179.6 | 61% | 109.6 | 224.4997 | City of Palm Bay | N/A | Port Malabar Unit 40 Drainage Improvements North | Not provided. | Wet Detention Pond | Completed | 2015 | 468 | 110 | A | 224 | $23,778 | Not provided | Not provided | Not provided | N/A | Structural | 2013 | Central Indian River Lagoon | Not provided | Not provided | Not provided | Wet Detention Effciency Calculation and TA | yes | 71.8653 | 172.1955
16625 | Natural Lands | Central IRL | A | IR12-21 | 0.56 | 0.48 | 0.10764 | 8.5167 | 1.2191 | 0.91674 | 0.13122 | 6250 | Hydric pine flatwoods | PB-12 | Port Malabar Unit 40 Drainage Improvements | Wet detention pond | 1,443.0 | 32% | 468 | 179.6 | 61% | 109.6 | 224.4997 | City of Palm Bay | N/A | Port Malabar Unit 40 Drainage Improvements North | Not provided. | Wet Detention Pond | Completed | 2015 | 468 | 110 | A | 224 | $23,778 | Not provided | Not provided | Not provided | N/A | Structural | 2013 | Central Indian River Lagoon | Not provided | Not provided | Not provided | Wet Detention Effciency Calculation and TA | yes | 99.1057 | 435.6058
16626 | City of Palm Bay | Central IRL | A | IR12-21 | 0.56 | 0.48 | 0.031935 | 8.5167 | 1.2191 | 0.27198 | 0.03893 | 1340 | Residential, High density; Multiple Dwelling Units, High Rise <Three stories or more> | PB-12 | Port Malabar Unit 40 Drainage Improvements | Wet detention pond | 1,443.0 | 32% | 468 | 179.6 | 61% | 109.6 | 224.4997 | City of Palm Bay | N/A | Port Malabar Unit 40 Drainage Improvements North | Not provided. | Wet Detention Pond | Completed | 2015 | 468 | 110 | A | 224 | $23,778 | Not provided | Not provided | Not provided | N/A | Structural | 2013 | Central Indian River Lagoon | Not provided | Not provided | Not provided | Wet Detention Effciency Calculation and TA | yes | 45.5186 | 129.2351
16627 | City of Palm Bay | Central IRL | A | IR12-21 | 0.56 | 0.48 | 0.39585 | 12.8245 | 1.8218 | 5.0765 | 0.72115 | 1400 | Commercial and Services | PB-12 | Port Malabar Unit 40 Drainage Improvements | Wet detention pond | 1,443.0 | 32% | 468 | 179.6 | 61% | 109.6 | 224.4997 | City of Palm Bay | N/A | Port Malabar Unit 40 Drainage Improvements North | Not provided. | Wet Detention Pond | Completed | 2015 | 468 | 110 | A | 224 | $23,778 | Not provided | Not provided | Not provided | N/A | Structural | 2013 | Central Indian River Lagoon | Not provided | Not provided | Not provided | Wet Detention Effciency Calculation and TA | yes | 198.801 | 1601.9336
16628 | Natural Lands | Central IRL | A | IR12-21 | 0.56 | 0.48 | 0.081745 | 12.8245 | 1.8218 | 1.0483 | 0.14892 | 4110 | Pine flatwoods | PB-12 | Port Malabar Unit 40 Drainage Improvements | Wet detention pond | 1,443.0 | 32% | 468 | 179.6 | 61% | 109.6 | 224.4997 | City of Palm Bay | N/A | Port Malabar Unit 40 Drainage Improvements North | Not provided. | Wet Detention Pond | Completed | 2015 | 468 | 110 | A | 224 | $23,778 | Not provided | Not provided | Not provided | N/A | Structural | 2013 | Central Indian River Lagoon | Not provided | Not provided | Not provided | Wet Detention Effciency Calculation and TA | yes | 102.3253 | 330.8099
16629 | City of Palm Bay | Central IRL | A | IR12-21 | 0.56 | 0.48 | 0.011029 | 12.8245 | 1.8218 | 0.14144 | 0.020092 | 1300 | Residential, High Density | PB-12 | Port Malabar Unit 40 Drainage Improvements | Wet detention pond | 1,443.0 | 32% | 468 | 179.6 | 61% | 109.6 | 224.4997 | City of Palm Bay | N/A | Port Malabar Unit 40 Drainage Improvements North | Not provided. | Wet Detention Pond | Completed | 2015 | 468 | 110 | A | 224 | $23,778 | Not provided | Not provided | Not provided | N/A | Structural | 2013 | Central Indian River Lagoon | Not provided | Not provided | Not provided | Wet Detention Effciency Calculation and TA | yes | 38.1347 | 44.6316
16630 | City of Palm Bay | Central IRL | A | IR12-21 | 0.56 | 0.48 | 0.12182 | 12.8245 | 1.8218 | 1.5623 | 0.22193 | 1300 | Residential, High Density | PB-12 | Port Malabar Unit 40 Drainage Improvements | Wet detention pond | 1,443.0 | 32% | 468 | 179.6 | 61% | 109.6 | 224.4997 | City of Palm Bay | N/A | Port Malabar Unit 40 Drainage Improvements North | Not provided. | Wet Detention Pond | Completed | 2015 | 468 | 110 | A | 224 | $23,778 | Not provided | Not provided | Not provided | N/A | Structural | 2013 | Central Indian River Lagoon | Not provided | Not provided | Not provided | Wet Detention Effciency Calculation and TA | yes | 93.3748 | 492.9831
16631 | City of Palm Bay | Central IRL | A | IR12-21 | 0.56 | 0.48 | 0.0073246 | 12.8245 | 1.8218 | 0.093935 | 0.013344 | 1300 | Residential, High Density | PB-12 | Port Malabar Unit 40 Drainage Improvements | Wet detention pond | 1,443.0 | 32% | 468 | 179.6 | 61% | 109.6 | 224.4997 | City of Palm Bay | N/A | Port Malabar Unit 40 Drainage Improvements North | Not provided. | Wet Detention Pond | Completed | 2015 | 468 | 110 | A | 224 | $23,778 | Not provided | Not provided | Not provided | N/A | Structural | 2013 | Central Indian River Lagoon | Not provided | Not provided | Not provided | Wet Detention Effciency Calculation and TA | yes | 25.0405 | 29.6418
16632 | City of Palm Bay | Central IRL | A | IR12-21 | 0.56 | 0.48 | 0.25579 | 11.5317 | 1.5587 | 2.9497 | 0.39869 | 1400 | Commercial and Services | PB-12 | Port Malabar Unit 40 Drainage Improvements | Wet detention pond | 1,443.0 | 32% | 468 | 179.6 | 61% | 109.6 | 224.4997 | City of Palm Bay | N/A | Port Malabar Unit 40 Drainage Improvements North | Not provided. | Wet Detention Pond | Completed | 2015 | 468 | 110 | A | 224 | $23,778 | Not provided | Not provided | Not provided | N/A | Structural | 2013 | Central Indian River Lagoon | Not provided | Not provided | Not provided | Wet Detention Effciency Calculation and TA | yes | 203.4765 | 1035.1324
16633 | City of Palm Bay | Central IRL | A | IR12-21 | 0.56 | 0.48 | 0.063402 | 11.5317 | 1.5587 | 0.73114 | 0.098823 | 1550 | Other Light Industrial | PB-12 | Port Malabar Unit 40 Drainage Improvements | Wet detention pond | 1,443.0 | 32% | 468 | 179.6 | 61% | 109.6 | 224.4997 | City of Palm Bay | N/A | Port Malabar Unit 40 Drainage Improvements North | Not provided. | Wet Detention Pond | Completed | 2015 | 468 | 110 | A | 224 | $23,778 | Not provided | Not provided | Not provided | N/A | Structural | 2013 | Central Indian River Lagoon | Not provided | Not provided | Not provided | Wet Detention Effciency Calculation and TA | yes | 81.1838 | 256.5792
16634 | City of Palm Bay | Central IRL | A | IR12-21 | 0.56 | 0.48 | 0.011512 | 11.5317 | 1.5587 | 0.13275 | 0.017943 | 1300 | Residential, High Density | PB-12 | Port Malabar Unit 40 Drainage Improvements | Wet detention pond | 1,443.0 | 32% | 468 | 179.6 | 61% | 109.6 | 224.4997 | City of Palm Bay | N/A | Port Malabar Unit 40 Drainage Improvements North | Not provided. | Wet Detention Pond | Completed | 2015 | 468 | 110 | A | 224 | $23,778 | Not provided | Not provided | Not provided | N/A | Structural | 2013 | Central Indian River Lagoon | Not provided | Not provided | Not provided | Wet Detention Effciency Calculation and TA | yes | 83.3339 | 46.5868
16635 | City of Palm Bay | Central IRL | A | IR12-21 | 0.56 | 0.48 | 0.28706 | 11.5317 | 1.5587 | 3.3103 | 0.44743 | 1720 | Religious | PB-12 | Port Malabar Unit 40 Drainage Improvements | Wet detention pond | 1,443.0 | 32% | 468 | 179.6 | 61% | 109.6 | 224.4997 | City of Palm Bay | N/A | Port Malabar Unit 40 Drainage Improvements North | Not provided. | Wet Detention Pond | Completed | 2015 | 468 | 110 | A | 224 | $23,778 | Not provided | Not provided | Not provided | N/A | Structural | 2013 | Central Indian River Lagoon | Not provided | Not provided | Not provided | Wet Detention Effciency Calculation and TA | yes | 136.3578 | 1161.7017
16636 | City of Palm Bay | Central IRL | A | IR12-21 | 0.56 | 0.48 | 0.0012565 | 9.7421 | 1.3928 | 0.012241 | 0.00175 | 1400 | Commercial and Services | PB-12 | Port Malabar Unit 40 Drainage Improvements | Wet detention pond | 1,443.0 | 32% | 468 | 179.6 | 61% | 109.6 | 224.4997 | City of Palm Bay | N/A | Port Malabar Unit 40 Drainage Improvements North | Not provided. | Wet Detention Pond | Completed | 2015 | 468 | 110 | A | 224 | $23,778 | Not provided | Not provided | Not provided | N/A | Structural | 2013 | Central Indian River Lagoon | Not provided | Not provided | Not provided | Wet Detention Effciency Calculation and TA | yes | 49.5152 | 5.0848
16637 | City of Palm Bay | Central IRL | A | IR12-21 | 0.56 | 0.48 | 0.097442 | 9.7421 | 1.3928 | 0.94929 | 0.13571 | 1550 | Other Light Industrial | PB-12 | Port Malabar Unit 40 Drainage Improvements | Wet detention pond | 1,443.0 | 32% | 468 | 179.6 | 61% | 109.6 | 224.4997 | City of Palm Bay | N/A | Port Malabar Unit 40 Drainage Improvements North | Not provided. | Wet Detention Pond | Completed | 2015 | 468 | 110 | A | 224 | $23,778 | Not provided | Not provided | Not provided | N/A | Structural | 2013 | Central Indian River Lagoon | Not provided | Not provided | Not provided | Wet Detention Effciency Calculation and TA | yes | 83.2921 | 394.3349
16638 | City of Palm Bay | Central IRL | A | IR12-21 | 0.56 | 0.48 | 0.094263 | 9.7421 | 1.3928 | 0.91832 | 0.13129 | 1410 | Retail Sales and Services | PB-12 | Port Malabar Unit 40 Drainage Improvements | Wet detention pond | 1,443.0 | 32% | 468 | 179.6 | 61% | 109.6 | 224.4997 | City of Palm Bay | N/A | Port Malabar Unit 40 Drainage Improvements North | Not provided. | Wet Detention Pond | Completed | 2015 | 468 | 110 | A | 224 | $23,778 | Not provided | Not provided | Not provided | N/A | Structural | 2013 | Central Indian River Lagoon | Not provided | Not provided | Not provided | Wet Detention Effciency Calculation and TA | yes | 77.987 | 381.4708
16639 | City of Palm Bay | Central IRL | A | IR12-21 | 0.56 | 0.48 | 0.0024782 | 9.7421 | 1.3928 | 0.024142 | 0.0034515 | 1410 | Retail Sales and Services | PB-12 | Port Malabar Unit 40 Drainage Improvements | Wet detention pond | 1,443.0 | 32% | 468 | 179.6 | 61% | 109.6 | 224.4997 | City of Palm Bay | N/A | Port Malabar Unit 40 Drainage Improvements North | Not provided. | Wet Detention Pond | Completed | 2015 | 468 | 110 | A | 224 | $23,778 | Not provided | Not provided | Not provided | N/A | Structural | 2013 | Central Indian River Lagoon | Not provided | Not provided | Not provided | Wet Detention Effciency Calculation and TA | yes | 23.9241 | 10.0288
16640 | City of Palm Bay | Central IRL | A | IR12-21 | 0.56 | 0.48 | 0.068985 | 8.5566 | 0.79882 | 0.59028 | 0.055107 | 1400 | Commercial and Services | PB-12 | Port Malabar Unit 40 Drainage Improvements | Wet detention pond | 1,443.0 | 32% | 468 | 179.6 | 61% | 109.6 | 224.4997 | City of Palm Bay | N/A | Port Malabar Unit 40 Drainage Improvements North | Not provided. | Wet Detention Pond | Completed | 2015 | 468 | 110 | A | 224 | $23,778 | Not provided | Not provided | Not provided | N/A | Structural | 2013 | Central Indian River Lagoon | Not provided | Not provided | Not provided | Wet Detention Effciency Calculation and TA | yes | 111.1671 | 279.1743
16641 | Natural Lands | Central IRL | A | IR12-21 | 0.56 | 0.48 | 0.54878 | 8.5566 | 0.79882 | 4.6957 | 0.43838 | 4110 | Pine flatwoods | PB-12 | Port Malabar Unit 40 Drainage Improvements | Wet detention pond | 1,443.0 | 32% | 468 | 179.6 | 61% | 109.6 | 224.4997 | City of Palm Bay | N/A | Port Malabar Unit 40 Drainage Improvements North | Not provided. | Wet Detention Pond | Completed | 2015 | 468 | 110 | A | 224 | $23,778 | Not provided | Not provided | Not provided | N/A | Structural | 2013 | Central Indian River Lagoon | Not provided | Not provided | Not provided | Wet Detention Effciency Calculation and TA | yes | 188.8332 | 2220.8257
16642 | Natural Lands | Central IRL | A | IR12-21 | 0.56 | 0.48 | 0.14694 | 7.8219 | 0.79985 | 1.1494 | 0.11753 | 4110 | Pine flatwoods | PB-12 | Port Malabar Unit 40 Drainage Improvements | Wet detention pond | 1,443.0 | 32% | 468 | 179.6 | 61% | 109.6 | 224.4997 | City of Palm Bay | N/A | Port Malabar Unit 40 Drainage Improvements North | Not provided. | Wet Detention Pond | Completed | 2015 | 468 | 110 | A | 224 | $23,778 | Not provided | Not provided | Not provided | N/A | Structural | 2013 | Central Indian River Lagoon | Not provided | Not provided | Not provided | Wet Detention Effciency Calculation and TA | yes | 131.3542 | 594.6525
16643 | City of Palm Bay | Central IRL | A | IR12-21 | 0.56 | 0.48 | 0.046858 | 7.8219 | 0.79985 | 0.36652 | 0.037479 | 1300 | Residential, High Density | PB-12 | Port Malabar Unit 40 Drainage Improvements | Wet detention pond | 1,443.0 | 32% | 468 | 179.6 | 61% | 109.6 | 224.4997 | City of Palm Bay | N/A | Port Malabar Unit 40 Drainage Improvements North | Not provided. | Wet Detention Pond | Completed | 2015 | 468 | 110 | A | 224 | $23,778 | Not provided | Not provided | Not provided | N/A | Structural | 2013 | Central Indian River Lagoon | Not provided | Not provided | Not provided | Wet Detention Effciency Calculation and TA | yes | 55.4396 | 189.6257
16644 | Natural Lands | Central IRL | A | IR12-21 | 0.56 | 0.48 | 0.33297 | 6.7269 | 0.68437 | 2.2399 | 0.22788 | 4110 | Pine flatwoods | PB-12 | Port Malabar Unit 40 Drainage Improvements | Wet detention pond | 1,443.0 | 32% | 468 | 179.6 | 61% | 109.6 | 224.4997 | City of Palm Bay | N/A | Port Malabar Unit 40 Drainage Improvements North | Not provided. | Wet Detention Pond | Completed | 2015 | 468 | 110 | A | 224 | $23,778 | Not provided | Not provided | Not provided | N/A | Structural | 2013 | Central Indian River Lagoon | Not provided | Not provided | Not provided | Wet Detention Effciency Calculation and TA | yes | 193.1061 | 1347.493
16645 | City of Palm Bay | Central IRL | A | IR12-21 | 0.56 | 0.48 | 0.042778 | 6.7269 | 0.68437 | 0.28776 | 0.029276 | 8370 | Surface Water Collection Basin | PB-12 | Port Malabar Unit 40 Drainage Improvements | Wet detention pond | 1,443.0 | 32% | 468 | 179.6 | 61% | 109.6 | 224.4997 | City of Palm Bay | N/A | Port Malabar Unit 40 Drainage Improvements North | Not provided. | Wet Detention Pond | Completed | 2015 | 468 | 110 | A | 224 | $23,778 | Not provided | Not provided | Not provided | N/A | Structural | 2013 | Central Indian River Lagoon | Not provided | Not provided | Not provided | Wet Detention Effciency Calculation and TA | yes | 106.9379 | 173.1151
16646 | City of Palm Bay | Central IRL | A | IR12-21 | 0.56 | 0.48 | 0.24201 | 6.7269 | 0.68437 | 1.628 | 0.16563 | 1420 | Wholesale Sales and Services <Excluding warehouses associated with industrial use> | PB-12 | Port Malabar Unit 40 Drainage Improvements | Wet detention pond | 1,443.0 | 32% | 468 | 179.6 | 61% | 109.6 | 224.4997 | City of Palm Bay | N/A | Port Malabar Unit 40 Drainage Improvements North | Not provided. | Wet Detention Pond | Completed | 2015 | 468 | 110 | A | 224 | $23,778 | Not provided | Not provided | Not provided | N/A | Structural | 2013 | Central Indian River Lagoon | Not provided | Not provided | Not provided | Wet Detention Effciency Calculation and TA | yes | 125.2777 | 979.3919
16647 | Agricultural Lands | Central IRL | A | IR12-21 | 0.56 | 0.48 | 0.045234 | 10.2062 | 1.5974 | 0.46167 | 0.072258 | 2110 | Improved Pasture | PB-12 | Port Malabar Unit 40 Drainage Improvements | Wet detention pond | 1,443.0 | 32% | 468 | 179.6 | 61% | 109.6 | 224.4997 | City of Palm Bay | N/A | Port Malabar Unit 40 Drainage Improvements North | Not provided. | Wet Detention Pond | Completed | 2015 | 468 | 110 | A | 224 | $23,778 | Not provided | Not provided | Not provided | N/A | Structural | 2013 | Central Indian River Lagoon | Not provided | Not provided | Not provided | Wet Detention Effciency Calculation and TA | yes | 107.3381 | 183.0564
16648 | Natural Lands | Central IRL | A | IR12-21 | 0.56 | 0.48 | 0.052979 | 10.2062 | 1.5974 | 0.54071 | 0.084629 | 4110 | Pine flatwoods | PB-12 | Port Malabar Unit 40 Drainage Improvements | Wet detention pond | 1,443.0 | 32% | 468 | 179.6 | 61% | 109.6 | 224.4997 | City of Palm Bay | N/A | Port Malabar Unit 40 Drainage Improvements North | Not provided. | Wet Detention Pond | Completed | 2015 | 468 | 110 | A | 224 | $23,778 | Not provided | Not provided | Not provided | N/A | Structural | 2013 | Central Indian River Lagoon | Not provided | Not provided | Not provided | Wet Detention Effciency Calculation and TA | yes | 108.5866 | 214.3968
16649 | Agricultural Lands | Central IRL | A | IR12-21 | 0.56 | 0.48 | 0.51955 | 10.2062 | 1.5974 | 5.3026 | 0.82994 | 2110 | Improved Pasture | PB-12 | Port Malabar Unit 40 Drainage Improvements | Wet detention pond | 1,443.0 | 32% | 468 | 179.6 | 61% | 109.6 | 224.4997 | City of Palm Bay | N/A | Port Malabar Unit 40 Drainage Improvements North | Not provided. | Wet Detention Pond | Completed | 2015 | 468 | 110 | A | 224 | $23,778 | Not provided | Not provided | Not provided | N/A | Structural | 2013 | Central Indian River Lagoon | Not provided | Not provided | Not provided | Wet Detention Effciency Calculation and TA | yes | 184.107 | 2102.5468
16650 | Town of Malabar | Central IRL | A | IR12-21 | 0.56 | 0.48 | 0.61776 | 11.0736 | 1.6247 | 6.8409 | 1.0037 | 1210 | Fixed Single Family Units | PB-12 | Port Malabar Unit 40 Drainage Improvements | Wet detention pond | 1,443.0 | 32% | 468 | 179.6 | 61% | 109.6 | 224.4997 | City of Palm Bay | N/A | Port Malabar Unit 40 Drainage Improvements North | Not provided. | Wet Detention Pond | Completed | 2015 | 468 | 110 | A | 224 | $23,778 | Not provided | Not provided | Not provided | N/A | Structural | 2013 | Central Indian River Lagoon | Not provided | Not provided | Not provided | Wet Detention Effciency Calculation and TA | yes | 200 | 2500
16651 | Natural Lands | Central IRL | A | IR12-21 | 0.56 | 0.48 | 0.23011 | 9.9365 | 1.2744 | 2.2865 | 0.29326 | 4110 | Pine flatwoods | PB-12 | Port Malabar Unit 40 Drainage Improvements | Wet detention pond | 1,443.0 | 32% | 468 | 179.6 | 61% | 109.6 | 224.4997 | City of Palm Bay | N/A | Port Malabar Unit 40 Drainage Improvements North | Not provided. | Wet Detention Pond | Completed | 2015 | 468 | 110 | A | 224 | $23,778 | Not provided | Not provided | Not provided | N/A | Structural | 2013 | Central Indian River Lagoon | Not provided | Not provided | Not provided | Wet Detention Effciency Calculation and TA | yes | 137.2516 | 931.237
16652 | Town of Malabar | Central IRL | A | IR12-21 | 0.56 | 0.48 | 0.23608 | 9.9365 | 1.2744 | 2.3459 | 0.30087 | 1210 | Fixed Single Family Units | PB-12 | Port Malabar Unit 40 Drainage Improvements | Wet detention pond | 1,443.0 | 32% | 468 | 179.6 | 61% | 109.6 | 224.4997 | City of Palm Bay | N/A | Port Malabar Unit 40 Drainage Improvements North | Not provided. | Wet Detention Pond | Completed | 2015 | 468 | 110 | A | 224 | $23,778 | Not provided | Not provided | Not provided | N/A | Structural | 2013 | Central Indian River Lagoon | Not provided | Not provided | Not provided | Wet Detention Effciency Calculation and TA | yes | 138.2326 | 955.3947
16653 | City of Palm Bay | Central IRL | A | IR12-21 | 0.56 | 0.48 | 0.39271 | 13.0922 | 1.9215 | 5.1415 | 0.7546 | 1400 | Commercial and Services | PB-12 | Port Malabar Unit 40 Drainage Improvements | Wet detention pond | 1,443.0 | 32% | 468 | 179.6 | 61% | 109.6 | 224.4997 | City of Palm Bay | N/A | Port Malabar Unit 40 Drainage Improvements North | Not provided. | Wet Detention Pond | Completed | 2015 | 468 | 110 | A | 224 | $23,778 | Not provided | Not provided | Not provided | N/A | Structural | 2013 | Central Indian River Lagoon | Not provided | Not provided | Not provided | Wet Detention Effciency Calculation and TA | yes | 182.1071 | 1589.2465
16654 | Natural Lands | Central IRL | A | IR12-21 | 0.56 | 0.48 | 0.049488 | 13.0922 | 1.9215 | 0.6479 | 0.095092 | 4110 | Pine flatwoods | PB-12 | Port Malabar Unit 40 Drainage Improvements | Wet detention pond | 1,443.0 | 32% | 468 | 179.6 | 61% | 109.6 | 224.4997 | City of Palm Bay | N/A | Port Malabar Unit 40 Drainage Improvements North | Not provided. | Wet Detention Pond | Completed | 2015 | 468 | 110 | A | 224 | $23,778 | Not provided | Not provided | Not provided | N/A | Structural | 2013 | Central Indian River Lagoon | Not provided | Not provided | Not provided | Wet Detention Effciency Calculation and TA | yes | 62.9512 | 200.2696
16655 | City of Palm Bay | Central IRL | A | IR12-21 | 0.56 | 0.48 | 0.11352 | 13.0922 | 1.9215 | 1.4863 | 0.21814 | 1300 | Residential, High Density | PB-12 | Port Malabar Unit 40 Drainage Improvements | Wet detention pond | 1,443.0 | 32% | 468 | 179.6 | 61% | 109.6 | 224.4997 | City of Palm Bay | N/A | Port Malabar Unit 40 Drainage Improvements North | Not provided. | Wet Detention Pond | Completed | 2015 | 468 | 110 | A | 224 | $23,778 | Not provided | Not provided | Not provided | N/A | Structural | 2013 | Central Indian River Lagoon | Not provided | Not provided | Not provided | Wet Detention Effciency Calculation and TA | yes | 88.6669 | 459.4186
16656 | City of Palm Bay | Central IRL | A | IR12-21 | 0.56 | 0.48 | 0.06204 | 13.0922 | 1.9215 | 0.81224 | 0.11921 | 1300 | Residential, High Density | PB-12 | Port Malabar Unit 40 Drainage Improvements | Wet detention pond | 1,443.0 | 32% | 468 | 179.6 | 61% | 109.6 | 224.4997 | City of Palm Bay | N/A | Port Malabar Unit 40 Drainage Improvements North | Not provided. | Wet Detention Pond | Completed | 2015 | 468 | 110 | A | 224 | $23,778 | Not provided | Not provided | Not provided | N/A | Structural | 2013 | Central Indian River Lagoon | Not provided | Not provided | Not provided | Wet Detention Effciency Calculation and TA | yes | 73.0989 | 251.0653
16657 | Natural Lands | Central IRL | A | IR12-21 | 0.56 | 0.48 | 0.26104 | 9.4459 | 1.2482 | 2.4657 | 0.32582 | 4110 | Pine flatwoods | PB-12 | Port Malabar Unit 40 Drainage Improvements | Wet detention pond | 1,443.0 | 32% | 468 | 179.6 | 61% | 109.6 | 224.4997 | City of Palm Bay | N/A | Port Malabar Unit 40 Drainage Improvements North | Not provided. | Wet Detention Pond | Completed | 2015 | 468 | 110 | A | 224 | $23,778 | Not provided | Not provided | Not provided | N/A | Structural | 2013 | Central Indian River Lagoon | Not provided | Not provided | Not provided | Wet Detention Effciency Calculation and TA | yes | 142.2555 | 1056.372
16658 | City of Palm Bay | Central IRL | A | IR12-21 | 0.56 | 0.48 | 0.038446 | 9.4459 | 1.2482 | 0.36315 | 0.047988 | 1340 | Residential, High density; Multiple Dwelling Units, High Rise <Three stories or more> | PB-12 | Port Malabar Unit 40 Drainage Improvements | Wet detention pond | 1,443.0 | 32% | 468 | 179.6 | 61% | 109.6 | 224.4997 | City of Palm Bay | N/A | Port Malabar Unit 40 Drainage Improvements North | Not provided. | Wet Detention Pond | Completed | 2015 | 468 | 110 | A | 224 | $23,778 | Not provided | Not provided | Not provided | N/A | Structural | 2013 | Central Indian River Lagoon | Not provided | Not provided | Not provided | Wet Detention Effciency Calculation and TA | yes | 49.973 | 155.5841
16659 | Natural Lands | Central IRL | A | IR12-21 | 0.56 | 0.48 | 0.30649 | 0 | 0 | 0 | 0 | 5300 | Reservoirs | PB-12 | Port Malabar Unit 40 Drainage Improvements | Wet detention pond | 1,443.0 | 32% | 468 | 179.6 | 61% | 109.6 | 224.4997 | City of Palm Bay | N/A | Port Malabar Unit 40 Drainage Improvements North | Not provided. | Wet Detention Pond | Completed | 2015 | 468 | 110 | A | 224 | $23,778 | Not provided | Not provided | Not provided | N/A | Structural | 2013 | Central Indian River Lagoon | Not provided | Not provided | Not provided | Wet Detention Effciency Calculation and TA | yes | 238.6993 | 1240.3333
16660 | City of Palm Bay | Central IRL | A | IR12-21 | 0.56 | 0.48 | 0.31127 | 0 | 0 | 0 | 0 | 8370 | Surface Water Collection Basin | PB-12 | Port Malabar Unit 40 Drainage Improvements | Wet detention pond | 1,443.0 | 32% | 468 | 179.6 | 61% | 109.6 | 224.4997 | City of Palm Bay | N/A | Port Malabar Unit 40 Drainage Improvements North | Not provided. | Wet Detention Pond | Completed | 2015 | 468 | 110 | A | 224 | $23,778 | Not provided | Not provided | Not provided | N/A | Structural | 2013 | Central Indian River Lagoon | Not provided | Not provided | Not provided | Wet Detention Effciency Calculation and TA | yes | 170.3642 | 1259.6667
16661 | City of Palm Bay | Central IRL | A | IR12-21 | 0.56 | 0.48 | 0.19093 | 9.887 | 1.0453 | 1.8877 | 0.19958 | 1400 | Commercial and Services | PB-12 | Port Malabar Unit 40 Drainage Improvements | Wet detention pond | 1,443.0 | 32% | 468 | 179.6 | 61% | 109.6 | 224.4997 | City of Palm Bay | N/A | Port Malabar Unit 40 Drainage Improvements North | Not provided. | Wet Detention Pond | Completed | 2015 | 468 | 110 | A | 224 | $23,778 | Not provided | Not provided | Not provided | N/A | Structural | 2013 | Central Indian River Lagoon | Not provided | Not provided | Not provided | Wet Detention Effciency Calculation and TA | yes | 200.5205 | 772.6746
16662 | Natural Lands | Central IRL | A | IR12-21 | 0.56 | 0.48 | 0.42683 | 9.887 | 1.0453 | 4.2201 | 0.44616 | 4110 | Pine flatwoods | PB-12 | Port Malabar Unit 40 Drainage Improvements | Wet detention pond | 1,443.0 | 32% | 468 | 179.6 | 61% | 109.6 | 224.4997 | City of Palm Bay | N/A | Port Malabar Unit 40 Drainage Improvements North | Not provided. | Wet Detention Pond | Completed | 2015 | 468 | 110 | A | 224 | $23,778 | Not provided | Not provided | Not provided | N/A | Structural | 2013 | Central Indian River Lagoon | Not provided | Not provided | Not provided | Wet Detention Effciency Calculation and TA | yes | 166.5622 | 1727.3254
16663 | City of Palm Bay | Central IRL | A | IR12-21 | 0.56 | 0.48 | 0.041573 | 8.7537 | 1.0557 | 0.36392 | 0.043888 | 1300 | Residential, High Density | PB-12 | Port Malabar Unit 40 Drainage Improvements | Wet detention pond | 1,443.0 | 32% | 468 | 179.6 | 61% | 109.6 | 224.4997 | City of Palm Bay | N/A | Port Malabar Unit 40 Drainage Improvements North | Not provided. | Wet Detention Pond | Completed | 2015 | 468 | 110 | A | 224 | $23,778 | Not provided | Not provided | Not provided | N/A | Structural | 2013 | Central Indian River Lagoon | Not provided | Not provided | Not provided | Wet Detention Effciency Calculation and TA | yes | 61.4538 | 168.2416
16664 | Agricultural Lands | Central IRL | A | IR12-21 | 0.56 | 0.48 | 0.57399 | 8.7537 | 1.0557 | 5.0245 | 0.60595 | 3300 | Mixed Rangeland | PB-12 | Port Malabar Unit 40 Drainage Improvements | Wet detention pond | 1,443.0 | 32% | 468 | 179.6 | 61% | 109.6 | 224.4997 | City of Palm Bay | N/A | Port Malabar Unit 40 Drainage Improvements North | Not provided. | Wet Detention Pond | Completed | 2015 | 468 | 110 | A | 224 | $23,778 | Not provided | Not provided | Not provided | N/A | Structural | 2013 | Central Indian River Lagoon | Not provided | Not provided | Not provided | Wet Detention Effciency Calculation and TA | yes | 199.8042 | 2322.8515
16665 | City of Palm Bay | Central IRL | A | IR12-21 | 0.56 | 0.48 | 0.002201 | 8.7537 | 1.0557 | 0.019266 | 0.0023235 | 1300 | Residential, High Density | PB-12 | Port Malabar Unit 40 Drainage Improvements | Wet detention pond | 1,443.0 | 32% | 468 | 179.6 | 61% | 109.6 | 224.4997 | City of Palm Bay | N/A | Port Malabar Unit 40 Drainage Improvements North | Not provided. | Wet Detention Pond | Completed | 2015 | 468 | 110 | A | 224 | $23,778 | Not provided | Not provided | Not provided | N/A | Structural | 2013 | Central Indian River Lagoon | Not provided | Not provided | Not provided | Wet Detention Effciency Calculation and TA | yes | 16.4525 | 8.9069
16666 | City of Palm Bay | Central IRL | A | IR12-21 | 0.56 | 0.48 | 0.52863 | 13.9027 | 1.8368 | 7.3494 | 0.97097 | 1400 | Commercial and Services | PB-12 | Port Malabar Unit 40 Drainage Improvements | Wet detention pond | 1,443.0 | 32% | 468 | 179.6 | 61% | 109.6 | 224.4997 | City of Palm Bay | N/A | Port Malabar Unit 40 Drainage Improvements North | Not provided. | Wet Detention Pond | Completed | 2015 | 468 | 110 | A | 224 | $23,778 | Not provided | Not provided | Not provided | N/A | Structural | 2013 | Central Indian River Lagoon | Not provided | Not provided | Not provided | Wet Detention Effciency Calculation and TA | yes | 185.574 | 2139.2941
16667 | City of Palm Bay | Central IRL | A | IR12-21 | 0.56 | 0.48 | 0.089132 | 13.9027 | 1.8368 | 1.2392 | 0.16371 | 1400 | Commercial and Services | PB-12 | Port Malabar Unit 40 Drainage Improvements | Wet detention pond | 1,443.0 | 32% | 468 | 179.6 | 61% | 109.6 | 224.4997 | City of Palm Bay | N/A | Port Malabar Unit 40 Drainage Improvements North | Not provided. | Wet Detention Pond | Completed | 2015 | 468 | 110 | A | 224 | $23,778 | Not provided | Not provided | Not provided | N/A | Structural | 2013 | Central Indian River Lagoon | Not provided | Not provided | Not provided | Wet Detention Effciency Calculation and TA | yes | 114.4305 | 360.7059
16668 | City of Palm Bay | Central IRL | A | IR12-21 | 0.56 | 0.48 | 0.31304 | 8.6276 | 1.1692 | 2.7008 | 0.36602 | 1550 | Other Light Industrial | PB-12 | Port Malabar Unit 40 Drainage Improvements | Wet detention pond | 1,443.0 | 32% | 468 | 179.6 | 61% | 109.6 | 224.4997 | City of Palm Bay | N/A | Port Malabar Unit 40 Drainage Improvements North | Not provided. | Wet Detention Pond | Completed | 2015 | 468 | 110 | A | 224 | $23,778 | Not provided | Not provided | Not provided | N/A | Structural | 2013 | Central Indian River Lagoon | Not provided | Not provided | Not provided | Wet Detention Effciency Calculation and TA | yes | 150.678 | 1266.8311
16669 | Natural Lands | Central IRL | A | IR12-21 | 0.56 | 0.48 | 0.30472 | 8.6276 | 1.1692 | 2.629 | 0.35629 | 3100 | Herbaceous Dry Prairie | PB-12 | Port Malabar Unit 40 Drainage Improvements | Wet detention pond | 1,443.0 | 32% | 468 | 179.6 | 61% | 109.6 | 224.4997 | City of Palm Bay | N/A | Port Malabar Unit 40 Drainage Improvements North | Not provided. | Wet Detention Pond | Completed | 2015 | 468 | 110 | A | 224 | $23,778 | Not provided | Not provided | Not provided | N/A | Structural | 2013 | Central Indian River Lagoon | Not provided | Not provided | Not provided | Wet Detention Effciency Calculation and TA | yes | 149.3315 | 1233.1689
16670 | City of Palm Bay | Central IRL | A | IR12-21 | 0.56 | 0.48 | 0.61776 | 13.6999 | 1.8099 | 8.4633 | 1.1181 | 1400 | Commercial and Services | PB-12 | Port Malabar Unit 40 Drainage Improvements | Wet detention pond | 1,443.0 | 32% | 468 | 179.6 | 61% | 109.6 | 224.4997 | City of Palm Bay | N/A | Port Malabar Unit 40 Drainage Improvements North | Not provided. | Wet Detention Pond | Completed | 2015 | 468 | 110 | A | 224 | $23,778 | Not provided | Not provided | Not provided | N/A | Structural | 2013 | Central Indian River Lagoon | Not provided | Not provided | Not provided | Wet Detention Effciency Calculation and TA | yes | 200 | 2500
16671 | Natural Lands | Central IRL | A | IR12-21 | 0.56 | 0.48 | 0.61776 | 7.9966 | 0.67376 | 4.94 | 0.41623 | 4110 | Pine flatwoods | PB-12 | Port Malabar Unit 40 Drainage Improvements | Wet detention pond | 1,443.0 | 32% | 468 | 179.6 | 61% | 109.6 | 224.4997 | City of Palm Bay | N/A | Port Malabar Unit 40 Drainage Improvements North | Not provided. | Wet Detention Pond | Completed | 2015 | 468 | 110 | A | 224 | $23,778 | Not provided | Not provided | Not provided | N/A | Structural | 2013 | Central Indian River Lagoon | Not provided | Not provided | Not provided | Wet Detention Effciency Calculation and TA | yes | 200 | 2500
16672 | City of Palm Bay | Central IRL | A | IR12-21 | 0.56 | 0.48 | 0.5355 | 9.3196 | 1.2948 | 4.9906 | 0.69337 | 1550 | Other Light Industrial | PB-12 | Port Malabar Unit 40 Drainage Improvements | Wet detention pond | 1,443.0 | 32% | 468 | 179.6 | 61% | 109.6 | 224.4997 | City of Palm Bay | N/A | Port Malabar Unit 40 Drainage Improvements North | Not provided. | Wet Detention Pond | Completed | 2015 | 468 | 110 | A | 224 | $23,778 | Not provided | Not provided | Not provided | N/A | Structural | 2013 | Central Indian River Lagoon | Not provided | Not provided | Not provided | Wet Detention Effciency Calculation and TA | yes | 199.8939 | 2167.0843
16673 | City of Palm Bay | Central IRL | A | IR12-21 | 0.56 | 0.48 | 0.082265 | 9.3196 | 1.2948 | 0.76668 | 0.10652 | 1420 | Wholesale Sales and Services <Excluding warehouses associated with industrial use> | PB-12 | Port Malabar Unit 40 Drainage Improvements | Wet detention pond | 1,443.0 | 32% | 468 | 179.6 | 61% | 109.6 | 224.4997 | City of Palm Bay | N/A | Port Malabar Unit 40 Drainage Improvements North | Not provided. | Wet Detention Pond | Completed | 2015 | 468 | 110 | A | 224 | $23,778 | Not provided | Not provided | Not provided | N/A | Structural | 2013 | Central Indian River Lagoon | Not provided | Not provided | Not provided | Wet Detention Effciency Calculation and TA | yes | 75.2685 | 332.9157
16674 | City of Palm Bay | Central IRL | A | IR12-21 | 0.56 | 0.48 | 0.013196 | 11.9397 | 2.167 | 0.15755 | 0.028595 | 1400 | Commercial and Services | PB-12 | Port Malabar Unit 40 Drainage Improvements | Wet detention pond | 1,443.0 | 32% | 468 | 179.6 | 61% | 109.6 | 224.4997 | City of Palm Bay | N/A | Port Malabar Unit 40 Drainage Improvements North | Not provided. | Wet Detention Pond | Completed | 2015 | 468 | 110 | A | 224 | $23,778 | Not provided | Not provided | Not provided | N/A | Structural | 2013 | Central Indian River Lagoon | Not provided | Not provided | Not provided | Wet Detention Effciency Calculation and TA | yes | 97.0188 | 53.4013
16675 | Natural Lands | Central IRL | A | IR12-21 | 0.56 | 0.48 | 0.12305 | 11.9397 | 2.167 | 1.4692 | 0.26665 | 6250 | Hydric pine flatwoods | PB-12 | Port Malabar Unit 40 Drainage Improvements | Wet detention pond | 1,443.0 | 32% | 468 | 179.6 | 61% | 109.6 | 224.4997 | City of Palm Bay | N/A | Port Malabar Unit 40 Drainage Improvements North | Not provided. | Wet Detention Pond | Completed | 2015 | 468 | 110 | A | 224 | $23,778 | Not provided | Not provided | Not provided | N/A | Structural | 2013 | Central Indian River Lagoon | Not provided | Not provided | Not provided | Wet Detention Effciency Calculation and TA | yes | 109.7435 | 497.9691
16676 | City of Palm Bay | Central IRL | A | IR12-21 | 0.56 | 0.48 | 0.48152 | 11.9397 | 2.167 | 5.7492 | 1.0434 | 1340 | Residential, High density; Multiple Dwelling Units, High Rise <Three stories or more> | PB-12 | Port Malabar Unit 40 Drainage Improvements | Wet detention pond | 1,443.0 | 32% | 468 | 179.6 | 61% | 109.6 | 224.4997 | City of Palm Bay | N/A | Port Malabar Unit 40 Drainage Improvements North | Not provided. | Wet Detention Pond | Completed | 2015 | 468 | 110 | A | 224 | $23,778 | Not provided | Not provided | Not provided | N/A | Structural | 2013 | Central Indian River Lagoon | Not provided | Not provided | Not provided | Wet Detention Effciency Calculation and TA | yes | 180.8501 | 1948.6295
16677 | Agricultural Lands | Central IRL | A | IR12-21 | 0.56 | 0.48 | 0.2031 | 9.3508 | 1.2431 | 1.8991 | 0.25247 | 2110 | Improved Pasture | PB-12 | Port Malabar Unit 40 Drainage Improvements | Wet detention pond | 1,443.0 | 32% | 468 | 179.6 | 61% | 109.6 | 224.4997 | City of Palm Bay | N/A | Port Malabar Unit 40 Drainage Improvements North | Not provided. | Wet Detention Pond | Completed | 2015 | 468 | 110 | A | 224 | $23,778 | Not provided | Not provided | Not provided | N/A | Structural | 2013 | Central Indian River Lagoon | Not provided | Not provided | Not provided | Wet Detention Effciency Calculation and TA | yes | 119.265 | 821.9143
16678 | Town of Malabar | Central IRL | A | IR12-21 | 0.56 | 0.48 | 0.065091 | 9.3508 | 1.2431 | 0.60865 | 0.080915 | 1210 | Fixed Single Family Units | PB-12 | Port Malabar Unit 40 Drainage Improvements | Wet detention pond | 1,443.0 | 32% | 468 | 179.6 | 61% | 109.6 | 224.4997 | City of Palm Bay | N/A | Port Malabar Unit 40 Drainage Improvements North | Not provided. | Wet Detention Pond | Completed | 2015 | 468 | 110 | A | 224 | $23,778 | Not provided | Not provided | Not provided | N/A | Structural | 2013 | Central Indian River Lagoon | Not provided | Not provided | Not provided | Wet Detention Effciency Calculation and TA | yes | 67.9092 | 263.4148
16679 | Natural Lands | Central IRL | A | IR12-21 | 0.56 | 0.48 | 0.12948 | 9.3508 | 1.2431 | 1.2107 | 0.16096 | 4110 | Pine flatwoods | PB-12 | Port Malabar Unit 40 Drainage Improvements | Wet detention pond | 1,443.0 | 32% | 468 | 179.6 | 61% | 109.6 | 224.4997 | City of Palm Bay | N/A | Port Malabar Unit 40 Drainage Improvements North | Not provided. | Wet Detention Pond | Completed | 2015 | 468 | 110 | A | 224 | $23,778 | Not provided | Not provided | Not provided | N/A | Structural | 2013 | Central Indian River Lagoon | Not provided | Not provided | Not provided | Wet Detention Effciency Calculation and TA | yes | 131.1875 | 523.9784
16680 | City of Palm Bay | Central IRL | A | IR12-21 | 0.56 | 0.48 | 0.18579 | 11.0747 | 1.5158 | 2.0576 | 0.28161 | 1400 | Commercial and Services | PB-12 | Port Malabar Unit 40 Drainage Improvements | Wet detention pond | 1,443.0 | 32% | 468 | 179.6 | 61% | 109.6 | 224.4997 | City of Palm Bay | N/A | Port Malabar Unit 40 Drainage Improvements North | Not provided. | Wet Detention Pond | Completed | 2015 | 468 | 110 | A | 224 | $23,778 | Not provided | Not provided | Not provided | N/A | Structural | 2013 | Central Indian River Lagoon | Not provided | Not provided | Not provided | Wet Detention Effciency Calculation and TA | yes | 131.8113 | 751.8668
16681 | City of Palm Bay | Central IRL | A | IR12-21 | 0.56 | 0.48 | 0.21307 | 11.0747 | 1.5158 | 2.3596 | 0.32295 | 1550 | Other Light Industrial | PB-12 | Port Malabar Unit 40 Drainage Improvements | Wet detention pond | 1,443.0 | 32% | 468 | 179.6 | 61% | 109.6 | 224.4997 | City of Palm Bay | N/A | Port Malabar Unit 40 Drainage Improvements North | Not provided. | Wet Detention Pond | Completed | 2015 | 468 | 110 | A | 224 | $23,778 | Not provided | Not provided | Not provided | N/A | Structural | 2013 | Central Indian River Lagoon | Not provided | Not provided | Not provided | Wet Detention Effciency Calculation and TA | yes | 168.1365 | 862.2459
16682 | City of Palm Bay | Central IRL | A | IR12-21 | 0.56 | 0.48 | 0.2078 | 11.0747 | 1.5158 | 2.3013 | 0.31497 | 1420 | Wholesale Sales and Services <Excluding warehouses associated with industrial use> | PB-12 | Port Malabar Unit 40 Drainage Improvements | Wet detention pond | 1,443.0 | 32% | 468 | 179.6 | 61% | 109.6 | 224.4997 | City of Palm Bay | N/A | Port Malabar Unit 40 Drainage Improvements North | Not provided. | Wet Detention Pond | Completed | 2015 | 468 | 110 | A | 224 | $23,778 | Not provided | Not provided | Not provided | N/A | Structural | 2013 | Central Indian River Lagoon | Not provided | Not provided | Not provided | Wet Detention Effciency Calculation and TA | yes | 116.4391 | 840.9192
16683 | City of Palm Bay | Central IRL | A | IR12-21 | 0.56 | 0.48 | 0.011112 | 11.0747 | 1.5158 | 0.12306 | 0.016843 | 1340 | Residential, High density; Multiple Dwelling Units, High Rise <Three stories or more> | PB-12 | Port Malabar Unit 40 Drainage Improvements | Wet detention pond | 1,443.0 | 32% | 468 | 179.6 | 61% | 109.6 | 224.4997 | City of Palm Bay | N/A | Port Malabar Unit 40 Drainage Improvements North | Not provided. | Wet Detention Pond | Completed | 2015 | 468 | 110 | A | 224 | $23,778 | Not provided | Not provided | Not provided | N/A | Structural | 2013 | Central Indian River Lagoon | Not provided | Not provided | Not provided | Wet Detention Effciency Calculation and TA | yes | 34.3804 | 44.9681
16684 | City of Palm Bay | Central IRL | A | IR12-21 | 0.56 | 0.48 | 0.24214 | 8.4834 | 1.1384 | 2.0542 | 0.27565 | 1400 | Commercial and Services | PB-12 | Port Malabar Unit 40 Drainage Improvements | Wet detention pond | 1,443.0 | 32% | 468 | 179.6 | 61% | 109.6 | 224.4997 | City of Palm Bay | N/A | Port Malabar Unit 40 Drainage Improvements North | Not provided. | Wet Detention Pond | Completed | 2015 | 468 | 110 | A | 224 | $23,778 | Not provided | Not provided | Not provided | N/A | Structural | 2013 | Central Indian River Lagoon | Not provided | Not provided | Not provided | Wet Detention Effciency Calculation and TA | yes | 214.712 | 979.9075
16685 | City of Palm Bay | Central IRL | A | IR12-21 | 0.56 | 0.48 | 0.37562 | 8.4834 | 1.1384 | 3.1866 | 0.42761 | 1420 | Wholesale Sales and Services <Excluding warehouses associated with industrial use> | PB-12 | Port Malabar Unit 40 Drainage Improvements | Wet detention pond | 1,443.0 | 32% | 468 | 179.6 | 61% | 109.6 | 224.4997 | City of Palm Bay | N/A | Port Malabar Unit 40 Drainage Improvements North | Not provided. | Wet Detention Pond | Completed | 2015 | 468 | 110 | A | 224 | $23,778 | Not provided | Not provided | Not provided | N/A | Structural | 2013 | Central Indian River Lagoon | Not provided | Not provided | Not provided | Wet Detention Effciency Calculation and TA | yes | 160.6978 | 1520.0925
16686 | Natural Lands | Central IRL | A | IR12-21 | 0.56 | 0.48 | 0.61776 | 7.9232 | 0.66365 | 4.8946 | 0.40998 | 4110 | Pine flatwoods | PB-12 | Port Malabar Unit 40 Drainage Improvements | Wet detention pond | 1,443.0 | 32% | 468 | 179.6 | 61% | 109.6 | 224.4997 | City of Palm Bay | N/A | Port Malabar Unit 40 Drainage Improvements North | Not provided. | Wet Detention Pond | Completed | 2015 | 468 | 110 | A | 224 | $23,778 | Not provided | Not provided | Not provided | N/A | Structural | 2013 | Central Indian River Lagoon | Not provided | Not provided | Not provided | Wet Detention Effciency Calculation and TA | yes | 200 | 2500
16687 | Natural Lands | Central IRL | A | IR12-21 | 0.56 | 0.48 | 0.25992 | 7.3569 | 0.74477 | 1.9122 | 0.19358 | 4110 | Pine flatwoods | PB-12 | Port Malabar Unit 40 Drainage Improvements | Wet detention pond | 1,443.0 | 32% | 468 | 179.6 | 61% | 109.6 | 224.4997 | City of Palm Bay | N/A | Port Malabar Unit 40 Drainage Improvements North | Not provided. | Wet Detention Pond | Completed | 2015 | 468 | 110 | A | 224 | $23,778 | Not provided | Not provided | Not provided | N/A | Structural | 2013 | Central Indian River Lagoon | Not provided | Not provided | Not provided | Wet Detention Effciency Calculation and TA | yes | 184.9603 | 1051.8428
16688 | Natural Lands | Central IRL | A | IR12-21 | 0.56 | 0.48 | 0.35785 | 7.3569 | 0.74477 | 2.6327 | 0.26652 | 6250 | Hydric pine flatwoods | PB-12 | Port Malabar Unit 40 Drainage Improvements | Wet detention pond | 1,443.0 | 32% | 468 | 179.6 | 61% | 109.6 | 224.4997 | City of Palm Bay | N/A | Port Malabar Unit 40 Drainage Improvements North | Not provided. | Wet Detention Pond | Completed | 2015 | 468 | 110 | A | 224 | $23,778 | Not provided | Not provided | Not provided | N/A | Structural | 2013 | Central Indian River Lagoon | Not provided | Not provided | Not provided | Wet Detention Effciency Calculation and TA | yes | 162.0672 | 1448.1572
16689 | Natural Lands | Central IRL | A | IR12-21 | 0.56 | 0.48 | 0.039347 | 8.9171 | 1.0071 | 0.35086 | 0.039625 | 3100 | Herbaceous Dry Prairie | PB-12 | Port Malabar Unit 40 Drainage Improvements | Wet detention pond | 1,443.0 | 32% | 468 | 179.6 | 61% | 109.6 | 224.4997 | City of Palm Bay | N/A | Port Malabar Unit 40 Drainage Improvements North | Not provided. | Wet Detention Pond | Completed | 2015 | 468 | 110 | A | 224 | $23,778 | Not provided | Not provided | Not provided | N/A | Structural | 2013 | Central Indian River Lagoon | Not provided | Not provided | Not provided | Wet Detention Effciency Calculation and TA | yes | 106.4504 | 159.2305
16690 | City of Palm Bay | Central IRL | A | IR12-21 | 0.56 | 0.48 | 0.38013 | 13.7562 | 2.1231 | 5.2291 | 0.80706 | 1400 | Commercial and Services | PB-12 | Port Malabar Unit 40 Drainage Improvements | Wet detention pond | 1,443.0 | 32% | 468 | 179.6 | 61% | 109.6 | 224.4997 | City of Palm Bay | N/A | Port Malabar Unit 40 Drainage Improvements North | Not provided. | Wet Detention Pond | Completed | 2015 | 468 | 110 | A | 224 | $23,778 | Not provided | Not provided | Not provided | N/A | Structural | 2013 | Central Indian River Lagoon | Not provided | Not provided | Not provided | Wet Detention Effciency Calculation and TA | yes | 200.2215 | 1538.3327
16691 | City of Palm Bay | Central IRL | A | IR12-21 | 0.56 | 0.48 | 0.23763 | 13.7562 | 2.1231 | 3.2689 | 0.50452 | 1300 | Residential, High Density | PB-12 | Port Malabar Unit 40 Drainage Improvements | Wet detention pond | 1,443.0 | 32% | 468 | 179.6 | 61% | 109.6 | 224.4997 | City of Palm Bay | N/A | Port Malabar Unit 40 Drainage Improvements North | Not provided. | Wet Detention Pond | Completed | 2015 | 468 | 110 | A | 224 | $23,778 | Not provided | Not provided | Not provided | N/A | Structural | 2013 | Central Indian River Lagoon | Not provided | Not provided | Not provided | Wet Detention Effciency Calculation and TA | yes | 130.0595 | 961.6673
16692 | Natural Lands | Central IRL | A | IR12-21 | 0.56 | 0.48 | 0.46796 | 8.0553 | 0.70703 | 3.7696 | 0.33086 | 4110 | Pine flatwoods | PB-12 | Port Malabar Unit 40 Drainage Improvements | Wet detention pond | 1,443.0 | 32% | 468 | 179.6 | 61% | 109.6 | 224.4997 | City of Palm Bay | N/A | Port Malabar Unit 40 Drainage Improvements North | Not provided. | Wet Detention Pond | Completed | 2015 | 468 | 110 | A | 224 | $23,778 | Not provided | Not provided | Not provided | N/A | Structural | 2013 | Central Indian River Lagoon | Not provided | Not provided | Not provided | Wet Detention Effciency Calculation and TA | yes | 175.7555 | 1893.7796
16693 | Natural Lands | Central IRL | A | IR12-21 | 0.56 | 0.48 | 0.035864 | 8.0553 | 0.70703 | 0.28889 | 0.025357 | 4110 | Pine flatwoods | PB-12 | Port Malabar Unit 40 Drainage Improvements | Wet detention pond | 1,443.0 | 32% | 468 | 179.6 | 61% | 109.6 | 224.4997 | City of Palm Bay | N/A | Port Malabar Unit 40 Drainage Improvements North | Not provided. | Wet Detention Pond | Completed | 2015 | 468 | 110 | A | 224 | $23,778 | Not provided | Not provided | Not provided | N/A | Structural | 2013 | Central Indian River Lagoon | Not provided | Not provided | Not provided | Wet Detention Effciency Calculation and TA | yes | 74.3614 | 145.1354
16694 | City of Palm Bay | Central IRL | A | IR12-21 | 0.56 | 0.48 | 0.016611 | 8.0553 | 0.70703 | 0.13381 | 0.011745 | 1550 | Other Light Industrial | PB-12 | Port Malabar Unit 40 Drainage Improvements | Wet detention pond | 1,443.0 | 32% | 468 | 179.6 | 61% | 109.6 | 224.4997 | City of Palm Bay | N/A | Port Malabar Unit 40 Drainage Improvements North | Not provided. | Wet Detention Pond | Completed | 2015 | 468 | 110 | A | 224 | $23,778 | Not provided | Not provided | Not provided | N/A | Structural | 2013 | Central Indian River Lagoon | Not provided | Not provided | Not provided | Wet Detention Effciency Calculation and TA | yes | 42.3046 | 67.2231
16695 | Natural Lands | Central IRL | A | IR12-21 | 0.56 | 0.48 | 0.61776 | 7.674 | 0.6381 | 4.7407 | 0.39419 | 4110 | Pine flatwoods | PB-12 | Port Malabar Unit 40 Drainage Improvements | Wet detention pond | 1,443.0 | 32% | 468 | 179.6 | 61% | 109.6 | 224.4997 | City of Palm Bay | N/A | Port Malabar Unit 40 Drainage Improvements North | Not provided. | Wet Detention Pond | Completed | 2015 | 468 | 110 | A | 224 | $23,778 | Not provided | Not provided | Not provided | N/A | Structural | 2013 | Central Indian River Lagoon | Not provided | Not provided | Not provided | Wet Detention Effciency Calculation and TA | yes | 200 | 2500
16696 | City of Palm Bay | Central IRL | A | IR12-21 | 0.56 | 0.48 | 0.61776 | 9.2054 | 1.2931 | 5.6867 | 0.79886 | 1550 | Other Light Industrial | PB-12 | Port Malabar Unit 40 Drainage Improvements | Wet detention pond | 1,443.0 | 32% | 468 | 179.6 | 61% | 109.6 | 224.4997 | City of Palm Bay | N/A | Port Malabar Unit 40 Drainage Improvements North | Not provided. | Wet Detention Pond | Completed | 2015 | 468 | 110 | A | 224 | $23,778 | Not provided | Not provided | Not provided | N/A | Structural | 2013 | Central Indian River Lagoon | Not provided | Not provided | Not provided | Wet Detention Effciency Calculation and TA | yes | 200 | 2500
16697 | Natural Lands | Central IRL | A | IR12-21 | 0.56 | 0.48 | 0.32721 | 7.3837 | 0.71946 | 2.416 | 0.23541 | 4110 | Pine flatwoods | PB-12 | Port Malabar Unit 40 Drainage Improvements | Wet detention pond | 1,443.0 | 32% | 468 | 179.6 | 61% | 109.6 | 224.4997 | City of Palm Bay | N/A | Port Malabar Unit 40 Drainage Improvements North | Not provided. | Wet Detention Pond | Completed | 2015 | 468 | 110 | A | 224 | $23,778 | Not provided | Not provided | Not provided | N/A | Structural | 2013 | Central Indian River Lagoon | Not provided | Not provided | Not provided | Wet Detention Effciency Calculation and TA | yes | 150.2818 | 1324.157
16698 | Natural Lands | Central IRL | A | IR12-21 | 0.56 | 0.48 | 0.29056 | 7.3837 | 0.71946 | 2.1454 | 0.20904 | 6250 | Hydric pine flatwoods | PB-12 | Port Malabar Unit 40 Drainage Improvements | Wet detention pond | 1,443.0 | 32% | 468 | 179.6 | 61% | 109.6 | 224.4997 | City of Palm Bay | N/A | Port Malabar Unit 40 Drainage Improvements North | Not provided. | Wet Detention Pond | Completed | 2015 | 468 | 110 | A | 224 | $23,778 | Not provided | Not provided | Not provided | N/A | Structural | 2013 | Central Indian River Lagoon | Not provided | Not provided | Not provided | Wet Detention Effciency Calculation and TA | yes | 158.6044 | 1175.843
16699 | Natural Lands | Central IRL | A | IR12-21 | 0.56 | 0.48 | 0.0014178 | 10.4218 | 1.3166 | 0.014776 | 0.0018667 | 4110 | Pine flatwoods | PB-12 | Port Malabar Unit 40 Drainage Improvements | Wet detention pond | 1,443.0 | 32% | 468 | 179.6 | 61% | 109.6 | 224.4997 | City of Palm Bay | N/A | Port Malabar Unit 40 Drainage Improvements North | Not provided. | Wet Detention Pond | Completed | 2015 | 468 | 110 | A | 224 | $23,778 | Not provided | Not provided | Not provided | N/A | Structural | 2013 | Central Indian River Lagoon | Not provided | Not provided | Not provided | Wet Detention Effciency Calculation and TA | yes | 11.9064 | 5.7377
16700 | City of Palm Bay | Central IRL | A | IR12-21 | 0.56 | 0.48 | 0.2252 | 9.8211 | 1.353 | 2.2117 | 0.30471 | 1420 | Wholesale Sales and Services <Excluding warehouses associated with industrial use> | PB-12 | Port Malabar Unit 40 Drainage Improvements | Wet detention pond | 1,443.0 | 32% | 468 | 179.6 | 61% | 109.6 | 224.4997 | City of Palm Bay | N/A | Port Malabar Unit 40 Drainage Improvements North | Not provided. | Wet Detention Pond | Completed | 2015 | 468 | 110 | A | 224 | $23,778 | Not provided | Not provided | Not provided | N/A | Structural | 2013 | Central Indian River Lagoon | Not provided | Not provided | Not provided | Wet Detention Effciency Calculation and TA | yes | 136.458 | 911.3622
16701 | City of Palm Bay | Central IRL | A | IR12-21 | 0.56 | 0.48 | 0.37586 | 9.8211 | 1.353 | 3.6913 | 0.50856 | 1550 | Other Light Industrial | PB-12 | Port Malabar Unit 40 Drainage Improvements | Wet detention pond | 1,443.0 | 32% | 468 | 179.6 | 61% | 109.6 | 224.4997 | City of Palm Bay | N/A | Port Malabar Unit 40 Drainage Improvements North | Not provided. | Wet Detention Pond | Completed | 2015 | 468 | 110 | A | 224 | $23,778 | Not provided | Not provided | Not provided | N/A | Structural | 2013 | Central Indian River Lagoon | Not provided | Not provided | Not provided | Wet Detention Effciency Calculation and TA | yes | 160.8491 | 1521.0515
16702 | City of Palm Bay | Central IRL | A | IR12-21 | 0.56 | 0.48 | 0.016701 | 9.8211 | 1.353 | 0.16402 | 0.022597 | 1410 | Retail Sales and Services | PB-12 | Port Malabar Unit 40 Drainage Improvements | Wet detention pond | 1,443.0 | 32% | 468 | 179.6 | 61% | 109.6 | 224.4997 | City of Palm Bay | N/A | Port Malabar Unit 40 Drainage Improvements North | Not provided. | Wet Detention Pond | Completed | 2015 | 468 | 110 | A | 224 | $23,778 | Not provided | Not provided | Not provided | N/A | Structural | 2013 | Central Indian River Lagoon | Not provided | Not provided | Not provided | Wet Detention Effciency Calculation and TA | yes | 102.707 | 67.5863
16703 | Natural Lands | Central IRL | A | IR12-21 | 0.56 | 0.48 | 0.24999 | 7.7696 | 0.75117 | 1.9424 | 0.18779 | 4110 | Pine flatwoods | PB-12 | Port Malabar Unit 40 Drainage Improvements | Wet detention pond | 1,443.0 | 32% | 468 | 179.6 | 61% | 109.6 | 224.4997 | City of Palm Bay | N/A | Port Malabar Unit 40 Drainage Improvements North | Not provided. | Wet Detention Pond | Completed | 2015 | 468 | 110 | A | 224 | $23,778 | Not provided | Not provided | Not provided | N/A | Structural | 2013 | Central Indian River Lagoon | Not provided | Not provided | Not provided | Wet Detention Effciency Calculation and TA | yes | 140.4717 | 1011.6879
16704 | Agricultural Lands | Central IRL | A | IR12-21 | 0.56 | 0.48 | 0.25631 | 10.229 | 1.6397 | 2.6218 | 0.42027 | 2110 | Improved Pasture | PB-12 | Port Malabar Unit 40 Drainage Improvements | Wet detention pond | 1,443.0 | 32% | 468 | 179.6 | 61% | 109.6 | 224.4997 | City of Palm Bay | N/A | Port Malabar Unit 40 Drainage Improvements North | Not provided. | Wet Detention Pond | Completed | 2015 | 468 | 110 | A | 224 | $23,778 | Not provided | Not provided | Not provided | N/A | Structural | 2013 | Central Indian River Lagoon | Not provided | Not provided | Not provided | Wet Detention Effciency Calculation and TA | yes | 141.49 | 1037.2468
16705 | Agricultural Lands | Central IRL | A | IR12-21 | 0.56 | 0.48 | 0.61776 | 10.3606 | 1.6742 | 6.4004 | 1.0343 | 2110 | Improved Pasture | PB-12 | Port Malabar Unit 40 Drainage Improvements | Wet detention pond | 1,443.0 | 32% | 468 | 179.6 | 61% | 109.6 | 224.4997 | City of Palm Bay | N/A | Port Malabar Unit 40 Drainage Improvements North | Not provided. | Wet Detention Pond | Completed | 2015 | 468 | 110 | A | 224 | $23,778 | Not provided | Not provided | Not provided | N/A | Structural | 2013 | Central Indian River Lagoon | Not provided | Not provided | Not provided | Wet Detention Effciency Calculation and TA | yes | 200 | 2500
16706 | City of Palm Bay | Central IRL | A | IR12-21 | 0.56 | 0.48 | 0.4915 | 13.5551 | 1.9496 | 6.6623 | 0.95823 | 1400 | Commercial and Services | PB-12 | Port Malabar Unit 40 Drainage Improvements | Wet detention pond | 1,443.0 | 32% | 468 | 179.6 | 61% | 109.6 | 224.4997 | City of Palm Bay | N/A | Port Malabar Unit 40 Drainage Improvements North | Not provided. | Wet Detention Pond | Completed | 2015 | 468 | 110 | A | 224 | $23,778 | Not provided | Not provided | Not provided | N/A | Structural | 2013 | Central Indian River Lagoon | Not provided | Not provided | Not provided | Wet Detention Effciency Calculation and TA | yes | 199.7715 | 1989.0216
16707 | City of Palm Bay | Central IRL | A | IR12-21 | 0.56 | 0.48 | 0.042597 | 13.5551 | 1.9496 | 0.57741 | 0.083048 | 1300 | Residential, High Density | PB-12 | Port Malabar Unit 40 Drainage Improvements | Wet detention pond | 1,443.0 | 32% | 468 | 179.6 | 61% | 109.6 | 224.4997 | City of Palm Bay | N/A | Port Malabar Unit 40 Drainage Improvements North | Not provided. | Wet Detention Pond | Completed | 2015 | 468 | 110 | A | 224 | $23,778 | Not provided | Not provided | Not provided | N/A | Structural | 2013 | Central Indian River Lagoon | Not provided | Not provided | Not provided | Wet Detention Effciency Calculation and TA | yes | 64.1654 | 172.3847
16708 | City of Palm Bay | Central IRL | A | IR12-21 | 0.56 | 0.48 | 0.083668 | 13.5551 | 1.9496 | 1.1341 | 0.16312 | 1300 | Residential, High Density | PB-12 | Port Malabar Unit 40 Drainage Improvements | Wet detention pond | 1,443.0 | 32% | 468 | 179.6 | 61% | 109.6 | 224.4997 | City of Palm Bay | N/A | Port Malabar Unit 40 Drainage Improvements North | Not provided. | Wet Detention Pond | Completed | 2015 | 468 | 110 | A | 224 | $23,778 | Not provided | Not provided | Not provided | N/A | Structural | 2013 | Central Indian River Lagoon | Not provided | Not provided | Not provided | Wet Detention Effciency Calculation and TA | yes | 73.6152 | 338.5937
16709 | City of Palm Bay | Central IRL | A | IR12-21 | 0.56 | 0.48 | 0.31918 | 13.351 | 2.1394 | 4.2613 | 0.68284 | 1400 | Commercial and Services | PB-12 | Port Malabar Unit 40 Drainage Improvements | Wet detention pond | 1,443.0 | 32% | 468 | 179.6 | 61% | 109.6 | 224.4997 | City of Palm Bay | N/A | Port Malabar Unit 40 Drainage Improvements North | Not provided. | Wet Detention Pond | Completed | 2015 | 468 | 110 | A | 224 | $23,778 | Not provided | Not provided | Not provided | N/A | Structural | 2013 | Central Indian River Lagoon | Not provided | Not provided | Not provided | Wet Detention Effciency Calculation and TA | yes | 228.4482 | 1291.668
16710 | City of Palm Bay | Central IRL | A | IR12-21 | 0.56 | 0.48 | 0.29859 | 13.351 | 2.1394 | 3.9864 | 0.63879 | 1300 | Residential, High Density | PB-12 | Port Malabar Unit 40 Drainage Improvements | Wet detention pond | 1,443.0 | 32% | 468 | 179.6 | 61% | 109.6 | 224.4997 | City of Palm Bay | N/A | Port Malabar Unit 40 Drainage Improvements North | Not provided. | Wet Detention Pond | Completed | 2015 | 468 | 110 | A | 224 | $23,778 | Not provided | Not provided | Not provided | N/A | Structural | 2013 | Central Indian River Lagoon | Not provided | Not provided | Not provided | Wet Detention Effciency Calculation and TA | yes | 140.2386 | 1208.332
16711 | City of Palm Bay | Central IRL | A | IR12-21 | 0.56 | 0.48 | 0.29754 | 13.2362 | 2.5407 | 3.9383 | 0.75598 | 1300 | Residential, High Density | PB-12 | Port Malabar Unit 40 Drainage Improvements | Wet detention pond | 1,443.0 | 32% | 468 | 179.6 | 61% | 109.6 | 224.4997 | City of Palm Bay | N/A | Port Malabar Unit 40 Drainage Improvements North | Not provided. | Wet Detention Pond | Completed | 2015 | 468 | 110 | A | 224 | $23,778 | Not provided | Not provided | Not provided | N/A | Structural | 2013 | Central Indian River Lagoon | Not provided | Not provided | Not provided | Wet Detention Effciency Calculation and TA | yes | 148.1677 | 1204.1083
16712 | City of Palm Bay | Central IRL | A | IR12-21 | 0.56 | 0.48 | 0.32022 | 13.2362 | 2.5407 | 4.2385 | 0.8136 | 1300 | Residential, High Density | PB-12 | Port Malabar Unit 40 Drainage Improvements | Wet detention pond | 1,443.0 | 32% | 468 | 179.6 | 61% | 109.6 | 224.4997 | City of Palm Bay | N/A | Port Malabar Unit 40 Drainage Improvements North | Not provided. | Wet Detention Pond | Completed | 2015 | 468 | 110 | A | 224 | $23,778 | Not provided | Not provided | Not provided | N/A | Structural | 2013 | Central Indian River Lagoon | Not provided | Not provided | Not provided | Wet Detention Effciency Calculation and TA | yes | 151.839 | 1295.8917
16713 | Town of Malabar | Central IRL | A | IR12-21 | 0.56 | 0.48 | 0.12078 | 9.0489 | 1.1187 | 1.0929 | 0.13512 | 1210 | Fixed Single Family Units | PB-12 | Port Malabar Unit 40 Drainage Improvements | Wet detention pond | 1,443.0 | 32% | 468 | 179.6 | 61% | 109.6 | 224.4997 | City of Palm Bay | N/A | Port Malabar Unit 40 Drainage Improvements North | Not provided. | Wet Detention Pond | Completed | 2015 | 468 | 110 | A | 224 | $23,778 | Not provided | Not provided | Not provided | N/A | Structural | 2013 | Central Indian River Lagoon | Not provided | Not provided | Not provided | Wet Detention Effciency Calculation and TA | yes | 88.4825 | 488.7837
16714 | Natural Lands | Central IRL | A | IR12-21 | 0.56 | 0.48 | 0.082196 | 9.0489 | 1.1187 | 0.74379 | 0.091954 | 4110 | Pine flatwoods | PB-12 | Port Malabar Unit 40 Drainage Improvements | Wet detention pond | 1,443.0 | 32% | 468 | 179.6 | 61% | 109.6 | 224.4997 | City of Palm Bay | N/A | Port Malabar Unit 40 Drainage Improvements North | Not provided. | Wet Detention Pond | Completed | 2015 | 468 | 110 | A | 224 | $23,778 | Not provided | Not provided | Not provided | N/A | Structural | 2013 | Central Indian River Lagoon | Not provided | Not provided | Not provided | Wet Detention Effciency Calculation and TA | yes | 73.8151 | 332.6374
16715 | Agricultural Lands | Central IRL | A | IR12-21 | 0.56 | 0.48 | 0.049203 | 10.2566 | 1.6182 | 0.50466 | 0.07962 | 2110 | Improved Pasture | PB-12 | Port Malabar Unit 40 Drainage Improvements | Wet detention pond | 1,443.0 | 32% | 468 | 179.6 | 61% | 109.6 | 224.4997 | City of Palm Bay | N/A | Port Malabar Unit 40 Drainage Improvements North | Not provided. | Wet Detention Pond | Completed | 2015 | 468 | 110 | A | 224 | $23,778 | Not provided | Not provided | Not provided | N/A | Structural | 2013 | Central Indian River Lagoon | Not provided | Not provided | Not provided | Wet Detention Effciency Calculation and TA | yes | 107.9806 | 199.1193
16716 | Natural Lands | Central IRL | A | IR12-21 | 0.56 | 0.48 | 0.040167 | 10.2566 | 1.6182 | 0.41197 | 0.064997 | 4110 | Pine flatwoods | PB-12 | Port Malabar Unit 40 Drainage Improvements | Wet detention pond | 1,443.0 | 32% | 468 | 179.6 | 61% | 109.6 | 224.4997 | City of Palm Bay | N/A | Port Malabar Unit 40 Drainage Improvements North | Not provided. | Wet Detention Pond | Completed | 2015 | 468 | 110 | A | 224 | $23,778 | Not provided | Not provided | Not provided | N/A | Structural | 2013 | Central Indian River Lagoon | Not provided | Not provided | Not provided | Wet Detention Effciency Calculation and TA | yes | 106.5127 | 162.5488
16717 | Agricultural Lands | Central IRL | A | IR12-21 | 0.56 | 0.48 | 0.52839 | 10.2566 | 1.6182 | 5.4195 | 0.85503 | 2110 | Improved Pasture | PB-12 | Port Malabar Unit 40 Drainage Improvements | Wet detention pond | 1,443.0 | 32% | 468 | 179.6 | 61% | 109.6 | 224.4997 | City of Palm Bay | N/A | Port Malabar Unit 40 Drainage Improvements North | Not provided. | Wet Detention Pond | Completed | 2015 | 468 | 110 | A | 224 | $23,778 | Not provided | Not provided | Not provided | N/A | Structural | 2013 | Central Indian River Lagoon | Not provided | Not provided | Not provided | Wet Detention Effciency Calculation and TA | yes | 185.5384 | 2138.3319
16718 | City of Palm Bay | Central IRL | A | IR12-21 | 0.56 | 0.48 | 0.44161 | 13.544 | 2.0116 | 5.9811 | 0.88834 | 1400 | Commercial and Services | PB-12 | Port Malabar Unit 40 Drainage Improvements | Wet detention pond | 1,443.0 | 32% | 468 | 179.6 | 61% | 109.6 | 224.4997 | City of Palm Bay | N/A | Port Malabar Unit 40 Drainage Improvements North | Not provided. | Wet Detention Pond | Completed | 2015 | 468 | 110 | A | 224 | $23,778 | Not provided | Not provided | Not provided | N/A | Structural | 2013 | Central Indian River Lagoon | Not provided | Not provided | Not provided | Wet Detention Effciency Calculation and TA | yes | 171.7142 | 1787.1123
16719 | City of Palm Bay | Central IRL | A | IR12-21 | 0.56 | 0.48 | 0.17616 | 13.544 | 2.0116 | 2.3859 | 0.35436 | 1340 | Residential, High density; Multiple Dwelling Units, High Rise <Three stories or more> | PB-12 | Port Malabar Unit 40 Drainage Improvements | Wet detention pond | 1,443.0 | 32% | 468 | 179.6 | 61% | 109.6 | 224.4997 | City of Palm Bay | N/A | Port Malabar Unit 40 Drainage Improvements North | Not provided. | Wet Detention Pond | Completed | 2015 | 468 | 110 | A | 224 | $23,778 | Not provided | Not provided | Not provided | N/A | Structural | 2013 | Central Indian River Lagoon | Not provided | Not provided | Not provided | Wet Detention Effciency Calculation and TA | yes | 128.3331 | 712.8877
16720 | City of Palm Bay | Central IRL | A | IR12-21 | 0.56 | 0.48 | 0.36343 | 13.1099 | 2.5173 | 4.7645 | 0.91488 | 1300 | Residential, High Density | PB-12 | Port Malabar Unit 40 Drainage Improvements | Wet detention pond | 1,443.0 | 32% | 468 | 179.6 | 61% | 109.6 | 224.4997 | City of Palm Bay | N/A | Port Malabar Unit 40 Drainage Improvements North | Not provided. | Wet Detention Pond | Completed | 2015 | 468 | 110 | A | 224 | $23,778 | Not provided | Not provided | Not provided | N/A | Structural | 2013 | Central Indian River Lagoon | Not provided | Not provided | Not provided | Wet Detention Effciency Calculation and TA | yes | 158.8334 | 1470.7479
16721 | City of Palm Bay | Central IRL | A | IR12-21 | 0.56 | 0.48 | 0.25433 | 13.1099 | 2.5173 | 3.3343 | 0.64025 | 1340 | Residential, High density; Multiple Dwelling Units, High Rise <Three stories or more> | PB-12 | Port Malabar Unit 40 Drainage Improvements | Wet detention pond | 1,443.0 | 32% | 468 | 179.6 | 61% | 109.6 | 224.4997 | City of Palm Bay | N/A | Port Malabar Unit 40 Drainage Improvements North | Not provided. | Wet Detention Pond | Completed | 2015 | 468 | 110 | A | 224 | $23,778 | Not provided | Not provided | Not provided | N/A | Structural | 2013 | Central Indian River Lagoon | Not provided | Not provided | Not provided | Wet Detention Effciency Calculation and TA | yes | 141.1735 | 1029.2521
16722 | City of Palm Bay | Central IRL | A | IR12-21 | 0.56 | 0.48 | 0.61776 | 14.1649 | 1.8715 | 8.7506 | 1.1561 | 1410 | Retail Sales and Services | PB-12 | Port Malabar Unit 40 Drainage Improvements | Wet detention pond | 1,443.0 | 32% | 468 | 179.6 | 61% | 109.6 | 224.4997 | City of Palm Bay | N/A | Port Malabar Unit 40 Drainage Improvements North | Not provided. | Wet Detention Pond | Completed | 2015 | 468 | 110 | A | 224 | $23,778 | Not provided | Not provided | Not provided | N/A | Structural | 2013 | Central Indian River Lagoon | Not provided | Not provided | Not provided | Wet Detention Effciency Calculation and TA | yes | 200 | 2500
16723 | Natural Lands | Central IRL | A | IR12-21 | 0.56 | 0.48 | 0.24679 | 0 | 0 | 0 | 0 | 4110 | Pine flatwoods | PB-12 | Port Malabar Unit 40 Drainage Improvements | Wet detention pond | 1,443.0 | 32% | 468 | 179.6 | 61% | 109.6 | 224.4997 | City of Palm Bay | N/A | Port Malabar Unit 40 Drainage Improvements North | Not provided. | Wet Detention Pond | Completed | 2015 | 468 | 110 | A | 224 | $23,778 | Not provided | Not provided | Not provided | N/A | Structural | 2013 | Central Indian River Lagoon | Not provided | Not provided | Not provided | Wet Detention Effciency Calculation and TA | yes | 141.2346 | 998.7066
16724 | Natural Lands | Central IRL | A | IR12-21 | 0.56 | 0.48 | 0.19171 | 0 | 0 | 0 | 0 | 5300 | Reservoirs | PB-12 | Port Malabar Unit 40 Drainage Improvements | Wet detention pond | 1,443.0 | 32% | 468 | 179.6 | 61% | 109.6 | 224.4997 | City of Palm Bay | N/A | Port Malabar Unit 40 Drainage Improvements North | Not provided. | Wet Detention Pond | Completed | 2015 | 468 | 110 | A | 224 | $23,778 | Not provided | Not provided | Not provided | N/A | Structural | 2013 | Central Indian River Lagoon | Not provided | Not provided | Not provided | Wet Detention Effciency Calculation and TA | yes | 126.7846 | 775.8031
16725 | City of Palm Bay | Central IRL | A | IR12-21 | 0.56 | 0.48 | 0.17927 | 0 | 0 | 0 | 0 | 8370 | Surface Water Collection Basin | PB-12 | Port Malabar Unit 40 Drainage Improvements | Wet detention pond | 1,443.0 | 32% | 468 | 179.6 | 61% | 109.6 | 224.4997 | City of Palm Bay | N/A | Port Malabar Unit 40 Drainage Improvements North | Not provided. | Wet Detention Pond | Completed | 2015 | 468 | 110 | A | 224 | $23,778 | Not provided | Not provided | Not provided | N/A | Structural | 2013 | Central Indian River Lagoon | Not provided | Not provided | Not provided | Wet Detention Effciency Calculation and TA | yes | 160.629 | 725.4902
16726 | Natural Lands | Central IRL | A | IR12-21 | 0.56 | 0.48 | 0.61776 | 8.0355 | 0.67912 | 4.964 | 0.41953 | 4110 | Pine flatwoods | PB-12 | Port Malabar Unit 40 Drainage Improvements | Wet detention pond | 1,443.0 | 32% | 468 | 179.6 | 61% | 109.6 | 224.4997 | City of Palm Bay | N/A | Port Malabar Unit 40 Drainage Improvements North | Not provided. | Wet Detention Pond | Completed | 2015 | 468 | 110 | A | 224 | $23,778 | Not provided | Not provided | Not provided | N/A | Structural | 2013 | Central Indian River Lagoon | Not provided | Not provided | Not provided | Wet Detention Effciency Calculation and TA | yes | 200 | 2500
16727 | Natural Lands | Central IRL | A | IR12-21 | 0.56 | 0.48 | 0.61776 | 7.9906 | 0.67293 | 4.9363 | 0.41571 | 4110 | Pine flatwoods | PB-12 | Port Malabar Unit 40 Drainage Improvements | Wet detention pond | 1,443.0 | 32% | 468 | 179.6 | 61% | 109.6 | 224.4997 | City of Palm Bay | N/A | Port Malabar Unit 40 Drainage Improvements North | Not provided. | Wet Detention Pond | Completed | 2015 | 468 | 110 | A | 224 | $23,778 | Not provided | Not provided | Not provided | N/A | Structural | 2013 | Central Indian River Lagoon | Not provided | Not provided | Not provided | Wet Detention Effciency Calculation and TA | yes | 200 | 2500
16728 | City of Palm Bay | Central IRL | A | IR12-21 | 0.56 | 0.48 | 0.20501 | 9.9686 | 1.407 | 2.0436 | 0.28843 | 1410 | Retail Sales and Services | PB-12 | Port Malabar Unit 40 Drainage Improvements | Wet detention pond | 1,443.0 | 32% | 468 | 179.6 | 61% | 109.6 | 224.4997 | City of Palm Bay | N/A | Port Malabar Unit 40 Drainage Improvements North | Not provided. | Wet Detention Pond | Completed | 2015 | 468 | 110 | A | 224 | $23,778 | Not provided | Not provided | Not provided | N/A | Structural | 2013 | Central Indian River Lagoon | Not provided | Not provided | Not provided | Wet Detention Effciency Calculation and TA | yes | 133.191 | 829.6296
16729 | Natural Lands | Central IRL | A | IR12-21 | 0.56 | 0.48 | 0.20383 | 0 | 0 | 0 | 0 | 5300 | Reservoirs | PB-12 | Port Malabar Unit 40 Drainage Improvements | Wet detention pond | 1,443.0 | 32% | 468 | 179.6 | 61% | 109.6 | 224.4997 | City of Palm Bay | N/A | Port Malabar Unit 40 Drainage Improvements North | Not provided. | Wet Detention Pond | Completed | 2015 | 468 | 110 | A | 224 | $23,778 | Not provided | Not provided | Not provided | N/A | Structural | 2013 | Central Indian River Lagoon | Not provided | Not provided | Not provided | Wet Detention Effciency Calculation and TA | yes | 109.8792 | 824.8706
16730 | City of Palm Bay | Central IRL | A | IR12-21 | 0.56 | 0.48 | 0.41374 | 0 | 0 | 0 | 0 | 8370 | Surface Water Collection Basin | PB-12 | Port Malabar Unit 40 Drainage Improvements | Wet detention pond | 1,443.0 | 32% | 468 | 179.6 | 61% | 109.6 | 224.4997 | City of Palm Bay | N/A | Port Malabar Unit 40 Drainage Improvements North | Not provided. | Wet Detention Pond | Completed | 2015 | 468 | 110 | A | 224 | $23,778 | Not provided | Not provided | Not provided | N/A | Structural | 2013 | Central Indian River Lagoon | Not provided | Not provided | Not provided | Wet Detention Effciency Calculation and TA | yes | 251.583 | 1674.3513
16731 | City of Palm Bay | Central IRL | A | IR12-21 | 0.56 | 0.48 | 0.00019228 | 0 | 0 | 0 | 0 | 1420 | Wholesale Sales and Services <Excluding warehouses associated with industrial use> | PB-12 | Port Malabar Unit 40 Drainage Improvements | Wet detention pond | 1,443.0 | 32% | 468 | 179.6 | 61% | 109.6 | 224.4997 | City of Palm Bay | N/A | Port Malabar Unit 40 Drainage Improvements North | Not provided. | Wet Detention Pond | Completed | 2015 | 468 | 110 | A | 224 | $23,778 | Not provided | Not provided | Not provided | N/A | Structural | 2013 | Central Indian River Lagoon | Not provided | Not provided | Not provided | Wet Detention Effciency Calculation and TA | yes | 23.1733 | 0.77813
16732 | Agricultural Lands | Central IRL | A | IR12-21 | 0.56 | 0.48 | 0.25347 | 10.2273 | 1.6559 | 2.5923 | 0.41971 | 2110 | Improved Pasture | PB-12 | Port Malabar Unit 40 Drainage Improvements | Wet detention pond | 1,443.0 | 32% | 468 | 179.6 | 61% | 109.6 | 224.4997 | City of Palm Bay | N/A | Port Malabar Unit 40 Drainage Improvements North | Not provided. | Wet Detention Pond | Completed | 2015 | 468 | 110 | A | 224 | $23,778 | Not provided | Not provided | Not provided | N/A | Structural | 2013 | Central Indian River Lagoon | Not provided | Not provided | Not provided | Wet Detention Effciency Calculation and TA | yes | 141.0303 | 1025.7549
16733 | City of Palm Bay | Central IRL | A | IR12-21 | 0.56 | 0.48 | 0.16932 | 11.3879 | 1.5326 | 1.9282 | 0.25951 | 1400 | Commercial and Services | PB-12 | Port Malabar Unit 40 Drainage Improvements | Wet detention pond | 1,443.0 | 32% | 468 | 179.6 | 61% | 109.6 | 224.4997 | City of Palm Bay | N/A | Port Malabar Unit 40 Drainage Improvements North | Not provided. | Wet Detention Pond | Completed | 2015 | 468 | 110 | A | 224 | $23,778 | Not provided | Not provided | Not provided | N/A | Structural | 2013 | Central Indian River Lagoon | Not provided | Not provided | Not provided | Wet Detention Effciency Calculation and TA | yes | 148.6083 | 685.2148
16734 | City of Palm Bay | Central IRL | A | IR12-21 | 0.56 | 0.48 | 0.44844 | 11.3879 | 1.5326 | 5.1068 | 0.6873 | 1420 | Wholesale Sales and Services <Excluding warehouses associated with industrial use> | PB-12 | Port Malabar Unit 40 Drainage Improvements | Wet detention pond | 1,443.0 | 32% | 468 | 179.6 | 61% | 109.6 | 224.4997 | City of Palm Bay | N/A | Port Malabar Unit 40 Drainage Improvements North | Not provided. | Wet Detention Pond | Completed | 2015 | 468 | 110 | A | 224 | $23,778 | Not provided | Not provided | Not provided | N/A | Structural | 2013 | Central Indian River Lagoon | Not provided | Not provided | Not provided | Wet Detention Effciency Calculation and TA | yes | 171.806 | 1814.7852
16735 | Natural Lands | Central IRL | A | IR12-21 | 0.56 | 0.48 | 0.37942 | 8.847 | 1.039 | 3.3568 | 0.39423 | 3100 | Herbaceous Dry Prairie | PB-12 | Port Malabar Unit 40 Drainage Improvements | Wet detention pond | 1,443.0 | 32% | 468 | 179.6 | 61% | 109.6 | 224.4997 | City of Palm Bay | N/A | Port Malabar Unit 40 Drainage Improvements North | Not provided. | Wet Detention Pond | Completed | 2015 | 468 | 110 | A | 224 | $23,778 | Not provided | Not provided | Not provided | N/A | Structural | 2013 | Central Indian River Lagoon | Not provided | Not provided | Not provided | Wet Detention Effciency Calculation and TA | yes | 182.96 | 1535.4664
16736 | City of Palm Bay | Central IRL | A | IR12-21 | 0.56 | 0.48 | 0.13634 | 8.847 | 1.039 | 1.2062 | 0.14166 | 1420 | Wholesale Sales and Services <Excluding warehouses associated with industrial use> | PB-12 | Port Malabar Unit 40 Drainage Improvements | Wet detention pond | 1,443.0 | 32% | 468 | 179.6 | 61% | 109.6 | 224.4997 | City of Palm Bay | N/A | Port Malabar Unit 40 Drainage Improvements North | Not provided. | Wet Detention Pond | Completed | 2015 | 468 | 110 | A | 224 | $23,778 | Not provided | Not provided | Not provided | N/A | Structural | 2013 | Central Indian River Lagoon | Not provided | Not provided | Not provided | Wet Detention Effciency Calculation and TA | yes | 96.349 | 551.7608
16737 | Natural Lands | Central IRL | A | IR12-21 | 0.56 | 0.48 | 0.61776 | 8.1635 | 0.69374 | 5.0431 | 0.42857 | 4110 | Pine flatwoods | PB-12 | Port Malabar Unit 40 Drainage Improvements | Wet detention pond | 1,443.0 | 32% | 468 | 179.6 | 61% | 109.6 | 224.4997 | City of Palm Bay | N/A | Port Malabar Unit 40 Drainage Improvements North | Not provided. | Wet Detention Pond | Completed | 2015 | 468 | 110 | A | 224 | $23,778 | Not provided | Not provided | Not provided | N/A | Structural | 2013 | Central Indian River Lagoon | Not provided | Not provided | Not provided | Wet Detention Effciency Calculation and TA | yes | 200 | 2500
16738 | Natural Lands | Central IRL | A | IR12-21 | 0.56 | 0.48 | 0.19376 | 7.255 | 0.75915 | 1.4057 | 0.14709 | 4110 | Pine flatwoods | PB-12 | Port Malabar Unit 40 Drainage Improvements | Wet detention pond | 1,443.0 | 32% | 468 | 179.6 | 61% | 109.6 | 224.4997 | City of Palm Bay | N/A | Port Malabar Unit 40 Drainage Improvements North | Not provided. | Wet Detention Pond | Completed | 2015 | 468 | 110 | A | 224 | $23,778 | Not provided | Not provided | Not provided | N/A | Structural | 2013 | Central Indian River Lagoon | Not provided | Not provided | Not provided | Wet Detention Effciency Calculation and TA | yes | 175.4365 | 784.1134
16739 | Natural Lands | Central IRL | A | IR12-21 | 0.56 | 0.48 | 0.424 | 7.255 | 0.75915 | 3.0762 | 0.32188 | 6250 | Hydric pine flatwoods | PB-12 | Port Malabar Unit 40 Drainage Improvements | Wet detention pond | 1,443.0 | 32% | 468 | 179.6 | 61% | 109.6 | 224.4997 | City of Palm Bay | N/A | Port Malabar Unit 40 Drainage Improvements North | Not provided. | Wet Detention Pond | Completed | 2015 | 468 | 110 | A | 224 | $23,778 | Not provided | Not provided | Not provided | N/A | Structural | 2013 | Central Indian River Lagoon | Not provided | Not provided | Not provided | Wet Detention Effciency Calculation and TA | yes | 173.9515 | 1715.8866
16740 | Natural Lands | Central IRL | A | IR12-21 | 0.56 | 0.48 | 0.61776 | 8.0337 | 0.67895 | 4.9629 | 0.41943 | 4110 | Pine flatwoods | PB-12 | Port Malabar Unit 40 Drainage Improvements | Wet detention pond | 1,443.0 | 32% | 468 | 179.6 | 61% | 109.6 | 224.4997 | City of Palm Bay | N/A | Port Malabar Unit 40 Drainage Improvements North | Not provided. | Wet Detention Pond | Completed | 2015 | 468 | 110 | A | 224 | $23,778 | Not provided | Not provided | Not provided | N/A | Structural | 2013 | Central Indian River Lagoon | Not provided | Not provided | Not provided | Wet Detention Effciency Calculation and TA | yes | 200 | 2500
16741 | Natural Lands | Central IRL | A | IR12-21 | 0.56 | 0.48 | 0.43609 | 8.3607 | 0.74679 | 3.646 | 0.32566 | 4110 | Pine flatwoods | PB-12 | Port Malabar Unit 40 Drainage Improvements | Wet detention pond | 1,443.0 | 32% | 468 | 179.6 | 61% | 109.6 | 224.4997 | City of Palm Bay | N/A | Port Malabar Unit 40 Drainage Improvements North | Not provided. | Wet Detention Pond | Completed | 2015 | 468 | 110 | A | 224 | $23,778 | Not provided | Not provided | Not provided | N/A | Structural | 2013 | Central Indian River Lagoon | Not provided | Not provided | Not provided | Wet Detention Effciency Calculation and TA | yes | 178.211 | 1764.7875
16742 | City of Palm Bay | Central IRL | A | IR12-21 | 0.56 | 0.48 | 0.23538 | 11.3377 | 1.5056 | 2.6687 | 0.35438 | 1400 | Commercial and Services | PB-12 | Port Malabar Unit 40 Drainage Improvements | Wet detention pond | 1,443.0 | 32% | 468 | 179.6 | 61% | 109.6 | 224.4997 | City of Palm Bay | N/A | Port Malabar Unit 40 Drainage Improvements North | Not provided. | Wet Detention Pond | Completed | 2015 | 468 | 110 | A | 224 | $23,778 | Not provided | Not provided | Not provided | N/A | Structural | 2013 | Central Indian River Lagoon | Not provided | Not provided | Not provided | Wet Detention Effciency Calculation and TA | yes | 183.4252 | 952.5659
16743 | Natural Lands | Central IRL | A | IR12-21 | 0.56 | 0.48 | 0.027902 | 11.3377 | 1.5056 | 0.31635 | 0.042009 | 4110 | Pine flatwoods | PB-12 | Port Malabar Unit 40 Drainage Improvements | Wet detention pond | 1,443.0 | 32% | 468 | 179.6 | 61% | 109.6 | 224.4997 | City of Palm Bay | N/A | Port Malabar Unit 40 Drainage Improvements North | Not provided. | Wet Detention Pond | Completed | 2015 | 468 | 110 | A | 224 | $23,778 | Not provided | Not provided | Not provided | N/A | Structural | 2013 | Central Indian River Lagoon | Not provided | Not provided | Not provided | Wet Detention Effciency Calculation and TA | yes | 67.2313 | 112.9166
16744 | Natural Lands | Central IRL | A | IR12-21 | 0.56 | 0.48 | 0.13605 | 11.3377 | 1.5056 | 1.5425 | 0.20483 | 4110 | Pine flatwoods | PB-12 | Port Malabar Unit 40 Drainage Improvements | Wet detention pond | 1,443.0 | 32% | 468 | 179.6 | 61% | 109.6 | 224.4997 | City of Palm Bay | N/A | Port Malabar Unit 40 Drainage Improvements North | Not provided. | Wet Detention Pond | Completed | 2015 | 468 | 110 | A | 224 | $23,778 | Not provided | Not provided | Not provided | N/A | Structural | 2013 | Central Indian River Lagoon | Not provided | Not provided | Not provided | Wet Detention Effciency Calculation and TA | yes | 97.7256 | 550.561
16745 | Natural Lands | Central IRL | A | IR12-21 | 0.56 | 0.48 | 0.090455 | 11.3377 | 1.5056 | 1.0255 | 0.13618 | 4110 | Pine flatwoods | PB-12 | Port Malabar Unit 40 Drainage Improvements | Wet detention pond | 1,443.0 | 32% | 468 | 179.6 | 61% | 109.6 | 224.4997 | City of Palm Bay | N/A | Port Malabar Unit 40 Drainage Improvements North | Not provided. | Wet Detention Pond | Completed | 2015 | 468 | 110 | A | 224 | $23,778 | Not provided | Not provided | Not provided | N/A | Structural | 2013 | Central Indian River Lagoon | Not provided | Not provided | Not provided | Wet Detention Effciency Calculation and TA | yes | 76.6242 | 366.0568
16746 | City of Palm Bay | Central IRL | A | IR12-21 | 0.56 | 0.48 | 0.12798 | 11.3377 | 1.5056 | 1.451 | 0.19268 | 1340 | Residential, High density; Multiple Dwelling Units, High Rise <Three stories or more> | PB-12 | Port Malabar Unit 40 Drainage Improvements | Wet detention pond | 1,443.0 | 32% | 468 | 179.6 | 61% | 109.6 | 224.4997 | City of Palm Bay | N/A | Port Malabar Unit 40 Drainage Improvements North | Not provided. | Wet Detention Pond | Completed | 2015 | 468 | 110 | A | 224 | $23,778 | Not provided | Not provided | Not provided | N/A | Structural | 2013 | Central Indian River Lagoon | Not provided | Not provided | Not provided | Wet Detention Effciency Calculation and TA | yes | 95.7967 | 517.8997
16747 | Town of Malabar | Central IRL | A | IR12-21 | 0.56 | 0.48 | 0.27634 | 9.6305 | 1.2198 | 2.6613 | 0.33707 | 1210 | Fixed Single Family Units | PB-12 | Port Malabar Unit 40 Drainage Improvements | Wet detention pond | 1,443.0 | 32% | 468 | 179.6 | 61% | 109.6 | 224.4997 | City of Palm Bay | N/A | Port Malabar Unit 40 Drainage Improvements North | Not provided. | Wet Detention Pond | Completed | 2015 | 468 | 110 | A | 224 | $23,778 | Not provided | Not provided | Not provided | N/A | Structural | 2013 | Central Indian River Lagoon | Not provided | Not provided | Not provided | Wet Detention Effciency Calculation and TA | yes | 144.7362 | 1118.2969
16748 | Natural Lands | Central IRL | A | IR12-21 | 0.56 | 0.48 | 0.19664 | 9.6305 | 1.2198 | 1.8938 | 0.23986 | 4110 | Pine flatwoods | PB-12 | Port Malabar Unit 40 Drainage Improvements | Wet detention pond | 1,443.0 | 32% | 468 | 179.6 | 61% | 109.6 | 224.4997 | City of Palm Bay | N/A | Port Malabar Unit 40 Drainage Improvements North | Not provided. | Wet Detention Pond | Completed | 2015 | 468 | 110 | A | 224 | $23,778 | Not provided | Not provided | Not provided | N/A | Structural | 2013 | Central Indian River Lagoon | Not provided | Not provided | Not provided | Wet Detention Effciency Calculation and TA | yes | 131.7932 | 795.7825
16749 | City of Palm Bay | Central IRL | A | IR12-21 | 0.56 | 0.48 | 0.0020002 | 10.9697 | 1.5333 | 0.021942 | 0.003067 | 1550 | Other Light Industrial | PB-12 | Port Malabar Unit 40 Drainage Improvements | Wet detention pond | 1,443.0 | 32% | 468 | 179.6 | 61% | 109.6 | 224.4997 | City of Palm Bay | N/A | Port Malabar Unit 40 Drainage Improvements North | Not provided. | Wet Detention Pond | Completed | 2015 | 468 | 110 | A | 224 | $23,778 | Not provided | Not provided | Not provided | N/A | Structural | 2013 | Central Indian River Lagoon | Not provided | Not provided | Not provided | Wet Detention Effciency Calculation and TA | yes | 18.9953 | 8.0945
16750 | City of Palm Bay | Central IRL | A | IR12-21 | 0.56 | 0.48 | 0.1839 | 10.9697 | 1.5333 | 2.0174 | 0.28199 | 1410 | Retail Sales and Services | PB-12 | Port Malabar Unit 40 Drainage Improvements | Wet detention pond | 1,443.0 | 32% | 468 | 179.6 | 61% | 109.6 | 224.4997 | City of Palm Bay | N/A | Port Malabar Unit 40 Drainage Improvements North | Not provided. | Wet Detention Pond | Completed | 2015 | 468 | 110 | A | 224 | $23,778 | Not provided | Not provided | Not provided | N/A | Structural | 2013 | Central Indian River Lagoon | Not provided | Not provided | Not provided | Wet Detention Effciency Calculation and TA | yes | 127.4976 | 744.229
16751 | City of Palm Bay | Central IRL | A | IR12-21 | 0.56 | 0.48 | 0.12071 | 11.1973 | 1.5128 | 1.3516 | 0.18261 | 1550 | Other Light Industrial | PB-12 | Port Malabar Unit 40 Drainage Improvements | Wet detention pond | 1,443.0 | 32% | 468 | 179.6 | 61% | 109.6 | 224.4997 | City of Palm Bay | N/A | Port Malabar Unit 40 Drainage Improvements North | Not provided. | Wet Detention Pond | Completed | 2015 | 468 | 110 | A | 224 | $23,778 | Not provided | Not provided | Not provided | N/A | Structural | 2013 | Central Indian River Lagoon | Not provided | Not provided | Not provided | Wet Detention Effciency Calculation and TA | yes | 88.7234 | 488.4815
16752 | City of Palm Bay | Central IRL | A | IR12-21 | 0.56 | 0.48 | 0.17419 | 11.1973 | 1.5128 | 1.9505 | 0.26352 | 1420 | Wholesale Sales and Services <Excluding warehouses associated with industrial use> | PB-12 | Port Malabar Unit 40 Drainage Improvements | Wet detention pond | 1,443.0 | 32% | 468 | 179.6 | 61% | 109.6 | 224.4997 | City of Palm Bay | N/A | Port Malabar Unit 40 Drainage Improvements North | Not provided. | Wet Detention Pond | Completed | 2015 | 468 | 110 | A | 224 | $23,778 | Not provided | Not provided | Not provided | N/A | Structural | 2013 | Central Indian River Lagoon | Not provided | Not provided | Not provided | Wet Detention Effciency Calculation and TA | yes | 106.867 | 704.9202
16753 | City of Palm Bay | Central IRL | A | IR12-21 | 0.56 | 0.48 | 0.32287 | 11.1973 | 1.5128 | 3.6152 | 0.48845 | 1420 | Wholesale Sales and Services <Excluding warehouses associated with industrial use> | PB-12 | Port Malabar Unit 40 Drainage Improvements | Wet detention pond | 1,443.0 | 32% | 468 | 179.6 | 61% | 109.6 | 224.4997 | City of Palm Bay | N/A | Port Malabar Unit 40 Drainage Improvements North | Not provided. | Wet Detention Pond | Completed | 2015 | 468 | 110 | A | 224 | $23,778 | Not provided | Not provided | Not provided | N/A | Structural | 2013 | Central Indian River Lagoon | Not provided | Not provided | Not provided | Wet Detention Effciency Calculation and TA | yes | 152.2753 | 1306.5983
16754 | Natural Lands | Central IRL | A | IR12-21 | 0.56 | 0.48 | 0.53097 | 8.57 | 0.79368 | 4.5504 | 0.42142 | 4110 | Pine flatwoods | PB-12 | Port Malabar Unit 40 Drainage Improvements | Wet detention pond | 1,443.0 | 32% | 468 | 179.6 | 61% | 109.6 | 224.4997 | City of Palm Bay | N/A | Port Malabar Unit 40 Drainage Improvements North | Not provided. | Wet Detention Pond | Completed | 2015 | 468 | 110 | A | 224 | $23,778 | Not provided | Not provided | Not provided | N/A | Structural | 2013 | Central Indian River Lagoon | Not provided | Not provided | Not provided | Wet Detention Effciency Calculation and TA | yes | 185.9541 | 2148.7654
16755 | City of Palm Bay | Central IRL | A | IR12-21 | 0.56 | 0.48 | 0.1514 | 9.5115 | 0.97149 | 1.44 | 0.14708 | 1400 | Commercial and Services | PB-12 | Port Malabar Unit 40 Drainage Improvements | Wet detention pond | 1,443.0 | 32% | 468 | 179.6 | 61% | 109.6 | 224.4997 | City of Palm Bay | N/A | Port Malabar Unit 40 Drainage Improvements North | Not provided. | Wet Detention Pond | Completed | 2015 | 468 | 110 | A | 224 | $23,778 | Not provided | Not provided | Not provided | N/A | Structural | 2013 | Central Indian River Lagoon | Not provided | Not provided | Not provided | Wet Detention Effciency Calculation and TA | yes | 124.512 | 612.6814
16756 | Natural Lands | Central IRL | A | IR12-21 | 0.56 | 0.48 | 0.46637 | 9.5115 | 0.97149 | 4.4358 | 0.45307 | 4110 | Pine flatwoods | PB-12 | Port Malabar Unit 40 Drainage Improvements | Wet detention pond | 1,443.0 | 32% | 468 | 179.6 | 61% | 109.6 | 224.4997 | City of Palm Bay | N/A | Port Malabar Unit 40 Drainage Improvements North | Not provided. | Wet Detention Pond | Completed | 2015 | 468 | 110 | A | 224 | $23,778 | Not provided | Not provided | Not provided | N/A | Structural | 2013 | Central Indian River Lagoon | Not provided | Not provided | Not provided | Wet Detention Effciency Calculation and TA | yes | 175.4975 | 1887.3186
16757 | Natural Lands | Central IRL | A | IR12-21 | 0.56 | 0.48 | 0.090168 | 10.7744 | 1.5085 | 0.9715 | 0.13601 | 4110 | Pine flatwoods | PB-12 | Port Malabar Unit 40 Drainage Improvements | Wet detention pond | 1,443.0 | 32% | 468 | 179.6 | 61% | 109.6 | 224.4997 | City of Palm Bay | N/A | Port Malabar Unit 40 Drainage Improvements North | Not provided. | Wet Detention Pond | Completed | 2015 | 468 | 110 | A | 224 | $23,778 | Not provided | Not provided | Not provided | N/A | Structural | 2013 | Central Indian River Lagoon | Not provided | Not provided | Not provided | Wet Detention Effciency Calculation and TA | yes | 114.6007 | 364.8949
16758 | Natural Lands | Central IRL | A | IR12-21 | 0.56 | 0.48 | 0.070966 | 9.6067 | 1.1044 | 0.68175 | 0.078374 | 4110 | Pine flatwoods | PB-12 | Port Malabar Unit 40 Drainage Improvements | Wet detention pond | 1,443.0 | 32% | 468 | 179.6 | 61% | 109.6 | 224.4997 | City of Palm Bay | N/A | Port Malabar Unit 40 Drainage Improvements North | Not provided. | Wet Detention Pond | Completed | 2015 | 468 | 110 | A | 224 | $23,778 | Not provided | Not provided | Not provided | N/A | Structural | 2013 | Central Indian River Lagoon | Not provided | Not provided | Not provided | Wet Detention Effciency Calculation and TA | yes | 84.2364 | 287.1901
16759 | City of Palm Bay | Central IRL | A | IR12-21 | 0.56 | 0.48 | 0.34378 | 9.7122 | 1.3378 | 3.3388 | 0.4599 | 1550 | Other Light Industrial | PB-12 | Port Malabar Unit 40 Drainage Improvements | Wet detention pond | 1,443.0 | 32% | 468 | 179.6 | 61% | 109.6 | 224.4997 | City of Palm Bay | N/A | Port Malabar Unit 40 Drainage Improvements North | Not provided. | Wet Detention Pond | Completed | 2015 | 468 | 110 | A | 224 | $23,778 | Not provided | Not provided | Not provided | N/A | Structural | 2013 | Central Indian River Lagoon | Not provided | Not provided | Not provided | Wet Detention Effciency Calculation and TA | yes | 223.444 | 1391.2196
16760 | City of Palm Bay | Central IRL | A | IR12-21 | 0.56 | 0.48 | 0.20286 | 9.7122 | 1.3378 | 1.9702 | 0.27138 | 1420 | Wholesale Sales and Services <Excluding warehouses associated with industrial use> | PB-12 | Port Malabar Unit 40 Drainage Improvements | Wet detention pond | 1,443.0 | 32% | 468 | 179.6 | 61% | 109.6 | 224.4997 | City of Palm Bay | N/A | Port Malabar Unit 40 Drainage Improvements North | Not provided. | Wet Detention Pond | Completed | 2015 | 468 | 110 | A | 224 | $23,778 | Not provided | Not provided | Not provided | N/A | Structural | 2013 | Central Indian River Lagoon | Not provided | Not provided | Not provided | Wet Detention Effciency Calculation and TA | yes | 116.0711 | 820.9592
16761 | City of Palm Bay | Central IRL | A | IR12-21 | 0.56 | 0.48 | 0.024912 | 9.7122 | 1.3378 | 0.24195 | 0.033327 | 1420 | Wholesale Sales and Services <Excluding warehouses associated with industrial use> | PB-12 | Port Malabar Unit 40 Drainage Improvements | Wet detention pond | 1,443.0 | 32% | 468 | 179.6 | 61% | 109.6 | 224.4997 | City of Palm Bay | N/A | Port Malabar Unit 40 Drainage Improvements North | Not provided. | Wet Detention Pond | Completed | 2015 | 468 | 110 | A | 224 | $23,778 | Not provided | Not provided | Not provided | N/A | Structural | 2013 | Central Indian River Lagoon | Not provided | Not provided | Not provided | Wet Detention Effciency Calculation and TA | yes | 42.7984 | 100.8151
16762 | City of Palm Bay | Central IRL | A | IR12-21 | 0.56 | 0.48 | 0.04621 | 9.7122 | 1.3378 | 0.4488 | 0.061819 | 1420 | Wholesale Sales and Services <Excluding warehouses associated with industrial use> | PB-12 | Port Malabar Unit 40 Drainage Improvements | Wet detention pond | 1,443.0 | 32% | 468 | 179.6 | 61% | 109.6 | 224.4997 | City of Palm Bay | N/A | Port Malabar Unit 40 Drainage Improvements North | Not provided. | Wet Detention Pond | Completed | 2015 | 468 | 110 | A | 224 | $23,778 | Not provided | Not provided | Not provided | N/A | Structural | 2013 | Central Indian River Lagoon | Not provided | Not provided | Not provided | Wet Detention Effciency Calculation and TA | yes | 54.8923 | 187.0061
16763 | City of Palm Bay | Central IRL | A | IR12-21 | 0.56 | 0.48 | 0.18012 | 9.557 | 1.278 | 1.7214 | 0.23019 | 1300 | Residential, High Density | PB-12 | Port Malabar Unit 40 Drainage Improvements | Wet detention pond | 1,443.0 | 32% | 468 | 179.6 | 61% | 109.6 | 224.4997 | City of Palm Bay | N/A | Port Malabar Unit 40 Drainage Improvements North | Not provided. | Wet Detention Pond | Completed | 2015 | 468 | 110 | A | 224 | $23,778 | Not provided | Not provided | Not provided | N/A | Structural | 2013 | Central Indian River Lagoon | Not provided | Not provided | Not provided | Wet Detention Effciency Calculation and TA | yes | 134.7703 | 728.9199
16764 | Natural Lands | Central IRL | A | IR12-21 | 0.56 | 0.48 | 0.40867 | 9.557 | 1.278 | 3.9057 | 0.52227 | 4110 | Pine flatwoods | PB-12 | Port Malabar Unit 40 Drainage Improvements | Wet detention pond | 1,443.0 | 32% | 468 | 179.6 | 61% | 109.6 | 224.4997 | City of Palm Bay | N/A | Port Malabar Unit 40 Drainage Improvements North | Not provided. | Wet Detention Pond | Completed | 2015 | 468 | 110 | A | 224 | $23,778 | Not provided | Not provided | Not provided | N/A | Structural | 2013 | Central Indian River Lagoon | Not provided | Not provided | Not provided | Wet Detention Effciency Calculation and TA | yes | 165.1849 | 1653.8464
16765 | City of Palm Bay | Central IRL | A | IR12-21 | 0.56 | 0.48 | 0.028969 | 9.557 | 1.278 | 0.27686 | 0.037022 | 1340 | Residential, High density; Multiple Dwelling Units, High Rise <Three stories or more> | PB-12 | Port Malabar Unit 40 Drainage Improvements | Wet detention pond | 1,443.0 | 32% | 468 | 179.6 | 61% | 109.6 | 224.4997 | City of Palm Bay | N/A | Port Malabar Unit 40 Drainage Improvements North | Not provided. | Wet Detention Pond | Completed | 2015 | 468 | 110 | A | 224 | $23,778 | Not provided | Not provided | Not provided | N/A | Structural | 2013 | Central Indian River Lagoon | Not provided | Not provided | Not provided | Wet Detention Effciency Calculation and TA | yes | 53.0359 | 117.2338
16766 | City of Palm Bay | Central IRL | A | IR12-21 | 0.56 | 0.48 | 0.13018 | 2.1138 | 0.25818 | 0.27517 | 0.03361 | 8370 | Surface Water Collection Basin | PB-12 | Port Malabar Unit 40 Drainage Improvements | Wet detention pond | 1,443.0 | 32% | 468 | 179.6 | 61% | 109.6 | 224.4997 | City of Palm Bay | N/A | Port Malabar Unit 40 Drainage Improvements North | Not provided. | Wet Detention Pond | Completed | 2015 | 468 | 110 | A | 224 | $23,778 | Not provided | Not provided | Not provided | N/A | Structural | 2013 | Central Indian River Lagoon | Not provided | Not provided | Not provided | Wet Detention Effciency Calculation and TA | yes | 116.741 | 526.8263
16767 | City of Palm Bay | Central IRL | A | IR12-21 | 0.56 | 0.48 | 0.0073148 | 2.1138 | 0.25818 | 0.015462 | 0.0018885 | 1420 | Wholesale Sales and Services <Excluding warehouses associated with industrial use> | PB-12 | Port Malabar Unit 40 Drainage Improvements | Wet detention pond | 1,443.0 | 32% | 468 | 179.6 | 61% | 109.6 | 224.4997 | City of Palm Bay | N/A | Port Malabar Unit 40 Drainage Improvements North | Not provided. | Wet Detention Pond | Completed | 2015 | 468 | 110 | A | 224 | $23,778 | Not provided | Not provided | Not provided | N/A | Structural | 2013 | Central Indian River Lagoon | Not provided | Not provided | Not provided | Wet Detention Effciency Calculation and TA | yes | 28.2304 | 29.6018
16768 | Natural Lands | Central IRL | A | IR12-21 | 0.56 | 0.48 | 0.39705 | 1.9477 | 0.027421 | 0.77332 | 0.010888 | 4110 | Pine flatwoods | PB-12 | Port Malabar Unit 40 Drainage Improvements | Wet detention pond | 1,443.0 | 32% | 468 | 179.6 | 61% | 109.6 | 224.4997 | City of Palm Bay | N/A | Port Malabar Unit 40 Drainage Improvements North | Not provided. | Wet Detention Pond | Completed | 2015 | 468 | 110 | A | 224 | $23,778 | Not provided | Not provided | Not provided | N/A | Structural | 2013 | Central Indian River Lagoon | Not provided | Not provided | Not provided | Wet Detention Effciency Calculation and TA | yes | 194.2013 | 1606.7997
16769 | Natural Lands | Central IRL | A | IR12-21 | 0.56 | 0.48 | 0.038215 | 1.9477 | 0.027421 | 0.07443 | 0.0010479 | 5300 | Reservoirs | PB-12 | Port Malabar Unit 40 Drainage Improvements | Wet detention pond | 1,443.0 | 32% | 468 | 179.6 | 61% | 109.6 | 224.4997 | City of Palm Bay | N/A | Port Malabar Unit 40 Drainage Improvements North | Not provided. | Wet Detention Pond | Completed | 2015 | 468 | 110 | A | 224 | $23,778 | Not provided | Not provided | Not provided | N/A | Structural | 2013 | Central Indian River Lagoon | Not provided | Not provided | Not provided | Wet Detention Effciency Calculation and TA | yes | 49.1773 | 154.65
16770 | City of Palm Bay | Central IRL | A | IR12-21 | 0.56 | 0.48 | 0.16683 | 1.9477 | 0.027421 | 0.32493 | 0.0045747 | 8370 | Surface Water Collection Basin | PB-12 | Port Malabar Unit 40 Drainage Improvements | Wet detention pond | 1,443.0 | 32% | 468 | 179.6 | 61% | 109.6 | 224.4997 | City of Palm Bay | N/A | Port Malabar Unit 40 Drainage Improvements North | Not provided. | Wet Detention Pond | Completed | 2015 | 468 | 110 | A | 224 | $23,778 | Not provided | Not provided | Not provided | N/A | Structural | 2013 | Central Indian River Lagoon | Not provided | Not provided | Not provided | Wet Detention Effciency Calculation and TA | yes | 112.9877 | 675.1414
16771 | City of Palm Bay | Central IRL | A | IR12-21 | 0.56 | 0.48 | 0.015669 | 1.9477 | 0.027421 | 0.030518 | 0.00042965 | 1300 | Residential, High Density | PB-12 | Port Malabar Unit 40 Drainage Improvements | Wet detention pond | 1,443.0 | 32% | 468 | 179.6 | 61% | 109.6 | 224.4997 | City of Palm Bay | N/A | Port Malabar Unit 40 Drainage Improvements North | Not provided. | Wet Detention Pond | Completed | 2015 | 468 | 110 | A | 224 | $23,778 | Not provided | Not provided | Not provided | N/A | Structural | 2013 | Central Indian River Lagoon | Not provided | Not provided | Not provided | Wet Detention Effciency Calculation and TA | yes | 38.4751 | 63.4089
16772 | City of Palm Bay | Central IRL | A | IR12-21 | 0.56 | 0.48 | 0.20983 | 13.142 | 2.2467 | 2.7576 | 0.47141 | 1400 | Commercial and Services | PB-12 | Port Malabar Unit 40 Drainage Improvements | Wet detention pond | 1,443.0 | 32% | 468 | 179.6 | 61% | 109.6 | 224.4997 | City of Palm Bay | N/A | Port Malabar Unit 40 Drainage Improvements North | Not provided. | Wet Detention Pond | Completed | 2015 | 468 | 110 | A | 224 | $23,778 | Not provided | Not provided | Not provided | N/A | Structural | 2013 | Central Indian River Lagoon | Not provided | Not provided | Not provided | Wet Detention Effciency Calculation and TA | yes | 121.0768 | 849.1478
16773 | City of Palm Bay | Central IRL | A | IR12-21 | 0.56 | 0.48 | 0.080797 | 13.142 | 2.2467 | 1.0618 | 0.18152 | 1300 | Residential, High Density | PB-12 | Port Malabar Unit 40 Drainage Improvements | Wet detention pond | 1,443.0 | 32% | 468 | 179.6 | 61% | 109.6 | 224.4997 | City of Palm Bay | N/A | Port Malabar Unit 40 Drainage Improvements North | Not provided. | Wet Detention Pond | Completed | 2015 | 468 | 110 | A | 224 | $23,778 | Not provided | Not provided | Not provided | N/A | Structural | 2013 | Central Indian River Lagoon | Not provided | Not provided | Not provided | Wet Detention Effciency Calculation and TA | yes | 78.9207 | 326.9751
16774 | City of Palm Bay | Central IRL | A | IR12-21 | 0.56 | 0.48 | 0.063837 | 13.142 | 2.2467 | 0.83895 | 0.14342 | 1300 | Residential, High Density | PB-12 | Port Malabar Unit 40 Drainage Improvements | Wet detention pond | 1,443.0 | 32% | 468 | 179.6 | 61% | 109.6 | 224.4997 | City of Palm Bay | N/A | Port Malabar Unit 40 Drainage Improvements North | Not provided. | Wet Detention Pond | Completed | 2015 | 468 | 110 | A | 224 | $23,778 | Not provided | Not provided | Not provided | N/A | Structural | 2013 | Central Indian River Lagoon | Not provided | Not provided | Not provided | Wet Detention Effciency Calculation and TA | yes | 67.8466 | 258.3409
16775 | City of Palm Bay | Central IRL | A | IR12-21 | 0.56 | 0.48 | 0.2633 | 13.142 | 2.2467 | 3.4603 | 0.59155 | 1300 | Residential, High Density | PB-12 | Port Malabar Unit 40 Drainage Improvements | Wet detention pond | 1,443.0 | 32% | 468 | 179.6 | 61% | 109.6 | 224.4997 | City of Palm Bay | N/A | Port Malabar Unit 40 Drainage Improvements North | Not provided. | Wet Detention Pond | Completed | 2015 | 468 | 110 | A | 224 | $23,778 | Not provided | Not provided | Not provided | N/A | Structural | 2013 | Central Indian River Lagoon | Not provided | Not provided | Not provided | Wet Detention Effciency Calculation and TA | yes | 132.1699 | 1065.5362
16776 | Natural Lands | Central IRL | A | IR12-21 | 0.56 | 0.48 | 0.064707 | 0.13555 | 0 | 0.0087707 | 0 | 5300 | Reservoirs | PB-12 | Port Malabar Unit 40 Drainage Improvements | Wet detention pond | 1,443.0 | 32% | 468 | 179.6 | 61% | 109.6 | 224.4997 | City of Palm Bay | N/A | Port Malabar Unit 40 Drainage Improvements North | Not provided. | Wet Detention Pond | Completed | 2015 | 468 | 110 | A | 224 | $23,778 | Not provided | Not provided | Not provided | N/A | Structural | 2013 | Central Indian River Lagoon | Not provided | Not provided | Not provided | Wet Detention Effciency Calculation and TA | yes | 110.4481 | 261.8606
16777 | City of Palm Bay | Central IRL | A | IR12-21 | 0.56 | 0.48 | 0.1612 | 0.13555 | 0 | 0.02185 | 0 | 8370 | Surface Water Collection Basin | PB-12 | Port Malabar Unit 40 Drainage Improvements | Wet detention pond | 1,443.0 | 32% | 468 | 179.6 | 61% | 109.6 | 224.4997 | City of Palm Bay | N/A | Port Malabar Unit 40 Drainage Improvements North | Not provided. | Wet Detention Pond | Completed | 2015 | 468 | 110 | A | 224 | $23,778 | Not provided | Not provided | Not provided | N/A | Structural | 2013 | Central Indian River Lagoon | Not provided | Not provided | Not provided | Wet Detention Effciency Calculation and TA | yes | 126.1879 | 652.366
16778 | City of Palm Bay | Central IRL | A | IR12-21 | 0.56 | 0.48 | 0.057545 | 10.1603 | 1.3501 | 0.58467 | 0.077689 | 1400 | Commercial and Services | PB-12 | Port Malabar Unit 40 Drainage Improvements | Wet detention pond | 1,443.0 | 32% | 468 | 179.6 | 61% | 109.6 | 224.4997 | City of Palm Bay | N/A | Port Malabar Unit 40 Drainage Improvements North | Not provided. | Wet Detention Pond | Completed | 2015 | 468 | 110 | A | 224 | $23,778 | Not provided | Not provided | Not provided | N/A | Structural | 2013 | Central Indian River Lagoon | Not provided | Not provided | Not provided | Wet Detention Effciency Calculation and TA | yes | 139.0596 | 232.8747
16779 | Natural Lands | Central IRL | A | IR12-21 | 0.56 | 0.48 | 0.37433 | 10.1603 | 1.3501 | 3.8034 | 0.50538 | 4110 | Pine flatwoods | PB-12 | Port Malabar Unit 40 Drainage Improvements | Wet detention pond | 1,443.0 | 32% | 468 | 179.6 | 61% | 109.6 | 224.4997 | City of Palm Bay | N/A | Port Malabar Unit 40 Drainage Improvements North | Not provided. | Wet Detention Pond | Completed | 2015 | 468 | 110 | A | 224 | $23,778 | Not provided | Not provided | Not provided | N/A | Structural | 2013 | Central Indian River Lagoon | Not provided | Not provided | Not provided | Wet Detention Effciency Calculation and TA | yes | 160.6097 | 1514.8747
16780 | City of Palm Bay | Central IRL | A | IR12-21 | 0.56 | 0.48 | 0.18589 | 10.1603 | 1.3501 | 1.8887 | 0.25096 | 1300 | Residential, High Density | PB-12 | Port Malabar Unit 40 Drainage Improvements | Wet detention pond | 1,443.0 | 32% | 468 | 179.6 | 61% | 109.6 | 224.4997 | City of Palm Bay | N/A | Port Malabar Unit 40 Drainage Improvements North | Not provided. | Wet Detention Pond | Completed | 2015 | 468 | 110 | A | 224 | $23,778 | Not provided | Not provided | Not provided | N/A | Structural | 2013 | Central Indian River Lagoon | Not provided | Not provided | Not provided | Wet Detention Effciency Calculation and TA | yes | 125.8942 | 752.2506
16781 | City of Palm Bay | Central IRL | A | IR12-21 | 0.56 | 0.48 | 0.25552 | 9.9806 | 1.3847 | 2.5503 | 0.35383 | 1550 | Other Light Industrial | PB-12 | Port Malabar Unit 40 Drainage Improvements | Wet detention pond | 1,443.0 | 32% | 468 | 179.6 | 61% | 109.6 | 224.4997 | City of Palm Bay | N/A | Port Malabar Unit 40 Drainage Improvements North | Not provided. | Wet Detention Pond | Completed | 2015 | 468 | 110 | A | 224 | $23,778 | Not provided | Not provided | Not provided | N/A | Structural | 2013 | Central Indian River Lagoon | Not provided | Not provided | Not provided | Wet Detention Effciency Calculation and TA | yes | 200.0993 | 1034.0609
16782 | City of Palm Bay | Central IRL | A | IR12-21 | 0.56 | 0.48 | 0.36224 | 9.9806 | 1.3847 | 3.6154 | 0.50161 | 1420 | Wholesale Sales and Services <Excluding warehouses associated with industrial use> | PB-12 | Port Malabar Unit 40 Drainage Improvements | Wet detention pond | 1,443.0 | 32% | 468 | 179.6 | 61% | 109.6 | 224.4997 | City of Palm Bay | N/A | Port Malabar Unit 40 Drainage Improvements North | Not provided. | Wet Detention Pond | Completed | 2015 | 468 | 110 | A | 224 | $23,778 | Not provided | Not provided | Not provided | N/A | Structural | 2013 | Central Indian River Lagoon | Not provided | Not provided | Not provided | Wet Detention Effciency Calculation and TA | yes | 153.9831 | 1465.9391
16783 | Natural Lands | Central IRL | A | IR12-21 | 0.56 | 0.48 | 0.59387 | 7.7897 | 0.70104 | 4.6261 | 0.41633 | 4110 | Pine flatwoods | PB-12 | Port Malabar Unit 40 Drainage Improvements | Wet detention pond | 1,443.0 | 32% | 468 | 179.6 | 61% | 109.6 | 224.4997 | City of Palm Bay | N/A | Port Malabar Unit 40 Drainage Improvements North | Not provided. | Wet Detention Pond | Completed | 2015 | 468 | 110 | A | 224 | $23,778 | Not provided | Not provided | Not provided | N/A | Structural | 2013 | Central Indian River Lagoon | Not provided | Not provided | Not provided | Wet Detention Effciency Calculation and TA | yes | 193.7036 | 2403.3149
16784 | City of Palm Bay | Central IRL | A | IR12-21 | 0.56 | 0.48 | 0.023891 | 7.7897 | 0.70104 | 0.18611 | 0.016749 | 1300 | Residential, High Density | PB-12 | Port Malabar Unit 40 Drainage Improvements | Wet detention pond | 1,443.0 | 32% | 468 | 179.6 | 61% | 109.6 | 224.4997 | City of Palm Bay | N/A | Port Malabar Unit 40 Drainage Improvements North | Not provided. | Wet Detention Pond | Completed | 2015 | 468 | 110 | A | 224 | $23,778 | Not provided | Not provided | Not provided | N/A | Structural | 2013 | Central Indian River Lagoon | Not provided | Not provided | Not provided | Wet Detention Effciency Calculation and TA | yes | 43.7184 | 96.6851
16785 | Natural Lands | Central IRL | A | IR12-21 | 0.56 | 0.48 | 0.2794 | 10.5552 | 1.6506 | 2.9491 | 0.46117 | 4110 | Pine flatwoods | PB-12 | Port Malabar Unit 40 Drainage Improvements | Wet detention pond | 1,443.0 | 32% | 468 | 179.6 | 61% | 109.6 | 224.4997 | City of Palm Bay | N/A | Port Malabar Unit 40 Drainage Improvements North | Not provided. | Wet Detention Pond | Completed | 2015 | 468 | 110 | A | 224 | $23,778 | Not provided | Not provided | Not provided | N/A | Structural | 2013 | Central Indian River Lagoon | Not provided | Not provided | Not provided | Wet Detention Effciency Calculation and TA | yes | 145.2306 | 1130.6787
16786 | City of Palm Bay | Central IRL | A | IR12-21 | 0.56 | 0.48 | 0.33837 | 10.5552 | 1.6506 | 3.5715 | 0.5585 | 1300 | Residential, High Density | PB-12 | Port Malabar Unit 40 Drainage Improvements | Wet detention pond | 1,443.0 | 32% | 468 | 179.6 | 61% | 109.6 | 224.4997 | City of Palm Bay | N/A | Port Malabar Unit 40 Drainage Improvements North | Not provided. | Wet Detention Pond | Completed | 2015 | 468 | 110 | A | 224 | $23,778 | Not provided | Not provided | Not provided | N/A | Structural | 2013 | Central Indian River Lagoon | Not provided | Not provided | Not provided | Wet Detention Effciency Calculation and TA | yes | 154.7763 | 1369.3213
16787 | City of Palm Bay | Central IRL | A | IR12-21 | 0.56 | 0.48 | 0.53785 | 9.6911 | 1.4416 | 5.2124 | 0.77536 | 1550 | Other Light Industrial | PB-12 | Port Malabar Unit 40 Drainage Improvements | Wet detention pond | 1,443.0 | 32% | 468 | 179.6 | 61% | 109.6 | 224.4997 | City of Palm Bay | N/A | Port Malabar Unit 40 Drainage Improvements North | Not provided. | Wet Detention Pond | Completed | 2015 | 468 | 110 | A | 224 | $23,778 | Not provided | Not provided | Not provided | N/A | Structural | 2013 | Central Indian River Lagoon | Not provided | Not provided | Not provided | Wet Detention Effciency Calculation and TA | yes | 187.0678 | 2176.6104
16788 | City of Palm Bay | Central IRL | A | IR12-21 | 0.56 | 0.48 | 0.079911 | 9.6911 | 1.4416 | 0.77443 | 0.1152 | 1300 | Residential, High Density | PB-12 | Port Malabar Unit 40 Drainage Improvements | Wet detention pond | 1,443.0 | 32% | 468 | 179.6 | 61% | 109.6 | 224.4997 | City of Palm Bay | N/A | Port Malabar Unit 40 Drainage Improvements North | Not provided. | Wet Detention Pond | Completed | 2015 | 468 | 110 | A | 224 | $23,778 | Not provided | Not provided | Not provided | N/A | Structural | 2013 | Central Indian River Lagoon | Not provided | Not provided | Not provided | Wet Detention Effciency Calculation and TA | yes | 112.9389 | 323.3896
16789 | Natural Lands | Central IRL | A | IR12-21 | 0.56 | 0.48 | 0.61776 | 7.8622 | 0.65713 | 4.857 | 0.40595 | 4110 | Pine flatwoods | PB-12 | Port Malabar Unit 40 Drainage Improvements | Wet detention pond | 1,443.0 | 32% | 468 | 179.6 | 61% | 109.6 | 224.4997 | City of Palm Bay | N/A | Port Malabar Unit 40 Drainage Improvements North | Not provided. | Wet Detention Pond | Completed | 2015 | 468 | 110 | A | 224 | $23,778 | Not provided | Not provided | Not provided | N/A | Structural | 2013 | Central Indian River Lagoon | Not provided | Not provided | Not provided | Wet Detention Effciency Calculation and TA | yes | 200 | 2500
16790 | City of Palm Bay | Central IRL | A | IR12-21 | 0.56 | 0.48 | 0.2553 | 10.8578 | 1.3356 | 2.772 | 0.34099 | 1400 | Commercial and Services | PB-12 | Port Malabar Unit 40 Drainage Improvements | Wet detention pond | 1,443.0 | 32% | 468 | 179.6 | 61% | 109.6 | 224.4997 | City of Palm Bay | N/A | Port Malabar Unit 40 Drainage Improvements North | Not provided. | Wet Detention Pond | Completed | 2015 | 468 | 110 | A | 224 | $23,778 | Not provided | Not provided | Not provided | N/A | Structural | 2013 | Central Indian River Lagoon | Not provided | Not provided | Not provided | Wet Detention Effciency Calculation and TA | yes | 141.3262 | 1033.154
16791 | Agricultural Lands | Central IRL | A | IR12-21 | 0.56 | 0.48 | 0.36247 | 10.8578 | 1.3356 | 3.9356 | 0.48412 | 3300 | Mixed Rangeland | PB-12 | Port Malabar Unit 40 Drainage Improvements | Wet detention pond | 1,443.0 | 32% | 468 | 179.6 | 61% | 109.6 | 224.4997 | City of Palm Bay | N/A | Port Malabar Unit 40 Drainage Improvements North | Not provided. | Wet Detention Pond | Completed | 2015 | 468 | 110 | A | 224 | $23,778 | Not provided | Not provided | Not provided | N/A | Structural | 2013 | Central Indian River Lagoon | Not provided | Not provided | Not provided | Wet Detention Effciency Calculation and TA | yes | 158.6739 | 1466.846
16792 | Natural Lands | Central IRL | A | IR12-21 | 0.56 | 0.48 | 0.51634 | 8.6638 | 0.8117 | 4.4735 | 0.41912 | 4110 | Pine flatwoods | PB-12 | Port Malabar Unit 40 Drainage Improvements | Wet detention pond | 1,443.0 | 32% | 468 | 179.6 | 61% | 109.6 | 224.4997 | City of Palm Bay | N/A | Port Malabar Unit 40 Drainage Improvements North | Not provided. | Wet Detention Pond | Completed | 2015 | 468 | 110 | A | 224 | $23,778 | Not provided | Not provided | Not provided | N/A | Structural | 2013 | Central Indian River Lagoon | Not provided | Not provided | Not provided | Wet Detention Effciency Calculation and TA | yes | 183.5861 | 2089.565
16793 | Natural Lands | Central IRL | A | IR12-21 | 0.56 | 0.48 | 0.19443 | 9.4726 | 1.1884 | 1.8418 | 0.23105 | 4110 | Pine flatwoods | PB-12 | Port Malabar Unit 40 Drainage Improvements | Wet detention pond | 1,443.0 | 32% | 468 | 179.6 | 61% | 109.6 | 224.4997 | City of Palm Bay | N/A | Port Malabar Unit 40 Drainage Improvements North | Not provided. | Wet Detention Pond | Completed | 2015 | 468 | 110 | A | 224 | $23,778 | Not provided | Not provided | Not provided | N/A | Structural | 2013 | Central Indian River Lagoon | Not provided | Not provided | Not provided | Wet Detention Effciency Calculation and TA | yes | 125.2282 | 786.8318
16794 | City of Palm Bay | Central IRL | A | IR12-21 | 0.56 | 0.48 | 0.020158 | 9.4726 | 1.1884 | 0.19094 | 0.023954 | 1410 | Retail Sales and Services | PB-12 | Port Malabar Unit 40 Drainage Improvements | Wet detention pond | 1,443.0 | 32% | 468 | 179.6 | 61% | 109.6 | 224.4997 | City of Palm Bay | N/A | Port Malabar Unit 40 Drainage Improvements North | Not provided. | Wet Detention Pond | Completed | 2015 | 468 | 110 | A | 224 | $23,778 | Not provided | Not provided | Not provided | N/A | Structural | 2013 | Central Indian River Lagoon | Not provided | Not provided | Not provided | Wet Detention Effciency Calculation and TA | yes | 43.6227 | 81.5752
16795 | Natural Lands | Central IRL | A | IR12-21 | 0.56 | 0.48 | 0.52366 | 8.6135 | 0.80221 | 4.5105 | 0.42009 | 4110 | Pine flatwoods | PB-12 | Port Malabar Unit 40 Drainage Improvements | Wet detention pond | 1,443.0 | 32% | 468 | 179.6 | 61% | 109.6 | 224.4997 | City of Palm Bay | N/A | Port Malabar Unit 40 Drainage Improvements North | Not provided. | Wet Detention Pond | Completed | 2015 | 468 | 110 | A | 224 | $23,778 | Not provided | Not provided | Not provided | N/A | Structural | 2013 | Central Indian River Lagoon | Not provided | Not provided | Not provided | Wet Detention Effciency Calculation and TA | yes | 184.7701 | 2119.1652
16796 | City of Palm Bay | Central IRL | A | IR12-21 | 0.56 | 0.48 | 0.025947 | 12.2298 | 1.6226 | 0.31733 | 0.042102 | 1300 | Residential, High Density | PB-12 | Port Malabar Unit 40 Drainage Improvements | Wet detention pond | 1,443.0 | 32% | 468 | 179.6 | 61% | 109.6 | 224.4997 | City of Palm Bay | N/A | Port Malabar Unit 40 Drainage Improvements North | Not provided. | Wet Detention Pond | Completed | 2015 | 468 | 110 | A | 224 | $23,778 | Not provided | Not provided | Not provided | N/A | Structural | 2013 | Central Indian River Lagoon | Not provided | Not provided | Not provided | Wet Detention Effciency Calculation and TA | yes | 46.2428 | 105.0043
16797 | City of Palm Bay | Central IRL | A | IR12-21 | 0.56 | 0.48 | 0.38309 | 12.2298 | 1.6226 | 4.6851 | 0.62161 | 1400 | Commercial and Services | PB-12 | Port Malabar Unit 40 Drainage Improvements | Wet detention pond | 1,443.0 | 32% | 468 | 179.6 | 61% | 109.6 | 224.4997 | City of Palm Bay | N/A | Port Malabar Unit 40 Drainage Improvements North | Not provided. | Wet Detention Pond | Completed | 2015 | 468 | 110 | A | 224 | $23,778 | Not provided | Not provided | Not provided | N/A | Structural | 2013 | Central Indian River Lagoon | Not provided | Not provided | Not provided | Wet Detention Effciency Calculation and TA | yes | 181.0925 | 1550.3063
16798 | Natural Lands | Central IRL | A | IR12-21 | 0.56 | 0.48 | 0.065347 | 12.2298 | 1.6226 | 0.79918 | 0.10603 | 4110 | Pine flatwoods | PB-12 | Port Malabar Unit 40 Drainage Improvements | Wet detention pond | 1,443.0 | 32% | 468 | 179.6 | 61% | 109.6 | 224.4997 | City of Palm Bay | N/A | Port Malabar Unit 40 Drainage Improvements North | Not provided. | Wet Detention Pond | Completed | 2015 | 468 | 110 | A | 224 | $23,778 | Not provided | Not provided | Not provided | N/A | Structural | 2013 | Central Indian River Lagoon | Not provided | Not provided | Not provided | Wet Detention Effciency Calculation and TA | yes | 82.4731 | 264.4497
16799 | Natural Lands | Central IRL | A | IR12-21 | 0.56 | 0.48 | 0.083943 | 12.2298 | 1.6226 | 1.0266 | 0.13621 | 4110 | Pine flatwoods | PB-12 | Port Malabar Unit 40 Drainage Improvements | Wet detention pond | 1,443.0 | 32% | 468 | 179.6 | 61% | 109.6 | 224.4997 | City of Palm Bay | N/A | Port Malabar Unit 40 Drainage Improvements North | Not provided. | Wet Detention Pond | Completed | 2015 | 468 | 110 | A | 224 | $23,778 | Not provided | Not provided | Not provided | N/A | Structural | 2013 | Central Indian River Lagoon | Not provided | Not provided | Not provided | Wet Detention Effciency Calculation and TA | yes | 73.785 | 339.7052
16800 | Natural Lands | Central IRL | A | IR12-21 | 0.56 | 0.48 | 0.0069981 | 12.2298 | 1.6226 | 0.085585 | 0.011355 | 6250 | Hydric pine flatwoods | PB-12 | Port Malabar Unit 40 Drainage Improvements | Wet detention pond | 1,443.0 | 32% | 468 | 179.6 | 61% | 109.6 | 224.4997 | City of Palm Bay | N/A | Port Malabar Unit 40 Drainage Improvements North | Not provided. | Wet Detention Pond | Completed | 2015 | 468 | 110 | A | 224 | $23,778 | Not provided | Not provided | Not provided | N/A | Structural | 2013 | Central Indian River Lagoon | Not provided | Not provided | Not provided | Wet Detention Effciency Calculation and TA | yes | 62.5875 | 28.3203
16801 | City of Palm Bay | Central IRL | A | IR12-21 | 0.56 | 0.48 | 0.047233 | 12.2298 | 1.6226 | 0.57764 | 0.076641 | 1340 | Residential, High density; Multiple Dwelling Units, High Rise <Three stories or more> | PB-12 | Port Malabar Unit 40 Drainage Improvements | Wet detention pond | 1,443.0 | 32% | 468 | 179.6 | 61% | 109.6 | 224.4997 | City of Palm Bay | N/A | Port Malabar Unit 40 Drainage Improvements North | Not provided. | Wet Detention Pond | Completed | 2015 | 468 | 110 | A | 224 | $23,778 | Not provided | Not provided | Not provided | N/A | Structural | 2013 | Central Indian River Lagoon | Not provided | Not provided | Not provided | Wet Detention Effciency Calculation and TA | yes | 70.1219 | 191.1437
16802 | City of Palm Bay | Central IRL | A | IR12-21 | 0.56 | 0.48 | 0.0052066 | 12.2298 | 1.6226 | 0.063676 | 0.0084484 | 1340 | Residential, High density; Multiple Dwelling Units, High Rise <Three stories or more> | PB-12 | Port Malabar Unit 40 Drainage Improvements | Wet detention pond | 1,443.0 | 32% | 468 | 179.6 | 61% | 109.6 | 224.4997 | City of Palm Bay | N/A | Port Malabar Unit 40 Drainage Improvements North | Not provided. | Wet Detention Pond | Completed | 2015 | 468 | 110 | A | 224 | $23,778 | Not provided | Not provided | Not provided | N/A | Structural | 2013 | Central Indian River Lagoon | Not provided | Not provided | Not provided | Wet Detention Effciency Calculation and TA | yes | 19.0039 | 21.0705
16803 | Natural Lands | Central IRL | A | IR12-21 | 0.56 | 0.48 | 0.61776 | 8.2336 | 0.70749 | 5.0864 | 0.43706 | 4110 | Pine flatwoods | PB-12 | Port Malabar Unit 40 Drainage Improvements | Wet detention pond | 1,443.0 | 32% | 468 | 179.6 | 61% | 109.6 | 224.4997 | City of Palm Bay | N/A | Port Malabar Unit 40 Drainage Improvements North | Not provided. | Wet Detention Pond | Completed | 2015 | 468 | 110 | A | 224 | $23,778 | Not provided | Not provided | Not provided | N/A | Structural | 2013 | Central Indian River Lagoon | Not provided | Not provided | Not provided | Wet Detention Effciency Calculation and TA | yes | 200 | 2500
16804 | City of Palm Bay | Central IRL | A | IR12-21 | 0.56 | 0.48 | 0.13576 | 0.23075 | 0.021069 | 0.031327 | 0.0028604 | 1400 | Commercial and Services | PB-12 | Port Malabar Unit 40 Drainage Improvements | Wet detention pond | 1,443.0 | 32% | 468 | 179.6 | 61% | 109.6 | 224.4997 | City of Palm Bay | N/A | Port Malabar Unit 40 Drainage Improvements North | Not provided. | Wet Detention Pond | Completed | 2015 | 468 | 110 | A | 224 | $23,778 | Not provided | Not provided | Not provided | N/A | Structural | 2013 | Central Indian River Lagoon | Not provided | Not provided | Not provided | Wet Detention Effciency Calculation and TA | yes | 200.7607 | 549.4113
16805 | Natural Lands | Central IRL | A | IR12-21 | 0.56 | 0.48 | 0.10774 | 0.23075 | 0.021069 | 0.02486 | 0.0022699 | 5300 | Reservoirs | PB-12 | Port Malabar Unit 40 Drainage Improvements | Wet detention pond | 1,443.0 | 32% | 468 | 179.6 | 61% | 109.6 | 224.4997 | City of Palm Bay | N/A | Port Malabar Unit 40 Drainage Improvements North | Not provided. | Wet Detention Pond | Completed | 2015 | 468 | 110 | A | 224 | $23,778 | Not provided | Not provided | Not provided | N/A | Structural | 2013 | Central Indian River Lagoon | Not provided | Not provided | Not provided | Wet Detention Effciency Calculation and TA | yes | 82.067 | 435.9961
16806 | City of Palm Bay | Central IRL | A | IR12-21 | 0.56 | 0.48 | 0.22295 | 0.23075 | 0.021069 | 0.051446 | 0.0046975 | 8370 | Surface Water Collection Basin | PB-12 | Port Malabar Unit 40 Drainage Improvements | Wet detention pond | 1,443.0 | 32% | 468 | 179.6 | 61% | 109.6 | 224.4997 | City of Palm Bay | N/A | Port Malabar Unit 40 Drainage Improvements North | Not provided. | Wet Detention Pond | Completed | 2015 | 468 | 110 | A | 224 | $23,778 | Not provided | Not provided | Not provided | N/A | Structural | 2013 | Central Indian River Lagoon | Not provided | Not provided | Not provided | Wet Detention Effciency Calculation and TA | yes | 147.8918 | 902.2665
16807 | City of Palm Bay | Central IRL | A | IR12-21 | 0.56 | 0.48 | 0.15131 | 0.23075 | 0.021069 | 0.034914 | 0.003188 | 1420 | Wholesale Sales and Services <Excluding warehouses associated with industrial use> | PB-12 | Port Malabar Unit 40 Drainage Improvements | Wet detention pond | 1,443.0 | 32% | 468 | 179.6 | 61% | 109.6 | 224.4997 | City of Palm Bay | N/A | Port Malabar Unit 40 Drainage Improvements North | Not provided. | Wet Detention Pond | Completed | 2015 | 468 | 110 | A | 224 | $23,778 | Not provided | Not provided | Not provided | N/A | Structural | 2013 | Central Indian River Lagoon | Not provided | Not provided | Not provided | Wet Detention Effciency Calculation and TA | yes | 107.2495 | 612.3262
16808 | Natural Lands | Central IRL | A | IR12-21 | 0.56 | 0.48 | 0.51641 | 7.6188 | 0.67011 | 3.9344 | 0.34605 | 4110 | Pine flatwoods | PB-12 | Port Malabar Unit 40 Drainage Improvements | Wet detention pond | 1,443.0 | 32% | 468 | 179.6 | 61% | 109.6 | 224.4997 | City of Palm Bay | N/A | Port Malabar Unit 40 Drainage Improvements North | Not provided. | Wet Detention Pond | Completed | 2015 | 468 | 110 | A | 224 | $23,778 | Not provided | Not provided | Not provided | N/A | Structural | 2013 | Central Indian River Lagoon | Not provided | Not provided | Not provided | Wet Detention Effciency Calculation and TA | yes | 185.1175 | 2089.826
16809 | Natural Lands | Central IRL | A | IR12-21 | 0.56 | 0.48 | 0.10136 | 7.6188 | 0.67011 | 0.77221 | 0.06792 | 6250 | Hydric pine flatwoods | PB-12 | Port Malabar Unit 40 Drainage Improvements | Wet detention pond | 1,443.0 | 32% | 468 | 179.6 | 61% | 109.6 | 224.4997 | City of Palm Bay | N/A | Port Malabar Unit 40 Drainage Improvements North | Not provided. | Wet Detention Pond | Completed | 2015 | 468 | 110 | A | 224 | $23,778 | Not provided | Not provided | Not provided | N/A | Structural | 2013 | Central Indian River Lagoon | Not provided | Not provided | Not provided | Wet Detention Effciency Calculation and TA | yes | 101.3807 | 410.174
16810 | Natural Lands | Central IRL | A | IR12-21 | 0.56 | 0.48 | 0.40071 | 8.4067 | 0.88733 | 3.3686 | 0.35556 | 4110 | Pine flatwoods | PB-12 | Port Malabar Unit 40 Drainage Improvements | Wet detention pond | 1,443.0 | 32% | 468 | 179.6 | 61% | 109.6 | 224.4997 | City of Palm Bay | N/A | Port Malabar Unit 40 Drainage Improvements North | Not provided. | Wet Detention Pond | Completed | 2015 | 468 | 110 | A | 224 | $23,778 | Not provided | Not provided | Not provided | N/A | Structural | 2013 | Central Indian River Lagoon | Not provided | Not provided | Not provided | Wet Detention Effciency Calculation and TA | yes | 164.8678 | 1621.6116
16811 | City of Palm Bay | Central IRL | A | IR12-21 | 0.56 | 0.48 | 0.21705 | 8.4067 | 0.88733 | 1.8247 | 0.1926 | 1550 | Other Light Industrial | PB-12 | Port Malabar Unit 40 Drainage Improvements | Wet detention pond | 1,443.0 | 32% | 468 | 179.6 | 61% | 109.6 | 224.4997 | City of Palm Bay | N/A | Port Malabar Unit 40 Drainage Improvements North | Not provided. | Wet Detention Pond | Completed | 2015 | 468 | 110 | A | 224 | $23,778 | Not provided | Not provided | Not provided | N/A | Structural | 2013 | Central Indian River Lagoon | Not provided | Not provided | Not provided | Wet Detention Effciency Calculation and TA | yes | 135.1389 | 878.3884
16812 | Agricultural Lands | Central IRL | A | IR12-21 | 0.56 | 0.48 | 0.61776 | 10.2455 | 1.6584 | 6.3293 | 1.0245 | 2110 | Improved Pasture | PB-12 | Port Malabar Unit 40 Drainage Improvements | Wet detention pond | 1,443.0 | 32% | 468 | 179.6 | 61% | 109.6 | 224.4997 | City of Palm Bay | N/A | Port Malabar Unit 40 Drainage Improvements North | Not provided. | Wet Detention Pond | Completed | 2015 | 468 | 110 | A | 224 | $23,778 | Not provided | Not provided | Not provided | N/A | Structural | 2013 | Central Indian River Lagoon | Not provided | Not provided | Not provided | Wet Detention Effciency Calculation and TA | yes | 200 | 2500
16813 | City of Palm Bay | Central IRL | A | IR12-21 | 0.56 | 0.48 | 0.055015 | 8.8151 | 0.90375 | 0.48496 | 0.04972 | 1400 | Commercial and Services | PB-12 | Port Malabar Unit 40 Drainage Improvements | Wet detention pond | 1,443.0 | 32% | 468 | 179.6 | 61% | 109.6 | 224.4997 | City of Palm Bay | N/A | Port Malabar Unit 40 Drainage Improvements North | Not provided. | Wet Detention Pond | Completed | 2015 | 468 | 110 | A | 224 | $23,778 | Not provided | Not provided | Not provided | N/A | Structural | 2013 | Central Indian River Lagoon | Not provided | Not provided | Not provided | Wet Detention Effciency Calculation and TA | yes | 60.4004 | 222.6373
16814 | Natural Lands | Central IRL | A | IR12-21 | 0.56 | 0.48 | 0.44274 | 8.8151 | 0.90375 | 3.9028 | 0.40013 | 4110 | Pine flatwoods | PB-12 | Port Malabar Unit 40 Drainage Improvements | Wet detention pond | 1,443.0 | 32% | 468 | 179.6 | 61% | 109.6 | 224.4997 | City of Palm Bay | N/A | Port Malabar Unit 40 Drainage Improvements North | Not provided. | Wet Detention Pond | Completed | 2015 | 468 | 110 | A | 224 | $23,778 | Not provided | Not provided | Not provided | N/A | Structural | 2013 | Central Indian River Lagoon | Not provided | Not provided | Not provided | Wet Detention Effciency Calculation and TA | yes | 200.833 | 1791.7052
16815 | City of Palm Bay | Central IRL | A | IR12-21 | 0.56 | 0.48 | 0.12001 | 8.8151 | 0.90375 | 1.0579 | 0.10846 | 1550 | Other Light Industrial | PB-12 | Port Malabar Unit 40 Drainage Improvements | Wet detention pond | 1,443.0 | 32% | 468 | 179.6 | 61% | 109.6 | 224.4997 | City of Palm Bay | N/A | Port Malabar Unit 40 Drainage Improvements North | Not provided. | Wet Detention Pond | Completed | 2015 | 468 | 110 | A | 224 | $23,778 | Not provided | Not provided | Not provided | N/A | Structural | 2013 | Central Indian River Lagoon | Not provided | Not provided | Not provided | Wet Detention Effciency Calculation and TA | yes | 89.9501 | 485.6575
16816 | Natural Lands | Central IRL | A | IR12-21 | 0.56 | 0.48 | 0.067067 | 9.8167 | 1.1402 | 0.65838 | 0.076471 | 4110 | Pine flatwoods | PB-12 | Port Malabar Unit 40 Drainage Improvements | Wet detention pond | 1,443.0 | 32% | 468 | 179.6 | 61% | 109.6 | 224.4997 | City of Palm Bay | N/A | Port Malabar Unit 40 Drainage Improvements North | Not provided. | Wet Detention Pond | Completed | 2015 | 468 | 110 | A | 224 | $23,778 | Not provided | Not provided | Not provided | N/A | Structural | 2013 | Central Indian River Lagoon | Not provided | Not provided | Not provided | Wet Detention Effciency Calculation and TA | yes | 82.0054 | 271.4105
16817 | City of Palm Bay | Central IRL | A | IR12-21 | 0.56 | 0.48 | 0.45838 | 12.179 | 1.5125 | 5.5826 | 0.6933 | 1400 | Commercial and Services | PB-12 | Port Malabar Unit 40 Drainage Improvements | Wet detention pond | 1,443.0 | 32% | 468 | 179.6 | 61% | 109.6 | 224.4997 | City of Palm Bay | N/A | Port Malabar Unit 40 Drainage Improvements North | Not provided. | Wet Detention Pond | Completed | 2015 | 468 | 110 | A | 224 | $23,778 | Not provided | Not provided | Not provided | N/A | Structural | 2013 | Central Indian River Lagoon | Not provided | Not provided | Not provided | Wet Detention Effciency Calculation and TA | yes | 199.779 | 1855.0006
16818 | Natural Lands | Central IRL | A | IR12-21 | 0.56 | 0.48 | 0.15938 | 12.179 | 1.5125 | 1.9411 | 0.24107 | 4110 | Pine flatwoods | PB-12 | Port Malabar Unit 40 Drainage Improvements | Wet detention pond | 1,443.0 | 32% | 468 | 179.6 | 61% | 109.6 | 224.4997 | City of Palm Bay | N/A | Port Malabar Unit 40 Drainage Improvements North | Not provided. | Wet Detention Pond | Completed | 2015 | 468 | 110 | A | 224 | $23,778 | Not provided | Not provided | Not provided | N/A | Structural | 2013 | Central Indian River Lagoon | Not provided | Not provided | Not provided | Wet Detention Effciency Calculation and TA | yes | 108.6907 | 644.9994
16819 | City of Palm Bay | Central IRL | A | IR12-21 | 0.56 | 0.48 | 0.33107 | 13.29 | 2.1145 | 4.3999 | 0.70005 | 1400 | Commercial and Services | PB-12 | Port Malabar Unit 40 Drainage Improvements | Wet detention pond | 1,443.0 | 32% | 468 | 179.6 | 61% | 109.6 | 224.4997 | City of Palm Bay | N/A | Port Malabar Unit 40 Drainage Improvements North | Not provided. | Wet Detention Pond | Completed | 2015 | 468 | 110 | A | 224 | $23,778 | Not provided | Not provided | Not provided | N/A | Structural | 2013 | Central Indian River Lagoon | Not provided | Not provided | Not provided | Wet Detention Effciency Calculation and TA | yes | 204.1376 | 1339.7931
16820 | City of Palm Bay | Central IRL | A | IR12-21 | 0.56 | 0.48 | 0.28669 | 13.29 | 2.1145 | 3.8102 | 0.60622 | 1300 | Residential, High Density | PB-12 | Port Malabar Unit 40 Drainage Improvements | Wet detention pond | 1,443.0 | 32% | 468 | 179.6 | 61% | 109.6 | 224.4997 | City of Palm Bay | N/A | Port Malabar Unit 40 Drainage Improvements North | Not provided. | Wet Detention Pond | Completed | 2015 | 468 | 110 | A | 224 | $23,778 | Not provided | Not provided | Not provided | N/A | Structural | 2013 | Central Indian River Lagoon | Not provided | Not provided | Not provided | Wet Detention Effciency Calculation and TA | yes | 136.647 | 1160.2069
16821 | Agricultural Lands | Central IRL | A | IR12-21 | 0.56 | 0.48 | 0.0089069 | 10.2542 | 1.66 | 0.091333 | 0.014785 | 2110 | Improved Pasture | PB-12 | Port Malabar Unit 40 Drainage Improvements | Wet detention pond | 1,443.0 | 32% | 468 | 179.6 | 61% | 109.6 | 224.4997 | City of Palm Bay | N/A | Port Malabar Unit 40 Drainage Improvements North | Not provided. | Wet Detention Pond | Completed | 2015 | 468 | 110 | A | 224 | $23,778 | Not provided | Not provided | Not provided | N/A | Structural | 2013 | Central Indian River Lagoon | Not provided | Not provided | Not provided | Wet Detention Effciency Calculation and TA | yes | 33.6999 | 36.0448
16822 | Agricultural Lands | Central IRL | A | IR12-21 | 0.56 | 0.48 | 0.61776 | 10.3182 | 1.6684 | 6.3742 | 1.0307 | 2110 | Improved Pasture | PB-12 | Port Malabar Unit 40 Drainage Improvements | Wet detention pond | 1,443.0 | 32% | 468 | 179.6 | 61% | 109.6 | 224.4997 | City of Palm Bay | N/A | Port Malabar Unit 40 Drainage Improvements North | Not provided. | Wet Detention Pond | Completed | 2015 | 468 | 110 | A | 224 | $23,778 | Not provided | Not provided | Not provided | N/A | Structural | 2013 | Central Indian River Lagoon | Not provided | Not provided | Not provided | Wet Detention Effciency Calculation and TA | yes | 200 | 2500
16823 | City of Palm Bay | Central IRL | A | IR12-21 | 0.56 | 0.48 | 0.047982 | 9.5423 | 1.3052 | 0.45786 | 0.062626 | 1400 | Commercial and Services | PB-12 | Port Malabar Unit 40 Drainage Improvements | Wet detention pond | 1,443.0 | 32% | 468 | 179.6 | 61% | 109.6 | 224.4997 | City of Palm Bay | N/A | Port Malabar Unit 40 Drainage Improvements North | Not provided. | Wet Detention Pond | Completed | 2015 | 468 | 110 | A | 224 | $23,778 | Not provided | Not provided | Not provided | N/A | Structural | 2013 | Central Indian River Lagoon | Not provided | Not provided | Not provided | Wet Detention Effciency Calculation and TA | yes | 105.8502 | 194.1765
16824 | Natural Lands | Central IRL | A | IR12-21 | 0.56 | 0.48 | 0.11558 | 9.5423 | 1.3052 | 1.1029 | 0.15086 | 4110 | Pine flatwoods | PB-12 | Port Malabar Unit 40 Drainage Improvements | Wet detention pond | 1,443.0 | 32% | 468 | 179.6 | 61% | 109.6 | 224.4997 | City of Palm Bay | N/A | Port Malabar Unit 40 Drainage Improvements North | Not provided. | Wet Detention Pond | Completed | 2015 | 468 | 110 | A | 224 | $23,778 | Not provided | Not provided | Not provided | N/A | Structural | 2013 | Central Indian River Lagoon | Not provided | Not provided | Not provided | Wet Detention Effciency Calculation and TA | yes | 90.7204 | 467.7445
16825 | City of Palm Bay | Central IRL | A | IR12-21 | 0.56 | 0.48 | 0.020551 | 9.5423 | 1.3052 | 0.1961 | 0.026823 | 1420 | Wholesale Sales and Services <Excluding warehouses associated with industrial use> | PB-12 | Port Malabar Unit 40 Drainage Improvements | Wet detention pond | 1,443.0 | 32% | 468 | 179.6 | 61% | 109.6 | 224.4997 | City of Palm Bay | N/A | Port Malabar Unit 40 Drainage Improvements North | Not provided. | Wet Detention Pond | Completed | 2015 | 468 | 110 | A | 224 | $23,778 | Not provided | Not provided | Not provided | N/A | Structural | 2013 | Central Indian River Lagoon | Not provided | Not provided | Not provided | Wet Detention Effciency Calculation and TA | yes | 66.3925 | 83.1671
16826 | City of Palm Bay | Central IRL | A | IR12-21 | 0.56 | 0.48 | 0.22849 | 9.5423 | 1.3052 | 2.1803 | 0.29823 | 1420 | Wholesale Sales and Services <Excluding warehouses associated with industrial use> | PB-12 | Port Malabar Unit 40 Drainage Improvements | Wet detention pond | 1,443.0 | 32% | 468 | 179.6 | 61% | 109.6 | 224.4997 | City of Palm Bay | N/A | Port Malabar Unit 40 Drainage Improvements North | Not provided. | Wet Detention Pond | Completed | 2015 | 468 | 110 | A | 224 | $23,778 | Not provided | Not provided | Not provided | N/A | Structural | 2013 | Central Indian River Lagoon | Not provided | Not provided | Not provided | Wet Detention Effciency Calculation and TA | yes | 121.6371 | 924.6717
16827 | City of Palm Bay | Central IRL | A | IR12-21 | 0.56 | 0.48 | 0.081245 | 9.5423 | 1.3052 | 0.77526 | 0.10604 | 1300 | Residential, High Density | PB-12 | Port Malabar Unit 40 Drainage Improvements | Wet detention pond | 1,443.0 | 32% | 468 | 179.6 | 61% | 109.6 | 224.4997 | City of Palm Bay | N/A | Port Malabar Unit 40 Drainage Improvements North | Not provided. | Wet Detention Pond | Completed | 2015 | 468 | 110 | A | 224 | $23,778 | Not provided | Not provided | Not provided | N/A | Structural | 2013 | Central Indian River Lagoon | Not provided | Not provided | Not provided | Wet Detention Effciency Calculation and TA | yes | 72.8844 | 328.7851
16828 | City of Palm Bay | Central IRL | A | IR12-21 | 0.56 | 0.48 | 0.12391 | 9.5423 | 1.3052 | 1.1824 | 0.16173 | 1420 | Wholesale Sales and Services <Excluding warehouses associated with industrial use> | PB-12 | Port Malabar Unit 40 Drainage Improvements | Wet detention pond | 1,443.0 | 32% | 468 | 179.6 | 61% | 109.6 | 224.4997 | City of Palm Bay | N/A | Port Malabar Unit 40 Drainage Improvements North | Not provided. | Wet Detention Pond | Completed | 2015 | 468 | 110 | A | 224 | $23,778 | Not provided | Not provided | Not provided | N/A | Structural | 2013 | Central Indian River Lagoon | Not provided | Not provided | Not provided | Wet Detention Effciency Calculation and TA | yes | 93.4213 | 501.4551
16829 | Natural Lands | Central IRL | A | IR12-21 | 0.56 | 0.48 | 0.61776 | 8.0355 | 0.67912 | 4.964 | 0.41953 | 4110 | Pine flatwoods | PB-12 | Port Malabar Unit 40 Drainage Improvements | Wet detention pond | 1,443.0 | 32% | 468 | 179.6 | 61% | 109.6 | 224.4997 | City of Palm Bay | N/A | Port Malabar Unit 40 Drainage Improvements North | Not provided. | Wet Detention Pond | Completed | 2015 | 468 | 110 | A | 224 | $23,778 | Not provided | Not provided | Not provided | N/A | Structural | 2013 | Central Indian River Lagoon | Not provided | Not provided | Not provided | Wet Detention Effciency Calculation and TA | yes | 200 | 2500
16830 | City of Palm Bay | Central IRL | A | IR12-21 | 0.56 | 0.48 | 0.40369 | 12.0282 | 1.4829 | 4.8557 | 0.59865 | 1400 | Commercial and Services | PB-12 | Port Malabar Unit 40 Drainage Improvements | Wet detention pond | 1,443.0 | 32% | 468 | 179.6 | 61% | 109.6 | 224.4997 | City of Palm Bay | N/A | Port Malabar Unit 40 Drainage Improvements North | Not provided. | Wet Detention Pond | Completed | 2015 | 468 | 110 | A | 224 | $23,778 | Not provided | Not provided | Not provided | N/A | Structural | 2013 | Central Indian River Lagoon | Not provided | Not provided | Not provided | Wet Detention Effciency Calculation and TA | yes | 206.8459 | 1633.6826
16831 | Natural Lands | Central IRL | A | IR12-21 | 0.56 | 0.48 | 0.17745 | 12.0282 | 1.4829 | 2.1345 | 0.26316 | 4110 | Pine flatwoods | PB-12 | Port Malabar Unit 40 Drainage Improvements | Wet detention pond | 1,443.0 | 32% | 468 | 179.6 | 61% | 109.6 | 224.4997 | City of Palm Bay | N/A | Port Malabar Unit 40 Drainage Improvements North | Not provided. | Wet Detention Pond | Completed | 2015 | 468 | 110 | A | 224 | $23,778 | Not provided | Not provided | Not provided | N/A | Structural | 2013 | Central Indian River Lagoon | Not provided | Not provided | Not provided | Wet Detention Effciency Calculation and TA | yes | 113.0827 | 718.1322
16832 | City of Palm Bay | Central IRL | A | IR12-21 | 0.56 | 0.48 | 0.036617 | 12.0282 | 1.4829 | 0.44044 | 0.054302 | 1420 | Wholesale Sales and Services <Excluding warehouses associated with industrial use> | PB-12 | Port Malabar Unit 40 Drainage Improvements | Wet detention pond | 1,443.0 | 32% | 468 | 179.6 | 61% | 109.6 | 224.4997 | City of Palm Bay | N/A | Port Malabar Unit 40 Drainage Improvements North | Not provided. | Wet Detention Pond | Completed | 2015 | 468 | 110 | A | 224 | $23,778 | Not provided | Not provided | Not provided | N/A | Structural | 2013 | Central Indian River Lagoon | Not provided | Not provided | Not provided | Wet Detention Effciency Calculation and TA | yes | 77.4837 | 148.1852
16833 | Agricultural Lands | Central IRL | A | IR12-21 | 0.56 | 0.48 | 0.24865 | 10.2542 | 1.66 | 2.5497 | 0.41275 | 2110 | Improved Pasture | PB-12 | Port Malabar Unit 40 Drainage Improvements | Wet detention pond | 1,443.0 | 32% | 468 | 179.6 | 61% | 109.6 | 224.4997 | City of Palm Bay | N/A | Port Malabar Unit 40 Drainage Improvements North | Not provided. | Wet Detention Pond | Completed | 2015 | 468 | 110 | A | 224 | $23,778 | Not provided | Not provided | Not provided | N/A | Structural | 2013 | Central Indian River Lagoon | Not provided | Not provided | Not provided | Wet Detention Effciency Calculation and TA | yes | 138.5562 | 1006.2339
16834 | Natural Lands | Central IRL | A | IR12-21 | 0.56 | 0.48 | 0.61776 | 8.3084 | 0.71551 | 5.1326 | 0.44201 | 4110 | Pine flatwoods | PB-12 | Port Malabar Unit 40 Drainage Improvements | Wet detention pond | 1,443.0 | 32% | 468 | 179.6 | 61% | 109.6 | 224.4997 | City of Palm Bay | N/A | Port Malabar Unit 40 Drainage Improvements North | Not provided. | Wet Detention Pond | Completed | 2015 | 468 | 110 | A | 224 | $23,778 | Not provided | Not provided | Not provided | N/A | Structural | 2013 | Central Indian River Lagoon | Not provided | Not provided | Not provided | Wet Detention Effciency Calculation and TA | yes | 200 | 2500
16835 | City of Palm Bay | Central IRL | A | IR12-21 | 0.56 | 0.48 | 0.37393 | 12.2192 | 1.6706 | 4.5692 | 0.6247 | 1400 | Commercial and Services | PB-12 | Port Malabar Unit 40 Drainage Improvements | Wet detention pond | 1,443.0 | 32% | 468 | 179.6 | 61% | 109.6 | 224.4997 | City of Palm Bay | N/A | Port Malabar Unit 40 Drainage Improvements North | Not provided. | Wet Detention Pond | Completed | 2015 | 468 | 110 | A | 224 | $23,778 | Not provided | Not provided | Not provided | N/A | Structural | 2013 | Central Indian River Lagoon | Not provided | Not provided | Not provided | Wet Detention Effciency Calculation and TA | yes | 163.3145 | 1513.2538
16836 | Natural Lands | Central IRL | A | IR12-21 | 0.56 | 0.48 | 0.13596 | 12.2192 | 1.6706 | 1.6613 | 0.22714 | 4110 | Pine flatwoods | PB-12 | Port Malabar Unit 40 Drainage Improvements | Wet detention pond | 1,443.0 | 32% | 468 | 179.6 | 61% | 109.6 | 224.4997 | City of Palm Bay | N/A | Port Malabar Unit 40 Drainage Improvements North | Not provided. | Wet Detention Pond | Completed | 2015 | 468 | 110 | A | 224 | $23,778 | Not provided | Not provided | Not provided | N/A | Structural | 2013 | Central Indian River Lagoon | Not provided | Not provided | Not provided | Wet Detention Effciency Calculation and TA | yes | 96.5449 | 550.2202
16837 | City of Palm Bay | Central IRL | A | IR12-21 | 0.56 | 0.48 | 0.0057708 | 12.2192 | 1.6706 | 0.070515 | 0.0096409 | 1340 | Residential, High density; Multiple Dwelling Units, High Rise <Three stories or more> | PB-12 | Port Malabar Unit 40 Drainage Improvements | Wet detention pond | 1,443.0 | 32% | 468 | 179.6 | 61% | 109.6 | 224.4997 | City of Palm Bay | N/A | Port Malabar Unit 40 Drainage Improvements North | Not provided. | Wet Detention Pond | Completed | 2015 | 468 | 110 | A | 224 | $23,778 | Not provided | Not provided | Not provided | N/A | Structural | 2013 | Central Indian River Lagoon | Not provided | Not provided | Not provided | Wet Detention Effciency Calculation and TA | yes | 19.3743 | 23.3537
16838 | City of Palm Bay | Central IRL | A | IR12-21 | 0.56 | 0.48 | 0.1021 | 12.2192 | 1.6706 | 1.2475 | 0.17057 | 1300 | Residential, High Density | PB-12 | Port Malabar Unit 40 Drainage Improvements | Wet detention pond | 1,443.0 | 32% | 468 | 179.6 | 61% | 109.6 | 224.4997 | City of Palm Bay | N/A | Port Malabar Unit 40 Drainage Improvements North | Not provided. | Wet Detention Pond | Completed | 2015 | 468 | 110 | A | 224 | $23,778 | Not provided | Not provided | Not provided | N/A | Structural | 2013 | Central Indian River Lagoon | Not provided | Not provided | Not provided | Wet Detention Effciency Calculation and TA | yes | 81.3104 | 413.1723
16839 | Agricultural Lands | Central IRL | A | IR12-21 | 0.56 | 0.48 | 0.61776 | 10.3151 | 1.668 | 6.3723 | 1.0304 | 2110 | Improved Pasture | PB-12 | Port Malabar Unit 40 Drainage Improvements | Wet detention pond | 1,443.0 | 32% | 468 | 179.6 | 61% | 109.6 | 224.4997 | City of Palm Bay | N/A | Port Malabar Unit 40 Drainage Improvements North | Not provided. | Wet Detention Pond | Completed | 2015 | 468 | 110 | A | 224 | $23,778 | Not provided | Not provided | Not provided | N/A | Structural | 2013 | Central Indian River Lagoon | Not provided | Not provided | Not provided | Wet Detention Effciency Calculation and TA | yes | 200 | 2500
16840 | City of Palm Bay | Central IRL | A | IR12-21 | 0.56 | 0.48 | 0.30992 | 13.3868 | 2.157 | 4.1489 | 0.66851 | 1400 | Commercial and Services | PB-12 | Port Malabar Unit 40 Drainage Improvements | Wet detention pond | 1,443.0 | 32% | 468 | 179.6 | 61% | 109.6 | 224.4997 | City of Palm Bay | N/A | Port Malabar Unit 40 Drainage Improvements North | Not provided. | Wet Detention Pond | Completed | 2015 | 468 | 110 | A | 224 | $23,778 | Not provided | Not provided | Not provided | N/A | Structural | 2013 | Central Indian River Lagoon | Not provided | Not provided | Not provided | Wet Detention Effciency Calculation and TA | yes | 150.1722 | 1254.2143
16841 | City of Palm Bay | Central IRL | A | IR12-21 | 0.56 | 0.48 | 0.30784 | 13.3868 | 2.157 | 4.121 | 0.66402 | 1300 | Residential, High Density | PB-12 | Port Malabar Unit 40 Drainage Improvements | Wet detention pond | 1,443.0 | 32% | 468 | 179.6 | 61% | 109.6 | 224.4997 | City of Palm Bay | N/A | Port Malabar Unit 40 Drainage Improvements North | Not provided. | Wet Detention Pond | Completed | 2015 | 468 | 110 | A | 224 | $23,778 | Not provided | Not provided | Not provided | N/A | Structural | 2013 | Central Indian River Lagoon | Not provided | Not provided | Not provided | Wet Detention Effciency Calculation and TA | yes | 149.835 | 1245.7857
16842 | City of Palm Bay | Central IRL | A | IR12-21 | 0.56 | 0.48 | 0.21978 | 11.1703 | 1.5317 | 2.455 | 0.33663 | 1400 | Commercial and Services | PB-12 | Port Malabar Unit 40 Drainage Improvements | Wet detention pond | 1,443.0 | 32% | 468 | 179.6 | 61% | 109.6 | 224.4997 | City of Palm Bay | N/A | Port Malabar Unit 40 Drainage Improvements North | Not provided. | Wet Detention Pond | Completed | 2015 | 468 | 110 | A | 224 | $23,778 | Not provided | Not provided | Not provided | N/A | Structural | 2013 | Central Indian River Lagoon | Not provided | Not provided | Not provided | Wet Detention Effciency Calculation and TA | yes | 135.595 | 889.4179
16843 | Natural Lands | Central IRL | A | IR12-21 | 0.56 | 0.48 | 0.059883 | 11.1703 | 1.5317 | 0.66891 | 0.091721 | 4110 | Pine flatwoods | PB-12 | Port Malabar Unit 40 Drainage Improvements | Wet detention pond | 1,443.0 | 32% | 468 | 179.6 | 61% | 109.6 | 224.4997 | City of Palm Bay | N/A | Port Malabar Unit 40 Drainage Improvements North | Not provided. | Wet Detention Pond | Completed | 2015 | 468 | 110 | A | 224 | $23,778 | Not provided | Not provided | Not provided | N/A | Structural | 2013 | Central Indian River Lagoon | Not provided | Not provided | Not provided | Wet Detention Effciency Calculation and TA | yes | 109.7083 | 242.3374
16844 | City of Palm Bay | Central IRL | A | IR12-21 | 0.56 | 0.48 | 0.2909 | 11.1703 | 1.5317 | 3.2494 | 0.44556 | 1550 | Other Light Industrial | PB-12 | Port Malabar Unit 40 Drainage Improvements | Wet detention pond | 1,443.0 | 32% | 468 | 179.6 | 61% | 109.6 | 224.4997 | City of Palm Bay | N/A | Port Malabar Unit 40 Drainage Improvements North | Not provided. | Wet Detention Pond | Completed | 2015 | 468 | 110 | A | 224 | $23,778 | Not provided | Not provided | Not provided | N/A | Structural | 2013 | Central Indian River Lagoon | Not provided | Not provided | Not provided | Wet Detention Effciency Calculation and TA | yes | 140.8181 | 1177.2126
16845 | City of Palm Bay | Central IRL | A | IR12-21 | 0.56 | 0.48 | 0.047205 | 11.1703 | 1.5317 | 0.52729 | 0.072303 | 1300 | Residential, High Density | PB-12 | Port Malabar Unit 40 Drainage Improvements | Wet detention pond | 1,443.0 | 32% | 468 | 179.6 | 61% | 109.6 | 224.4997 | City of Palm Bay | N/A | Port Malabar Unit 40 Drainage Improvements North | Not provided. | Wet Detention Pond | Completed | 2015 | 468 | 110 | A | 224 | $23,778 | Not provided | Not provided | Not provided | N/A | Structural | 2013 | Central Indian River Lagoon | Not provided | Not provided | Not provided | Wet Detention Effciency Calculation and TA | yes | 69.074 | 191.032
16846 | Agricultural Lands | Central IRL | A | IR12-21 | 0.56 | 0.48 | 0.21363 | 9.3442 | 1.2585 | 1.9962 | 0.26884 | 2110 | Improved Pasture | PB-12 | Port Malabar Unit 40 Drainage Improvements | Wet detention pond | 1,443.0 | 32% | 468 | 179.6 | 61% | 109.6 | 224.4997 | City of Palm Bay | N/A | Port Malabar Unit 40 Drainage Improvements North | Not provided. | Wet Detention Pond | Completed | 2015 | 468 | 110 | A | 224 | $23,778 | Not provided | Not provided | Not provided | N/A | Structural | 2013 | Central Indian River Lagoon | Not provided | Not provided | Not provided | Wet Detention Effciency Calculation and TA | yes | 124.1354 | 864.5216
16847 | Natural Lands | Central IRL | A | IR12-21 | 0.56 | 0.48 | 0.1019 | 9.3442 | 1.2585 | 0.95219 | 0.12824 | 4110 | Pine flatwoods | PB-12 | Port Malabar Unit 40 Drainage Improvements | Wet detention pond | 1,443.0 | 32% | 468 | 179.6 | 61% | 109.6 | 224.4997 | City of Palm Bay | N/A | Port Malabar Unit 40 Drainage Improvements North | Not provided. | Wet Detention Pond | Completed | 2015 | 468 | 110 | A | 224 | $23,778 | Not provided | Not provided | Not provided | N/A | Structural | 2013 | Central Indian River Lagoon | Not provided | Not provided | Not provided | Wet Detention Effciency Calculation and TA | yes | 116.7886 | 412.383
16848 | Natural Lands | Central IRL | A | IR12-21 | 0.56 | 0.48 | 0.61776 | 8.1629 | 0.69365 | 5.0427 | 0.42851 | 4110 | Pine flatwoods | PB-12 | Port Malabar Unit 40 Drainage Improvements | Wet detention pond | 1,443.0 | 32% | 468 | 179.6 | 61% | 109.6 | 224.4997 | City of Palm Bay | N/A | Port Malabar Unit 40 Drainage Improvements North | Not provided. | Wet Detention Pond | Completed | 2015 | 468 | 110 | A | 224 | $23,778 | Not provided | Not provided | Not provided | N/A | Structural | 2013 | Central Indian River Lagoon | Not provided | Not provided | Not provided | Wet Detention Effciency Calculation and TA | yes | 200 | 2500
16849 | Town of Malabar | Central IRL | A | IR12-21 | 0.56 | 0.48 | 0.26057 | 10.4181 | 1.5362 | 2.7146 | 0.40028 | 1210 | Fixed Single Family Units | PB-12 | Port Malabar Unit 40 Drainage Improvements | Wet detention pond | 1,443.0 | 32% | 468 | 179.6 | 61% | 109.6 | 224.4997 | City of Palm Bay | N/A | Port Malabar Unit 40 Drainage Improvements North | Not provided. | Wet Detention Pond | Completed | 2015 | 468 | 110 | A | 224 | $23,778 | Not provided | Not provided | Not provided | N/A | Structural | 2013 | Central Indian River Lagoon | Not provided | Not provided | Not provided | Wet Detention Effciency Calculation and TA | yes | 142.1795 | 1054.4845
16850 | City of Palm Bay | Central IRL | A | IR12-21 | 0.56 | 0.48 | 0.1221 | 9.926 | 1.3513 | 1.212 | 0.165 | 1550 | Other Light Industrial | PB-12 | Port Malabar Unit 40 Drainage Improvements | Wet detention pond | 1,443.0 | 32% | 468 | 179.6 | 61% | 109.6 | 224.4997 | City of Palm Bay | N/A | Port Malabar Unit 40 Drainage Improvements North | Not provided. | Wet Detention Pond | Completed | 2015 | 468 | 110 | A | 224 | $23,778 | Not provided | Not provided | Not provided | N/A | Structural | 2013 | Central Indian River Lagoon | Not provided | Not provided | Not provided | Wet Detention Effciency Calculation and TA | yes | 187.6139 | 494.1396
16851 | Natural Lands | Central IRL | A | IR12-21 | 0.56 | 0.48 | 0.054882 | 9.926 | 1.3513 | 0.54476 | 0.074161 | 3100 | Herbaceous Dry Prairie | PB-12 | Port Malabar Unit 40 Drainage Improvements | Wet detention pond | 1,443.0 | 32% | 468 | 179.6 | 61% | 109.6 | 224.4997 | City of Palm Bay | N/A | Port Malabar Unit 40 Drainage Improvements North | Not provided. | Wet Detention Pond | Completed | 2015 | 468 | 110 | A | 224 | $23,778 | Not provided | Not provided | Not provided | N/A | Structural | 2013 | Central Indian River Lagoon | Not provided | Not provided | Not provided | Wet Detention Effciency Calculation and TA | yes | 72.3008 | 222.1015
16852 | City of Palm Bay | Central IRL | A | IR12-21 | 0.56 | 0.48 | 0.18474 | 9.926 | 1.3513 | 1.8337 | 0.24963 | 1420 | Wholesale Sales and Services <Excluding warehouses associated with industrial use> | PB-12 | Port Malabar Unit 40 Drainage Improvements | Wet detention pond | 1,443.0 | 32% | 468 | 179.6 | 61% | 109.6 | 224.4997 | City of Palm Bay | N/A | Port Malabar Unit 40 Drainage Improvements North | Not provided. | Wet Detention Pond | Completed | 2015 | 468 | 110 | A | 224 | $23,778 | Not provided | Not provided | Not provided | N/A | Structural | 2013 | Central Indian River Lagoon | Not provided | Not provided | Not provided | Wet Detention Effciency Calculation and TA | yes | 110.0448 | 747.608
16853 | City of Palm Bay | Central IRL | A | IR12-21 | 0.56 | 0.48 | 0.19272 | 9.926 | 1.3513 | 1.913 | 0.26042 | 1420 | Wholesale Sales and Services <Excluding warehouses associated with industrial use> | PB-12 | Port Malabar Unit 40 Drainage Improvements | Wet detention pond | 1,443.0 | 32% | 468 | 179.6 | 61% | 109.6 | 224.4997 | City of Palm Bay | N/A | Port Malabar Unit 40 Drainage Improvements North | Not provided. | Wet Detention Pond | Completed | 2015 | 468 | 110 | A | 224 | $23,778 | Not provided | Not provided | Not provided | N/A | Structural | 2013 | Central Indian River Lagoon | Not provided | Not provided | Not provided | Wet Detention Effciency Calculation and TA | yes | 112.1608 | 779.9276
16854 | City of Palm Bay | Central IRL | A | IR12-21 | 0.56 | 0.48 | 0.063314 | 9.926 | 1.3513 | 0.62845 | 0.085554 | 1420 | Wholesale Sales and Services <Excluding warehouses associated with industrial use> | PB-12 | Port Malabar Unit 40 Drainage Improvements | Wet detention pond | 1,443.0 | 32% | 468 | 179.6 | 61% | 109.6 | 224.4997 | City of Palm Bay | N/A | Port Malabar Unit 40 Drainage Improvements North | Not provided. | Wet Detention Pond | Completed | 2015 | 468 | 110 | A | 224 | $23,778 | Not provided | Not provided | Not provided | N/A | Structural | 2013 | Central Indian River Lagoon | Not provided | Not provided | Not provided | Wet Detention Effciency Calculation and TA | yes | 71.4273 | 256.2234
16855 | Natural Lands | Central IRL | A | IR12-21 | 0.56 | 0.48 | 0.37489 | 0 | 0 | 0 | 0 | 5300 | Reservoirs | PB-12 | Port Malabar Unit 40 Drainage Improvements | Wet detention pond | 1,443.0 | 32% | 468 | 179.6 | 61% | 109.6 | 224.4997 | City of Palm Bay | N/A | Port Malabar Unit 40 Drainage Improvements North | Not provided. | Wet Detention Pond | Completed | 2015 | 468 | 110 | A | 224 | $23,778 | Not provided | Not provided | Not provided | N/A | Structural | 2013 | Central Indian River Lagoon | Not provided | Not provided | Not provided | Wet Detention Effciency Calculation and TA | yes | 161.3876 | 1517.1092
16856 | City of Palm Bay | Central IRL | A | IR12-21 | 0.56 | 0.48 | 0.22303 | 0 | 0 | 0 | 0 | 8370 | Surface Water Collection Basin | PB-12 | Port Malabar Unit 40 Drainage Improvements | Wet detention pond | 1,443.0 | 32% | 468 | 179.6 | 61% | 109.6 | 224.4997 | City of Palm Bay | N/A | Port Malabar Unit 40 Drainage Improvements North | Not provided. | Wet Detention Pond | Completed | 2015 | 468 | 110 | A | 224 | $23,778 | Not provided | Not provided | Not provided | N/A | Structural | 2013 | Central Indian River Lagoon | Not provided | Not provided | Not provided | Wet Detention Effciency Calculation and TA | yes | 235.5418 | 902.5608
16857 | City of Palm Bay | Central IRL | A | IR12-21 | 0.56 | 0.48 | 0.01985 | 0 | 0 | 0 | 0 | 1420 | Wholesale Sales and Services <Excluding warehouses associated with industrial use> | PB-12 | Port Malabar Unit 40 Drainage Improvements | Wet detention pond | 1,443.0 | 32% | 468 | 179.6 | 61% | 109.6 | 224.4997 | City of Palm Bay | N/A | Port Malabar Unit 40 Drainage Improvements North | Not provided. | Wet Detention Pond | Completed | 2015 | 468 | 110 | A | 224 | $23,778 | Not provided | Not provided | Not provided | N/A | Structural | 2013 | Central Indian River Lagoon | Not provided | Not provided | Not provided | Wet Detention Effciency Calculation and TA | yes | 103.2167 | 80.3299
16858 | Natural Lands | Central IRL | A | IR12-21 | 0.56 | 0.48 | 0.56023 | 7.2618 | 0.91625 | 4.0683 | 0.51331 | 3200 | Shrub and Brushland | PB-12 | Port Malabar Unit 40 Drainage Improvements | Wet detention pond | 1,443.0 | 32% | 468 | 179.6 | 61% | 109.6 | 224.4997 | City of Palm Bay | N/A | Port Malabar Unit 40 Drainage Improvements North | Not provided. | Wet Detention Pond | Completed | 2015 | 468 | 110 | A | 224 | $23,778 | Not provided | Not provided | Not provided | N/A | Structural | 2013 | Central Indian River Lagoon | Not provided | Not provided | Not provided | Wet Detention Effciency Calculation and TA | yes | 190.6901 | 2267.1661
16859 | City of Palm Bay | Central IRL | A | IR12-21 | 0.56 | 0.48 | 0.40216 | 13.7824 | 2.0983 | 5.5427 | 0.84382 | 1400 | Commercial and Services | PB-12 | Port Malabar Unit 40 Drainage Improvements | Wet detention pond | 1,443.0 | 32% | 468 | 179.6 | 61% | 109.6 | 224.4997 | City of Palm Bay | N/A | Port Malabar Unit 40 Drainage Improvements North | Not provided. | Wet Detention Pond | Completed | 2015 | 468 | 110 | A | 224 | $23,778 | Not provided | Not provided | Not provided | N/A | Structural | 2013 | Central Indian River Lagoon | Not provided | Not provided | Not provided | Wet Detention Effciency Calculation and TA | yes | 199.8443 | 1627.4679
16860 | City of Palm Bay | Central IRL | A | IR12-21 | 0.56 | 0.48 | 0.18142 | 13.7824 | 2.0983 | 2.5004 | 0.38066 | 1300 | Residential, High Density | PB-12 | Port Malabar Unit 40 Drainage Improvements | Wet detention pond | 1,443.0 | 32% | 468 | 179.6 | 61% | 109.6 | 224.4997 | City of Palm Bay | N/A | Port Malabar Unit 40 Drainage Improvements North | Not provided. | Wet Detention Pond | Completed | 2015 | 468 | 110 | A | 224 | $23,778 | Not provided | Not provided | Not provided | N/A | Structural | 2013 | Central Indian River Lagoon | Not provided | Not provided | Not provided | Wet Detention Effciency Calculation and TA | yes | 122.5467 | 734.1756
16861 | City of Palm Bay | Central IRL | A | IR12-21 | 0.56 | 0.48 | 0.026304 | 13.7824 | 2.0983 | 0.36254 | 0.055193 | 1300 | Residential, High Density | PB-12 | Port Malabar Unit 40 Drainage Improvements | Wet detention pond | 1,443.0 | 32% | 468 | 179.6 | 61% | 109.6 | 224.4997 | City of Palm Bay | N/A | Port Malabar Unit 40 Drainage Improvements North | Not provided. | Wet Detention Pond | Completed | 2015 | 468 | 110 | A | 224 | $23,778 | Not provided | Not provided | Not provided | N/A | Structural | 2013 | Central Indian River Lagoon | Not provided | Not provided | Not provided | Wet Detention Effciency Calculation and TA | yes | 75.7788 | 106.4492
16862 | City of Palm Bay | Central IRL | A | IR12-21 | 0.56 | 0.48 | 0.0078845 | 13.7824 | 2.0983 | 0.10867 | 0.016544 | 1300 | Residential, High Density | PB-12 | Port Malabar Unit 40 Drainage Improvements | Wet detention pond | 1,443.0 | 32% | 468 | 179.6 | 61% | 109.6 | 224.4997 | City of Palm Bay | N/A | Port Malabar Unit 40 Drainage Improvements North | Not provided. | Wet Detention Pond | Completed | 2015 | 468 | 110 | A | 224 | $23,778 | Not provided | Not provided | Not provided | N/A | Structural | 2013 | Central Indian River Lagoon | Not provided | Not provided | Not provided | Wet Detention Effciency Calculation and TA | yes | 25.8741 | 31.9073
16863 | City of Palm Bay | Central IRL | A | IR12-21 | 0.56 | 0.48 | 0.56411 | 13.6388 | 1.8693 | 7.6938 | 1.0545 | 1400 | Commercial and Services | PB-12 | Port Malabar Unit 40 Drainage Improvements | Wet detention pond | 1,443.0 | 32% | 468 | 179.6 | 61% | 109.6 | 224.4997 | City of Palm Bay | N/A | Port Malabar Unit 40 Drainage Improvements North | Not provided. | Wet Detention Pond | Completed | 2015 | 468 | 110 | A | 224 | $23,778 | Not provided | Not provided | Not provided | N/A | Structural | 2013 | Central Indian River Lagoon | Not provided | Not provided | Not provided | Wet Detention Effciency Calculation and TA | yes | 200.0468 | 2282.8868
16864 | City of Palm Bay | Central IRL | A | IR12-21 | 0.56 | 0.48 | 0.022583 | 13.6388 | 1.8693 | 0.30801 | 0.042215 | 1300 | Residential, High Density | PB-12 | Port Malabar Unit 40 Drainage Improvements | Wet detention pond | 1,443.0 | 32% | 468 | 179.6 | 61% | 109.6 | 224.4997 | City of Palm Bay | N/A | Port Malabar Unit 40 Drainage Improvements North | Not provided. | Wet Detention Pond | Completed | 2015 | 468 | 110 | A | 224 | $23,778 | Not provided | Not provided | Not provided | N/A | Structural | 2013 | Central Indian River Lagoon | Not provided | Not provided | Not provided | Wet Detention Effciency Calculation and TA | yes | 38.8142 | 91.392
16865 | City of Palm Bay | Central IRL | A | IR12-21 | 0.56 | 0.48 | 0.031066 | 13.6388 | 1.8693 | 0.42371 | 0.058073 | 1300 | Residential, High Density | PB-12 | Port Malabar Unit 40 Drainage Improvements | Wet detention pond | 1,443.0 | 32% | 468 | 179.6 | 61% | 109.6 | 224.4997 | City of Palm Bay | N/A | Port Malabar Unit 40 Drainage Improvements North | Not provided. | Wet Detention Pond | Completed | 2015 | 468 | 110 | A | 224 | $23,778 | Not provided | Not provided | Not provided | N/A | Structural | 2013 | Central Indian River Lagoon | Not provided | Not provided | Not provided | Wet Detention Effciency Calculation and TA | yes | 44.8696 | 125.7212
16866 | City of Palm Bay | Central IRL | A | IR12-21 | 0.56 | 0.48 | 0.33315 | 9.7113 | 1.337 | 3.2353 | 0.44543 | 1550 | Other Light Industrial | PB-12 | Port Malabar Unit 40 Drainage Improvements | Wet detention pond | 1,443.0 | 32% | 468 | 179.6 | 61% | 109.6 | 224.4997 | City of Palm Bay | N/A | Port Malabar Unit 40 Drainage Improvements North | Not provided. | Wet Detention Pond | Completed | 2015 | 468 | 110 | A | 224 | $23,778 | Not provided | Not provided | Not provided | N/A | Structural | 2013 | Central Indian River Lagoon | Not provided | Not provided | Not provided | Wet Detention Effciency Calculation and TA | yes | 153.9314 | 1348.1975
16867 | City of Palm Bay | Central IRL | A | IR12-21 | 0.56 | 0.48 | 0.28462 | 9.7113 | 1.337 | 2.764 | 0.38054 | 1420 | Wholesale Sales and Services <Excluding warehouses associated with industrial use> | PB-12 | Port Malabar Unit 40 Drainage Improvements | Wet detention pond | 1,443.0 | 32% | 468 | 179.6 | 61% | 109.6 | 224.4997 | City of Palm Bay | N/A | Port Malabar Unit 40 Drainage Improvements North | Not provided. | Wet Detention Pond | Completed | 2015 | 468 | 110 | A | 224 | $23,778 | Not provided | Not provided | Not provided | N/A | Structural | 2013 | Central Indian River Lagoon | Not provided | Not provided | Not provided | Wet Detention Effciency Calculation and TA | yes | 146.0756 | 1151.8025
16868 | Natural Lands | Central IRL | A | IR12-21 | 0.56 | 0.48 | 0.16645 | 11.6151 | 2.0038 | 1.9334 | 0.33354 | 4110 | Pine flatwoods | PB-12 | Port Malabar Unit 40 Drainage Improvements | Wet detention pond | 1,443.0 | 32% | 468 | 179.6 | 61% | 109.6 | 224.4997 | City of Palm Bay | N/A | Port Malabar Unit 40 Drainage Improvements North | Not provided. | Wet Detention Pond | Completed | 2015 | 468 | 110 | A | 224 | $23,778 | Not provided | Not provided | Not provided | N/A | Structural | 2013 | Central Indian River Lagoon | Not provided | Not provided | Not provided | Wet Detention Effciency Calculation and TA | yes | 126.9482 | 673.6147
16869 | City of Palm Bay | Central IRL | A | IR12-21 | 0.56 | 0.48 | 0.45131 | 11.6151 | 2.0038 | 5.242 | 0.90432 | 1300 | Residential, High Density | PB-12 | Port Malabar Unit 40 Drainage Improvements | Wet detention pond | 1,443.0 | 32% | 468 | 179.6 | 61% | 109.6 | 224.4997 | City of Palm Bay | N/A | Port Malabar Unit 40 Drainage Improvements North | Not provided. | Wet Detention Pond | Completed | 2015 | 468 | 110 | A | 224 | $23,778 | Not provided | Not provided | Not provided | N/A | Structural | 2013 | Central Indian River Lagoon | Not provided | Not provided | Not provided | Wet Detention Effciency Calculation and TA | yes | 173.059 | 1826.3853
16870 | Natural Lands | Central IRL | A | IR12-21 | 0.56 | 0.48 | 0.22415 | 9.8868 | 1.1547 | 2.2162 | 0.25883 | 4110 | Pine flatwoods | PB-12 | Port Malabar Unit 40 Drainage Improvements | Wet detention pond | 1,443.0 | 32% | 468 | 179.6 | 61% | 109.6 | 224.4997 | City of Palm Bay | N/A | Port Malabar Unit 40 Drainage Improvements North | Not provided. | Wet Detention Pond | Completed | 2015 | 468 | 110 | A | 224 | $23,778 | Not provided | Not provided | Not provided | N/A | Structural | 2013 | Central Indian River Lagoon | Not provided | Not provided | Not provided | Wet Detention Effciency Calculation and TA | yes | 136.2908 | 907.1209
16871 | City of Palm Bay | Central IRL | A | IR12-21 | 0.56 | 0.48 | 0.18894 | 11.7445 | 1.8829 | 2.219 | 0.35576 | 1400 | Commercial and Services | PB-12 | Port Malabar Unit 40 Drainage Improvements | Wet detention pond | 1,443.0 | 32% | 468 | 179.6 | 61% | 109.6 | 224.4997 | City of Palm Bay | N/A | Port Malabar Unit 40 Drainage Improvements North | Not provided. | Wet Detention Pond | Completed | 2015 | 468 | 110 | A | 224 | $23,778 | Not provided | Not provided | Not provided | N/A | Structural | 2013 | Central Indian River Lagoon | Not provided | Not provided | Not provided | Wet Detention Effciency Calculation and TA | yes | 205.9778 | 764.6186
16872 | Natural Lands | Central IRL | A | IR12-21 | 0.56 | 0.48 | 0.15604 | 11.7445 | 1.8829 | 1.8327 | 0.29381 | 3200 | Shrub and Brushland | PB-12 | Port Malabar Unit 40 Drainage Improvements | Wet detention pond | 1,443.0 | 32% | 468 | 179.6 | 61% | 109.6 | 224.4997 | City of Palm Bay | N/A | Port Malabar Unit 40 Drainage Improvements North | Not provided. | Wet Detention Pond | Completed | 2015 | 468 | 110 | A | 224 | $23,778 | Not provided | Not provided | Not provided | N/A | Structural | 2013 | Central Indian River Lagoon | Not provided | Not provided | Not provided | Wet Detention Effciency Calculation and TA | yes | 104.3734 | 631.4858
16873 | City of Palm Bay | Central IRL | A | IR12-21 | 0.56 | 0.48 | 0.27278 | 11.7445 | 1.8829 | 3.2036 | 0.51361 | 1300 | Residential, High Density | PB-12 | Port Malabar Unit 40 Drainage Improvements | Wet detention pond | 1,443.0 | 32% | 468 | 179.6 | 61% | 109.6 | 224.4997 | City of Palm Bay | N/A | Port Malabar Unit 40 Drainage Improvements North | Not provided. | Wet Detention Pond | Completed | 2015 | 468 | 110 | A | 224 | $23,778 | Not provided | Not provided | Not provided | N/A | Structural | 2013 | Central Indian River Lagoon | Not provided | Not provided | Not provided | Wet Detention Effciency Calculation and TA | yes | 133.4195 | 1103.8957
16874 | City of Palm Bay | Central IRL | A | IR12-21 | 0.56 | 0.48 | 0.23955 | 10.9194 | 1.5046 | 2.6158 | 0.36044 | 1400 | Commercial and Services | PB-12 | Port Malabar Unit 40 Drainage Improvements | Wet detention pond | 1,443.0 | 32% | 468 | 179.6 | 61% | 109.6 | 224.4997 | City of Palm Bay | N/A | Port Malabar Unit 40 Drainage Improvements North | Not provided. | Wet Detention Pond | Completed | 2015 | 468 | 110 | A | 224 | $23,778 | Not provided | Not provided | Not provided | N/A | Structural | 2013 | Central Indian River Lagoon | Not provided | Not provided | Not provided | Wet Detention Effciency Calculation and TA | yes | 130.5579 | 969.4422
16875 | City of Palm Bay | Central IRL | A | IR12-21 | 0.56 | 0.48 | 0.32042 | 10.9194 | 1.5046 | 3.4988 | 0.48211 | 1550 | Other Light Industrial | PB-12 | Port Malabar Unit 40 Drainage Improvements | Wet detention pond | 1,443.0 | 32% | 468 | 179.6 | 61% | 109.6 | 224.4997 | City of Palm Bay | N/A | Port Malabar Unit 40 Drainage Improvements North | Not provided. | Wet Detention Pond | Completed | 2015 | 468 | 110 | A | 224 | $23,778 | Not provided | Not provided | Not provided | N/A | Structural | 2013 | Central Indian River Lagoon | Not provided | Not provided | Not provided | Wet Detention Effciency Calculation and TA | yes | 153.3852 | 1296.6952
16876 | City of Palm Bay | Central IRL | A | IR12-21 | 0.56 | 0.48 | 0.0052754 | 10.9194 | 1.5046 | 0.057604 | 0.0079375 | 1420 | Wholesale Sales and Services <Excluding warehouses associated with industrial use> | PB-12 | Port Malabar Unit 40 Drainage Improvements | Wet detention pond | 1,443.0 | 32% | 468 | 179.6 | 61% | 109.6 | 224.4997 | City of Palm Bay | N/A | Port Malabar Unit 40 Drainage Improvements North | Not provided. | Wet Detention Pond | Completed | 2015 | 468 | 110 | A | 224 | $23,778 | Not provided | Not provided | Not provided | N/A | Structural | 2013 | Central Indian River Lagoon | Not provided | Not provided | Not provided | Wet Detention Effciency Calculation and TA | yes | 20.9427 | 21.3487
16877 | City of Palm Bay | Central IRL | A | IR12-21 | 0.56 | 0.48 | 0.045755 | 10.9194 | 1.5046 | 0.49961 | 0.068843 | 1420 | Wholesale Sales and Services <Excluding warehouses associated with industrial use> | PB-12 | Port Malabar Unit 40 Drainage Improvements | Wet detention pond | 1,443.0 | 32% | 468 | 179.6 | 61% | 109.6 | 224.4997 | City of Palm Bay | N/A | Port Malabar Unit 40 Drainage Improvements North | Not provided. | Wet Detention Pond | Completed | 2015 | 468 | 110 | A | 224 | $23,778 | Not provided | Not provided | Not provided | N/A | Structural | 2013 | Central Indian River Lagoon | Not provided | Not provided | Not provided | Wet Detention Effciency Calculation and TA | yes | 61.7673 | 185.1619
16878 | City of Palm Bay | Central IRL | A | IR12-21 | 0.56 | 0.48 | 0.0067588 | 10.9194 | 1.5046 | 0.073802 | 0.010169 | 1420 | Wholesale Sales and Services <Excluding warehouses associated with industrial use> | PB-12 | Port Malabar Unit 40 Drainage Improvements | Wet detention pond | 1,443.0 | 32% | 468 | 179.6 | 61% | 109.6 | 224.4997 | City of Palm Bay | N/A | Port Malabar Unit 40 Drainage Improvements North | Not provided. | Wet Detention Pond | Completed | 2015 | 468 | 110 | A | 224 | $23,778 | Not provided | Not provided | Not provided | N/A | Structural | 2013 | Central Indian River Lagoon | Not provided | Not provided | Not provided | Wet Detention Effciency Calculation and TA | yes | 28.371 | 27.352
16879 | City of Palm Bay | Central IRL | A | IR12-21 | 0.56 | 0.48 | 0.41617 | 11.7837 | 1.4365 | 4.904 | 0.59782 | 1400 | Commercial and Services | PB-12 | Port Malabar Unit 40 Drainage Improvements | Wet detention pond | 1,443.0 | 32% | 468 | 179.6 | 61% | 109.6 | 224.4997 | City of Palm Bay | N/A | Port Malabar Unit 40 Drainage Improvements North | Not provided. | Wet Detention Pond | Completed | 2015 | 468 | 110 | A | 224 | $23,778 | Not provided | Not provided | Not provided | N/A | Structural | 2013 | Central Indian River Lagoon | Not provided | Not provided | Not provided | Wet Detention Effciency Calculation and TA | yes | 201.1551 | 1684.164
16880 | Natural Lands | Central IRL | A | IR12-21 | 0.56 | 0.48 | 0.20065 | 11.7837 | 1.4365 | 2.3644 | 0.28823 | 4110 | Pine flatwoods | PB-12 | Port Malabar Unit 40 Drainage Improvements | Wet detention pond | 1,443.0 | 32% | 468 | 179.6 | 61% | 109.6 | 224.4997 | City of Palm Bay | N/A | Port Malabar Unit 40 Drainage Improvements North | Not provided. | Wet Detention Pond | Completed | 2015 | 468 | 110 | A | 224 | $23,778 | Not provided | Not provided | Not provided | N/A | Structural | 2013 | Central Indian River Lagoon | Not provided | Not provided | Not provided | Wet Detention Effciency Calculation and TA | yes | 125.4975 | 811.9873
16881 | City of Palm Bay | Central IRL | A | IR12-21 | 0.56 | 0.48 | 0.00095104 | 11.7837 | 1.4365 | 0.011207 | 0.0013662 | 1300 | Residential, High Density | PB-12 | Port Malabar Unit 40 Drainage Improvements | Wet detention pond | 1,443.0 | 32% | 468 | 179.6 | 61% | 109.6 | 224.4997 | City of Palm Bay | N/A | Port Malabar Unit 40 Drainage Improvements North | Not provided. | Wet Detention Pond | Completed | 2015 | 468 | 110 | A | 224 | $23,778 | Not provided | Not provided | Not provided | N/A | Structural | 2013 | Central Indian River Lagoon | Not provided | Not provided | Not provided | Wet Detention Effciency Calculation and TA | yes | 51.2487 | 3.8487
16882 | City of Palm Bay | Central IRL | A | IR12-21 | 0.56 | 0.48 | 0.3723 | 9.3306 | 1.2586 | 3.4738 | 0.46859 | 1400 | Commercial and Services | PB-12 | Port Malabar Unit 40 Drainage Improvements | Wet detention pond | 1,443.0 | 32% | 468 | 179.6 | 61% | 109.6 | 224.4997 | City of Palm Bay | N/A | Port Malabar Unit 40 Drainage Improvements North | Not provided. | Wet Detention Pond | Completed | 2015 | 468 | 110 | A | 224 | $23,778 | Not provided | Not provided | Not provided | N/A | Structural | 2013 | Central Indian River Lagoon | Not provided | Not provided | Not provided | Wet Detention Effciency Calculation and TA | yes | 160.5284 | 1506.6431
16883 | Natural Lands | Central IRL | A | IR12-21 | 0.56 | 0.48 | 0.0012873 | 9.3306 | 1.2586 | 0.012011 | 0.0016202 | 4110 | Pine flatwoods | PB-12 | Port Malabar Unit 40 Drainage Improvements | Wet detention pond | 1,443.0 | 32% | 468 | 179.6 | 61% | 109.6 | 224.4997 | City of Palm Bay | N/A | Port Malabar Unit 40 Drainage Improvements North | Not provided. | Wet Detention Pond | Completed | 2015 | 468 | 110 | A | 224 | $23,778 | Not provided | Not provided | Not provided | N/A | Structural | 2013 | Central Indian River Lagoon | Not provided | Not provided | Not provided | Wet Detention Effciency Calculation and TA | yes | 11.7796 | 5.2095
16884 | City of Palm Bay | Central IRL | A | IR12-21 | 0.56 | 0.48 | 0.00022632 | 9.3306 | 1.2586 | 0.0021117 | 0.00028486 | 1420 | Wholesale Sales and Services <Excluding warehouses associated with industrial use> | PB-12 | Port Malabar Unit 40 Drainage Improvements | Wet detention pond | 1,443.0 | 32% | 468 | 179.6 | 61% | 109.6 | 224.4997 | City of Palm Bay | N/A | Port Malabar Unit 40 Drainage Improvements North | Not provided. | Wet Detention Pond | Completed | 2015 | 468 | 110 | A | 224 | $23,778 | Not provided | Not provided | Not provided | N/A | Structural | 2013 | Central Indian River Lagoon | Not provided | Not provided | Not provided | Wet Detention Effciency Calculation and TA | yes | 24.7527 | 0.9159
16885 | City of Palm Bay | Central IRL | A | IR12-21 | 0.56 | 0.48 | 0.24395 | 9.3306 | 1.2586 | 2.2762 | 0.30705 | 1410 | Retail Sales and Services | PB-12 | Port Malabar Unit 40 Drainage Improvements | Wet detention pond | 1,443.0 | 32% | 468 | 179.6 | 61% | 109.6 | 224.4997 | City of Palm Bay | N/A | Port Malabar Unit 40 Drainage Improvements North | Not provided. | Wet Detention Pond | Completed | 2015 | 468 | 110 | A | 224 | $23,778 | Not provided | Not provided | Not provided | N/A | Structural | 2013 | Central Indian River Lagoon | Not provided | Not provided | Not provided | Wet Detention Effciency Calculation and TA | yes | 139.4928 | 987.2315
16886 | City of Palm Bay | Central IRL | A | IR12-21 | 0.56 | 0.48 | 0.044426 | 7.4036 | 0.80418 | 0.32892 | 0.035727 | 1400 | Commercial and Services | PB-12 | Port Malabar Unit 40 Drainage Improvements | Wet detention pond | 1,443.0 | 32% | 468 | 179.6 | 61% | 109.6 | 224.4997 | City of Palm Bay | N/A | Port Malabar Unit 40 Drainage Improvements North | Not provided. | Wet Detention Pond | Completed | 2015 | 468 | 110 | A | 224 | $23,778 | Not provided | Not provided | Not provided | N/A | Structural | 2013 | Central Indian River Lagoon | Not provided | Not provided | Not provided | Wet Detention Effciency Calculation and TA | yes | 65.933 | 179.7872
16887 | Natural Lands | Central IRL | A | IR12-21 | 0.56 | 0.48 | 0.54906 | 7.4036 | 0.80418 | 4.0651 | 0.44155 | 4110 | Pine flatwoods | PB-12 | Port Malabar Unit 40 Drainage Improvements | Wet detention pond | 1,443.0 | 32% | 468 | 179.6 | 61% | 109.6 | 224.4997 | City of Palm Bay | N/A | Port Malabar Unit 40 Drainage Improvements North | Not provided. | Wet Detention Pond | Completed | 2015 | 468 | 110 | A | 224 | $23,778 | Not provided | Not provided | Not provided | N/A | Structural | 2013 | Central Indian River Lagoon | Not provided | Not provided | Not provided | Wet Detention Effciency Calculation and TA | yes | 200.3899 | 2221.9789
16888 | City of Palm Bay | Central IRL | A | IR12-21 | 0.56 | 0.48 | 0.00024849 | 7.4036 | 0.80418 | 0.0018397 | 0.00019983 | 1420 | Wholesale Sales and Services <Excluding warehouses associated with industrial use> | PB-12 | Port Malabar Unit 40 Drainage Improvements | Wet detention pond | 1,443.0 | 32% | 468 | 179.6 | 61% | 109.6 | 224.4997 | City of Palm Bay | N/A | Port Malabar Unit 40 Drainage Improvements North | Not provided. | Wet Detention Pond | Completed | 2015 | 468 | 110 | A | 224 | $23,778 | Not provided | Not provided | Not provided | N/A | Structural | 2013 | Central Indian River Lagoon | Not provided | Not provided | Not provided | Wet Detention Effciency Calculation and TA | yes | 11.3976 | 1.0056
16889 | City of Palm Bay | Central IRL | A | IR12-21 | 0.56 | 0.48 | 0.024026 | 7.4036 | 0.80418 | 0.17788 | 0.019321 | 1410 | Retail Sales and Services | PB-12 | Port Malabar Unit 40 Drainage Improvements | Wet detention pond | 1,443.0 | 32% | 468 | 179.6 | 61% | 109.6 | 224.4997 | City of Palm Bay | N/A | Port Malabar Unit 40 Drainage Improvements North | Not provided. | Wet Detention Pond | Completed | 2015 | 468 | 110 | A | 224 | $23,778 | Not provided | Not provided | Not provided | N/A | Structural | 2013 | Central Indian River Lagoon | Not provided | Not provided | Not provided | Wet Detention Effciency Calculation and TA | yes | 48.8513 | 97.2284
16890 | City of Palm Bay | Central IRL | A | IR12-21 | 0.56 | 0.48 | 0.0030366 | 10.2303 | 1.4734 | 0.031066 | 0.0044742 | 1400 | Commercial and Services | PB-12 | Port Malabar Unit 40 Drainage Improvements | Wet detention pond | 1,443.0 | 32% | 468 | 179.6 | 61% | 109.6 | 224.4997 | City of Palm Bay | N/A | Port Malabar Unit 40 Drainage Improvements North | Not provided. | Wet Detention Pond | Completed | 2015 | 468 | 110 | A | 224 | $23,778 | Not provided | Not provided | Not provided | N/A | Structural | 2013 | Central Indian River Lagoon | Not provided | Not provided | Not provided | Wet Detention Effciency Calculation and TA | yes | 49.4121 | 12.2887
16891 | Natural Lands | Central IRL | A | IR12-21 | 0.56 | 0.48 | 0.35086 | 10.2303 | 1.4734 | 3.5894 | 0.51697 | 4110 | Pine flatwoods | PB-12 | Port Malabar Unit 40 Drainage Improvements | Wet detention pond | 1,443.0 | 32% | 468 | 179.6 | 61% | 109.6 | 224.4997 | City of Palm Bay | N/A | Port Malabar Unit 40 Drainage Improvements North | Not provided. | Wet Detention Pond | Completed | 2015 | 468 | 110 | A | 224 | $23,778 | Not provided | Not provided | Not provided | N/A | Structural | 2013 | Central Indian River Lagoon | Not provided | Not provided | Not provided | Wet Detention Effciency Calculation and TA | yes | 156.2959 | 1419.8936
16892 | City of Palm Bay | Central IRL | A | IR12-21 | 0.56 | 0.48 | 0.26386 | 10.2303 | 1.4734 | 2.6994 | 0.38878 | 1300 | Residential, High Density | PB-12 | Port Malabar Unit 40 Drainage Improvements | Wet detention pond | 1,443.0 | 32% | 468 | 179.6 | 61% | 109.6 | 224.4997 | City of Palm Bay | N/A | Port Malabar Unit 40 Drainage Improvements North | Not provided. | Wet Detention Pond | Completed | 2015 | 468 | 110 | A | 224 | $23,778 | Not provided | Not provided | Not provided | N/A | Structural | 2013 | Central Indian River Lagoon | Not provided | Not provided | Not provided | Wet Detention Effciency Calculation and TA | yes | 142.7161 | 1067.8177
16893 | Natural Lands | Central IRL | A | IR12-21 | 0.56 | 0.48 | 0.26046 | 9.5418 | 1.1467 | 2.4853 | 0.29868 | 4110 | Pine flatwoods | PB-12 | Port Malabar Unit 40 Drainage Improvements | Wet detention pond | 1,443.0 | 32% | 468 | 179.6 | 61% | 109.6 | 224.4997 | City of Palm Bay | N/A | Port Malabar Unit 40 Drainage Improvements North | Not provided. | Wet Detention Pond | Completed | 2015 | 468 | 110 | A | 224 | $23,778 | Not provided | Not provided | Not provided | N/A | Structural | 2013 | Central Indian River Lagoon | Not provided | Not provided | Not provided | Wet Detention Effciency Calculation and TA | yes | 142.1637 | 1054.0564
16894 | City of Palm Bay | Central IRL | A | IR12-21 | 0.56 | 0.48 | 0.02921 | 8.6681 | 0.87393 | 0.2532 | 0.025528 | 1400 | Commercial and Services | PB-12 | Port Malabar Unit 40 Drainage Improvements | Wet detention pond | 1,443.0 | 32% | 468 | 179.6 | 61% | 109.6 | 224.4997 | City of Palm Bay | N/A | Port Malabar Unit 40 Drainage Improvements North | Not provided. | Wet Detention Pond | Completed | 2015 | 468 | 110 | A | 224 | $23,778 | Not provided | Not provided | Not provided | N/A | Structural | 2013 | Central Indian River Lagoon | Not provided | Not provided | Not provided | Wet Detention Effciency Calculation and TA | yes | 51.6156 | 118.2105
16895 | Natural Lands | Central IRL | A | IR12-21 | 0.56 | 0.48 | 0.54224 | 8.6681 | 0.87393 | 4.7002 | 0.47388 | 4110 | Pine flatwoods | PB-12 | Port Malabar Unit 40 Drainage Improvements | Wet detention pond | 1,443.0 | 32% | 468 | 179.6 | 61% | 109.6 | 224.4997 | City of Palm Bay | N/A | Port Malabar Unit 40 Drainage Improvements North | Not provided. | Wet Detention Pond | Completed | 2015 | 468 | 110 | A | 224 | $23,778 | Not provided | Not provided | Not provided | N/A | Structural | 2013 | Central Indian River Lagoon | Not provided | Not provided | Not provided | Wet Detention Effciency Calculation and TA | yes | 201.1803 | 2194.3615
16896 | City of Palm Bay | Central IRL | A | IR12-21 | 0.56 | 0.48 | 0.046314 | 8.6681 | 0.87393 | 0.40146 | 0.040476 | 1300 | Residential, High Density | PB-12 | Port Malabar Unit 40 Drainage Improvements | Wet detention pond | 1,443.0 | 32% | 468 | 179.6 | 61% | 109.6 | 224.4997 | City of Palm Bay | N/A | Port Malabar Unit 40 Drainage Improvements North | Not provided. | Wet Detention Pond | Completed | 2015 | 468 | 110 | A | 224 | $23,778 | Not provided | Not provided | Not provided | N/A | Structural | 2013 | Central Indian River Lagoon | Not provided | Not provided | Not provided | Wet Detention Effciency Calculation and TA | yes | 59.8001 | 187.428
16897 | City of Palm Bay | Central IRL | A | IR12-21 | 0.56 | 0.48 | 0.61776 | 13.6999 | 1.8099 | 8.4633 | 1.1181 | 1400 | Commercial and Services | PB-12 | Port Malabar Unit 40 Drainage Improvements | Wet detention pond | 1,443.0 | 32% | 468 | 179.6 | 61% | 109.6 | 224.4997 | City of Palm Bay | N/A | Port Malabar Unit 40 Drainage Improvements North | Not provided. | Wet Detention Pond | Completed | 2015 | 468 | 110 | A | 224 | $23,778 | Not provided | Not provided | Not provided | N/A | Structural | 2013 | Central Indian River Lagoon | Not provided | Not provided | Not provided | Wet Detention Effciency Calculation and TA | yes | 200 | 2500
16898 | Natural Lands | Central IRL | A | IR12-21 | 0.56 | 0.48 | 0.081488 | 10.8244 | 1.5227 | 0.88206 | 0.12408 | 4110 | Pine flatwoods | PB-12 | Port Malabar Unit 40 Drainage Improvements | Wet detention pond | 1,443.0 | 32% | 468 | 179.6 | 61% | 109.6 | 224.4997 | City of Palm Bay | N/A | Port Malabar Unit 40 Drainage Improvements North | Not provided. | Wet Detention Pond | Completed | 2015 | 468 | 110 | A | 224 | $23,778 | Not provided | Not provided | Not provided | N/A | Structural | 2013 | Central Indian River Lagoon | Not provided | Not provided | Not provided | Wet Detention Effciency Calculation and TA | yes | 113.1958 | 329.772
16899 | City of Palm Bay | Central IRL | A | IR12-21 | 0.56 | 0.48 | 0.11666 | 13.2133 | 2.3808 | 1.5415 | 0.27774 | 1400 | Commercial and Services | PB-12 | Port Malabar Unit 40 Drainage Improvements | Wet detention pond | 1,443.0 | 32% | 468 | 179.6 | 61% | 109.6 | 224.4997 | City of Palm Bay | N/A | Port Malabar Unit 40 Drainage Improvements North | Not provided. | Wet Detention Pond | Completed | 2015 | 468 | 110 | A | 224 | $23,778 | Not provided | Not provided | Not provided | N/A | Structural | 2013 | Central Indian River Lagoon | Not provided | Not provided | Not provided | Wet Detention Effciency Calculation and TA | yes | 218.8909 | 472.1146
16900 | City of Palm Bay | Central IRL | A | IR12-21 | 0.56 | 0.48 | 0.5011 | 13.2133 | 2.3808 | 6.6212 | 1.193 | 1300 | Residential, High Density | PB-12 | Port Malabar Unit 40 Drainage Improvements | Wet detention pond | 1,443.0 | 32% | 468 | 179.6 | 61% | 109.6 | 224.4997 | City of Palm Bay | N/A | Port Malabar Unit 40 Drainage Improvements North | Not provided. | Wet Detention Pond | Completed | 2015 | 468 | 110 | A | 224 | $23,778 | Not provided | Not provided | Not provided | N/A | Structural | 2013 | Central Indian River Lagoon | Not provided | Not provided | Not provided | Wet Detention Effciency Calculation and TA | yes | 181.1218 | 2027.8854
16901 | City of Palm Bay | Central IRL | A | IR12-21 | 0.56 | 0.48 | 0.21784 | 10.5928 | 1.2664 | 2.3076 | 0.27587 | 1400 | Commercial and Services | PB-12 | Port Malabar Unit 40 Drainage Improvements | Wet detention pond | 1,443.0 | 32% | 468 | 179.6 | 61% | 109.6 | 224.4997 | City of Palm Bay | N/A | Port Malabar Unit 40 Drainage Improvements North | Not provided. | Wet Detention Pond | Completed | 2015 | 468 | 110 | A | 224 | $23,778 | Not provided | Not provided | Not provided | N/A | Structural | 2013 | Central Indian River Lagoon | Not provided | Not provided | Not provided | Wet Detention Effciency Calculation and TA | yes | 145.2023 | 881.5793
16902 | Natural Lands | Central IRL | A | IR12-21 | 0.56 | 0.48 | 0.34104 | 10.5928 | 1.2664 | 3.6125 | 0.43188 | 4110 | Pine flatwoods | PB-12 | Port Malabar Unit 40 Drainage Improvements | Wet detention pond | 1,443.0 | 32% | 468 | 179.6 | 61% | 109.6 | 224.4997 | City of Palm Bay | N/A | Port Malabar Unit 40 Drainage Improvements North | Not provided. | Wet Detention Pond | Completed | 2015 | 468 | 110 | A | 224 | $23,778 | Not provided | Not provided | Not provided | N/A | Structural | 2013 | Central Indian River Lagoon | Not provided | Not provided | Not provided | Wet Detention Effciency Calculation and TA | yes | 155.8474 | 1380.1206
16903 | City of Palm Bay | Central IRL | A | IR12-21 | 0.56 | 0.48 | 0.058885 | 10.5928 | 1.2664 | 0.62376 | 0.074571 | 1340 | Residential, High density; Multiple Dwelling Units, High Rise <Three stories or more> | PB-12 | Port Malabar Unit 40 Drainage Improvements | Wet detention pond | 1,443.0 | 32% | 468 | 179.6 | 61% | 109.6 | 224.4997 | City of Palm Bay | N/A | Port Malabar Unit 40 Drainage Improvements North | Not provided. | Wet Detention Pond | Completed | 2015 | 468 | 110 | A | 224 | $23,778 | Not provided | Not provided | Not provided | N/A | Structural | 2013 | Central Indian River Lagoon | Not provided | Not provided | Not provided | Wet Detention Effciency Calculation and TA | yes | 61.9569 | 238.3001
16904 | City of Palm Bay | Central IRL | A | IR12-21 | 0.56 | 0.48 | 0.2445 | 6.1865 | 1.0325 | 1.5126 | 0.25245 | 1400 | Commercial and Services | PB-12 | Port Malabar Unit 40 Drainage Improvements | Wet detention pond | 1,443.0 | 32% | 468 | 179.6 | 61% | 109.6 | 224.4997 | City of Palm Bay | N/A | Port Malabar Unit 40 Drainage Improvements North | Not provided. | Wet Detention Pond | Completed | 2015 | 468 | 110 | A | 224 | $23,778 | Not provided | Not provided | Not provided | N/A | Structural | 2013 | Central Indian River Lagoon | Not provided | Not provided | Not provided | Wet Detention Effciency Calculation and TA | yes | 126.4158 | 989.459
16905 | City of Palm Bay | Central IRL | A | IR12-21 | 0.56 | 0.48 | 0.18629 | 6.1865 | 1.0325 | 1.1525 | 0.19235 | 8370 | Surface Water Collection Basin | PB-12 | Port Malabar Unit 40 Drainage Improvements | Wet detention pond | 1,443.0 | 32% | 468 | 179.6 | 61% | 109.6 | 224.4997 | City of Palm Bay | N/A | Port Malabar Unit 40 Drainage Improvements North | Not provided. | Wet Detention Pond | Completed | 2015 | 468 | 110 | A | 224 | $23,778 | Not provided | Not provided | Not provided | N/A | Structural | 2013 | Central Indian River Lagoon | Not provided | Not provided | Not provided | Wet Detention Effciency Calculation and TA | yes | 136.2801 | 753.8959
16906 | City of Palm Bay | Central IRL | A | IR12-21 | 0.56 | 0.48 | 0.16206 | 6.1865 | 1.0325 | 1.0026 | 0.16733 | 1330 | Residential, High density; Multiple Dwelling Units, Low Rise <Two stories or less> | PB-12 | Port Malabar Unit 40 Drainage Improvements | Wet detention pond | 1,443.0 | 32% | 468 | 179.6 | 61% | 109.6 | 224.4997 | City of Palm Bay | N/A | Port Malabar Unit 40 Drainage Improvements North | Not provided. | Wet Detention Pond | Completed | 2015 | 468 | 110 | A | 224 | $23,778 | Not provided | Not provided | Not provided | N/A | Structural | 2013 | Central Indian River Lagoon | Not provided | Not provided | Not provided | Wet Detention Effciency Calculation and TA | yes | 114.4085 | 655.847
16907 | City of Palm Bay | Central IRL | A | IR12-21 | 0.56 | 0.48 | 0.024908 | 6.1865 | 1.0325 | 0.15409 | 0.025717 | 1300 | Residential, High Density | PB-12 | Port Malabar Unit 40 Drainage Improvements | Wet detention pond | 1,443.0 | 32% | 468 | 179.6 | 61% | 109.6 | 224.4997 | City of Palm Bay | N/A | Port Malabar Unit 40 Drainage Improvements North | Not provided. | Wet Detention Pond | Completed | 2015 | 468 | 110 | A | 224 | $23,778 | Not provided | Not provided | Not provided | N/A | Structural | 2013 | Central Indian River Lagoon | Not provided | Not provided | Not provided | Wet Detention Effciency Calculation and TA | yes | 43.5046 | 100.7982
16908 | City of Palm Bay | Central IRL | A | IR12-21 | 0.56 | 0.48 | 0.038148 | 13.0704 | 2.5077 | 0.4986 | 0.095663 | 1300 | Residential, High Density | PB-12 | Port Malabar Unit 40 Drainage Improvements | Wet detention pond | 1,443.0 | 32% | 468 | 179.6 | 61% | 109.6 | 224.4997 | City of Palm Bay | N/A | Port Malabar Unit 40 Drainage Improvements North | Not provided. | Wet Detention Pond | Completed | 2015 | 468 | 110 | A | 224 | $23,778 | Not provided | Not provided | Not provided | N/A | Structural | 2013 | Central Indian River Lagoon | Not provided | Not provided | Not provided | Wet Detention Effciency Calculation and TA | yes | 57.2331 | 154.3777
16909 | City of Palm Bay | Central IRL | A | IR12-21 | 0.56 | 0.48 | 0.047022 | 13.0704 | 2.5077 | 0.61459 | 0.11792 | 1300 | Residential, High Density | PB-12 | Port Malabar Unit 40 Drainage Improvements | Wet detention pond | 1,443.0 | 32% | 468 | 179.6 | 61% | 109.6 | 224.4997 | City of Palm Bay | N/A | Port Malabar Unit 40 Drainage Improvements North | Not provided. | Wet Detention Pond | Completed | 2015 | 468 | 110 | A | 224 | $23,778 | Not provided | Not provided | Not provided | N/A | Structural | 2013 | Central Indian River Lagoon | Not provided | Not provided | Not provided | Wet Detention Effciency Calculation and TA | yes | 70.5133 | 190.2905
16910 | City of Palm Bay | Central IRL | A | IR12-21 | 0.56 | 0.48 | 0.0068013 | 11.7335 | 1.5775 | 0.079803 | 0.010729 | 1550 | Other Light Industrial | PB-12 | Port Malabar Unit 40 Drainage Improvements | Wet detention pond | 1,443.0 | 32% | 468 | 179.6 | 61% | 109.6 | 224.4997 | City of Palm Bay | N/A | Port Malabar Unit 40 Drainage Improvements North | Not provided. | Wet Detention Pond | Completed | 2015 | 468 | 110 | A | 224 | $23,778 | Not provided | Not provided | Not provided | N/A | Structural | 2013 | Central Indian River Lagoon | Not provided | Not provided | Not provided | Wet Detention Effciency Calculation and TA | yes | 101.1045 | 27.5238
16911 | City of Palm Bay | Central IRL | A | IR12-21 | 0.56 | 0.48 | 0.41516 | 11.7335 | 1.5775 | 4.8712 | 0.6549 | 1420 | Wholesale Sales and Services <Excluding warehouses associated with industrial use> | PB-12 | Port Malabar Unit 40 Drainage Improvements | Wet detention pond | 1,443.0 | 32% | 468 | 179.6 | 61% | 109.6 | 224.4997 | City of Palm Bay | N/A | Port Malabar Unit 40 Drainage Improvements North | Not provided. | Wet Detention Pond | Completed | 2015 | 468 | 110 | A | 224 | $23,778 | Not provided | Not provided | Not provided | N/A | Structural | 2013 | Central Indian River Lagoon | Not provided | Not provided | Not provided | Wet Detention Effciency Calculation and TA | yes | 167.2286 | 1680.0774
16912 | City of Palm Bay | Central IRL | A | IR12-21 | 0.56 | 0.48 | 0.19581 | 11.7335 | 1.5775 | 2.2975 | 0.30888 | 1410 | Retail Sales and Services | PB-12 | Port Malabar Unit 40 Drainage Improvements | Wet detention pond | 1,443.0 | 32% | 468 | 179.6 | 61% | 109.6 | 224.4997 | City of Palm Bay | N/A | Port Malabar Unit 40 Drainage Improvements North | Not provided. | Wet Detention Pond | Completed | 2015 | 468 | 110 | A | 224 | $23,778 | Not provided | Not provided | Not provided | N/A | Structural | 2013 | Central Indian River Lagoon | Not provided | Not provided | Not provided | Wet Detention Effciency Calculation and TA | yes | 131.6817 | 792.3988
16913 | City of Palm Bay | Central IRL | A | IR12-21 | 0.56 | 0.48 | 0.0224 | 8.6127 | 0.91179 | 0.19293 | 0.020424 | 1400 | Commercial and Services | PB-12 | Port Malabar Unit 40 Drainage Improvements | Wet detention pond | 1,443.0 | 32% | 468 | 179.6 | 61% | 109.6 | 224.4997 | City of Palm Bay | N/A | Port Malabar Unit 40 Drainage Improvements North | Not provided. | Wet Detention Pond | Completed | 2015 | 468 | 110 | A | 224 | $23,778 | Not provided | Not provided | Not provided | N/A | Structural | 2013 | Central Indian River Lagoon | Not provided | Not provided | Not provided | Wet Detention Effciency Calculation and TA | yes | 63.2824 | 90.6514
16914 | Natural Lands | Central IRL | A | IR12-21 | 0.56 | 0.48 | 0.52252 | 8.6127 | 0.91179 | 4.5003 | 0.47643 | 4110 | Pine flatwoods | PB-12 | Port Malabar Unit 40 Drainage Improvements | Wet detention pond | 1,443.0 | 32% | 468 | 179.6 | 61% | 109.6 | 224.4997 | City of Palm Bay | N/A | Port Malabar Unit 40 Drainage Improvements North | Not provided. | Wet Detention Pond | Completed | 2015 | 468 | 110 | A | 224 | $23,778 | Not provided | Not provided | Not provided | N/A | Structural | 2013 | Central Indian River Lagoon | Not provided | Not provided | Not provided | Wet Detention Effciency Calculation and TA | yes | 201.5412 | 2114.5556
16915 | City of Palm Bay | Central IRL | A | IR12-21 | 0.56 | 0.48 | 0.072845 | 8.6127 | 0.91179 | 0.62739 | 0.066419 | 1300 | Residential, High Density | PB-12 | Port Malabar Unit 40 Drainage Improvements | Wet detention pond | 1,443.0 | 32% | 468 | 179.6 | 61% | 109.6 | 224.4997 | City of Palm Bay | N/A | Port Malabar Unit 40 Drainage Improvements North | Not provided. | Wet Detention Pond | Completed | 2015 | 468 | 110 | A | 224 | $23,778 | Not provided | Not provided | Not provided | N/A | Structural | 2013 | Central Indian River Lagoon | Not provided | Not provided | Not provided | Wet Detention Effciency Calculation and TA | yes | 72.5085 | 294.793
16916 | City of Palm Bay | Central IRL | A | IR12-21 | 0.56 | 0.48 | 0.044986 | 8.8314 | 0.88653 | 0.39729 | 0.039882 | 1400 | Commercial and Services | PB-12 | Port Malabar Unit 40 Drainage Improvements | Wet detention pond | 1,443.0 | 32% | 468 | 179.6 | 61% | 109.6 | 224.4997 | City of Palm Bay | N/A | Port Malabar Unit 40 Drainage Improvements North | Not provided. | Wet Detention Pond | Completed | 2015 | 468 | 110 | A | 224 | $23,778 | Not provided | Not provided | Not provided | N/A | Structural | 2013 | Central Indian River Lagoon | Not provided | Not provided | Not provided | Wet Detention Effciency Calculation and TA | yes | 108.0361 | 182.0531
16917 | Natural Lands | Central IRL | A | IR12-21 | 0.56 | 0.48 | 0.22095 | 8.8314 | 0.88653 | 1.9513 | 0.19588 | 3100 | Herbaceous Dry Prairie | PB-12 | Port Malabar Unit 40 Drainage Improvements | Wet detention pond | 1,443.0 | 32% | 468 | 179.6 | 61% | 109.6 | 224.4997 | City of Palm Bay | N/A | Port Malabar Unit 40 Drainage Improvements North | Not provided. | Wet Detention Pond | Completed | 2015 | 468 | 110 | A | 224 | $23,778 | Not provided | Not provided | Not provided | N/A | Structural | 2013 | Central Indian River Lagoon | Not provided | Not provided | Not provided | Wet Detention Effciency Calculation and TA | yes | 130.3304 | 894.1496
16918 | Natural Lands | Central IRL | A | IR12-21 | 0.56 | 0.48 | 0.35183 | 8.8314 | 0.88653 | 3.1071 | 0.31191 | 4110 | Pine flatwoods | PB-12 | Port Malabar Unit 40 Drainage Improvements | Wet detention pond | 1,443.0 | 32% | 468 | 179.6 | 61% | 109.6 | 224.4997 | City of Palm Bay | N/A | Port Malabar Unit 40 Drainage Improvements North | Not provided. | Wet Detention Pond | Completed | 2015 | 468 | 110 | A | 224 | $23,778 | Not provided | Not provided | Not provided | N/A | Structural | 2013 | Central Indian River Lagoon | Not provided | Not provided | Not provided | Wet Detention Effciency Calculation and TA | yes | 154.5722 | 1423.7973
16919 | Natural Lands | Central IRL | A | IR12-21 | 0.56 | 0.48 | 0.61684 | 7.7896 | 0.6514 | 4.8049 | 0.40181 | 4110 | Pine flatwoods | PB-12 | Port Malabar Unit 40 Drainage Improvements | Wet detention pond | 1,443.0 | 32% | 468 | 179.6 | 61% | 109.6 | 224.4997 | City of Palm Bay | N/A | Port Malabar Unit 40 Drainage Improvements North | Not provided. | Wet Detention Pond | Completed | 2015 | 468 | 110 | A | 224 | $23,778 | Not provided | Not provided | Not provided | N/A | Structural | 2013 | Central Indian River Lagoon | Not provided | Not provided | Not provided | Wet Detention Effciency Calculation and TA | yes | 199.8965 | 2496.2533
16920 | City of Palm Bay | Central IRL | A | IR12-21 | 0.56 | 0.48 | 0.00092584 | 7.7896 | 0.6514 | 0.0072119 | 0.0006031 | 1420 | Wholesale Sales and Services <Excluding warehouses associated with industrial use> | PB-12 | Port Malabar Unit 40 Drainage Improvements | Wet detention pond | 1,443.0 | 32% | 468 | 179.6 | 61% | 109.6 | 224.4997 | City of Palm Bay | N/A | Port Malabar Unit 40 Drainage Improvements North | Not provided. | Wet Detention Pond | Completed | 2015 | 468 | 110 | A | 224 | $23,778 | Not provided | Not provided | Not provided | N/A | Structural | 2013 | Central Indian River Lagoon | Not provided | Not provided | Not provided | Wet Detention Effciency Calculation and TA | yes | 16.3215 | 3.7467
16921 | City of Palm Bay | Central IRL | A | IR12-21 | 0.56 | 0.48 | 0.10492 | 8.9766 | 0.86884 | 0.94186 | 0.091162 | 1400 | Commercial and Services | PB-12 | Port Malabar Unit 40 Drainage Improvements | Wet detention pond | 1,443.0 | 32% | 468 | 179.6 | 61% | 109.6 | 224.4997 | City of Palm Bay | N/A | Port Malabar Unit 40 Drainage Improvements North | Not provided. | Wet Detention Pond | Completed | 2015 | 468 | 110 | A | 224 | $23,778 | Not provided | Not provided | Not provided | N/A | Structural | 2013 | Central Indian River Lagoon | Not provided | Not provided | Not provided | Wet Detention Effciency Calculation and TA | yes | 117.1506 | 424.6116
16922 | Natural Lands | Central IRL | A | IR12-21 | 0.56 | 0.48 | 0.51284 | 8.9766 | 0.86884 | 4.6036 | 0.44557 | 4110 | Pine flatwoods | PB-12 | Port Malabar Unit 40 Drainage Improvements | Wet detention pond | 1,443.0 | 32% | 468 | 179.6 | 61% | 109.6 | 224.4997 | City of Palm Bay | N/A | Port Malabar Unit 40 Drainage Improvements North | Not provided. | Wet Detention Pond | Completed | 2015 | 468 | 110 | A | 224 | $23,778 | Not provided | Not provided | Not provided | N/A | Structural | 2013 | Central Indian River Lagoon | Not provided | Not provided | Not provided | Wet Detention Effciency Calculation and TA | yes | 183.1817 | 2075.3884
16923 | City of Palm Bay | Central IRL | A | IR12-21 | 0.56 | 0.48 | 0.025143 | 10.4629 | 1.6231 | 0.26307 | 0.04081 | 1400 | Commercial and Services | PB-12 | Port Malabar Unit 40 Drainage Improvements | Wet detention pond | 1,443.0 | 32% | 468 | 179.6 | 61% | 109.6 | 224.4997 | City of Palm Bay | N/A | Port Malabar Unit 40 Drainage Improvements North | Not provided. | Wet Detention Pond | Completed | 2015 | 468 | 110 | A | 224 | $23,778 | Not provided | Not provided | Not provided | N/A | Structural | 2013 | Central Indian River Lagoon | Not provided | Not provided | Not provided | Wet Detention Effciency Calculation and TA | yes | 101.3096 | 101.7511
16924 | Natural Lands | Central IRL | A | IR12-21 | 0.56 | 0.48 | 0.26864 | 10.4629 | 1.6231 | 2.8107 | 0.43602 | 4110 | Pine flatwoods | PB-12 | Port Malabar Unit 40 Drainage Improvements | Wet detention pond | 1,443.0 | 32% | 468 | 179.6 | 61% | 109.6 | 224.4997 | City of Palm Bay | N/A | Port Malabar Unit 40 Drainage Improvements North | Not provided. | Wet Detention Pond | Completed | 2015 | 468 | 110 | A | 224 | $23,778 | Not provided | Not provided | Not provided | N/A | Structural | 2013 | Central Indian River Lagoon | Not provided | Not provided | Not provided | Wet Detention Effciency Calculation and TA | yes | 145.9659 | 1087.1305
16925 | City of Palm Bay | Central IRL | A | IR12-21 | 0.56 | 0.48 | 0.32398 | 10.4629 | 1.6231 | 3.3898 | 0.52586 | 1330 | Residential, High density; Multiple Dwelling Units, Low Rise <Two stories or less> | PB-12 | Port Malabar Unit 40 Drainage Improvements | Wet detention pond | 1,443.0 | 32% | 468 | 179.6 | 61% | 109.6 | 224.4997 | City of Palm Bay | N/A | Port Malabar Unit 40 Drainage Improvements North | Not provided. | Wet Detention Pond | Completed | 2015 | 468 | 110 | A | 224 | $23,778 | Not provided | Not provided | Not provided | N/A | Structural | 2013 | Central Indian River Lagoon | Not provided | Not provided | Not provided | Wet Detention Effciency Calculation and TA | yes | 152.4482 | 1311.1184
16926 | City of Palm Bay | Central IRL | A | IR12-21 | 0.56 | 0.48 | 0.1033 | 9.6429 | 1.1864 | 0.99616 | 0.12256 | 1400 | Commercial and Services | PB-12 | Port Malabar Unit 40 Drainage Improvements | Wet detention pond | 1,443.0 | 32% | 468 | 179.6 | 61% | 109.6 | 224.4997 | City of Palm Bay | N/A | Port Malabar Unit 40 Drainage Improvements North | Not provided. | Wet Detention Pond | Completed | 2015 | 468 | 110 | A | 224 | $23,778 | Not provided | Not provided | Not provided | N/A | Structural | 2013 | Central Indian River Lagoon | Not provided | Not provided | Not provided | Wet Detention Effciency Calculation and TA | yes | 120.4705 | 418.0572
16927 | Natural Lands | Central IRL | A | IR12-21 | 0.56 | 0.48 | 0.33564 | 9.6429 | 1.1864 | 3.2366 | 0.39819 | 3100 | Herbaceous Dry Prairie | PB-12 | Port Malabar Unit 40 Drainage Improvements | Wet detention pond | 1,443.0 | 32% | 468 | 179.6 | 61% | 109.6 | 224.4997 | City of Palm Bay | N/A | Port Malabar Unit 40 Drainage Improvements North | Not provided. | Wet Detention Pond | Completed | 2015 | 468 | 110 | A | 224 | $23,778 | Not provided | Not provided | Not provided | N/A | Structural | 2013 | Central Indian River Lagoon | Not provided | Not provided | Not provided | Wet Detention Effciency Calculation and TA | yes | 160.9065 | 1358.2857
16928 | City of Palm Bay | Central IRL | A | IR12-21 | 0.56 | 0.48 | 0.17882 | 9.6429 | 1.1864 | 1.7243 | 0.21215 | 1420 | Wholesale Sales and Services <Excluding warehouses associated with industrial use> | PB-12 | Port Malabar Unit 40 Drainage Improvements | Wet detention pond | 1,443.0 | 32% | 468 | 179.6 | 61% | 109.6 | 224.4997 | City of Palm Bay | N/A | Port Malabar Unit 40 Drainage Improvements North | Not provided. | Wet Detention Pond | Completed | 2015 | 468 | 110 | A | 224 | $23,778 | Not provided | Not provided | Not provided | N/A | Structural | 2013 | Central Indian River Lagoon | Not provided | Not provided | Not provided | Wet Detention Effciency Calculation and TA | yes | 114.234 | 723.6571
16929 | City of Palm Bay | Central IRL | A | IR12-21 | 0.56 | 0.48 | 0.34488 | 12.3521 | 1.7941 | 4.26 | 0.61874 | 1400 | Commercial and Services | PB-12 | Port Malabar Unit 40 Drainage Improvements | Wet detention pond | 1,443.0 | 32% | 468 | 179.6 | 61% | 109.6 | 224.4997 | City of Palm Bay | N/A | Port Malabar Unit 40 Drainage Improvements North | Not provided. | Wet Detention Pond | Completed | 2015 | 468 | 110 | A | 224 | $23,778 | Not provided | Not provided | Not provided | N/A | Structural | 2013 | Central Indian River Lagoon | Not provided | Not provided | Not provided | Wet Detention Effciency Calculation and TA | yes | 174.8617 | 1395.6826
16930 | Natural Lands | Central IRL | A | IR12-21 | 0.56 | 0.48 | 0.09567 | 12.3521 | 1.7941 | 1.1817 | 0.17164 | 4110 | Pine flatwoods | PB-12 | Port Malabar Unit 40 Drainage Improvements | Wet detention pond | 1,443.0 | 32% | 468 | 179.6 | 61% | 109.6 | 224.4997 | City of Palm Bay | N/A | Port Malabar Unit 40 Drainage Improvements North | Not provided. | Wet Detention Pond | Completed | 2015 | 468 | 110 | A | 224 | $23,778 | Not provided | Not provided | Not provided | N/A | Structural | 2013 | Central Indian River Lagoon | Not provided | Not provided | Not provided | Wet Detention Effciency Calculation and TA | yes | 82.1425 | 387.1622
16931 | City of Palm Bay | Central IRL | A | IR12-21 | 0.56 | 0.48 | 0.0076065 | 12.3521 | 1.7941 | 0.093957 | 0.013647 | 1300 | Residential, High Density | PB-12 | Port Malabar Unit 40 Drainage Improvements | Wet detention pond | 1,443.0 | 32% | 468 | 179.6 | 61% | 109.6 | 224.4997 | City of Palm Bay | N/A | Port Malabar Unit 40 Drainage Improvements North | Not provided. | Wet Detention Pond | Completed | 2015 | 468 | 110 | A | 224 | $23,778 | Not provided | Not provided | Not provided | N/A | Structural | 2013 | Central Indian River Lagoon | Not provided | Not provided | Not provided | Wet Detention Effciency Calculation and TA | yes | 26.7898 | 30.7825
16932 | City of Palm Bay | Central IRL | A | IR12-21 | 0.56 | 0.48 | 0.16961 | 12.3521 | 1.7941 | 2.095 | 0.30429 | 1300 | Residential, High Density | PB-12 | Port Malabar Unit 40 Drainage Improvements | Wet detention pond | 1,443.0 | 32% | 468 | 179.6 | 61% | 109.6 | 224.4997 | City of Palm Bay | N/A | Port Malabar Unit 40 Drainage Improvements North | Not provided. | Wet Detention Pond | Completed | 2015 | 468 | 110 | A | 224 | $23,778 | Not provided | Not provided | Not provided | N/A | Structural | 2013 | Central Indian River Lagoon | Not provided | Not provided | Not provided | Wet Detention Effciency Calculation and TA | yes | 108.929 | 686.3727
16933 | Agricultural Lands | Central IRL | A | IR12-21 | 0.56 | 0.48 | 0.61776 | 10.2873 | 1.6641 | 6.3551 | 1.028 | 2110 | Improved Pasture | PB-12 | Port Malabar Unit 40 Drainage Improvements | Wet detention pond | 1,443.0 | 32% | 468 | 179.6 | 61% | 109.6 | 224.4997 | City of Palm Bay | N/A | Port Malabar Unit 40 Drainage Improvements North | Not provided. | Wet Detention Pond | Completed | 2015 | 468 | 110 | A | 224 | $23,778 | Not provided | Not provided | Not provided | N/A | Structural | 2013 | Central Indian River Lagoon | Not provided | Not provided | Not provided | Wet Detention Effciency Calculation and TA | yes | 200 | 2500
16934 | City of Palm Bay | Central IRL | A | IR12-21 | 0.56 | 0.48 | 0.26914 | 13.3685 | 2.207 | 3.598 | 0.59399 | 1400 | Commercial and Services | PB-12 | Port Malabar Unit 40 Drainage Improvements | Wet detention pond | 1,443.0 | 32% | 468 | 179.6 | 61% | 109.6 | 224.4997 | City of Palm Bay | N/A | Port Malabar Unit 40 Drainage Improvements North | Not provided. | Wet Detention Pond | Completed | 2015 | 468 | 110 | A | 224 | $23,778 | Not provided | Not provided | Not provided | N/A | Structural | 2013 | Central Indian River Lagoon | Not provided | Not provided | Not provided | Wet Detention Effciency Calculation and TA | yes | 143.5702 | 1089.1647
16935 | City of Palm Bay | Central IRL | A | IR12-21 | 0.56 | 0.48 | 0.34863 | 13.3685 | 2.207 | 4.6606 | 0.76941 | 1300 | Residential, High Density | PB-12 | Port Malabar Unit 40 Drainage Improvements | Wet detention pond | 1,443.0 | 32% | 468 | 179.6 | 61% | 109.6 | 224.4997 | City of Palm Bay | N/A | Port Malabar Unit 40 Drainage Improvements North | Not provided. | Wet Detention Pond | Completed | 2015 | 468 | 110 | A | 224 | $23,778 | Not provided | Not provided | Not provided | N/A | Structural | 2013 | Central Indian River Lagoon | Not provided | Not provided | Not provided | Wet Detention Effciency Calculation and TA | yes | 156.437 | 1410.8353
16936 | Natural Lands | Central IRL | A | IR12-21 | 0.56 | 0.48 | 0.40281 | 0 | 0 | 0 | 0 | 5300 | Reservoirs | PB-12 | Port Malabar Unit 40 Drainage Improvements | Wet detention pond | 1,443.0 | 32% | 468 | 179.6 | 61% | 109.6 | 224.4997 | City of Palm Bay | N/A | Port Malabar Unit 40 Drainage Improvements North | Not provided. | Wet Detention Pond | Completed | 2015 | 468 | 110 | A | 224 | $23,778 | Not provided | Not provided | Not provided | N/A | Structural | 2013 | Central Indian River Lagoon | Not provided | Not provided | Not provided | Wet Detention Effciency Calculation and TA | yes | 156.5887 | 1630.1084
16937 | City of Palm Bay | Central IRL | A | IR12-21 | 0.56 | 0.48 | 0.21495 | 0 | 0 | 0 | 0 | 8370 | Surface Water Collection Basin | PB-12 | Port Malabar Unit 40 Drainage Improvements | Wet detention pond | 1,443.0 | 32% | 468 | 179.6 | 61% | 109.6 | 224.4997 | City of Palm Bay | N/A | Port Malabar Unit 40 Drainage Improvements North | Not provided. | Wet Detention Pond | Completed | 2015 | 468 | 110 | A | 224 | $23,778 | Not provided | Not provided | Not provided | N/A | Structural | 2013 | Central Indian River Lagoon | Not provided | Not provided | Not provided | Wet Detention Effciency Calculation and TA | yes | 205.936 | 869.8916
16938 | Agricultural Lands | Central IRL | A | IR12-21 | 0.56 | 0.48 | 0.051101 | 8.6523 | 1.421 | 0.44214 | 0.072616 | 2110 | Improved Pasture | PB-12 | Port Malabar Unit 40 Drainage Improvements | Wet detention pond | 1,443.0 | 32% | 468 | 179.6 | 61% | 109.6 | 224.4997 | City of Palm Bay | N/A | Port Malabar Unit 40 Drainage Improvements North | Not provided. | Wet Detention Pond | Completed | 2015 | 468 | 110 | A | 224 | $23,778 | Not provided | Not provided | Not provided | N/A | Structural | 2013 | Central Indian River Lagoon | Not provided | Not provided | Not provided | Wet Detention Effciency Calculation and TA | yes | 92.9328 | 206.7984
16939 | Natural Lands | Central IRL | A | IR12-21 | 0.56 | 0.48 | 0.029211 | 8.6523 | 1.421 | 0.25275 | 0.04151 | 5300 | Reservoirs | PB-12 | Port Malabar Unit 40 Drainage Improvements | Wet detention pond | 1,443.0 | 32% | 468 | 179.6 | 61% | 109.6 | 224.4997 | City of Palm Bay | N/A | Port Malabar Unit 40 Drainage Improvements North | Not provided. | Wet Detention Pond | Completed | 2015 | 468 | 110 | A | 224 | $23,778 | Not provided | Not provided | Not provided | N/A | Structural | 2013 | Central Indian River Lagoon | Not provided | Not provided | Not provided | Wet Detention Effciency Calculation and TA | yes | 45.6516 | 118.2141
16940 | Agricultural Lands | Central IRL | A | IR12-21 | 0.56 | 0.48 | 0.33814 | 8.6523 | 1.421 | 2.9257 | 0.4805 | 2110 | Improved Pasture | PB-12 | Port Malabar Unit 40 Drainage Improvements | Wet detention pond | 1,443.0 | 32% | 468 | 179.6 | 61% | 109.6 | 224.4997 | City of Palm Bay | N/A | Port Malabar Unit 40 Drainage Improvements North | Not provided. | Wet Detention Pond | Completed | 2015 | 468 | 110 | A | 224 | $23,778 | Not provided | Not provided | Not provided | N/A | Structural | 2013 | Central Indian River Lagoon | Not provided | Not provided | Not provided | Wet Detention Effciency Calculation and TA | yes | 151.8596 | 1368.3872
16941 | Agricultural Lands | Central IRL | A | IR12-21 | 0.56 | 0.48 | 0.49258 | 10.5418 | 1.7114 | 5.1927 | 0.843 | 2110 | Improved Pasture | PB-12 | Port Malabar Unit 40 Drainage Improvements | Wet detention pond | 1,443.0 | 32% | 468 | 179.6 | 61% | 109.6 | 224.4997 | City of Palm Bay | N/A | Port Malabar Unit 40 Drainage Improvements North | Not provided. | Wet Detention Pond | Completed | 2015 | 468 | 110 | A | 224 | $23,778 | Not provided | Not provided | Not provided | N/A | Structural | 2013 | Central Indian River Lagoon | Not provided | Not provided | Not provided | Wet Detention Effciency Calculation and TA | yes | 179.5889 | 1993.4062
16942 | Natural Lands | Central IRL | A | IR12-21 | 0.56 | 0.48 | 0.34158 | 0 | 0 | 0 | 0 | 5300 | Reservoirs | PB-12 | Port Malabar Unit 40 Drainage Improvements | Wet detention pond | 1,443.0 | 32% | 468 | 179.6 | 61% | 109.6 | 224.4997 | City of Palm Bay | N/A | Port Malabar Unit 40 Drainage Improvements North | Not provided. | Wet Detention Pond | Completed | 2015 | 468 | 110 | A | 224 | $23,778 | Not provided | Not provided | Not provided | N/A | Structural | 2013 | Central Indian River Lagoon | Not provided | Not provided | Not provided | Wet Detention Effciency Calculation and TA | yes | 147.2753 | 1382.3131
16943 | City of Palm Bay | Central IRL | A | IR12-21 | 0.56 | 0.48 | 0.24903 | 0 | 0 | 0 | 0 | 8370 | Surface Water Collection Basin | PB-12 | Port Malabar Unit 40 Drainage Improvements | Wet detention pond | 1,443.0 | 32% | 468 | 179.6 | 61% | 109.6 | 224.4997 | City of Palm Bay | N/A | Port Malabar Unit 40 Drainage Improvements North | Not provided. | Wet Detention Pond | Completed | 2015 | 468 | 110 | A | 224 | $23,778 | Not provided | Not provided | Not provided | N/A | Structural | 2013 | Central Indian River Lagoon | Not provided | Not provided | Not provided | Wet Detention Effciency Calculation and TA | yes | 280.8345 | 1007.7748
16944 | City of Palm Bay | Central IRL | A | IR12-21 | 0.56 | 0.48 | 0.02716 | 0 | 0 | 0 | 0 | 1420 | Wholesale Sales and Services <Excluding warehouses associated with industrial use> | PB-12 | Port Malabar Unit 40 Drainage Improvements | Wet detention pond | 1,443.0 | 32% | 468 | 179.6 | 61% | 109.6 | 224.4997 | City of Palm Bay | N/A | Port Malabar Unit 40 Drainage Improvements North | Not provided. | Wet Detention Pond | Completed | 2015 | 468 | 110 | A | 224 | $23,778 | Not provided | Not provided | Not provided | N/A | Structural | 2013 | Central Indian River Lagoon | Not provided | Not provided | Not provided | Wet Detention Effciency Calculation and TA | yes | 104.4 | 109.9121
16945 | City of Palm Bay | Central IRL | A | IR12-21 | 0.56 | 0.48 | 0.017077 | 13.0862 | 2.5128 | 0.22347 | 0.042911 | 1300 | Residential, High Density | PB-12 | Port Malabar Unit 40 Drainage Improvements | Wet detention pond | 1,443.0 | 32% | 468 | 179.6 | 61% | 109.6 | 224.4997 | City of Palm Bay | N/A | Port Malabar Unit 40 Drainage Improvements North | Not provided. | Wet Detention Pond | Completed | 2015 | 468 | 110 | A | 224 | $23,778 | Not provided | Not provided | Not provided | N/A | Structural | 2013 | Central Indian River Lagoon | Not provided | Not provided | Not provided | Wet Detention Effciency Calculation and TA | yes | 33.4061 | 69.1085
16946 | City of Palm Bay | Central IRL | A | IR12-21 | 0.56 | 0.48 | 0.081916 | 13.0862 | 2.5128 | 1.072 | 0.20584 | 1340 | Residential, High density; Multiple Dwelling Units, High Rise <Three stories or more> | PB-12 | Port Malabar Unit 40 Drainage Improvements | Wet detention pond | 1,443.0 | 32% | 468 | 179.6 | 61% | 109.6 | 224.4997 | City of Palm Bay | N/A | Port Malabar Unit 40 Drainage Improvements North | Not provided. | Wet Detention Pond | Completed | 2015 | 468 | 110 | A | 224 | $23,778 | Not provided | Not provided | Not provided | N/A | Structural | 2013 | Central Indian River Lagoon | Not provided | Not provided | Not provided | Wet Detention Effciency Calculation and TA | yes | 97.9406 | 331.5032
16947 | City of Palm Bay | Central IRL | A | IR12-21 | 0.56 | 0.48 | 0.26028 | 13.0873 | 2.5131 | 3.4063 | 0.65412 | 1300 | Residential, High Density | PB-12 | Port Malabar Unit 40 Drainage Improvements | Wet detention pond | 1,443.0 | 32% | 468 | 179.6 | 61% | 109.6 | 224.4997 | City of Palm Bay | N/A | Port Malabar Unit 40 Drainage Improvements North | Not provided. | Wet Detention Pond | Completed | 2015 | 468 | 110 | A | 224 | $23,778 | Not provided | Not provided | Not provided | N/A | Structural | 2013 | Central Indian River Lagoon | Not provided | Not provided | Not provided | Wet Detention Effciency Calculation and TA | yes | 142.1358 | 1053.3099
16948 | City of Palm Bay | Central IRL | A | IR12-21 | 0.56 | 0.48 | 0.35748 | 13.0873 | 2.5131 | 4.6785 | 0.89841 | 1300 | Residential, High Density | PB-12 | Port Malabar Unit 40 Drainage Improvements | Wet detention pond | 1,443.0 | 32% | 468 | 179.6 | 61% | 109.6 | 224.4997 | City of Palm Bay | N/A | Port Malabar Unit 40 Drainage Improvements North | Not provided. | Wet Detention Pond | Completed | 2015 | 468 | 110 | A | 224 | $23,778 | Not provided | Not provided | Not provided | N/A | Structural | 2013 | Central Indian River Lagoon | Not provided | Not provided | Not provided | Wet Detention Effciency Calculation and TA | yes | 157.871 | 1446.6901
16949 | City of Palm Bay | Central IRL | A | IR12-21 | 0.56 | 0.48 | 0.56364 | 11.6642 | 1.6305 | 6.5744 | 0.91899 | 1400 | Commercial and Services | PB-12 | Port Malabar Unit 40 Drainage Improvements | Wet detention pond | 1,443.0 | 32% | 468 | 179.6 | 61% | 109.6 | 224.4997 | City of Palm Bay | N/A | Port Malabar Unit 40 Drainage Improvements North | Not provided. | Wet Detention Pond | Completed | 2015 | 468 | 110 | A | 224 | $23,778 | Not provided | Not provided | Not provided | N/A | Structural | 2013 | Central Indian River Lagoon | Not provided | Not provided | Not provided | Wet Detention Effciency Calculation and TA | yes | 191.15 | 2280.9789
16950 | City of Palm Bay | Central IRL | A | IR12-21 | 0.56 | 0.48 | 0.0023368 | 11.6642 | 1.6305 | 0.027257 | 0.0038101 | 1420 | Wholesale Sales and Services <Excluding warehouses associated with industrial use> | PB-12 | Port Malabar Unit 40 Drainage Improvements | Wet detention pond | 1,443.0 | 32% | 468 | 179.6 | 61% | 109.6 | 224.4997 | City of Palm Bay | N/A | Port Malabar Unit 40 Drainage Improvements North | Not provided. | Wet Detention Pond | Completed | 2015 | 468 | 110 | A | 224 | $23,778 | Not provided | Not provided | Not provided | N/A | Structural | 2013 | Central Indian River Lagoon | Not provided | Not provided | Not provided | Wet Detention Effciency Calculation and TA | yes | 80.3299 | 9.4568
16951 | City of Palm Bay | Central IRL | A | IR12-21 | 0.56 | 0.48 | 0.051784 | 11.6642 | 1.6305 | 0.60402 | 0.084432 | 1340 | Residential, High density; Multiple Dwelling Units, High Rise <Three stories or more> | PB-12 | Port Malabar Unit 40 Drainage Improvements | Wet detention pond | 1,443.0 | 32% | 468 | 179.6 | 61% | 109.6 | 224.4997 | City of Palm Bay | N/A | Port Malabar Unit 40 Drainage Improvements North | Not provided. | Wet Detention Pond | Completed | 2015 | 468 | 110 | A | 224 | $23,778 | Not provided | Not provided | Not provided | N/A | Structural | 2013 | Central Indian River Lagoon | Not provided | Not provided | Not provided | Wet Detention Effciency Calculation and TA | yes | 108.3861 | 209.5642
16952 | City of Palm Bay | Central IRL | A | IR12-21 | 0.56 | 0.48 | 0.3117 | 12.4141 | 1.8584 | 3.8694 | 0.57925 | 1400 | Commercial and Services | PB-12 | Port Malabar Unit 40 Drainage Improvements | Wet detention pond | 1,443.0 | 32% | 468 | 179.6 | 61% | 109.6 | 224.4997 | City of Palm Bay | N/A | Port Malabar Unit 40 Drainage Improvements North | Not provided. | Wet Detention Pond | Completed | 2015 | 468 | 110 | A | 224 | $23,778 | Not provided | Not provided | Not provided | N/A | Structural | 2013 | Central Indian River Lagoon | Not provided | Not provided | Not provided | Wet Detention Effciency Calculation and TA | yes | 181.4214 | 1261.3945
16953 | Natural Lands | Central IRL | A | IR12-21 | 0.56 | 0.48 | 0.087817 | 12.4141 | 1.8584 | 1.0902 | 0.1632 | 4110 | Pine flatwoods | PB-12 | Port Malabar Unit 40 Drainage Improvements | Wet detention pond | 1,443.0 | 32% | 468 | 179.6 | 61% | 109.6 | 224.4997 | City of Palm Bay | N/A | Port Malabar Unit 40 Drainage Improvements North | Not provided. | Wet Detention Pond | Completed | 2015 | 468 | 110 | A | 224 | $23,778 | Not provided | Not provided | Not provided | N/A | Structural | 2013 | Central Indian River Lagoon | Not provided | Not provided | Not provided | Wet Detention Effciency Calculation and TA | yes | 75.8526 | 355.3845
16954 | City of Palm Bay | Central IRL | A | IR12-21 | 0.56 | 0.48 | 0.10386 | 12.4141 | 1.8584 | 1.2893 | 0.19301 | 1330 | Residential, High density; Multiple Dwelling Units, Low Rise <Two stories or less> | PB-12 | Port Malabar Unit 40 Drainage Improvements | Wet detention pond | 1,443.0 | 32% | 468 | 179.6 | 61% | 109.6 | 224.4997 | City of Palm Bay | N/A | Port Malabar Unit 40 Drainage Improvements North | Not provided. | Wet Detention Pond | Completed | 2015 | 468 | 110 | A | 224 | $23,778 | Not provided | Not provided | Not provided | N/A | Structural | 2013 | Central Indian River Lagoon | Not provided | Not provided | Not provided | Wet Detention Effciency Calculation and TA | yes | 84.2048 | 420.2959
16955 | City of Palm Bay | Central IRL | A | IR12-21 | 0.56 | 0.48 | 0.11439 | 12.4141 | 1.8584 | 1.4201 | 0.21258 | 1300 | Residential, High Density | PB-12 | Port Malabar Unit 40 Drainage Improvements | Wet detention pond | 1,443.0 | 32% | 468 | 179.6 | 61% | 109.6 | 224.4997 | City of Palm Bay | N/A | Port Malabar Unit 40 Drainage Improvements North | Not provided. | Wet Detention Pond | Completed | 2015 | 468 | 110 | A | 224 | $23,778 | Not provided | Not provided | Not provided | N/A | Structural | 2013 | Central Indian River Lagoon | Not provided | Not provided | Not provided | Wet Detention Effciency Calculation and TA | yes | 118.4346 | 462.9251
16956 | Natural Lands | Central IRL | A | IR12-21 | 0.56 | 0.48 | 0.61776 | 7.6732 | 0.63408 | 4.7402 | 0.39171 | 4110 | Pine flatwoods | PB-12 | Port Malabar Unit 40 Drainage Improvements | Wet detention pond | 1,443.0 | 32% | 468 | 179.6 | 61% | 109.6 | 224.4997 | City of Palm Bay | N/A | Port Malabar Unit 40 Drainage Improvements North | Not provided. | Wet Detention Pond | Completed | 2015 | 468 | 110 | A | 224 | $23,778 | Not provided | Not provided | Not provided | N/A | Structural | 2013 | Central Indian River Lagoon | Not provided | Not provided | Not provided | Wet Detention Effciency Calculation and TA | yes | 200 | 2500
16957 | City of Palm Bay | Central IRL | A | IR12-21 | 0.56 | 0.48 | 0.46444 | 12.7253 | 1.6814 | 5.9101 | 0.78092 | 1400 | Commercial and Services | PB-12 | Port Malabar Unit 40 Drainage Improvements | Wet detention pond | 1,443.0 | 32% | 468 | 179.6 | 61% | 109.6 | 224.4997 | City of Palm Bay | N/A | Port Malabar Unit 40 Drainage Improvements North | Not provided. | Wet Detention Pond | Completed | 2015 | 468 | 110 | A | 224 | $23,778 | Not provided | Not provided | Not provided | N/A | Structural | 2013 | Central Indian River Lagoon | Not provided | Not provided | Not provided | Wet Detention Effciency Calculation and TA | yes | 183.2456 | 1879.5196
16958 | Natural Lands | Central IRL | A | IR12-21 | 0.56 | 0.48 | 0.10338 | 12.7253 | 1.6814 | 1.3155 | 0.17382 | 4110 | Pine flatwoods | PB-12 | Port Malabar Unit 40 Drainage Improvements | Wet detention pond | 1,443.0 | 32% | 468 | 179.6 | 61% | 109.6 | 224.4997 | City of Palm Bay | N/A | Port Malabar Unit 40 Drainage Improvements North | Not provided. | Wet Detention Pond | Completed | 2015 | 468 | 110 | A | 224 | $23,778 | Not provided | Not provided | Not provided | N/A | Structural | 2013 | Central Indian River Lagoon | Not provided | Not provided | Not provided | Wet Detention Effciency Calculation and TA | yes | 116.741 | 418.3554
16959 | City of Palm Bay | Central IRL | A | IR12-21 | 0.56 | 0.48 | 0.049946 | 12.7253 | 1.6814 | 0.63558 | 0.083981 | 1340 | Residential, High density; Multiple Dwelling Units, High Rise <Three stories or more> | PB-12 | Port Malabar Unit 40 Drainage Improvements | Wet detention pond | 1,443.0 | 32% | 468 | 179.6 | 61% | 109.6 | 224.4997 | City of Palm Bay | N/A | Port Malabar Unit 40 Drainage Improvements North | Not provided. | Wet Detention Pond | Completed | 2015 | 468 | 110 | A | 224 | $23,778 | Not provided | Not provided | Not provided | N/A | Structural | 2013 | Central Indian River Lagoon | Not provided | Not provided | Not provided | Wet Detention Effciency Calculation and TA | yes | 57.0072 | 202.125
16960 | City of Palm Bay | Central IRL | A | IR12-21 | 0.56 | 0.48 | 0.37746 | 13.7067 | 2.1191 | 5.1737 | 0.79985 | 1400 | Commercial and Services | PB-12 | Port Malabar Unit 40 Drainage Improvements | Wet detention pond | 1,443.0 | 32% | 468 | 179.6 | 61% | 109.6 | 224.4997 | City of Palm Bay | N/A | Port Malabar Unit 40 Drainage Improvements North | Not provided. | Wet Detention Pond | Completed | 2015 | 468 | 110 | A | 224 | $23,778 | Not provided | Not provided | Not provided | N/A | Structural | 2013 | Central Indian River Lagoon | Not provided | Not provided | Not provided | Wet Detention Effciency Calculation and TA | yes | 161.1076 | 1527.51
16961 | City of Palm Bay | Central IRL | A | IR12-21 | 0.56 | 0.48 | 0.057073 | 13.7067 | 2.1191 | 0.78229 | 0.12094 | 1300 | Residential, High Density | PB-12 | Port Malabar Unit 40 Drainage Improvements | Wet detention pond | 1,443.0 | 32% | 468 | 179.6 | 61% | 109.6 | 224.4997 | City of Palm Bay | N/A | Port Malabar Unit 40 Drainage Improvements North | Not provided. | Wet Detention Pond | Completed | 2015 | 468 | 110 | A | 224 | $23,778 | Not provided | Not provided | Not provided | N/A | Structural | 2013 | Central Indian River Lagoon | Not provided | Not provided | Not provided | Wet Detention Effciency Calculation and TA | yes | 109.2423 | 230.9679
16962 | City of Palm Bay | Central IRL | A | IR12-21 | 0.56 | 0.48 | 0.18323 | 13.7067 | 2.1191 | 2.5115 | 0.38828 | 1300 | Residential, High Density | PB-12 | Port Malabar Unit 40 Drainage Improvements | Wet detention pond | 1,443.0 | 32% | 468 | 179.6 | 61% | 109.6 | 224.4997 | City of Palm Bay | N/A | Port Malabar Unit 40 Drainage Improvements North | Not provided. | Wet Detention Pond | Completed | 2015 | 468 | 110 | A | 224 | $23,778 | Not provided | Not provided | Not provided | N/A | Structural | 2013 | Central Indian River Lagoon | Not provided | Not provided | Not provided | Wet Detention Effciency Calculation and TA | yes | 129.6645 | 741.5222
16963 | City of Palm Bay | Central IRL | A | IR12-21 | 0.56 | 0.48 | 0.14675 | 11.1017 | 1.5278 | 1.6291 | 0.22419 | 1400 | Commercial and Services | PB-12 | Port Malabar Unit 40 Drainage Improvements | Wet detention pond | 1,443.0 | 32% | 468 | 179.6 | 61% | 109.6 | 224.4997 | City of Palm Bay | N/A | Port Malabar Unit 40 Drainage Improvements North | Not provided. | Wet Detention Pond | Completed | 2015 | 468 | 110 | A | 224 | $23,778 | Not provided | Not provided | Not provided | N/A | Structural | 2013 | Central Indian River Lagoon | Not provided | Not provided | Not provided | Wet Detention Effciency Calculation and TA | yes | 127.1619 | 593.8645
16964 | City of Palm Bay | Central IRL | A | IR12-21 | 0.56 | 0.48 | 0.10908 | 11.1017 | 1.5278 | 1.211 | 0.16666 | 1550 | Other Light Industrial | PB-12 | Port Malabar Unit 40 Drainage Improvements | Wet detention pond | 1,443.0 | 32% | 468 | 179.6 | 61% | 109.6 | 224.4997 | City of Palm Bay | N/A | Port Malabar Unit 40 Drainage Improvements North | Not provided. | Wet Detention Pond | Completed | 2015 | 468 | 110 | A | 224 | $23,778 | Not provided | Not provided | Not provided | N/A | Structural | 2013 | Central Indian River Lagoon | Not provided | Not provided | Not provided | Wet Detention Effciency Calculation and TA | yes | 173.2004 | 441.4506
16965 | City of Palm Bay | Central IRL | A | IR12-21 | 0.56 | 0.48 | 0.34351 | 11.1017 | 1.5278 | 3.8135 | 0.5248 | 1420 | Wholesale Sales and Services <Excluding warehouses associated with industrial use> | PB-12 | Port Malabar Unit 40 Drainage Improvements | Wet detention pond | 1,443.0 | 32% | 468 | 179.6 | 61% | 109.6 | 224.4997 | City of Palm Bay | N/A | Port Malabar Unit 40 Drainage Improvements North | Not provided. | Wet Detention Pond | Completed | 2015 | 468 | 110 | A | 224 | $23,778 | Not provided | Not provided | Not provided | N/A | Structural | 2013 | Central Indian River Lagoon | Not provided | Not provided | Not provided | Wet Detention Effciency Calculation and TA | yes | 150.6001 | 1390.1236
16966 | City of Palm Bay | Central IRL | A | IR12-21 | 0.56 | 0.48 | 0.0010528 | 11.1017 | 1.5278 | 0.011688 | 0.0016084 | 1300 | Residential, High Density | PB-12 | Port Malabar Unit 40 Drainage Improvements | Wet detention pond | 1,443.0 | 32% | 468 | 179.6 | 61% | 109.6 | 224.4997 | City of Palm Bay | N/A | Port Malabar Unit 40 Drainage Improvements North | Not provided. | Wet Detention Pond | Completed | 2015 | 468 | 110 | A | 224 | $23,778 | Not provided | Not provided | Not provided | N/A | Structural | 2013 | Central Indian River Lagoon | Not provided | Not provided | Not provided | Wet Detention Effciency Calculation and TA | yes | 8.2584 | 4.2605
16967 | City of Palm Bay | Central IRL | A | IR12-21 | 0.56 | 0.48 | 0.017372 | 11.1017 | 1.5278 | 0.19286 | 0.02654 | 1300 | Residential, High Density | PB-12 | Port Malabar Unit 40 Drainage Improvements | Wet detention pond | 1,443.0 | 32% | 468 | 179.6 | 61% | 109.6 | 224.4997 | City of Palm Bay | N/A | Port Malabar Unit 40 Drainage Improvements North | Not provided. | Wet Detention Pond | Completed | 2015 | 468 | 110 | A | 224 | $23,778 | Not provided | Not provided | Not provided | N/A | Structural | 2013 | Central Indian River Lagoon | Not provided | Not provided | Not provided | Wet Detention Effciency Calculation and TA | yes | 65.7019 | 70.3009
16968 | Natural Lands | Central IRL | A | IR12-21 | 0.56 | 0.48 | 0.61776 | 7.7196 | 0.64029 | 4.7689 | 0.39555 | 4110 | Pine flatwoods | PB-12 | Port Malabar Unit 40 Drainage Improvements | Wet detention pond | 1,443.0 | 32% | 468 | 179.6 | 61% | 109.6 | 224.4997 | City of Palm Bay | N/A | Port Malabar Unit 40 Drainage Improvements North | Not provided. | Wet Detention Pond | Completed | 2015 | 468 | 110 | A | 224 | $23,778 | Not provided | Not provided | Not provided | N/A | Structural | 2013 | Central Indian River Lagoon | Not provided | Not provided | Not provided | Wet Detention Effciency Calculation and TA | yes | 200 | 2500
16969 | City of Palm Bay | Central IRL | A | IR12-21 | 0.56 | 0.48 | 0.021853 | 10.0269 | 1.3565 | 0.21911 | 0.029644 | 1550 | Other Light Industrial | PB-12 | Port Malabar Unit 40 Drainage Improvements | Wet detention pond | 1,443.0 | 32% | 468 | 179.6 | 61% | 109.6 | 224.4997 | City of Palm Bay | N/A | Port Malabar Unit 40 Drainage Improvements North | Not provided. | Wet Detention Pond | Completed | 2015 | 468 | 110 | A | 224 | $23,778 | Not provided | Not provided | Not provided | N/A | Structural | 2013 | Central Indian River Lagoon | Not provided | Not provided | Not provided | Wet Detention Effciency Calculation and TA | yes | 103.5428 | 88.434
16970 | Natural Lands | Central IRL | A | IR12-21 | 0.56 | 0.48 | 0.10116 | 10.0269 | 1.3565 | 1.0143 | 0.13722 | 3100 | Herbaceous Dry Prairie | PB-12 | Port Malabar Unit 40 Drainage Improvements | Wet detention pond | 1,443.0 | 32% | 468 | 179.6 | 61% | 109.6 | 224.4997 | City of Palm Bay | N/A | Port Malabar Unit 40 Drainage Improvements North | Not provided. | Wet Detention Pond | Completed | 2015 | 468 | 110 | A | 224 | $23,778 | Not provided | Not provided | Not provided | N/A | Structural | 2013 | Central Indian River Lagoon | Not provided | Not provided | Not provided | Wet Detention Effciency Calculation and TA | yes | 116.3765 | 409.3656
16971 | City of Palm Bay | Central IRL | A | IR12-21 | 0.56 | 0.48 | 0.37746 | 10.0269 | 1.3565 | 3.7847 | 0.51204 | 1420 | Wholesale Sales and Services <Excluding warehouses associated with industrial use> | PB-12 | Port Malabar Unit 40 Drainage Improvements | Wet detention pond | 1,443.0 | 32% | 468 | 179.6 | 61% | 109.6 | 224.4997 | City of Palm Bay | N/A | Port Malabar Unit 40 Drainage Improvements North | Not provided. | Wet Detention Pond | Completed | 2015 | 468 | 110 | A | 224 | $23,778 | Not provided | Not provided | Not provided | N/A | Structural | 2013 | Central Indian River Lagoon | Not provided | Not provided | Not provided | Wet Detention Effciency Calculation and TA | yes | 161.1076 | 1527.5152
16972 | City of Palm Bay | Central IRL | A | IR12-21 | 0.56 | 0.48 | 0.1173 | 10.0269 | 1.3565 | 1.1761 | 0.15912 | 1420 | Wholesale Sales and Services <Excluding warehouses associated with industrial use> | PB-12 | Port Malabar Unit 40 Drainage Improvements | Wet detention pond | 1,443.0 | 32% | 468 | 179.6 | 61% | 109.6 | 224.4997 | City of Palm Bay | N/A | Port Malabar Unit 40 Drainage Improvements North | Not provided. | Wet Detention Pond | Completed | 2015 | 468 | 110 | A | 224 | $23,778 | Not provided | Not provided | Not provided | N/A | Structural | 2013 | Central Indian River Lagoon | Not provided | Not provided | Not provided | Wet Detention Effciency Calculation and TA | yes | 118.9909 | 474.6852
16973 | Natural Lands | Central IRL | A | IR12-21 | 0.56 | 0.48 | 0.61776 | 7.477 | 0.61388 | 4.619 | 0.37923 | 4110 | Pine flatwoods | PB-12 | Port Malabar Unit 40 Drainage Improvements | Wet detention pond | 1,443.0 | 32% | 468 | 179.6 | 61% | 109.6 | 224.4997 | City of Palm Bay | N/A | Port Malabar Unit 40 Drainage Improvements North | Not provided. | Wet Detention Pond | Completed | 2015 | 468 | 110 | A | 224 | $23,778 | Not provided | Not provided | Not provided | N/A | Structural | 2013 | Central Indian River Lagoon | Not provided | Not provided | Not provided | Wet Detention Effciency Calculation and TA | yes | 200 | 2500
16974 | Natural Lands | Central IRL | A | IR12-21 | 0.56 | 0.48 | 0.25802 | 7.7807 | 0.74618 | 2.0076 | 0.19253 | 4110 | Pine flatwoods | PB-12 | Port Malabar Unit 40 Drainage Improvements | Wet detention pond | 1,443.0 | 32% | 468 | 179.6 | 61% | 109.6 | 224.4997 | City of Palm Bay | N/A | Port Malabar Unit 40 Drainage Improvements North | Not provided. | Wet Detention Pond | Completed | 2015 | 468 | 110 | A | 224 | $23,778 | Not provided | Not provided | Not provided | N/A | Structural | 2013 | Central Indian River Lagoon | Not provided | Not provided | Not provided | Wet Detention Effciency Calculation and TA | yes | 141.7712 | 1044.175
16975 | City of Palm Bay | Central IRL | A | IR12-21 | 0.56 | 0.48 | 0.21642 | 10.2894 | 1.2364 | 2.2269 | 0.26758 | 1400 | Commercial and Services | PB-12 | Port Malabar Unit 40 Drainage Improvements | Wet detention pond | 1,443.0 | 32% | 468 | 179.6 | 61% | 109.6 | 224.4997 | City of Palm Bay | N/A | Port Malabar Unit 40 Drainage Improvements North | Not provided. | Wet Detention Pond | Completed | 2015 | 468 | 110 | A | 224 | $23,778 | Not provided | Not provided | Not provided | N/A | Structural | 2013 | Central Indian River Lagoon | Not provided | Not provided | Not provided | Wet Detention Effciency Calculation and TA | yes | 125.845 | 875.8349
16976 | Agricultural Lands | Central IRL | A | IR12-21 | 0.56 | 0.48 | 0.36088 | 10.2894 | 1.2364 | 3.7132 | 0.44618 | 3300 | Mixed Rangeland | PB-12 | Port Malabar Unit 40 Drainage Improvements | Wet detention pond | 1,443.0 | 32% | 468 | 179.6 | 61% | 109.6 | 224.4997 | City of Palm Bay | N/A | Port Malabar Unit 40 Drainage Improvements North | Not provided. | Wet Detention Pond | Completed | 2015 | 468 | 110 | A | 224 | $23,778 | Not provided | Not provided | Not provided | N/A | Structural | 2013 | Central Indian River Lagoon | Not provided | Not provided | Not provided | Wet Detention Effciency Calculation and TA | yes | 158.4171 | 1460.4264
16977 | Natural Lands | Central IRL | A | IR12-21 | 0.56 | 0.48 | 0.040461 | 10.2894 | 1.2364 | 0.41631 | 0.050025 | 4110 | Pine flatwoods | PB-12 | Port Malabar Unit 40 Drainage Improvements | Wet detention pond | 1,443.0 | 32% | 468 | 179.6 | 61% | 109.6 | 224.4997 | City of Palm Bay | N/A | Port Malabar Unit 40 Drainage Improvements North | Not provided. | Wet Detention Pond | Completed | 2015 | 468 | 110 | A | 224 | $23,778 | Not provided | Not provided | Not provided | N/A | Structural | 2013 | Central Indian River Lagoon | Not provided | Not provided | Not provided | Wet Detention Effciency Calculation and TA | yes | 57.3693 | 163.7387
16978 | Natural Lands | Central IRL | A | IR12-21 | 0.56 | 0.48 | 0.61776 | 7.7375 | 0.6449 | 4.7799 | 0.3984 | 4110 | Pine flatwoods | PB-12 | Port Malabar Unit 40 Drainage Improvements | Wet detention pond | 1,443.0 | 32% | 468 | 179.6 | 61% | 109.6 | 224.4997 | City of Palm Bay | N/A | Port Malabar Unit 40 Drainage Improvements North | Not provided. | Wet Detention Pond | Completed | 2015 | 468 | 110 | A | 224 | $23,778 | Not provided | Not provided | Not provided | N/A | Structural | 2013 | Central Indian River Lagoon | Not provided | Not provided | Not provided | Wet Detention Effciency Calculation and TA | yes | 200 | 2500
16979 | City of Palm Bay | Central IRL | A | IR12-21 | 0.56 | 0.48 | 0.019907 | 9.0727 | 0.97236 | 0.18061 | 0.019357 | 1400 | Commercial and Services | PB-12 | Port Malabar Unit 40 Drainage Improvements | Wet detention pond | 1,443.0 | 32% | 468 | 179.6 | 61% | 109.6 | 224.4997 | City of Palm Bay | N/A | Port Malabar Unit 40 Drainage Improvements North | Not provided. | Wet Detention Pond | Completed | 2015 | 468 | 110 | A | 224 | $23,778 | Not provided | Not provided | Not provided | N/A | Structural | 2013 | Central Indian River Lagoon | Not provided | Not provided | Not provided | Wet Detention Effciency Calculation and TA | yes | 57.4178 | 80.562
16980 | Natural Lands | Central IRL | A | IR12-21 | 0.56 | 0.48 | 0.38718 | 9.0727 | 0.97236 | 3.5128 | 0.37648 | 4110 | Pine flatwoods | PB-12 | Port Malabar Unit 40 Drainage Improvements | Wet detention pond | 1,443.0 | 32% | 468 | 179.6 | 61% | 109.6 | 224.4997 | City of Palm Bay | N/A | Port Malabar Unit 40 Drainage Improvements North | Not provided. | Wet Detention Pond | Completed | 2015 | 468 | 110 | A | 224 | $23,778 | Not provided | Not provided | Not provided | N/A | Structural | 2013 | Central Indian River Lagoon | Not provided | Not provided | Not provided | Wet Detention Effciency Calculation and TA | yes | 198.2135 | 1566.8635
16981 | City of Palm Bay | Central IRL | A | IR12-21 | 0.56 | 0.48 | 0.21068 | 9.0727 | 0.97236 | 1.9114 | 0.20485 | 1420 | Wholesale Sales and Services <Excluding warehouses associated with industrial use> | PB-12 | Port Malabar Unit 40 Drainage Improvements | Wet detention pond | 1,443.0 | 32% | 468 | 179.6 | 61% | 109.6 | 224.4997 | City of Palm Bay | N/A | Port Malabar Unit 40 Drainage Improvements North | Not provided. | Wet Detention Pond | Completed | 2015 | 468 | 110 | A | 224 | $23,778 | Not provided | Not provided | Not provided | N/A | Structural | 2013 | Central Indian River Lagoon | Not provided | Not provided | Not provided | Wet Detention Effciency Calculation and TA | yes | 116.9344 | 852.5744
16982 | Natural Lands | Central IRL | A | IR12-21 | 0.56 | 0.48 | 0.27819 | 0 | 0 | 0 | 0 | 4110 | Pine flatwoods | PB-12 | Port Malabar Unit 40 Drainage Improvements | Wet detention pond | 1,443.0 | 32% | 468 | 179.6 | 61% | 109.6 | 224.4997 | City of Palm Bay | N/A | Port Malabar Unit 40 Drainage Improvements North | Not provided. | Wet Detention Pond | Completed | 2015 | 468 | 110 | A | 224 | $23,778 | Not provided | Not provided | Not provided | N/A | Structural | 2013 | Central Indian River Lagoon | Not provided | Not provided | Not provided | Wet Detention Effciency Calculation and TA | yes | 145.0904 | 1125.7772
16983 | Natural Lands | Central IRL | A | IR12-21 | 0.56 | 0.48 | 0.12752 | 0 | 0 | 0 | 0 | 5300 | Reservoirs | PB-12 | Port Malabar Unit 40 Drainage Improvements | Wet detention pond | 1,443.0 | 32% | 468 | 179.6 | 61% | 109.6 | 224.4997 | City of Palm Bay | N/A | Port Malabar Unit 40 Drainage Improvements North | Not provided. | Wet Detention Pond | Completed | 2015 | 468 | 110 | A | 224 | $23,778 | Not provided | Not provided | Not provided | N/A | Structural | 2013 | Central Indian River Lagoon | Not provided | Not provided | Not provided | Wet Detention Effciency Calculation and TA | yes | 120.695 | 516.0593
16984 | City of Palm Bay | Central IRL | A | IR12-21 | 0.56 | 0.48 | 0.21206 | 0 | 0 | 0 | 0 | 8370 | Surface Water Collection Basin | PB-12 | Port Malabar Unit 40 Drainage Improvements | Wet detention pond | 1,443.0 | 32% | 468 | 179.6 | 61% | 109.6 | 224.4997 | City of Palm Bay | N/A | Port Malabar Unit 40 Drainage Improvements North | Not provided. | Wet Detention Pond | Completed | 2015 | 468 | 110 | A | 224 | $23,778 | Not provided | Not provided | Not provided | N/A | Structural | 2013 | Central Indian River Lagoon | Not provided | Not provided | Not provided | Wet Detention Effciency Calculation and TA | yes | 134.4385 | 858.1636
16985 | City of Palm Bay | Central IRL | A | IR12-21 | 0.56 | 0.48 | 0.1494 | 9.5555 | 1.2745 | 1.4276 | 0.19041 | 1300 | Residential, High Density | PB-12 | Port Malabar Unit 40 Drainage Improvements | Wet detention pond | 1,443.0 | 32% | 468 | 179.6 | 61% | 109.6 | 224.4997 | City of Palm Bay | N/A | Port Malabar Unit 40 Drainage Improvements North | Not provided. | Wet Detention Pond | Completed | 2015 | 468 | 110 | A | 224 | $23,778 | Not provided | Not provided | Not provided | N/A | Structural | 2013 | Central Indian River Lagoon | Not provided | Not provided | Not provided | Wet Detention Effciency Calculation and TA | yes | 134.0917 | 604.6031
16986 | Natural Lands | Central IRL | A | IR12-21 | 0.56 | 0.48 | 0.41043 | 9.5555 | 1.2745 | 3.9219 | 0.5231 | 4110 | Pine flatwoods | PB-12 | Port Malabar Unit 40 Drainage Improvements | Wet detention pond | 1,443.0 | 32% | 468 | 179.6 | 61% | 109.6 | 224.4997 | City of Palm Bay | N/A | Port Malabar Unit 40 Drainage Improvements North | Not provided. | Wet Detention Pond | Completed | 2015 | 468 | 110 | A | 224 | $23,778 | Not provided | Not provided | Not provided | N/A | Structural | 2013 | Central Indian River Lagoon | Not provided | Not provided | Not provided | Wet Detention Effciency Calculation and TA | yes | 166.438 | 1660.9448
16987 | City of Palm Bay | Central IRL | A | IR12-21 | 0.56 | 0.48 | 0.020654 | 9.5555 | 1.2745 | 0.19736 | 0.026324 | 1340 | Residential, High density; Multiple Dwelling Units, High Rise <Three stories or more> | PB-12 | Port Malabar Unit 40 Drainage Improvements | Wet detention pond | 1,443.0 | 32% | 468 | 179.6 | 61% | 109.6 | 224.4997 | City of Palm Bay | N/A | Port Malabar Unit 40 Drainage Improvements North | Not provided. | Wet Detention Pond | Completed | 2015 | 468 | 110 | A | 224 | $23,778 | Not provided | Not provided | Not provided | N/A | Structural | 2013 | Central Indian River Lagoon | Not provided | Not provided | Not provided | Wet Detention Effciency Calculation and TA | yes | 45.2761 | 83.5833
16988 | City of Palm Bay | Central IRL | A | IR12-21 | 0.56 | 0.48 | 0.03728 | 9.5555 | 1.2745 | 0.35623 | 0.047514 | 1340 | Residential, High density; Multiple Dwelling Units, High Rise <Three stories or more> | PB-12 | Port Malabar Unit 40 Drainage Improvements | Wet detention pond | 1,443.0 | 32% | 468 | 179.6 | 61% | 109.6 | 224.4997 | City of Palm Bay | N/A | Port Malabar Unit 40 Drainage Improvements North | Not provided. | Wet Detention Pond | Completed | 2015 | 468 | 110 | A | 224 | $23,778 | Not provided | Not provided | Not provided | N/A | Structural | 2013 | Central Indian River Lagoon | Not provided | Not provided | Not provided | Wet Detention Effciency Calculation and TA | yes | 70.977 | 150.8687
16989 | Natural Lands | Central IRL | A | IR12-21 | 0.56 | 0.48 | 0.25585 | 9.5952 | 1.1658 | 2.4549 | 0.29826 | 4110 | Pine flatwoods | PB-12 | Port Malabar Unit 40 Drainage Improvements | Wet detention pond | 1,443.0 | 32% | 468 | 179.6 | 61% | 109.6 | 224.4997 | City of Palm Bay | N/A | Port Malabar Unit 40 Drainage Improvements North | Not provided. | Wet Detention Pond | Completed | 2015 | 468 | 110 | A | 224 | $23,778 | Not provided | Not provided | Not provided | N/A | Structural | 2013 | Central Indian River Lagoon | Not provided | Not provided | Not provided | Wet Detention Effciency Calculation and TA | yes | 141.4162 | 1035.3698
16990 | Agricultural Lands | Central IRL | A | IR12-21 | 0.56 | 0.48 | 0.18269 | 10.2724 | 1.6625 | 1.8766 | 0.30371 | 2110 | Improved Pasture | PB-12 | Port Malabar Unit 40 Drainage Improvements | Wet detention pond | 1,443.0 | 32% | 468 | 179.6 | 61% | 109.6 | 224.4997 | City of Palm Bay | N/A | Port Malabar Unit 40 Drainage Improvements North | Not provided. | Wet Detention Pond | Completed | 2015 | 468 | 110 | A | 224 | $23,778 | Not provided | Not provided | Not provided | N/A | Structural | 2013 | Central Indian River Lagoon | Not provided | Not provided | Not provided | Wet Detention Effciency Calculation and TA | yes | 133.0897 | 739.3065
16991 | City of Palm Bay | Central IRL | A | IR12-21 | 0.56 | 0.48 | 0.025447 | 0 | 0.060492 | 0 | 0.0015394 | 1400 | Commercial and Services | PB-12 | Port Malabar Unit 40 Drainage Improvements | Wet detention pond | 1,443.0 | 32% | 468 | 179.6 | 61% | 109.6 | 224.4997 | City of Palm Bay | N/A | Port Malabar Unit 40 Drainage Improvements North | Not provided. | Wet Detention Pond | Completed | 2015 | 468 | 110 | A | 224 | $23,778 | Not provided | Not provided | Not provided | N/A | Structural | 2013 | Central Indian River Lagoon | Not provided | Not provided | Not provided | Wet Detention Effciency Calculation and TA | yes | 137.2979 | 102.982
16992 | Natural Lands | Central IRL | A | IR12-21 | 0.56 | 0.48 | 0.15191 | 0 | 0.060492 | 0 | 0.0091893 | 5300 | Reservoirs | PB-12 | Port Malabar Unit 40 Drainage Improvements | Wet detention pond | 1,443.0 | 32% | 468 | 179.6 | 61% | 109.6 | 224.4997 | City of Palm Bay | N/A | Port Malabar Unit 40 Drainage Improvements North | Not provided. | Wet Detention Pond | Completed | 2015 | 468 | 110 | A | 224 | $23,778 | Not provided | Not provided | Not provided | N/A | Structural | 2013 | Central Indian River Lagoon | Not provided | Not provided | Not provided | Wet Detention Effciency Calculation and TA | yes | 106.4938 | 614.7597
16993 | City of Palm Bay | Central IRL | A | IR12-21 | 0.56 | 0.48 | 0.23763 | 0 | 0.060492 | 0 | 0.014374 | 8370 | Surface Water Collection Basin | PB-12 | Port Malabar Unit 40 Drainage Improvements | Wet detention pond | 1,443.0 | 32% | 468 | 179.6 | 61% | 109.6 | 224.4997 | City of Palm Bay | N/A | Port Malabar Unit 40 Drainage Improvements North | Not provided. | Wet Detention Pond | Completed | 2015 | 468 | 110 | A | 224 | $23,778 | Not provided | Not provided | Not provided | N/A | Structural | 2013 | Central Indian River Lagoon | Not provided | Not provided | Not provided | Wet Detention Effciency Calculation and TA | yes | 164.1113 | 961.6451
16994 | City of Palm Bay | Central IRL | A | IR12-21 | 0.56 | 0.48 | 0.20278 | 0 | 0.060492 | 0 | 0.012266 | 1300 | Residential, High Density | PB-12 | Port Malabar Unit 40 Drainage Improvements | Wet detention pond | 1,443.0 | 32% | 468 | 179.6 | 61% | 109.6 | 224.4997 | City of Palm Bay | N/A | Port Malabar Unit 40 Drainage Improvements North | Not provided. | Wet Detention Pond | Completed | 2015 | 468 | 110 | A | 224 | $23,778 | Not provided | Not provided | Not provided | N/A | Structural | 2013 | Central Indian River Lagoon | Not provided | Not provided | Not provided | Wet Detention Effciency Calculation and TA | yes | 128.5596 | 820.6132
16995 | City of Palm Bay | Central IRL | A | IR12-21 | 0.56 | 0.48 | 0.16014 | 7.549 | 1.0101 | 1.2089 | 0.16176 | 1400 | Commercial and Services | PB-12 | Port Malabar Unit 40 Drainage Improvements | Wet detention pond | 1,443.0 | 32% | 468 | 179.6 | 61% | 109.6 | 224.4997 | City of Palm Bay | N/A | Port Malabar Unit 40 Drainage Improvements North | Not provided. | Wet Detention Pond | Completed | 2015 | 468 | 110 | A | 224 | $23,778 | Not provided | Not provided | Not provided | N/A | Structural | 2013 | Central Indian River Lagoon | Not provided | Not provided | Not provided | Wet Detention Effciency Calculation and TA | yes | 117.2234 | 648.0673
16996 | City of Palm Bay | Central IRL | A | IR12-21 | 0.56 | 0.48 | 0.077106 | 7.549 | 1.0101 | 0.58208 | 0.077886 | 1550 | Other Light Industrial | PB-12 | Port Malabar Unit 40 Drainage Improvements | Wet detention pond | 1,443.0 | 32% | 468 | 179.6 | 61% | 109.6 | 224.4997 | City of Palm Bay | N/A | Port Malabar Unit 40 Drainage Improvements North | Not provided. | Wet Detention Pond | Completed | 2015 | 468 | 110 | A | 224 | $23,778 | Not provided | Not provided | Not provided | N/A | Structural | 2013 | Central Indian River Lagoon | Not provided | Not provided | Not provided | Wet Detention Effciency Calculation and TA | yes | 87.1996 | 312.037
16997 | City of Palm Bay | Central IRL | A | IR12-21 | 0.56 | 0.48 | 0.091128 | 7.549 | 1.0101 | 0.68793 | 0.09205 | 8370 | Surface Water Collection Basin | PB-12 | Port Malabar Unit 40 Drainage Improvements | Wet detention pond | 1,443.0 | 32% | 468 | 179.6 | 61% | 109.6 | 224.4997 | City of Palm Bay | N/A | Port Malabar Unit 40 Drainage Improvements North | Not provided. | Wet Detention Pond | Completed | 2015 | 468 | 110 | A | 224 | $23,778 | Not provided | Not provided | Not provided | N/A | Structural | 2013 | Central Indian River Lagoon | Not provided | Not provided | Not provided | Wet Detention Effciency Calculation and TA | yes | 114.7935 | 368.7832
16998 | City of Palm Bay | Central IRL | A | IR12-21 | 0.56 | 0.48 | 0.28939 | 7.549 | 1.0101 | 2.1846 | 0.29231 | 1720 | Religious | PB-12 | Port Malabar Unit 40 Drainage Improvements | Wet detention pond | 1,443.0 | 32% | 468 | 179.6 | 61% | 109.6 | 224.4997 | City of Palm Bay | N/A | Port Malabar Unit 40 Drainage Improvements North | Not provided. | Wet Detention Pond | Completed | 2015 | 468 | 110 | A | 224 | $23,778 | Not provided | Not provided | Not provided | N/A | Structural | 2013 | Central Indian River Lagoon | Not provided | Not provided | Not provided | Wet Detention Effciency Calculation and TA | yes | 136.9261 | 1171.1125
16999 | City of Palm Bay | Central IRL | A | IR12-21 | 0.56 | 0.48 | 0.17163 | 11.1581 | 1.5244 | 1.915 | 0.26162 | 1400 | Commercial and Services | PB-12 | Port Malabar Unit 40 Drainage Improvements | Wet detention pond | 1,443.0 | 32% | 468 | 179.6 | 61% | 109.6 | 224.4997 | City of Palm Bay | N/A | Port Malabar Unit 40 Drainage Improvements North | Not provided. | Wet Detention Pond | Completed | 2015 | 468 | 110 | A | 224 | $23,778 | Not provided | Not provided | Not provided | N/A | Structural | 2013 | Central Indian River Lagoon | Not provided | Not provided | Not provided | Wet Detention Effciency Calculation and TA | yes | 133.684 | 694.5484
17000 | Natural Lands | Central IRL | A | IR12-21 | 0.56 | 0.48 | 0.27504 | 11.1581 | 1.5244 | 3.0689 | 0.41927 | 4110 | Pine flatwoods | PB-12 | Port Malabar Unit 40 Drainage Improvements | Wet detention pond | 1,443.0 | 32% | 468 | 179.6 | 61% | 109.6 | 224.4997 | City of Palm Bay | N/A | Port Malabar Unit 40 Drainage Improvements North | Not provided. | Wet Detention Pond | Completed | 2015 | 468 | 110 | A | 224 | $23,778 | Not provided | Not provided | Not provided | N/A | Structural | 2013 | Central Indian River Lagoon | Not provided | Not provided | Not provided | Wet Detention Effciency Calculation and TA | yes | 145.635 | 1113.0536
17001 | City of Palm Bay | Central IRL | A | IR12-21 | 0.56 | 0.48 | 0.1711 | 11.1581 | 1.5244 | 1.9091 | 0.26081 | 1300 | Residential, High Density | PB-12 | Port Malabar Unit 40 Drainage Improvements | Wet detention pond | 1,443.0 | 32% | 468 | 179.6 | 61% | 109.6 | 224.4997 | City of Palm Bay | N/A | Port Malabar Unit 40 Drainage Improvements North | Not provided. | Wet Detention Pond | Completed | 2015 | 468 | 110 | A | 224 | $23,778 | Not provided | Not provided | Not provided | N/A | Structural | 2013 | Central Indian River Lagoon | Not provided | Not provided | Not provided | Wet Detention Effciency Calculation and TA | yes | 107.0926 | 692.3981
17002 | Agricultural Lands | Central IRL | A | IR12-21 | 0.56 | 0.48 | 0.49471 | 10.4903 | 1.6621 | 5.1897 | 0.82226 | 2110 | Improved Pasture | PB-12 | Port Malabar Unit 40 Drainage Improvements | Wet detention pond | 1,443.0 | 32% | 468 | 179.6 | 61% | 109.6 | 224.4997 | City of Palm Bay | N/A | Port Malabar Unit 40 Drainage Improvements North | Not provided. | Wet Detention Pond | Completed | 2015 | 468 | 110 | A | 224 | $23,778 | Not provided | Not provided | Not provided | N/A | Structural | 2013 | Central Indian River Lagoon | Not provided | Not provided | Not provided | Wet Detention Effciency Calculation and TA | yes | 180.0867 | 2002.0295
17003 | Town of Malabar | Central IRL | A | IR12-21 | 0.56 | 0.48 | 0.12305 | 10.4903 | 1.6621 | 1.2908 | 0.20452 | 1210 | Fixed Single Family Units | PB-12 | Port Malabar Unit 40 Drainage Improvements | Wet detention pond | 1,443.0 | 32% | 468 | 179.6 | 61% | 109.6 | 224.4997 | City of Palm Bay | N/A | Port Malabar Unit 40 Drainage Improvements North | Not provided. | Wet Detention Pond | Completed | 2015 | 468 | 110 | A | 224 | $23,778 | Not provided | Not provided | Not provided | N/A | Structural | 2013 | Central Indian River Lagoon | Not provided | Not provided | Not provided | Wet Detention Effciency Calculation and TA | yes | 119.9243 | 497.9705
17004 | City of Palm Bay | Central IRL | A | IR12-21 | 0.56 | 0.48 | 0.2403 | 9.9239 | 1.3609 | 2.3847 | 0.32703 | 1550 | Other Light Industrial | PB-12 | Port Malabar Unit 40 Drainage Improvements | Wet detention pond | 1,443.0 | 32% | 468 | 179.6 | 61% | 109.6 | 224.4997 | City of Palm Bay | N/A | Port Malabar Unit 40 Drainage Improvements North | Not provided. | Wet Detention Pond | Completed | 2015 | 468 | 110 | A | 224 | $23,778 | Not provided | Not provided | Not provided | N/A | Structural | 2013 | Central Indian River Lagoon | Not provided | Not provided | Not provided | Wet Detention Effciency Calculation and TA | yes | 238.9054 | 972.4624
17005 | City of Palm Bay | Central IRL | A | IR12-21 | 0.56 | 0.48 | 0.37746 | 9.9239 | 1.3609 | 3.7459 | 0.5137 | 1420 | Wholesale Sales and Services <Excluding warehouses associated with industrial use> | PB-12 | Port Malabar Unit 40 Drainage Improvements | Wet detention pond | 1,443.0 | 32% | 468 | 179.6 | 61% | 109.6 | 224.4997 | City of Palm Bay | N/A | Port Malabar Unit 40 Drainage Improvements North | Not provided. | Wet Detention Pond | Completed | 2015 | 468 | 110 | A | 224 | $23,778 | Not provided | Not provided | Not provided | N/A | Structural | 2013 | Central Indian River Lagoon | Not provided | Not provided | Not provided | Wet Detention Effciency Calculation and TA | yes | 161.1084 | 1527.5376
17006 | Agricultural Lands | Central IRL | A | IR12-21 | 0.56 | 0.48 | 0.48119 | 10.5676 | 1.7154 | 5.0851 | 0.82546 | 2110 | Improved Pasture | PB-12 | Port Malabar Unit 40 Drainage Improvements | Wet detention pond | 1,443.0 | 32% | 468 | 179.6 | 61% | 109.6 | 224.4997 | City of Palm Bay | N/A | Port Malabar Unit 40 Drainage Improvements North | Not provided. | Wet Detention Pond | Completed | 2015 | 468 | 110 | A | 224 | $23,778 | Not provided | Not provided | Not provided | N/A | Structural | 2013 | Central Indian River Lagoon | Not provided | Not provided | Not provided | Wet Detention Effciency Calculation and TA | yes | 177.902 | 1947.3211
17007 | Natural Lands | Central IRL | A | IR12-21 | 0.56 | 0.48 | 0.28377 | 10.5871 | 1.648 | 3.0043 | 0.46766 | 4110 | Pine flatwoods | PB-12 | Port Malabar Unit 40 Drainage Improvements | Wet detention pond | 1,443.0 | 32% | 468 | 179.6 | 61% | 109.6 | 224.4997 | City of Palm Bay | N/A | Port Malabar Unit 40 Drainage Improvements North | Not provided. | Wet Detention Pond | Completed | 2015 | 468 | 110 | A | 224 | $23,778 | Not provided | Not provided | Not provided | N/A | Structural | 2013 | Central Indian River Lagoon | Not provided | Not provided | Not provided | Wet Detention Effciency Calculation and TA | yes | 145.9387 | 1148.3807
17008 | City of Palm Bay | Central IRL | A | IR12-21 | 0.56 | 0.48 | 0.33399 | 10.5871 | 1.648 | 3.536 | 0.55043 | 1300 | Residential, High Density | PB-12 | Port Malabar Unit 40 Drainage Improvements | Wet detention pond | 1,443.0 | 32% | 468 | 179.6 | 61% | 109.6 | 224.4997 | City of Palm Bay | N/A | Port Malabar Unit 40 Drainage Improvements North | Not provided. | Wet Detention Pond | Completed | 2015 | 468 | 110 | A | 224 | $23,778 | Not provided | Not provided | Not provided | N/A | Structural | 2013 | Central Indian River Lagoon | Not provided | Not provided | Not provided | Wet Detention Effciency Calculation and TA | yes | 154.0682 | 1351.6193
17009 | Natural Lands | Central IRL | A | IR12-21 | 0.56 | 0.48 | 0.61776 | 7.9293 | 0.6645 | 4.8984 | 0.4105 | 4110 | Pine flatwoods | PB-12 | Port Malabar Unit 40 Drainage Improvements | Wet detention pond | 1,443.0 | 32% | 468 | 179.6 | 61% | 109.6 | 224.4997 | City of Palm Bay | N/A | Port Malabar Unit 40 Drainage Improvements North | Not provided. | Wet Detention Pond | Completed | 2015 | 468 | 110 | A | 224 | $23,778 | Not provided | Not provided | Not provided | N/A | Structural | 2013 | Central Indian River Lagoon | Not provided | Not provided | Not provided | Wet Detention Effciency Calculation and TA | yes | 200 | 2500
17010 | Natural Lands | Central IRL | A | IR12-21 | 0.56 | 0.48 | 0.61776 | 8.0651 | 0.6832 | 4.9823 | 0.42206 | 4110 | Pine flatwoods | PB-12 | Port Malabar Unit 40 Drainage Improvements | Wet detention pond | 1,443.0 | 32% | 468 | 179.6 | 61% | 109.6 | 224.4997 | City of Palm Bay | N/A | Port Malabar Unit 40 Drainage Improvements North | Not provided. | Wet Detention Pond | Completed | 2015 | 468 | 110 | A | 224 | $23,778 | Not provided | Not provided | Not provided | N/A | Structural | 2013 | Central Indian River Lagoon | Not provided | Not provided | Not provided | Wet Detention Effciency Calculation and TA | yes | 200 | 2500
17011 | City of Palm Bay | Central IRL | A | IR12-21 | 0.56 | 0.48 | 0.16287 | 13.4898 | 2.3673 | 2.1971 | 0.38556 | 1400 | Commercial and Services | PB-12 | Port Malabar Unit 40 Drainage Improvements | Wet detention pond | 1,443.0 | 32% | 468 | 179.6 | 61% | 109.6 | 224.4997 | City of Palm Bay | N/A | Port Malabar Unit 40 Drainage Improvements North | Not provided. | Wet Detention Pond | Completed | 2015 | 468 | 110 | A | 224 | $23,778 | Not provided | Not provided | Not provided | N/A | Structural | 2013 | Central Indian River Lagoon | Not provided | Not provided | Not provided | Wet Detention Effciency Calculation and TA | yes | 207.0943 | 659.1049
17012 | City of Palm Bay | Central IRL | A | IR12-21 | 0.56 | 0.48 | 0.33203 | 13.4898 | 2.3673 | 4.479 | 0.78602 | 1300 | Residential, High Density | PB-12 | Port Malabar Unit 40 Drainage Improvements | Wet detention pond | 1,443.0 | 32% | 468 | 179.6 | 61% | 109.6 | 224.4997 | City of Palm Bay | N/A | Port Malabar Unit 40 Drainage Improvements North | Not provided. | Wet Detention Pond | Completed | 2015 | 468 | 110 | A | 224 | $23,778 | Not provided | Not provided | Not provided | N/A | Structural | 2013 | Central Indian River Lagoon | Not provided | Not provided | Not provided | Wet Detention Effciency Calculation and TA | yes | 146.8187 | 1343.6835
17013 | City of Palm Bay | Central IRL | A | IR12-21 | 0.56 | 0.48 | 0.12286 | 13.4898 | 2.3673 | 1.6574 | 0.29086 | 1300 | Residential, High Density | PB-12 | Port Malabar Unit 40 Drainage Improvements | Wet detention pond | 1,443.0 | 32% | 468 | 179.6 | 61% | 109.6 | 224.4997 | City of Palm Bay | N/A | Port Malabar Unit 40 Drainage Improvements North | Not provided. | Wet Detention Pond | Completed | 2015 | 468 | 110 | A | 224 | $23,778 | Not provided | Not provided | Not provided | N/A | Structural | 2013 | Central Indian River Lagoon | Not provided | Not provided | Not provided | Wet Detention Effciency Calculation and TA | yes | 109.5883 | 497.2115
17014 | Agricultural Lands | Central IRL | A | IR12-21 | 0.56 | 0.48 | 0.61776 | 10.3151 | 1.668 | 6.3723 | 1.0304 | 2110 | Improved Pasture | PB-12 | Port Malabar Unit 40 Drainage Improvements | Wet detention pond | 1,443.0 | 32% | 468 | 179.6 | 61% | 109.6 | 224.4997 | City of Palm Bay | N/A | Port Malabar Unit 40 Drainage Improvements North | Not provided. | Wet Detention Pond | Completed | 2015 | 468 | 110 | A | 224 | $23,778 | Not provided | Not provided | Not provided | N/A | Structural | 2013 | Central Indian River Lagoon | Not provided | Not provided | Not provided | Wet Detention Effciency Calculation and TA | yes | 200 | 2500
17015 | City of Palm Bay | Central IRL | A | IR12-21 | 0.56 | 0.48 | 0.011368 | 7.9832 | 0.68138 | 0.090755 | 0.007746 | 1400 | Commercial and Services | PB-12 | Port Malabar Unit 40 Drainage Improvements | Wet detention pond | 1,443.0 | 32% | 468 | 179.6 | 61% | 109.6 | 224.4997 | City of Palm Bay | N/A | Port Malabar Unit 40 Drainage Improvements North | Not provided. | Wet Detention Pond | Completed | 2015 | 468 | 110 | A | 224 | $23,778 | Not provided | Not provided | Not provided | N/A | Structural | 2013 | Central Indian River Lagoon | Not provided | Not provided | Not provided | Wet Detention Effciency Calculation and TA | yes | 60.2407 | 46.0052
17016 | Natural Lands | Central IRL | A | IR12-21 | 0.56 | 0.48 | 0.6064 | 7.9832 | 0.68138 | 4.841 | 0.41319 | 4110 | Pine flatwoods | PB-12 | Port Malabar Unit 40 Drainage Improvements | Wet detention pond | 1,443.0 | 32% | 468 | 179.6 | 61% | 109.6 | 224.4997 | City of Palm Bay | N/A | Port Malabar Unit 40 Drainage Improvements North | Not provided. | Wet Detention Pond | Completed | 2015 | 468 | 110 | A | 224 | $23,778 | Not provided | Not provided | Not provided | N/A | Structural | 2013 | Central Indian River Lagoon | Not provided | Not provided | Not provided | Wet Detention Effciency Calculation and TA | yes | 201.2533 | 2453.9948
17017 | City of Palm Bay | Central IRL | A | IR12-21 | 0.56 | 0.48 | 0.23259 | 6.6677 | 1.1375 | 1.5509 | 0.26458 | 1400 | Commercial and Services | PB-12 | Port Malabar Unit 40 Drainage Improvements | Wet detention pond | 1,443.0 | 32% | 468 | 179.6 | 61% | 109.6 | 224.4997 | City of Palm Bay | N/A | Port Malabar Unit 40 Drainage Improvements North | Not provided. | Wet Detention Pond | Completed | 2015 | 468 | 110 | A | 224 | $23,778 | Not provided | Not provided | Not provided | N/A | Structural | 2013 | Central Indian River Lagoon | Not provided | Not provided | Not provided | Wet Detention Effciency Calculation and TA | yes | 170.8073 | 941.2645
17018 | City of Palm Bay | Central IRL | A | IR12-21 | 0.56 | 0.48 | 0.17195 | 6.6677 | 1.1375 | 1.1465 | 0.1956 | 8370 | Surface Water Collection Basin | PB-12 | Port Malabar Unit 40 Drainage Improvements | Wet detention pond | 1,443.0 | 32% | 468 | 179.6 | 61% | 109.6 | 224.4997 | City of Palm Bay | N/A | Port Malabar Unit 40 Drainage Improvements North | Not provided. | Wet Detention Pond | Completed | 2015 | 468 | 110 | A | 224 | $23,778 | Not provided | Not provided | Not provided | N/A | Structural | 2013 | Central Indian River Lagoon | Not provided | Not provided | Not provided | Wet Detention Effciency Calculation and TA | yes | 126.1249 | 695.8539
17019 | City of Palm Bay | Central IRL | A | IR12-21 | 0.56 | 0.48 | 0.21322 | 6.6677 | 1.1375 | 1.4217 | 0.24255 | 1300 | Residential, High Density | PB-12 | Port Malabar Unit 40 Drainage Improvements | Wet detention pond | 1,443.0 | 32% | 468 | 179.6 | 61% | 109.6 | 224.4997 | City of Palm Bay | N/A | Port Malabar Unit 40 Drainage Improvements North | Not provided. | Wet Detention Pond | Completed | 2015 | 468 | 110 | A | 224 | $23,778 | Not provided | Not provided | Not provided | N/A | Structural | 2013 | Central Indian River Lagoon | Not provided | Not provided | Not provided | Wet Detention Effciency Calculation and TA | yes | 125.8141 | 862.8816
17020 | City of Palm Bay | Central IRL | A | IR12-21 | 0.56 | 0.48 | 0.18107 | 10.2041 | 1.3607 | 1.8477 | 0.2464 | 1400 | Commercial and Services | PB-12 | Port Malabar Unit 40 Drainage Improvements | Wet detention pond | 1,443.0 | 32% | 468 | 179.6 | 61% | 109.6 | 224.4997 | City of Palm Bay | N/A | Port Malabar Unit 40 Drainage Improvements North | Not provided. | Wet Detention Pond | Completed | 2015 | 468 | 110 | A | 224 | $23,778 | Not provided | Not provided | Not provided | N/A | Structural | 2013 | Central Indian River Lagoon | Not provided | Not provided | Not provided | Wet Detention Effciency Calculation and TA | yes | 129.3158 | 732.7834
17021 | City of Palm Bay | Central IRL | A | IR12-21 | 0.56 | 0.48 | 0.24927 | 10.2041 | 1.3607 | 2.5435 | 0.33919 | 1420 | Wholesale Sales and Services <Excluding warehouses associated with industrial use> | PB-12 | Port Malabar Unit 40 Drainage Improvements | Wet detention pond | 1,443.0 | 32% | 468 | 179.6 | 61% | 109.6 | 224.4997 | City of Palm Bay | N/A | Port Malabar Unit 40 Drainage Improvements North | Not provided. | Wet Detention Pond | Completed | 2015 | 468 | 110 | A | 224 | $23,778 | Not provided | Not provided | Not provided | N/A | Structural | 2013 | Central Indian River Lagoon | Not provided | Not provided | Not provided | Wet Detention Effciency Calculation and TA | yes | 127.8216 | 1008.7411
17022 | City of Palm Bay | Central IRL | A | IR12-21 | 0.56 | 0.48 | 0.18742 | 10.2041 | 1.3607 | 1.9125 | 0.25504 | 1430 | Professional Services | PB-12 | Port Malabar Unit 40 Drainage Improvements | Wet detention pond | 1,443.0 | 32% | 468 | 179.6 | 61% | 109.6 | 224.4997 | City of Palm Bay | N/A | Port Malabar Unit 40 Drainage Improvements North | Not provided. | Wet Detention Pond | Completed | 2015 | 468 | 110 | A | 224 | $23,778 | Not provided | Not provided | Not provided | N/A | Structural | 2013 | Central Indian River Lagoon | Not provided | Not provided | Not provided | Wet Detention Effciency Calculation and TA | yes | 113.4775 | 758.4755
17023 | Natural Lands | Central IRL | A | IR12-21 | 0.56 | 0.48 | 0.58292 | 7.9118 | 0.66236 | 4.612 | 0.38611 | 4110 | Pine flatwoods | PB-12 | Port Malabar Unit 40 Drainage Improvements | Wet detention pond | 1,443.0 | 32% | 468 | 179.6 | 61% | 109.6 | 224.4997 | City of Palm Bay | N/A | Port Malabar Unit 40 Drainage Improvements North | Not provided. | Wet Detention Pond | Completed | 2015 | 468 | 110 | A | 224 | $23,778 | Not provided | Not provided | Not provided | N/A | Structural | 2013 | Central Indian River Lagoon | Not provided | Not provided | Not provided | Wet Detention Effciency Calculation and TA | yes | 190.4449 | 2359.0119
17024 | City of Palm Bay | Central IRL | A | IR12-21 | 0.56 | 0.48 | 0.20768 | 5.9125 | 0.90535 | 1.2279 | 0.18802 | 1400 | Commercial and Services | PB-12 | Port Malabar Unit 40 Drainage Improvements | Wet detention pond | 1,443.0 | 32% | 468 | 179.6 | 61% | 109.6 | 224.4997 | City of Palm Bay | N/A | Port Malabar Unit 40 Drainage Improvements North | Not provided. | Wet Detention Pond | Completed | 2015 | 468 | 110 | A | 224 | $23,778 | Not provided | Not provided | Not provided | N/A | Structural | 2013 | Central Indian River Lagoon | Not provided | Not provided | Not provided | Wet Detention Effciency Calculation and TA | yes | 133.6303 | 840.4418
17025 | City of Palm Bay | Central IRL | A | IR12-21 | 0.56 | 0.48 | 0.16344 | 5.9125 | 0.90535 | 0.96637 | 0.14797 | 8370 | Surface Water Collection Basin | PB-12 | Port Malabar Unit 40 Drainage Improvements | Wet detention pond | 1,443.0 | 32% | 468 | 179.6 | 61% | 109.6 | 224.4997 | City of Palm Bay | N/A | Port Malabar Unit 40 Drainage Improvements North | Not provided. | Wet Detention Pond | Completed | 2015 | 468 | 110 | A | 224 | $23,778 | Not provided | Not provided | Not provided | N/A | Structural | 2013 | Central Indian River Lagoon | Not provided | Not provided | Not provided | Wet Detention Effciency Calculation and TA | yes | 126.4664 | 661.4345
17026 | City of Palm Bay | Central IRL | A | IR12-21 | 0.56 | 0.48 | 0.10649 | 5.9125 | 0.90535 | 0.62964 | 0.096414 | 1300 | Residential, High Density | PB-12 | Port Malabar Unit 40 Drainage Improvements | Wet detention pond | 1,443.0 | 32% | 468 | 179.6 | 61% | 109.6 | 224.4997 | City of Palm Bay | N/A | Port Malabar Unit 40 Drainage Improvements North | Not provided. | Wet Detention Pond | Completed | 2015 | 468 | 110 | A | 224 | $23,778 | Not provided | Not provided | Not provided | N/A | Structural | 2013 | Central Indian River Lagoon | Not provided | Not provided | Not provided | Wet Detention Effciency Calculation and TA | yes | 83.1348 | 430.9639
17027 | City of Palm Bay | Central IRL | A | IR12-21 | 0.56 | 0.48 | 0.14015 | 5.9125 | 0.90535 | 0.82863 | 0.12688 | 1420 | Wholesale Sales and Services <Excluding warehouses associated with industrial use> | PB-12 | Port Malabar Unit 40 Drainage Improvements | Wet detention pond | 1,443.0 | 32% | 468 | 179.6 | 61% | 109.6 | 224.4997 | City of Palm Bay | N/A | Port Malabar Unit 40 Drainage Improvements North | Not provided. | Wet Detention Pond | Completed | 2015 | 468 | 110 | A | 224 | $23,778 | Not provided | Not provided | Not provided | N/A | Structural | 2013 | Central Indian River Lagoon | Not provided | Not provided | Not provided | Wet Detention Effciency Calculation and TA | yes | 96.6409 | 567.1597
17028 | Natural Lands | Central IRL | A | IR12-21 | 0.56 | 0.48 | 0.47604 | 8.7575 | 0.86504 | 4.169 | 0.4118 | 4110 | Pine flatwoods | PB-12 | Port Malabar Unit 40 Drainage Improvements | Wet detention pond | 1,443.0 | 32% | 468 | 179.6 | 61% | 109.6 | 224.4997 | City of Palm Bay | N/A | Port Malabar Unit 40 Drainage Improvements North | Not provided. | Wet Detention Pond | Completed | 2015 | 468 | 110 | A | 224 | $23,778 | Not provided | Not provided | Not provided | N/A | Structural | 2013 | Central Indian River Lagoon | Not provided | Not provided | Not provided | Wet Detention Effciency Calculation and TA | yes | 177.0636 | 1926.4832
17029 | City of Palm Bay | Central IRL | A | IR12-21 | 0.56 | 0.48 | 0.0351 | 8.7575 | 0.86504 | 0.30739 | 0.030363 | 1550 | Other Light Industrial | PB-12 | Port Malabar Unit 40 Drainage Improvements | Wet detention pond | 1,443.0 | 32% | 468 | 179.6 | 61% | 109.6 | 224.4997 | City of Palm Bay | N/A | Port Malabar Unit 40 Drainage Improvements North | Not provided. | Wet Detention Pond | Completed | 2015 | 468 | 110 | A | 224 | $23,778 | Not provided | Not provided | Not provided | N/A | Structural | 2013 | Central Indian River Lagoon | Not provided | Not provided | Not provided | Wet Detention Effciency Calculation and TA | yes | 94.1651 | 142.0457
17030 | City of Palm Bay | Central IRL | A | IR12-21 | 0.56 | 0.48 | 0.0041172 | 8.7575 | 0.86504 | 0.036056 | 0.0035616 | 1300 | Residential, High Density | PB-12 | Port Malabar Unit 40 Drainage Improvements | Wet detention pond | 1,443.0 | 32% | 468 | 179.6 | 61% | 109.6 | 224.4997 | City of Palm Bay | N/A | Port Malabar Unit 40 Drainage Improvements North | Not provided. | Wet Detention Pond | Completed | 2015 | 468 | 110 | A | 224 | $23,778 | Not provided | Not provided | Not provided | N/A | Structural | 2013 | Central Indian River Lagoon | Not provided | Not provided | Not provided | Wet Detention Effciency Calculation and TA | yes | 17.7339 | 16.6617
17031 | Agricultural Lands | Central IRL | A | IR12-21 | 0.56 | 0.48 | 0.4977 | 10.4802 | 1.6959 | 5.2159 | 0.84406 | 2110 | Improved Pasture | PB-12 | Port Malabar Unit 40 Drainage Improvements | Wet detention pond | 1,443.0 | 32% | 468 | 179.6 | 61% | 109.6 | 224.4997 | City of Palm Bay | N/A | Port Malabar Unit 40 Drainage Improvements North | Not provided. | Wet Detention Pond | Completed | 2015 | 468 | 110 | A | 224 | $23,778 | Not provided | Not provided | Not provided | N/A | Structural | 2013 | Central Indian River Lagoon | Not provided | Not provided | Not provided | Wet Detention Effciency Calculation and TA | yes | 180.5649 | 2014.1074
17032 | Natural Lands | Central IRL | A | IR12-21 | 0.56 | 0.48 | 0.61776 | 7.9232 | 0.66365 | 4.8946 | 0.40998 | 4110 | Pine flatwoods | PB-12 | Port Malabar Unit 40 Drainage Improvements | Wet detention pond | 1,443.0 | 32% | 468 | 179.6 | 61% | 109.6 | 224.4997 | City of Palm Bay | N/A | Port Malabar Unit 40 Drainage Improvements North | Not provided. | Wet Detention Pond | Completed | 2015 | 468 | 110 | A | 224 | $23,778 | Not provided | Not provided | Not provided | N/A | Structural | 2013 | Central Indian River Lagoon | Not provided | Not provided | Not provided | Wet Detention Effciency Calculation and TA | yes | 200 | 2500
17033 | City of Palm Bay | Central IRL | A | IR12-21 | 0.56 | 0.48 | 0.077044 | 12.9349 | 2.3231 | 0.99656 | 0.17898 | 1400 | Commercial and Services | PB-12 | Port Malabar Unit 40 Drainage Improvements | Wet detention pond | 1,443.0 | 32% | 468 | 179.6 | 61% | 109.6 | 224.4997 | City of Palm Bay | N/A | Port Malabar Unit 40 Drainage Improvements North | Not provided. | Wet Detention Pond | Completed | 2015 | 468 | 110 | A | 224 | $23,778 | Not provided | Not provided | Not provided | N/A | Structural | 2013 | Central Indian River Lagoon | Not provided | Not provided | Not provided | Wet Detention Effciency Calculation and TA | yes | 142.2851 | 311.7857
17034 | Agricultural Lands | Central IRL | A | IR12-21 | 0.56 | 0.48 | 0.049988 | 12.9349 | 2.3231 | 0.64659 | 0.11613 | 3300 | Mixed Rangeland | PB-12 | Port Malabar Unit 40 Drainage Improvements | Wet detention pond | 1,443.0 | 32% | 468 | 179.6 | 61% | 109.6 | 224.4997 | City of Palm Bay | N/A | Port Malabar Unit 40 Drainage Improvements North | Not provided. | Wet Detention Pond | Completed | 2015 | 468 | 110 | A | 224 | $23,778 | Not provided | Not provided | Not provided | N/A | Structural | 2013 | Central Indian River Lagoon | Not provided | Not provided | Not provided | Wet Detention Effciency Calculation and TA | yes | 108.0952 | 202.2954
17035 | City of Palm Bay | Central IRL | A | IR12-21 | 0.56 | 0.48 | 0.1136 | 12.9349 | 2.3231 | 1.4694 | 0.2639 | 1300 | Residential, High Density | PB-12 | Port Malabar Unit 40 Drainage Improvements | Wet detention pond | 1,443.0 | 32% | 468 | 179.6 | 61% | 109.6 | 224.4997 | City of Palm Bay | N/A | Port Malabar Unit 40 Drainage Improvements North | Not provided. | Wet Detention Pond | Completed | 2015 | 468 | 110 | A | 224 | $23,778 | Not provided | Not provided | Not provided | N/A | Structural | 2013 | Central Indian River Lagoon | Not provided | Not provided | Not provided | Wet Detention Effciency Calculation and TA | yes | 118.3921 | 459.7159
17036 | City of Palm Bay | Central IRL | A | IR12-21 | 0.56 | 0.48 | 0.37713 | 12.9349 | 2.3231 | 4.8782 | 0.87612 | 1300 | Residential, High Density | PB-12 | Port Malabar Unit 40 Drainage Improvements | Wet detention pond | 1,443.0 | 32% | 468 | 179.6 | 61% | 109.6 | 224.4997 | City of Palm Bay | N/A | Port Malabar Unit 40 Drainage Improvements North | Not provided. | Wet Detention Pond | Completed | 2015 | 468 | 110 | A | 224 | $23,778 | Not provided | Not provided | Not provided | N/A | Structural | 2013 | Central Indian River Lagoon | Not provided | Not provided | Not provided | Wet Detention Effciency Calculation and TA | yes | 160.9293 | 1526.203
17037 | Natural Lands | Central IRL | A | IR12-21 | 0.56 | 0.48 | 0.61776 | 7.9163 | 0.66288 | 4.8904 | 0.4095 | 4110 | Pine flatwoods | PB-12 | Port Malabar Unit 40 Drainage Improvements | Wet detention pond | 1,443.0 | 32% | 468 | 179.6 | 61% | 109.6 | 224.4997 | City of Palm Bay | N/A | Port Malabar Unit 40 Drainage Improvements North | Not provided. | Wet Detention Pond | Completed | 2015 | 468 | 110 | A | 224 | $23,778 | Not provided | Not provided | Not provided | N/A | Structural | 2013 | Central Indian River Lagoon | Not provided | Not provided | Not provided | Wet Detention Effciency Calculation and TA | yes | 200 | 2500
17038 | Natural Lands | Central IRL | A | IR12-21 | 0.56 | 0.48 | 0.61776 | 8.031 | 0.6787 | 4.9613 | 0.41928 | 4110 | Pine flatwoods | PB-12 | Port Malabar Unit 40 Drainage Improvements | Wet detention pond | 1,443.0 | 32% | 468 | 179.6 | 61% | 109.6 | 224.4997 | City of Palm Bay | N/A | Port Malabar Unit 40 Drainage Improvements North | Not provided. | Wet Detention Pond | Completed | 2015 | 468 | 110 | A | 224 | $23,778 | Not provided | Not provided | Not provided | N/A | Structural | 2013 | Central Indian River Lagoon | Not provided | Not provided | Not provided | Wet Detention Effciency Calculation and TA | yes | 200 | 2500
17039 | Natural Lands | Central IRL | A | IR12-21 | 0.56 | 0.48 | 0.17283 | 9.7202 | 1.201 | 1.68 | 0.20758 | 4110 | Pine flatwoods | PB-12 | Port Malabar Unit 40 Drainage Improvements | Wet detention pond | 1,443.0 | 32% | 468 | 179.6 | 61% | 109.6 | 224.4997 | City of Palm Bay | N/A | Port Malabar Unit 40 Drainage Improvements North | Not provided. | Wet Detention Pond | Completed | 2015 | 468 | 110 | A | 224 | $23,778 | Not provided | Not provided | Not provided | N/A | Structural | 2013 | Central Indian River Lagoon | Not provided | Not provided | Not provided | Wet Detention Effciency Calculation and TA | yes | 111.5842 | 699.4244
17040 | Town of Malabar | Central IRL | A | IR12-21 | 0.56 | 0.48 | 0.1783 | 9.7202 | 1.201 | 1.7331 | 0.21415 | 1210 | Fixed Single Family Units | PB-12 | Port Malabar Unit 40 Drainage Improvements | Wet detention pond | 1,443.0 | 32% | 468 | 179.6 | 61% | 109.6 | 224.4997 | City of Palm Bay | N/A | Port Malabar Unit 40 Drainage Improvements North | Not provided. | Wet Detention Pond | Completed | 2015 | 468 | 110 | A | 224 | $23,778 | Not provided | Not provided | Not provided | N/A | Structural | 2013 | Central Indian River Lagoon | Not provided | Not provided | Not provided | Wet Detention Effciency Calculation and TA | yes | 112.5591 | 721.5697
17041 | Natural Lands | Central IRL | A | IR12-21 | 0.56 | 0.48 | 0.07457 | 9.7202 | 1.201 | 0.72483 | 0.089561 | 4110 | Pine flatwoods | PB-12 | Port Malabar Unit 40 Drainage Improvements | Wet detention pond | 1,443.0 | 32% | 468 | 179.6 | 61% | 109.6 | 224.4997 | City of Palm Bay | N/A | Port Malabar Unit 40 Drainage Improvements North | Not provided. | Wet Detention Pond | Completed | 2015 | 468 | 110 | A | 224 | $23,778 | Not provided | Not provided | Not provided | N/A | Structural | 2013 | Central Indian River Lagoon | Not provided | Not provided | Not provided | Wet Detention Effciency Calculation and TA | yes | 112.5418 | 301.7743
17042 | City of Palm Bay | Central IRL | A | IR12-21 | 0.56 | 0.48 | 0.0025813 | 9.7202 | 1.201 | 0.02509 | 0.0031002 | 1210 | Fixed Single Family Units | PB-12 | Port Malabar Unit 40 Drainage Improvements | Wet detention pond | 1,443.0 | 32% | 468 | 179.6 | 61% | 109.6 | 224.4997 | City of Palm Bay | N/A | Port Malabar Unit 40 Drainage Improvements North | Not provided. | Wet Detention Pond | Completed | 2015 | 468 | 110 | A | 224 | $23,778 | Not provided | Not provided | Not provided | N/A | Structural | 2013 | Central Indian River Lagoon | Not provided | Not provided | Not provided | Wet Detention Effciency Calculation and TA | yes | 41.329 | 10.446
17043 | Natural Lands | Central IRL | A | IR12-21 | 0.56 | 0.48 | 0.20732 | 8.5986 | 0.8723 | 1.7827 | 0.18085 | 3100 | Herbaceous Dry Prairie | PB-12 | Port Malabar Unit 40 Drainage Improvements | Wet detention pond | 1,443.0 | 32% | 468 | 179.6 | 61% | 109.6 | 224.4997 | City of Palm Bay | N/A | Port Malabar Unit 40 Drainage Improvements North | Not provided. | Wet Detention Pond | Completed | 2015 | 468 | 110 | A | 224 | $23,778 | Not provided | Not provided | Not provided | N/A | Structural | 2013 | Central Indian River Lagoon | Not provided | Not provided | Not provided | Wet Detention Effciency Calculation and TA | yes | 177.2943 | 839.0016
17044 | Natural Lands | Central IRL | A | IR12-21 | 0.56 | 0.48 | 0.26486 | 8.5986 | 0.8723 | 2.2775 | 0.23104 | 4110 | Pine flatwoods | PB-12 | Port Malabar Unit 40 Drainage Improvements | Wet detention pond | 1,443.0 | 32% | 468 | 179.6 | 61% | 109.6 | 224.4997 | City of Palm Bay | N/A | Port Malabar Unit 40 Drainage Improvements North | Not provided. | Wet Detention Pond | Completed | 2015 | 468 | 110 | A | 224 | $23,778 | Not provided | Not provided | Not provided | N/A | Structural | 2013 | Central Indian River Lagoon | Not provided | Not provided | Not provided | Wet Detention Effciency Calculation and TA | yes | 131.3597 | 1071.8649
17045 | Natural Lands | Central IRL | A | IR12-21 | 0.56 | 0.48 | 0.61776 | 7.9746 | 0.6726 | 4.9264 | 0.41551 | 4110 | Pine flatwoods | PB-12 | Port Malabar Unit 40 Drainage Improvements | Wet detention pond | 1,443.0 | 32% | 468 | 179.6 | 61% | 109.6 | 224.4997 | City of Palm Bay | N/A | Port Malabar Unit 40 Drainage Improvements North | Not provided. | Wet Detention Pond | Completed | 2015 | 468 | 110 | A | 224 | $23,778 | Not provided | Not provided | Not provided | N/A | Structural | 2013 | Central Indian River Lagoon | Not provided | Not provided | Not provided | Wet Detention Effciency Calculation and TA | yes | 200 | 2500
17046 | Natural Lands | Central IRL | A | IR12-21 | 0.56 | 0.48 | 0.58097 | 8.0206 | 0.67707 | 4.6597 | 0.39336 | 4110 | Pine flatwoods | PB-12 | Port Malabar Unit 40 Drainage Improvements | Wet detention pond | 1,443.0 | 32% | 468 | 179.6 | 61% | 109.6 | 224.4997 | City of Palm Bay | N/A | Port Malabar Unit 40 Drainage Improvements North | Not provided. | Wet Detention Pond | Completed | 2015 | 468 | 110 | A | 224 | $23,778 | Not provided | Not provided | Not provided | N/A | Structural | 2013 | Central Indian River Lagoon | Not provided | Not provided | Not provided | Wet Detention Effciency Calculation and TA | yes | 190.1869 | 2351.0848
17047 | Natural Lands | Central IRL | A | IR12-21 | 0.56 | 0.48 | 0.61776 | 7.8547 | 0.65626 | 4.8524 | 0.40542 | 4110 | Pine flatwoods | PB-12 | Port Malabar Unit 40 Drainage Improvements | Wet detention pond | 1,443.0 | 32% | 468 | 179.6 | 61% | 109.6 | 224.4997 | City of Palm Bay | N/A | Port Malabar Unit 40 Drainage Improvements North | Not provided. | Wet Detention Pond | Completed | 2015 | 468 | 110 | A | 224 | $23,778 | Not provided | Not provided | Not provided | N/A | Structural | 2013 | Central Indian River Lagoon | Not provided | Not provided | Not provided | Wet Detention Effciency Calculation and TA | yes | 200 | 2500
17048 | Natural Lands | Central IRL | A | IR12-21 | 0.56 | 0.48 | 0.15415 | 9.3775 | 1.1265 | 1.4455 | 0.17365 | 4110 | Pine flatwoods | PB-12 | Port Malabar Unit 40 Drainage Improvements | Wet detention pond | 1,443.0 | 32% | 468 | 179.6 | 61% | 109.6 | 224.4997 | City of Palm Bay | N/A | Port Malabar Unit 40 Drainage Improvements North | Not provided. | Wet Detention Pond | Completed | 2015 | 468 | 110 | A | 224 | $23,778 | Not provided | Not provided | Not provided | N/A | Structural | 2013 | Central Indian River Lagoon | Not provided | Not provided | Not provided | Wet Detention Effciency Calculation and TA | yes | 105.3831 | 623.8186
17049 | Agricultural Lands | Central IRL | A | IR12-21 | 0.56 | 0.48 | 0.11698 | 10.4886 | 1.6929 | 1.2269 | 0.19803 | 2110 | Improved Pasture | PB-12 | Port Malabar Unit 40 Drainage Improvements | Wet detention pond | 1,443.0 | 32% | 468 | 179.6 | 61% | 109.6 | 224.4997 | City of Palm Bay | N/A | Port Malabar Unit 40 Drainage Improvements North | Not provided. | Wet Detention Pond | Completed | 2015 | 468 | 110 | A | 224 | $23,778 | Not provided | Not provided | Not provided | N/A | Structural | 2013 | Central Indian River Lagoon | Not provided | Not provided | Not provided | Wet Detention Effciency Calculation and TA | yes | 118.9363 | 473.3911
17050 | Natural Lands | Central IRL | A | IR12-21 | 0.56 | 0.48 | 0.0093739 | 10.7249 | 1.4943 | 0.10053 | 0.014008 | 4110 | Pine flatwoods | PB-12 | Port Malabar Unit 40 Drainage Improvements | Wet detention pond | 1,443.0 | 32% | 468 | 179.6 | 61% | 109.6 | 224.4997 | City of Palm Bay | N/A | Port Malabar Unit 40 Drainage Improvements North | Not provided. | Wet Detention Pond | Completed | 2015 | 468 | 110 | A | 224 | $23,778 | Not provided | Not provided | Not provided | N/A | Structural | 2013 | Central Indian River Lagoon | Not provided | Not provided | Not provided | Wet Detention Effciency Calculation and TA | yes | 83.4815 | 37.935
17051 | City of Palm Bay | Central IRL | A | IR12-21 | 0.56 | 0.48 | 0.0094329 | 8.0038 | 1.0553 | 0.075499 | 0.0099549 | 1400 | Commercial and Services | PB-12 | Port Malabar Unit 40 Drainage Improvements | Wet detention pond | 1,443.0 | 32% | 468 | 179.6 | 61% | 109.6 | 224.4997 | City of Palm Bay | N/A | Port Malabar Unit 40 Drainage Improvements North | Not provided. | Wet Detention Pond | Completed | 2015 | 468 | 110 | A | 224 | $23,778 | Not provided | Not provided | Not provided | N/A | Structural | 2013 | Central Indian River Lagoon | Not provided | Not provided | Not provided | Wet Detention Effciency Calculation and TA | yes | 49.2675 | 38.1735
17052 | Natural Lands | Central IRL | A | IR12-21 | 0.56 | 0.48 | 0.43161 | 8.0038 | 1.0553 | 3.4545 | 0.45549 | 6250 | Hydric pine flatwoods | PB-12 | Port Malabar Unit 40 Drainage Improvements | Wet detention pond | 1,443.0 | 32% | 468 | 179.6 | 61% | 109.6 | 224.4997 | City of Palm Bay | N/A | Port Malabar Unit 40 Drainage Improvements North | Not provided. | Wet Detention Pond | Completed | 2015 | 468 | 110 | A | 224 | $23,778 | Not provided | Not provided | Not provided | N/A | Structural | 2013 | Central Indian River Lagoon | Not provided | Not provided | Not provided | Wet Detention Effciency Calculation and TA | yes | 166.0501 | 1746.6547
17053 | City of Palm Bay | Central IRL | A | IR12-21 | 0.56 | 0.48 | 0.023645 | 8.0038 | 1.0553 | 0.18925 | 0.024953 | 1340 | Residential, High density; Multiple Dwelling Units, High Rise <Three stories or more> | PB-12 | Port Malabar Unit 40 Drainage Improvements | Wet detention pond | 1,443.0 | 32% | 468 | 179.6 | 61% | 109.6 | 224.4997 | City of Palm Bay | N/A | Port Malabar Unit 40 Drainage Improvements North | Not provided. | Wet Detention Pond | Completed | 2015 | 468 | 110 | A | 224 | $23,778 | Not provided | Not provided | Not provided | N/A | Structural | 2013 | Central Indian River Lagoon | Not provided | Not provided | Not provided | Wet Detention Effciency Calculation and TA | yes | 48.1119 | 95.6877
17054 | City of Palm Bay | Central IRL | A | IR12-21 | 0.56 | 0.48 | 0.0015279 | 10.2914 | 1.6386 | 0.015724 | 0.0025036 | 1400 | Commercial and Services | PB-12 | Port Malabar Unit 40 Drainage Improvements | Wet detention pond | 1,443.0 | 32% | 468 | 179.6 | 61% | 109.6 | 224.4997 | City of Palm Bay | N/A | Port Malabar Unit 40 Drainage Improvements North | Not provided. | Wet Detention Pond | Completed | 2015 | 468 | 110 | A | 224 | $23,778 | Not provided | Not provided | Not provided | N/A | Structural | 2013 | Central Indian River Lagoon | Not provided | Not provided | Not provided | Wet Detention Effciency Calculation and TA | yes | 12.5202 | 6.183
17055 | Agricultural Lands | Central IRL | A | IR12-21 | 0.56 | 0.48 | 0.0021687 | 10.2914 | 1.6386 | 0.022319 | 0.0035537 | 2110 | Improved Pasture | PB-12 | Port Malabar Unit 40 Drainage Improvements | Wet detention pond | 1,443.0 | 32% | 468 | 179.6 | 61% | 109.6 | 224.4997 | City of Palm Bay | N/A | Port Malabar Unit 40 Drainage Improvements North | Not provided. | Wet Detention Pond | Completed | 2015 | 468 | 110 | A | 224 | $23,778 | Not provided | Not provided | Not provided | N/A | Structural | 2013 | Central Indian River Lagoon | Not provided | Not provided | Not provided | Wet Detention Effciency Calculation and TA | yes | 39.478 | 8.7765
17056 | Agricultural Lands | Central IRL | A | IR12-21 | 0.56 | 0.48 | 0.010942 | 10.2914 | 1.6386 | 0.11261 | 0.01793 | 2110 | Improved Pasture | PB-12 | Port Malabar Unit 40 Drainage Improvements | Wet detention pond | 1,443.0 | 32% | 468 | 179.6 | 61% | 109.6 | 224.4997 | City of Palm Bay | N/A | Port Malabar Unit 40 Drainage Improvements North | Not provided. | Wet Detention Pond | Completed | 2015 | 468 | 110 | A | 224 | $23,778 | Not provided | Not provided | Not provided | N/A | Structural | 2013 | Central Indian River Lagoon | Not provided | Not provided | Not provided | Wet Detention Effciency Calculation and TA | yes | 29.1635 | 44.2821
17057 | Natural Lands | Central IRL | A | IR12-21 | 0.56 | 0.48 | 0.0055361 | 10.2914 | 1.6386 | 0.056974 | 0.0090714 | 4110 | Pine flatwoods | PB-12 | Port Malabar Unit 40 Drainage Improvements | Wet detention pond | 1,443.0 | 32% | 468 | 179.6 | 61% | 109.6 | 224.4997 | City of Palm Bay | N/A | Port Malabar Unit 40 Drainage Improvements North | Not provided. | Wet Detention Pond | Completed | 2015 | 468 | 110 | A | 224 | $23,778 | Not provided | Not provided | Not provided | N/A | Structural | 2013 | Central Indian River Lagoon | Not provided | Not provided | Not provided | Wet Detention Effciency Calculation and TA | yes | 24.8762 | 22.4037
17058 | Natural Lands | Central IRL | A | IR12-21 | 0.56 | 0.48 | 0.011655 | 10.2914 | 1.6386 | 0.11994 | 0.019097 | 6250 | Hydric pine flatwoods | PB-12 | Port Malabar Unit 40 Drainage Improvements | Wet detention pond | 1,443.0 | 32% | 468 | 179.6 | 61% | 109.6 | 224.4997 | City of Palm Bay | N/A | Port Malabar Unit 40 Drainage Improvements North | Not provided. | Wet Detention Pond | Completed | 2015 | 468 | 110 | A | 224 | $23,778 | Not provided | Not provided | Not provided | N/A | Structural | 2013 | Central Indian River Lagoon | Not provided | Not provided | Not provided | Wet Detention Effciency Calculation and TA | yes | 35.9283 | 47.1649
17059 | Agricultural Lands | Central IRL | A | IR12-21 | 0.56 | 0.48 | 0.06422 | 10.2914 | 1.6386 | 0.66092 | 0.10523 | 2110 | Improved Pasture | PB-12 | Port Malabar Unit 40 Drainage Improvements | Wet detention pond | 1,443.0 | 32% | 468 | 179.6 | 61% | 109.6 | 224.4997 | City of Palm Bay | N/A | Port Malabar Unit 40 Drainage Improvements North | Not provided. | Wet Detention Pond | Completed | 2015 | 468 | 110 | A | 224 | $23,778 | Not provided | Not provided | Not provided | N/A | Structural | 2013 | Central Indian River Lagoon | Not provided | Not provided | Not provided | Wet Detention Effciency Calculation and TA | yes | 77.4294 | 259.8893
17060 | City of Palm Bay | Central IRL | A | IR12-21 | 0.56 | 0.48 | 0.0013246 | 10.2914 | 1.6386 | 0.013632 | 0.0021705 | 1340 | Residential, High density; Multiple Dwelling Units, High Rise <Three stories or more> | PB-12 | Port Malabar Unit 40 Drainage Improvements | Wet detention pond | 1,443.0 | 32% | 468 | 179.6 | 61% | 109.6 | 224.4997 | City of Palm Bay | N/A | Port Malabar Unit 40 Drainage Improvements North | Not provided. | Wet Detention Pond | Completed | 2015 | 468 | 110 | A | 224 | $23,778 | Not provided | Not provided | Not provided | N/A | Structural | 2013 | Central Indian River Lagoon | Not provided | Not provided | Not provided | Wet Detention Effciency Calculation and TA | yes | 11.3133 | 5.3604
17061 | Natural Lands | Central IRL | A | IR12-21 | 0.56 | 0.48 | 0.026664 | 10.5829 | 1.5003 | 0.28219 | 0.040004 | 4110 | Pine flatwoods | PB-12 | Port Malabar Unit 40 Drainage Improvements | Wet detention pond | 1,443.0 | 32% | 468 | 179.6 | 61% | 109.6 | 224.4997 | City of Palm Bay | N/A | Port Malabar Unit 40 Drainage Improvements North | Not provided. | Wet Detention Pond | Completed | 2015 | 468 | 110 | A | 224 | $23,778 | Not provided | Not provided | Not provided | N/A | Structural | 2013 | Central Indian River Lagoon | Not provided | Not provided | Not provided | Wet Detention Effciency Calculation and TA | yes | 51.821 | 107.9069
17062 | City of Palm Bay | Central IRL | A | IR12-21 | 0.56 | 0.48 | 5.6056e-06 | 10.5829 | 1.5003 | 5.9324e-05 | 8.41e-06 | 1210 | Fixed Single Family Units | PB-12 | Port Malabar Unit 40 Drainage Improvements | Wet detention pond | 1,443.0 | 32% | 468 | 179.6 | 61% | 109.6 | 224.4997 | City of Palm Bay | N/A | Port Malabar Unit 40 Drainage Improvements North | Not provided. | Wet Detention Pond | Completed | 2015 | 468 | 110 | A | 224 | $23,778 | Not provided | Not provided | Not provided | N/A | Structural | 2013 | Central Indian River Lagoon | Not provided | Not provided | Not provided | Wet Detention Effciency Calculation and TA | yes | 29.4912 | 0.022685
17063 | FDOT District 5 | Central IRL | A | IR12-21 | 0.56 | 0.48 | 0.0075142 | 9.2057 | 0.96448 | 0.069173 | 0.0072473 | 4110 | Pine flatwoods | PB-12 | Port Malabar Unit 40 Drainage Improvements | Wet detention pond | 1,443.0 | 32% | 468 | 179.6 | 61% | 109.6 | 224.4997 | City of Palm Bay | N/A | Port Malabar Unit 40 Drainage Improvements North | Not provided. | Wet Detention Pond | Completed | 2015 | 468 | 110 | A | 224 | $23,778 | Not provided | Not provided | Not provided | N/A | Structural | 2013 | Central Indian River Lagoon | Not provided | Not provided | Not provided | Wet Detention Effciency Calculation and TA | yes | 96.3926 | 30.4088
17064 | FDOT District 5 | Central IRL | A | IR12-21 | 0.56 | 0.48 | 0.00050061 | 10.703 | 1.3676 | 0.005358 | 0.00068465 | 4110 | Pine flatwoods | PB-12 | Port Malabar Unit 40 Drainage Improvements | Wet detention pond | 1,443.0 | 32% | 468 | 179.6 | 61% | 109.6 | 224.4997 | City of Palm Bay | N/A | Port Malabar Unit 40 Drainage Improvements North | Not provided. | Wet Detention Pond | Completed | 2015 | 468 | 110 | A | 224 | $23,778 | Not provided | Not provided | Not provided | N/A | Structural | 2013 | Central Indian River Lagoon | Not provided | Not provided | Not provided | Wet Detention Effciency Calculation and TA | yes | 9.2488 | 2.0259
17065 | Agricultural Lands | Central IRL | A | IR12-21 | 0.56 | 0.48 | 0.11389 | 10.5098 | 1.6958 | 1.1969 | 0.19313 | 2110 | Improved Pasture | PB-12 | Port Malabar Unit 40 Drainage Improvements | Wet detention pond | 1,443.0 | 32% | 468 | 179.6 | 61% | 109.6 | 224.4997 | City of Palm Bay | N/A | Port Malabar Unit 40 Drainage Improvements North | Not provided. | Wet Detention Pond | Completed | 2015 | 468 | 110 | A | 224 | $23,778 | Not provided | Not provided | Not provided | N/A | Structural | 2013 | Central Indian River Lagoon | Not provided | Not provided | Not provided | Wet Detention Effciency Calculation and TA | yes | 118.4362 | 460.8897
17066 | Agricultural Lands | Central IRL | A | IR12-21 | 0.56 | 0.48 | 0.0027133 | 8.1729 | 0.83338 | 0.022175 | 0.0022612 | 2110 | Improved Pasture | PB-12 | Port Malabar Unit 40 Drainage Improvements | Wet detention pond | 1,443.0 | 32% | 468 | 179.6 | 61% | 109.6 | 224.4997 | City of Palm Bay | N/A | Port Malabar Unit 40 Drainage Improvements North | Not provided. | Wet Detention Pond | Completed | 2015 | 468 | 110 | A | 224 | $23,778 | Not provided | Not provided | Not provided | N/A | Structural | 2013 | Central Indian River Lagoon | Not provided | Not provided | Not provided | Wet Detention Effciency Calculation and TA | yes | 61.9808 | 10.9802
17067 | Agricultural Lands | Central IRL | A | IR12-21 | 0.56 | 0.48 | 0.31161 | 8.1729 | 0.83338 | 2.5468 | 0.25969 | 3300 | Mixed Rangeland | PB-12 | Port Malabar Unit 40 Drainage Improvements | Wet detention pond | 1,443.0 | 32% | 468 | 179.6 | 61% | 109.6 | 224.4997 | City of Palm Bay | N/A | Port Malabar Unit 40 Drainage Improvements North | Not provided. | Wet Detention Pond | Completed | 2015 | 468 | 110 | A | 224 | $23,778 | Not provided | Not provided | Not provided | N/A | Structural | 2013 | Central Indian River Lagoon | Not provided | Not provided | Not provided | Wet Detention Effciency Calculation and TA | yes | 144.9031 | 1261.054
17068 | Natural Lands | Central IRL | A | IR12-21 | 0.56 | 0.48 | 0.14452 | 8.1729 | 0.83338 | 1.1812 | 0.12044 | 4110 | Pine flatwoods | PB-12 | Port Malabar Unit 40 Drainage Improvements | Wet detention pond | 1,443.0 | 32% | 468 | 179.6 | 61% | 109.6 | 224.4997 | City of Palm Bay | N/A | Port Malabar Unit 40 Drainage Improvements North | Not provided. | Wet Detention Pond | Completed | 2015 | 468 | 110 | A | 224 | $23,778 | Not provided | Not provided | Not provided | N/A | Structural | 2013 | Central Indian River Lagoon | Not provided | Not provided | Not provided | Wet Detention Effciency Calculation and TA | yes | 116.9208 | 584.857
17069 | Agricultural Lands | Central IRL | A | IR12-21 | 0.56 | 0.48 | 0.009816 | 8.1729 | 0.83338 | 0.080225 | 0.0081804 | 2110 | Improved Pasture | PB-12 | Port Malabar Unit 40 Drainage Improvements | Wet detention pond | 1,443.0 | 32% | 468 | 179.6 | 61% | 109.6 | 224.4997 | City of Palm Bay | N/A | Port Malabar Unit 40 Drainage Improvements North | Not provided. | Wet Detention Pond | Completed | 2015 | 468 | 110 | A | 224 | $23,778 | Not provided | Not provided | Not provided | N/A | Structural | 2013 | Central Indian River Lagoon | Not provided | Not provided | Not provided | Wet Detention Effciency Calculation and TA | yes | 59.0234 | 39.7238
17070 | City of Palm Bay | Central IRL | A | IR12-21 | 0.56 | 0.48 | 0.30205 | 13.1099 | 2.5173 | 3.9599 | 0.76037 | 1300 | Residential, High Density | PB-12 | Port Malabar Unit 40 Drainage Improvements | Wet detention pond | 1,443.0 | 32% | 468 | 179.6 | 61% | 109.6 | 224.4997 | City of Palm Bay | N/A | Port Malabar Unit 40 Drainage Improvements North | Not provided. | Wet Detention Pond | Completed | 2015 | 468 | 110 | A | 224 | $23,778 | Not provided | Not provided | Not provided | N/A | Structural | 2013 | Central Indian River Lagoon | Not provided | Not provided | Not provided | Wet Detention Effciency Calculation and TA | yes | 141.4567 | 1222.3681
17071 | City of Palm Bay | Central IRL | A | IR12-21 | 0.56 | 0.48 | 0.20314 | 13.1099 | 2.5173 | 2.6632 | 0.51137 | 1340 | Residential, High density; Multiple Dwelling Units, High Rise <Three stories or more> | PB-12 | Port Malabar Unit 40 Drainage Improvements | Wet detention pond | 1,443.0 | 32% | 468 | 179.6 | 61% | 109.6 | 224.4997 | City of Palm Bay | N/A | Port Malabar Unit 40 Drainage Improvements North | Not provided. | Wet Detention Pond | Completed | 2015 | 468 | 110 | A | 224 | $23,778 | Not provided | Not provided | Not provided | N/A | Structural | 2013 | Central Indian River Lagoon | Not provided | Not provided | Not provided | Wet Detention Effciency Calculation and TA | yes | 122.3269 | 822.0773
17072 | Agricultural Lands | Central IRL | A | IR12-21 | 0.56 | 0.48 | 0.0030478 | 10.3028 | 1.6345 | 0.031401 | 0.0049816 | 2110 | Improved Pasture | PB-12 | Port Malabar Unit 40 Drainage Improvements | Wet detention pond | 1,443.0 | 32% | 468 | 179.6 | 61% | 109.6 | 224.4997 | City of Palm Bay | N/A | Port Malabar Unit 40 Drainage Improvements North | Not provided. | Wet Detention Pond | Completed | 2015 | 468 | 110 | A | 224 | $23,778 | Not provided | Not provided | Not provided | N/A | Structural | 2013 | Central Indian River Lagoon | Not provided | Not provided | Not provided | Wet Detention Effciency Calculation and TA | yes | 77.9868 | 12.3341
17073 | Natural Lands | Central IRL | A | IR12-21 | 0.56 | 0.48 | 0.021706 | 10.3028 | 1.6345 | 0.22363 | 0.035478 | 6250 | Hydric pine flatwoods | PB-12 | Port Malabar Unit 40 Drainage Improvements | Wet detention pond | 1,443.0 | 32% | 468 | 179.6 | 61% | 109.6 | 224.4997 | City of Palm Bay | N/A | Port Malabar Unit 40 Drainage Improvements North | Not provided. | Wet Detention Pond | Completed | 2015 | 468 | 110 | A | 224 | $23,778 | Not provided | Not provided | Not provided | N/A | Structural | 2013 | Central Indian River Lagoon | Not provided | Not provided | Not provided | Wet Detention Effciency Calculation and TA | yes | 81.8626 | 87.841
17074 | Agricultural Lands | Central IRL | A | IR12-21 | 0.56 | 0.48 | 0.095245 | 10.3028 | 1.6345 | 0.98129 | 0.15568 | 2110 | Improved Pasture | PB-12 | Port Malabar Unit 40 Drainage Improvements | Wet detention pond | 1,443.0 | 32% | 468 | 179.6 | 61% | 109.6 | 224.4997 | City of Palm Bay | N/A | Port Malabar Unit 40 Drainage Improvements North | Not provided. | Wet Detention Pond | Completed | 2015 | 468 | 110 | A | 224 | $23,778 | Not provided | Not provided | Not provided | N/A | Structural | 2013 | Central Indian River Lagoon | Not provided | Not provided | Not provided | Wet Detention Effciency Calculation and TA | yes | 115.9401 | 385.4429
17075 | Natural Lands | Central IRL | A | IR12-21 | 0.56 | 0.48 | 0.022082 | 10.3028 | 1.6345 | 0.2275 | 0.036092 | 4110 | Pine flatwoods | PB-12 | Port Malabar Unit 40 Drainage Improvements | Wet detention pond | 1,443.0 | 32% | 468 | 179.6 | 61% | 109.6 | 224.4997 | City of Palm Bay | N/A | Port Malabar Unit 40 Drainage Improvements North | Not provided. | Wet Detention Pond | Completed | 2015 | 468 | 110 | A | 224 | $23,778 | Not provided | Not provided | Not provided | N/A | Structural | 2013 | Central Indian River Lagoon | Not provided | Not provided | Not provided | Wet Detention Effciency Calculation and TA | yes | 103.1465 | 89.362
17076 | City of Palm Bay | Central IRL | A | IR12-21 | 0.56 | 0.48 | 0.0063228 | 10.3028 | 1.6345 | 0.065142 | 0.010334 | 1340 | Residential, High density; Multiple Dwelling Units, High Rise <Three stories or more> | PB-12 | Port Malabar Unit 40 Drainage Improvements | Wet detention pond | 1,443.0 | 32% | 468 | 179.6 | 61% | 109.6 | 224.4997 | City of Palm Bay | N/A | Port Malabar Unit 40 Drainage Improvements North | Not provided. | Wet Detention Pond | Completed | 2015 | 468 | 110 | A | 224 | $23,778 | Not provided | Not provided | Not provided | N/A | Structural | 2013 | Central Indian River Lagoon | Not provided | Not provided | Not provided | Wet Detention Effciency Calculation and TA | yes | 27.1952 | 25.5873
17077 | City of Palm Bay | Central IRL | A | IR12-21 | 0.56 | 0.48 | 0.0048971 | 13.125 | 2.5201 | 0.064274 | 0.012341 | 1300 | Residential, High Density | PB-12 | Port Malabar Unit 40 Drainage Improvements | Wet detention pond | 1,443.0 | 32% | 468 | 179.6 | 61% | 109.6 | 224.4997 | City of Palm Bay | N/A | Port Malabar Unit 40 Drainage Improvements North | Not provided. | Wet Detention Pond | Completed | 2015 | 468 | 110 | A | 224 | $23,778 | Not provided | Not provided | Not provided | N/A | Structural | 2013 | Central Indian River Lagoon | Not provided | Not provided | Not provided | Wet Detention Effciency Calculation and TA | yes | 81.6546 | 19.8177
17078 | City of Palm Bay | Central IRL | A | IR12-21 | 0.56 | 0.48 | 0.18488 | 13.125 | 2.5201 | 2.4266 | 0.46593 | 1340 | Residential, High density; Multiple Dwelling Units, High Rise <Three stories or more> | PB-12 | Port Malabar Unit 40 Drainage Improvements | Wet detention pond | 1,443.0 | 32% | 468 | 179.6 | 61% | 109.6 | 224.4997 | City of Palm Bay | N/A | Port Malabar Unit 40 Drainage Improvements North | Not provided. | Wet Detention Pond | Completed | 2015 | 468 | 110 | A | 224 | $23,778 | Not provided | Not provided | Not provided | N/A | Structural | 2013 | Central Indian River Lagoon | Not provided | Not provided | Not provided | Wet Detention Effciency Calculation and TA | yes | 116.8406 | 748.1954
17079 | City of Palm Bay | Central IRL | A | IR12-21 | 0.56 | 0.48 | 0.30191 | 13.125 | 2.5201 | 3.9626 | 0.76086 | 1340 | Residential, High density; Multiple Dwelling Units, High Rise <Three stories or more> | PB-12 | Port Malabar Unit 40 Drainage Improvements | Wet detention pond | 1,443.0 | 32% | 468 | 179.6 | 61% | 109.6 | 224.4997 | City of Palm Bay | N/A | Port Malabar Unit 40 Drainage Improvements North | Not provided. | Wet Detention Pond | Completed | 2015 | 468 | 110 | A | 224 | $23,778 | Not provided | Not provided | Not provided | N/A | Structural | 2013 | Central Indian River Lagoon | Not provided | Not provided | Not provided | Wet Detention Effciency Calculation and TA | yes | 141.091 | 1221.7892
17080 | City of Palm Bay | Central IRL | A | IR12-21 | 0.56 | 0.48 | 0.035805 | 8.7827 | 0.88981 | 0.31446 | 0.03186 | 1400 | Commercial and Services | PB-12 | Port Malabar Unit 40 Drainage Improvements | Wet detention pond | 1,443.0 | 32% | 468 | 179.6 | 61% | 109.6 | 224.4997 | City of Palm Bay | N/A | Port Malabar Unit 40 Drainage Improvements North | Not provided. | Wet Detention Pond | Completed | 2015 | 468 | 110 | A | 224 | $23,778 | Not provided | Not provided | Not provided | N/A | Structural | 2013 | Central Indian River Lagoon | Not provided | Not provided | Not provided | Wet Detention Effciency Calculation and TA | yes | 65.8896 | 144.8975
17081 | Natural Lands | Central IRL | A | IR12-21 | 0.56 | 0.48 | 0.10475 | 8.7827 | 0.88981 | 0.91995 | 0.093204 | 4110 | Pine flatwoods | PB-12 | Port Malabar Unit 40 Drainage Improvements | Wet detention pond | 1,443.0 | 32% | 468 | 179.6 | 61% | 109.6 | 224.4997 | City of Palm Bay | N/A | Port Malabar Unit 40 Drainage Improvements North | Not provided. | Wet Detention Pond | Completed | 2015 | 468 | 110 | A | 224 | $23,778 | Not provided | Not provided | Not provided | N/A | Structural | 2013 | Central Indian River Lagoon | Not provided | Not provided | Not provided | Wet Detention Effciency Calculation and TA | yes | 142.006 | 423.8914
17082 | City of Palm Bay | Central IRL | A | IR12-21 | 0.56 | 0.48 | 0.0049795 | 8.7827 | 0.88981 | 0.043734 | 0.0044308 | 1300 | Residential, High Density | PB-12 | Port Malabar Unit 40 Drainage Improvements | Wet detention pond | 1,443.0 | 32% | 468 | 179.6 | 61% | 109.6 | 224.4997 | City of Palm Bay | N/A | Port Malabar Unit 40 Drainage Improvements North | Not provided. | Wet Detention Pond | Completed | 2015 | 468 | 110 | A | 224 | $23,778 | Not provided | Not provided | Not provided | N/A | Structural | 2013 | Central Indian River Lagoon | Not provided | Not provided | Not provided | Wet Detention Effciency Calculation and TA | yes | 50.4609 | 20.1514
17083 | City of Palm Bay | Central IRL | A | IR12-21 | 0.56 | 0.48 | 0.00070967 | 8.7827 | 0.88981 | 0.0062328 | 0.00063147 | 1300 | Residential, High Density | PB-12 | Port Malabar Unit 40 Drainage Improvements | Wet detention pond | 1,443.0 | 32% | 468 | 179.6 | 61% | 109.6 | 224.4997 | City of Palm Bay | N/A | Port Malabar Unit 40 Drainage Improvements North | Not provided. | Wet Detention Pond | Completed | 2015 | 468 | 110 | A | 224 | $23,778 | Not provided | Not provided | Not provided | N/A | Structural | 2013 | Central Indian River Lagoon | Not provided | Not provided | Not provided | Wet Detention Effciency Calculation and TA | yes | 8.0593 | 2.8719
17084 | Natural Lands | Central IRL | A | IR12-21 | 0.56 | 0.48 | 0.12187 | 9.7135 | 1.3767 | 1.1838 | 0.16778 | 4110 | Pine flatwoods | PB-12 | Port Malabar Unit 40 Drainage Improvements | Wet detention pond | 1,443.0 | 32% | 468 | 179.6 | 61% | 109.6 | 224.4997 | City of Palm Bay | N/A | Port Malabar Unit 40 Drainage Improvements North | Not provided. | Wet Detention Pond | Completed | 2015 | 468 | 110 | A | 224 | $23,778 | Not provided | Not provided | Not provided | N/A | Structural | 2013 | Central Indian River Lagoon | Not provided | Not provided | Not provided | Wet Detention Effciency Calculation and TA | yes | 119.7309 | 493.1944
17085 | City of Palm Bay | Central IRL | A | IR12-21 | 0.56 | 0.48 | 0.063516 | 9.7135 | 1.3767 | 0.61696 | 0.087442 | 1340 | Residential, High density; Multiple Dwelling Units, High Rise <Three stories or more> | PB-12 | Port Malabar Unit 40 Drainage Improvements | Wet detention pond | 1,443.0 | 32% | 468 | 179.6 | 61% | 109.6 | 224.4997 | City of Palm Bay | N/A | Port Malabar Unit 40 Drainage Improvements North | Not provided. | Wet Detention Pond | Completed | 2015 | 468 | 110 | A | 224 | $23,778 | Not provided | Not provided | Not provided | N/A | Structural | 2013 | Central Indian River Lagoon | Not provided | Not provided | Not provided | Wet Detention Effciency Calculation and TA | yes | 110.428 | 257.0402
17086 | Natural Lands | Central IRL | A | IR12-21 | 0.56 | 0.48 | 0.092231 | 7.8833 | 0.66283 | 0.72708 | 0.061133 | 4110 | Pine flatwoods | PB-12 | Port Malabar Unit 40 Drainage Improvements | Wet detention pond | 1,443.0 | 32% | 468 | 179.6 | 61% | 109.6 | 224.4997 | City of Palm Bay | N/A | Port Malabar Unit 40 Drainage Improvements North | Not provided. | Wet Detention Pond | Completed | 2015 | 468 | 110 | A | 224 | $23,778 | Not provided | Not provided | Not provided | N/A | Structural | 2013 | Central Indian River Lagoon | Not provided | Not provided | Not provided | Wet Detention Effciency Calculation and TA | yes | 114.9454 | 373.2446
17087 | City of Palm Bay | Central IRL | A | IR12-21 | 0.56 | 0.48 | 0.068279 | 9.2428 | 1.226 | 0.63109 | 0.083712 | 1300 | Residential, High Density | PB-12 | Port Malabar Unit 40 Drainage Improvements | Wet detention pond | 1,443.0 | 32% | 468 | 179.6 | 61% | 109.6 | 224.4997 | City of Palm Bay | N/A | Port Malabar Unit 40 Drainage Improvements North | Not provided. | Wet Detention Pond | Completed | 2015 | 468 | 110 | A | 224 | $23,778 | Not provided | Not provided | Not provided | N/A | Structural | 2013 | Central Indian River Lagoon | Not provided | Not provided | Not provided | Wet Detention Effciency Calculation and TA | yes | 98.5909 | 276.3167
17088 | Agricultural Lands | Central IRL | A | IR12-21 | 0.56 | 0.48 | 0.0038582 | 9.2428 | 1.226 | 0.035661 | 0.0047303 | 2110 | Improved Pasture | PB-12 | Port Malabar Unit 40 Drainage Improvements | Wet detention pond | 1,443.0 | 32% | 468 | 179.6 | 61% | 109.6 | 224.4997 | City of Palm Bay | N/A | Port Malabar Unit 40 Drainage Improvements North | Not provided. | Wet Detention Pond | Completed | 2015 | 468 | 110 | A | 224 | $23,778 | Not provided | Not provided | Not provided | N/A | Structural | 2013 | Central Indian River Lagoon | Not provided | Not provided | Not provided | Wet Detention Effciency Calculation and TA | yes | 95.6875 | 15.6137
17089 | Agricultural Lands | Central IRL | A | IR12-21 | 0.56 | 0.48 | 0.43963 | 9.2428 | 1.226 | 4.0634 | 0.53899 | 3300 | Mixed Rangeland | PB-12 | Port Malabar Unit 40 Drainage Improvements | Wet detention pond | 1,443.0 | 32% | 468 | 179.6 | 61% | 109.6 | 224.4997 | City of Palm Bay | N/A | Port Malabar Unit 40 Drainage Improvements North | Not provided. | Wet Detention Pond | Completed | 2015 | 468 | 110 | A | 224 | $23,778 | Not provided | Not provided | Not provided | N/A | Structural | 2013 | Central Indian River Lagoon | Not provided | Not provided | Not provided | Wet Detention Effciency Calculation and TA | yes | 168.7622 | 1779.1109
17090 | Agricultural Lands | Central IRL | A | IR12-21 | 0.56 | 0.48 | 0.010832 | 9.2428 | 1.226 | 0.10012 | 0.013281 | 2110 | Improved Pasture | PB-12 | Port Malabar Unit 40 Drainage Improvements | Wet detention pond | 1,443.0 | 32% | 468 | 179.6 | 61% | 109.6 | 224.4997 | City of Palm Bay | N/A | Port Malabar Unit 40 Drainage Improvements North | Not provided. | Wet Detention Pond | Completed | 2015 | 468 | 110 | A | 224 | $23,778 | Not provided | Not provided | Not provided | N/A | Structural | 2013 | Central Indian River Lagoon | Not provided | Not provided | Not provided | Wet Detention Effciency Calculation and TA | yes | 101.7586 | 43.8375
17091 | City of Palm Bay | Central IRL | A | IR12-21 | 0.56 | 0.48 | 0.02384 | 9.2428 | 1.226 | 0.22035 | 0.029228 | 1300 | Residential, High Density | PB-12 | Port Malabar Unit 40 Drainage Improvements | Wet detention pond | 1,443.0 | 32% | 468 | 179.6 | 61% | 109.6 | 224.4997 | City of Palm Bay | N/A | Port Malabar Unit 40 Drainage Improvements North | Not provided. | Wet Detention Pond | Completed | 2015 | 468 | 110 | A | 224 | $23,778 | Not provided | Not provided | Not provided | N/A | Structural | 2013 | Central Indian River Lagoon | Not provided | Not provided | Not provided | Wet Detention Effciency Calculation and TA | yes | 90.7533 | 96.4769
17092 | City of Palm Bay | Central IRL | A | IR12-21 | 0.56 | 0.48 | 0.00058709 | 9.0177 | 1.0732 | 0.0052942 | 0.00063006 | 1400 | Commercial and Services | PB-12 | Port Malabar Unit 40 Drainage Improvements | Wet detention pond | 1,443.0 | 32% | 468 | 179.6 | 61% | 109.6 | 224.4997 | City of Palm Bay | N/A | Port Malabar Unit 40 Drainage Improvements North | Not provided. | Wet Detention Pond | Completed | 2015 | 468 | 110 | A | 224 | $23,778 | Not provided | Not provided | Not provided | N/A | Structural | 2013 | Central Indian River Lagoon | Not provided | Not provided | Not provided | Wet Detention Effciency Calculation and TA | yes | 7.396 | 2.3759
17093 | Natural Lands | Central IRL | A | IR12-21 | 0.56 | 0.48 | 0.12602 | 9.0177 | 1.0732 | 1.1364 | 0.13524 | 4110 | Pine flatwoods | PB-12 | Port Malabar Unit 40 Drainage Improvements | Wet detention pond | 1,443.0 | 32% | 468 | 179.6 | 61% | 109.6 | 224.4997 | City of Palm Bay | N/A | Port Malabar Unit 40 Drainage Improvements North | Not provided. | Wet Detention Pond | Completed | 2015 | 468 | 110 | A | 224 | $23,778 | Not provided | Not provided | Not provided | N/A | Structural | 2013 | Central Indian River Lagoon | Not provided | Not provided | Not provided | Wet Detention Effciency Calculation and TA | yes | 122.0592 | 509.9707
17094 | City of Palm Bay | Central IRL | A | IR12-21 | 0.56 | 0.48 | 0.019503 | 9.0177 | 1.0732 | 0.17588 | 0.020931 | 1340 | Residential, High density; Multiple Dwelling Units, High Rise <Three stories or more> | PB-12 | Port Malabar Unit 40 Drainage Improvements | Wet detention pond | 1,443.0 | 32% | 468 | 179.6 | 61% | 109.6 | 224.4997 | City of Palm Bay | N/A | Port Malabar Unit 40 Drainage Improvements North | Not provided. | Wet Detention Pond | Completed | 2015 | 468 | 110 | A | 224 | $23,778 | Not provided | Not provided | Not provided | N/A | Structural | 2013 | Central Indian River Lagoon | Not provided | Not provided | Not provided | Wet Detention Effciency Calculation and TA | yes | 60.7205 | 78.9276
17095 | Agricultural Lands | Central IRL | A | IR12-21 | 0.56 | 0.48 | 0.0038756 | 10.2292 | 1.6243 | 0.039644 | 0.0062951 | 2110 | Improved Pasture | PB-12 | Port Malabar Unit 40 Drainage Improvements | Wet detention pond | 1,443.0 | 32% | 468 | 179.6 | 61% | 109.6 | 224.4997 | City of Palm Bay | N/A | Port Malabar Unit 40 Drainage Improvements North | Not provided. | Wet Detention Pond | Completed | 2015 | 468 | 110 | A | 224 | $23,778 | Not provided | Not provided | Not provided | N/A | Structural | 2013 | Central Indian River Lagoon | Not provided | Not provided | Not provided | Wet Detention Effciency Calculation and TA | yes | 100.6365 | 15.6838
17096 | Natural Lands | Central IRL | A | IR12-21 | 0.56 | 0.48 | 0.035528 | 10.2292 | 1.6243 | 0.36342 | 0.057707 | 6250 | Hydric pine flatwoods | PB-12 | Port Malabar Unit 40 Drainage Improvements | Wet detention pond | 1,443.0 | 32% | 468 | 179.6 | 61% | 109.6 | 224.4997 | City of Palm Bay | N/A | Port Malabar Unit 40 Drainage Improvements North | Not provided. | Wet Detention Pond | Completed | 2015 | 468 | 110 | A | 224 | $23,778 | Not provided | Not provided | Not provided | N/A | Structural | 2013 | Central Indian River Lagoon | Not provided | Not provided | Not provided | Wet Detention Effciency Calculation and TA | yes | 105.7556 | 143.775
17097 | Agricultural Lands | Central IRL | A | IR12-21 | 0.56 | 0.48 | 0.11141 | 10.2292 | 1.6243 | 1.1396 | 0.18096 | 2110 | Improved Pasture | PB-12 | Port Malabar Unit 40 Drainage Improvements | Wet detention pond | 1,443.0 | 32% | 468 | 179.6 | 61% | 109.6 | 224.4997 | City of Palm Bay | N/A | Port Malabar Unit 40 Drainage Improvements North | Not provided. | Wet Detention Pond | Completed | 2015 | 468 | 110 | A | 224 | $23,778 | Not provided | Not provided | Not provided | N/A | Structural | 2013 | Central Indian River Lagoon | Not provided | Not provided | Not provided | Wet Detention Effciency Calculation and TA | yes | 117.6184 | 450.8546
17098 | Natural Lands | Central IRL | A | IR12-21 | 0.56 | 0.48 | 0.0094251 | 10.2292 | 1.6243 | 0.096412 | 0.015309 | 4110 | Pine flatwoods | PB-12 | Port Malabar Unit 40 Drainage Improvements | Wet detention pond | 1,443.0 | 32% | 468 | 179.6 | 61% | 109.6 | 224.4997 | City of Palm Bay | N/A | Port Malabar Unit 40 Drainage Improvements North | Not provided. | Wet Detention Pond | Completed | 2015 | 468 | 110 | A | 224 | $23,778 | Not provided | Not provided | Not provided | N/A | Structural | 2013 | Central Indian River Lagoon | Not provided | Not provided | Not provided | Wet Detention Effciency Calculation and TA | yes | 79.0935 | 38.1421
17099 | Natural Lands | Central IRL | A | IR12-21 | 0.56 | 0.48 | 0.3662 | 8.5167 | 1.2191 | 3.1188 | 0.44642 | 6250 | Hydric pine flatwoods | PB-12 | Port Malabar Unit 40 Drainage Improvements | Wet detention pond | 1,443.0 | 32% | 468 | 179.6 | 61% | 109.6 | 224.4997 | City of Palm Bay | N/A | Port Malabar Unit 40 Drainage Improvements North | Not provided. | Wet Detention Pond | Completed | 2015 | 468 | 110 | A | 224 | $23,778 | Not provided | Not provided | Not provided | N/A | Structural | 2013 | Central Indian River Lagoon | Not provided | Not provided | Not provided | Wet Detention Effciency Calculation and TA | yes | 153.9921 | 1481.9605
17100 | City of Palm Bay | Central IRL | A | IR12-21 | 0.56 | 0.48 | 0.11199 | 8.5167 | 1.2191 | 0.95377 | 0.13652 | 1340 | Residential, High density; Multiple Dwelling Units, High Rise <Three stories or more> | PB-12 | Port Malabar Unit 40 Drainage Improvements | Wet detention pond | 1,443.0 | 32% | 468 | 179.6 | 61% | 109.6 | 224.4997 | City of Palm Bay | N/A | Port Malabar Unit 40 Drainage Improvements North | Not provided. | Wet Detention Pond | Completed | 2015 | 468 | 110 | A | 224 | $23,778 | Not provided | Not provided | Not provided | N/A | Structural | 2013 | Central Indian River Lagoon | Not provided | Not provided | Not provided | Wet Detention Effciency Calculation and TA | yes | 101.4144 | 453.1986
17101 | City of Palm Bay | Central IRL | A | IR12-21 | 0.56 | 0.48 | 0.012015 | 9.4459 | 1.2482 | 0.11349 | 0.014997 | 1400 | Commercial and Services | PB-12 | Port Malabar Unit 40 Drainage Improvements | Wet detention pond | 1,443.0 | 32% | 468 | 179.6 | 61% | 109.6 | 224.4997 | City of Palm Bay | N/A | Port Malabar Unit 40 Drainage Improvements North | Not provided. | Wet Detention Pond | Completed | 2015 | 468 | 110 | A | 224 | $23,778 | Not provided | Not provided | Not provided | N/A | Structural | 2013 | Central Indian River Lagoon | Not provided | Not provided | Not provided | Wet Detention Effciency Calculation and TA | yes | 54.3033 | 48.6235
17102 | Natural Lands | Central IRL | A | IR12-21 | 0.56 | 0.48 | 0.12503 | 9.4459 | 1.2482 | 1.181 | 0.15606 | 4110 | Pine flatwoods | PB-12 | Port Malabar Unit 40 Drainage Improvements | Wet detention pond | 1,443.0 | 32% | 468 | 179.6 | 61% | 109.6 | 224.4997 | City of Palm Bay | N/A | Port Malabar Unit 40 Drainage Improvements North | Not provided. | Wet Detention Pond | Completed | 2015 | 468 | 110 | A | 224 | $23,778 | Not provided | Not provided | Not provided | N/A | Structural | 2013 | Central Indian River Lagoon | Not provided | Not provided | Not provided | Wet Detention Effciency Calculation and TA | yes | 120.2417 | 505.9636
17103 | Natural Lands | Central IRL | A | IR12-21 | 0.56 | 0.48 | 0.028879 | 9.4459 | 1.2482 | 0.27279 | 0.036047 | 6250 | Hydric pine flatwoods | PB-12 | Port Malabar Unit 40 Drainage Improvements | Wet detention pond | 1,443.0 | 32% | 468 | 179.6 | 61% | 109.6 | 224.4997 | City of Palm Bay | N/A | Port Malabar Unit 40 Drainage Improvements North | Not provided. | Wet Detention Pond | Completed | 2015 | 468 | 110 | A | 224 | $23,778 | Not provided | Not provided | Not provided | N/A | Structural | 2013 | Central Indian River Lagoon | Not provided | Not provided | Not provided | Wet Detention Effciency Calculation and TA | yes | 53.1656 | 116.8708
17104 | City of Palm Bay | Central IRL | A | IR12-21 | 0.56 | 0.48 | 0.15236 | 9.4459 | 1.2482 | 1.4392 | 0.19018 | 1340 | Residential, High density; Multiple Dwelling Units, High Rise <Three stories or more> | PB-12 | Port Malabar Unit 40 Drainage Improvements | Wet detention pond | 1,443.0 | 32% | 468 | 179.6 | 61% | 109.6 | 224.4997 | City of Palm Bay | N/A | Port Malabar Unit 40 Drainage Improvements North | Not provided. | Wet Detention Pond | Completed | 2015 | 468 | 110 | A | 224 | $23,778 | Not provided | Not provided | Not provided | N/A | Structural | 2013 | Central Indian River Lagoon | Not provided | Not provided | Not provided | Wet Detention Effciency Calculation and TA | yes | 126.3707 | 616.586
17105 | City of Palm Bay | Central IRL | A | IR12-21 | 0.56 | 0.48 | 0.0034436 | 9.3508 | 1.2431 | 0.032201 | 0.0042808 | 1100 | Residential, Low Density-Less than two dwelling units/acre | PB-12 | Port Malabar Unit 40 Drainage Improvements | Wet detention pond | 1,443.0 | 32% | 468 | 179.6 | 61% | 109.6 | 224.4997 | City of Palm Bay | N/A | Port Malabar Unit 40 Drainage Improvements North | Not provided. | Wet Detention Pond | Completed | 2015 | 468 | 110 | A | 224 | $23,778 | Not provided | Not provided | Not provided | N/A | Structural | 2013 | Central Indian River Lagoon | Not provided | Not provided | Not provided | Wet Detention Effciency Calculation and TA | yes | 36.1992 | 13.9358
17106 | Agricultural Lands | Central IRL | A | IR12-21 | 0.56 | 0.48 | 0.034748 | 9.3508 | 1.2431 | 0.32492 | 0.043195 | 2110 | Improved Pasture | PB-12 | Port Malabar Unit 40 Drainage Improvements | Wet detention pond | 1,443.0 | 32% | 468 | 179.6 | 61% | 109.6 | 224.4997 | City of Palm Bay | N/A | Port Malabar Unit 40 Drainage Improvements North | Not provided. | Wet Detention Pond | Completed | 2015 | 468 | 110 | A | 224 | $23,778 | Not provided | Not provided | Not provided | N/A | Structural | 2013 | Central Indian River Lagoon | Not provided | Not provided | Not provided | Wet Detention Effciency Calculation and TA | yes | 81.3587 | 140.6193
17107 | Natural Lands | Central IRL | A | IR12-21 | 0.56 | 0.48 | 0.12139 | 9.3508 | 1.2431 | 1.1351 | 0.1509 | 4110 | Pine flatwoods | PB-12 | Port Malabar Unit 40 Drainage Improvements | Wet detention pond | 1,443.0 | 32% | 468 | 179.6 | 61% | 109.6 | 224.4997 | City of Palm Bay | N/A | Port Malabar Unit 40 Drainage Improvements North | Not provided. | Wet Detention Pond | Completed | 2015 | 468 | 110 | A | 224 | $23,778 | Not provided | Not provided | Not provided | N/A | Structural | 2013 | Central Indian River Lagoon | Not provided | Not provided | Not provided | Wet Detention Effciency Calculation and TA | yes | 123.5305 | 491.2402
17108 | Agricultural Lands | Central IRL | A | IR12-21 | 0.56 | 0.48 | 0.038963 | 9.3508 | 1.2431 | 0.36434 | 0.048436 | 2110 | Improved Pasture | PB-12 | Port Malabar Unit 40 Drainage Improvements | Wet detention pond | 1,443.0 | 32% | 468 | 179.6 | 61% | 109.6 | 224.4997 | City of Palm Bay | N/A | Port Malabar Unit 40 Drainage Improvements North | Not provided. | Wet Detention Pond | Completed | 2015 | 468 | 110 | A | 224 | $23,778 | Not provided | Not provided | Not provided | N/A | Structural | 2013 | Central Indian River Lagoon | Not provided | Not provided | Not provided | Wet Detention Effciency Calculation and TA | yes | 84.0218 | 157.6786
17109 | City of Palm Bay | Central IRL | A | IR12-21 | 0.56 | 0.48 | 0.021552 | 9.3508 | 1.2431 | 0.20153 | 0.026792 | 1210 | Fixed Single Family Units | PB-12 | Port Malabar Unit 40 Drainage Improvements | Wet detention pond | 1,443.0 | 32% | 468 | 179.6 | 61% | 109.6 | 224.4997 | City of Palm Bay | N/A | Port Malabar Unit 40 Drainage Improvements North | Not provided. | Wet Detention Pond | Completed | 2015 | 468 | 110 | A | 224 | $23,778 | Not provided | Not provided | Not provided | N/A | Structural | 2013 | Central Indian River Lagoon | Not provided | Not provided | Not provided | Wet Detention Effciency Calculation and TA | yes | 38.7122 | 87.2185
17110 | City of Palm Bay | Central IRL | A | IR12-21 | 0.56 | 0.48 | 0.01385 | 8.0553 | 0.70703 | 0.11156 | 0.0097922 | 1400 | Commercial and Services | PB-12 | Port Malabar Unit 40 Drainage Improvements | Wet detention pond | 1,443.0 | 32% | 468 | 179.6 | 61% | 109.6 | 224.4997 | City of Palm Bay | N/A | Port Malabar Unit 40 Drainage Improvements North | Not provided. | Wet Detention Pond | Completed | 2015 | 468 | 110 | A | 224 | $23,778 | Not provided | Not provided | Not provided | N/A | Structural | 2013 | Central Indian River Lagoon | Not provided | Not provided | Not provided | Wet Detention Effciency Calculation and TA | yes | 30.026 | 56.0477
17111 | Natural Lands | Central IRL | A | IR12-21 | 0.56 | 0.48 | 0.082104 | 8.0553 | 0.70703 | 0.66138 | 0.05805 | 4110 | Pine flatwoods | PB-12 | Port Malabar Unit 40 Drainage Improvements | Wet detention pond | 1,443.0 | 32% | 468 | 179.6 | 61% | 109.6 | 224.4997 | City of Palm Bay | N/A | Port Malabar Unit 40 Drainage Improvements North | Not provided. | Wet Detention Pond | Completed | 2015 | 468 | 110 | A | 224 | $23,778 | Not provided | Not provided | Not provided | N/A | Structural | 2013 | Central Indian River Lagoon | Not provided | Not provided | Not provided | Wet Detention Effciency Calculation and TA | yes | 115.4945 | 332.2629
17112 | City of Palm Bay | Central IRL | A | IR12-21 | 0.56 | 0.48 | 0.0013718 | 8.0553 | 0.70703 | 0.01105 | 0.00096988 | 1550 | Other Light Industrial | PB-12 | Port Malabar Unit 40 Drainage Improvements | Wet detention pond | 1,443.0 | 32% | 468 | 179.6 | 61% | 109.6 | 224.4997 | City of Palm Bay | N/A | Port Malabar Unit 40 Drainage Improvements North | Not provided. | Wet Detention Pond | Completed | 2015 | 468 | 110 | A | 224 | $23,778 | Not provided | Not provided | Not provided | N/A | Structural | 2013 | Central Indian River Lagoon | Not provided | Not provided | Not provided | Wet Detention Effciency Calculation and TA | yes | 35.1086 | 5.5513
17113 | City of Palm Bay | Central IRL | A | IR12-21 | 0.56 | 0.48 | 0.0039557 | 9.0489 | 1.1187 | 0.035794 | 0.0044253 | 1100 | Residential, Low Density-Less than two dwelling units/acre | PB-12 | Port Malabar Unit 40 Drainage Improvements | Wet detention pond | 1,443.0 | 32% | 468 | 179.6 | 61% | 109.6 | 224.4997 | City of Palm Bay | N/A | Port Malabar Unit 40 Drainage Improvements North | Not provided. | Wet Detention Pond | Completed | 2015 | 468 | 110 | A | 224 | $23,778 | Not provided | Not provided | Not provided | N/A | Structural | 2013 | Central Indian River Lagoon | Not provided | Not provided | Not provided | Wet Detention Effciency Calculation and TA | yes | 44.3884 | 16.008
17114 | Natural Lands | Central IRL | A | IR12-21 | 0.56 | 0.48 | 0.020312 | 9.0489 | 1.1187 | 0.1838 | 0.022724 | 4110 | Pine flatwoods | PB-12 | Port Malabar Unit 40 Drainage Improvements | Wet detention pond | 1,443.0 | 32% | 468 | 179.6 | 61% | 109.6 | 224.4997 | City of Palm Bay | N/A | Port Malabar Unit 40 Drainage Improvements North | Not provided. | Wet Detention Pond | Completed | 2015 | 468 | 110 | A | 224 | $23,778 | Not provided | Not provided | Not provided | N/A | Structural | 2013 | Central Indian River Lagoon | Not provided | Not provided | Not provided | Wet Detention Effciency Calculation and TA | yes | 50.5543 | 82.2013
17115 | City of Palm Bay | Central IRL | A | IR12-21 | 0.56 | 0.48 | 0.036933 | 9.0489 | 1.1187 | 0.3342 | 0.041318 | 1210 | Fixed Single Family Units | PB-12 | Port Malabar Unit 40 Drainage Improvements | Wet detention pond | 1,443.0 | 32% | 468 | 179.6 | 61% | 109.6 | 224.4997 | City of Palm Bay | N/A | Port Malabar Unit 40 Drainage Improvements North | Not provided. | Wet Detention Pond | Completed | 2015 | 468 | 110 | A | 224 | $23,778 | Not provided | Not provided | Not provided | N/A | Structural | 2013 | Central Indian River Lagoon | Not provided | Not provided | Not provided | Wet Detention Effciency Calculation and TA | yes | 56.8228 | 149.4635
17116 | FDOT District 5 | Central IRL | A | IR12-21 | 0.56 | 0.48 | 0.005419 | 8.3607 | 0.74679 | 0.045307 | 0.0040469 | 4110 | Pine flatwoods | PB-12 | Port Malabar Unit 40 Drainage Improvements | Wet detention pond | 1,443.0 | 32% | 468 | 179.6 | 61% | 109.6 | 224.4997 | City of Palm Bay | N/A | Port Malabar Unit 40 Drainage Improvements North | Not provided. | Wet Detention Pond | Completed | 2015 | 468 | 110 | A | 224 | $23,778 | Not provided | Not provided | Not provided | N/A | Structural | 2013 | Central Indian River Lagoon | Not provided | Not provided | Not provided | Wet Detention Effciency Calculation and TA | yes | 113.4775 | 21.93
17117 | City of Palm Bay | Central IRL | A | IR12-21 | 0.56 | 0.48 | 0.0093659 | 9.6305 | 1.2198 | 0.090198 | 0.011424 | 1100 | Residential, Low Density-Less than two dwelling units/acre | PB-12 | Port Malabar Unit 40 Drainage Improvements | Wet detention pond | 1,443.0 | 32% | 468 | 179.6 | 61% | 109.6 | 224.4997 | City of Palm Bay | N/A | Port Malabar Unit 40 Drainage Improvements North | Not provided. | Wet Detention Pond | Completed | 2015 | 468 | 110 | A | 224 | $23,778 | Not provided | Not provided | Not provided | N/A | Structural | 2013 | Central Indian River Lagoon | Not provided | Not provided | Not provided | Wet Detention Effciency Calculation and TA | yes | 101.5216 | 37.9025
17118 | Natural Lands | Central IRL | A | IR12-21 | 0.56 | 0.48 | 0.048167 | 9.6305 | 1.2198 | 0.46387 | 0.058752 | 4110 | Pine flatwoods | PB-12 | Port Malabar Unit 40 Drainage Improvements | Wet detention pond | 1,443.0 | 32% | 468 | 179.6 | 61% | 109.6 | 224.4997 | City of Palm Bay | N/A | Port Malabar Unit 40 Drainage Improvements North | Not provided. | Wet Detention Pond | Completed | 2015 | 468 | 110 | A | 224 | $23,778 | Not provided | Not provided | Not provided | N/A | Structural | 2013 | Central Indian River Lagoon | Not provided | Not provided | Not provided | Wet Detention Effciency Calculation and TA | yes | 107.841 | 194.9251
17119 | City of Palm Bay | Central IRL | A | IR12-21 | 0.56 | 0.48 | 0.087251 | 9.6305 | 1.2198 | 0.84027 | 0.10643 | 1210 | Fixed Single Family Units | PB-12 | Port Malabar Unit 40 Drainage Improvements | Wet detention pond | 1,443.0 | 32% | 468 | 179.6 | 61% | 109.6 | 224.4997 | City of Palm Bay | N/A | Port Malabar Unit 40 Drainage Improvements North | Not provided. | Wet Detention Pond | Completed | 2015 | 468 | 110 | A | 224 | $23,778 | Not provided | Not provided | Not provided | N/A | Structural | 2013 | Central Indian River Lagoon | Not provided | Not provided | Not provided | Wet Detention Effciency Calculation and TA | yes | 114.1309 | 353.093
17120 | FDOT District 5 | Central IRL | A | IR12-21 | 0.56 | 0.48 | 0.0015557 | 9.8167 | 1.1402 | 0.015272 | 0.0017739 | 4110 | Pine flatwoods | PB-12 | Port Malabar Unit 40 Drainage Improvements | Wet detention pond | 1,443.0 | 32% | 468 | 179.6 | 61% | 109.6 | 224.4997 | City of Palm Bay | N/A | Port Malabar Unit 40 Drainage Improvements North | Not provided. | Wet Detention Pond | Completed | 2015 | 468 | 110 | A | 224 | $23,778 | Not provided | Not provided | Not provided | N/A | Structural | 2013 | Central Indian River Lagoon | Not provided | Not provided | Not provided | Wet Detention Effciency Calculation and TA | yes | 69.5952 | 6.2958
17121 | Agricultural Lands | Central IRL | A | IR12-21 | 0.56 | 0.48 | 0.018734 | 9.3442 | 1.2585 | 0.17506 | 0.023576 | 2110 | Improved Pasture | PB-12 | Port Malabar Unit 40 Drainage Improvements | Wet detention pond | 1,443.0 | 32% | 468 | 179.6 | 61% | 109.6 | 224.4997 | City of Palm Bay | N/A | Port Malabar Unit 40 Drainage Improvements North | Not provided. | Wet Detention Pond | Completed | 2015 | 468 | 110 | A | 224 | $23,778 | Not provided | Not provided | Not provided | N/A | Structural | 2013 | Central Indian River Lagoon | Not provided | Not provided | Not provided | Wet Detention Effciency Calculation and TA | yes | 103.7614 | 75.8143
17122 | Natural Lands | Central IRL | A | IR12-21 | 0.56 | 0.48 | 0.15416 | 9.3442 | 1.2585 | 1.4405 | 0.19401 | 4110 | Pine flatwoods | PB-12 | Port Malabar Unit 40 Drainage Improvements | Wet detention pond | 1,443.0 | 32% | 468 | 179.6 | 61% | 109.6 | 224.4997 | City of Palm Bay | N/A | Port Malabar Unit 40 Drainage Improvements North | Not provided. | Wet Detention Pond | Completed | 2015 | 468 | 110 | A | 224 | $23,778 | Not provided | Not provided | Not provided | N/A | Structural | 2013 | Central Indian River Lagoon | Not provided | Not provided | Not provided | Wet Detention Effciency Calculation and TA | yes | 124.7456 | 623.8791
17123 | Agricultural Lands | Central IRL | A | IR12-21 | 0.56 | 0.48 | 0.12934 | 9.3442 | 1.2585 | 1.2085 | 0.16276 | 2110 | Improved Pasture | PB-12 | Port Malabar Unit 40 Drainage Improvements | Wet detention pond | 1,443.0 | 32% | 468 | 179.6 | 61% | 109.6 | 224.4997 | City of Palm Bay | N/A | Port Malabar Unit 40 Drainage Improvements North | Not provided. | Wet Detention Pond | Completed | 2015 | 468 | 110 | A | 224 | $23,778 | Not provided | Not provided | Not provided | N/A | Structural | 2013 | Central Indian River Lagoon | Not provided | Not provided | Not provided | Wet Detention Effciency Calculation and TA | yes | 154.4361 | 523.4019
17124 | City of Palm Bay | Central IRL | A | IR12-21 | 0.56 | 0.48 | 0.22759 | 13.0704 | 2.5077 | 2.9747 | 0.57074 | 1300 | Residential, High Density | PB-12 | Port Malabar Unit 40 Drainage Improvements | Wet detention pond | 1,443.0 | 32% | 468 | 179.6 | 61% | 109.6 | 224.4997 | City of Palm Bay | N/A | Port Malabar Unit 40 Drainage Improvements North | Not provided. | Wet Detention Pond | Completed | 2015 | 468 | 110 | A | 224 | $23,778 | Not provided | Not provided | Not provided | N/A | Structural | 2013 | Central Indian River Lagoon | Not provided | Not provided | Not provided | Wet Detention Effciency Calculation and TA | yes | 128.3072 | 921.0338
17125 | Agricultural Lands | Central IRL | A | IR12-21 | 0.56 | 0.48 | 0.0041455 | 13.0704 | 2.5077 | 0.054183 | 0.010396 | 2110 | Improved Pasture | PB-12 | Port Malabar Unit 40 Drainage Improvements | Wet detention pond | 1,443.0 | 32% | 468 | 179.6 | 61% | 109.6 | 224.4997 | City of Palm Bay | N/A | Port Malabar Unit 40 Drainage Improvements North | Not provided. | Wet Detention Pond | Completed | 2015 | 468 | 110 | A | 224 | $23,778 | Not provided | Not provided | Not provided | N/A | Structural | 2013 | Central Indian River Lagoon | Not provided | Not provided | Not provided | Wet Detention Effciency Calculation and TA | yes | 101.0439 | 16.7763
17126 | City of Palm Bay | Central IRL | A | IR12-21 | 0.56 | 0.48 | 0.30086 | 13.0704 | 2.5077 | 3.9323 | 0.75446 | 1300 | Residential, High Density | PB-12 | Port Malabar Unit 40 Drainage Improvements | Wet detention pond | 1,443.0 | 32% | 468 | 179.6 | 61% | 109.6 | 224.4997 | City of Palm Bay | N/A | Port Malabar Unit 40 Drainage Improvements North | Not provided. | Wet Detention Pond | Completed | 2015 | 468 | 110 | A | 224 | $23,778 | Not provided | Not provided | Not provided | N/A | Structural | 2013 | Central Indian River Lagoon | Not provided | Not provided | Not provided | Wet Detention Effciency Calculation and TA | yes | 142.6399 | 1217.5217
17127 | City of Palm Bay | Central IRL | A | IR12-21 | 0.56 | 0.48 | 0.0098003 | 10.5418 | 1.7114 | 0.10331 | 0.016772 | 1300 | Residential, High Density | PB-12 | Port Malabar Unit 40 Drainage Improvements | Wet detention pond | 1,443.0 | 32% | 468 | 179.6 | 61% | 109.6 | 224.4997 | City of Palm Bay | N/A | Port Malabar Unit 40 Drainage Improvements North | Not provided. | Wet Detention Pond | Completed | 2015 | 468 | 110 | A | 224 | $23,778 | Not provided | Not provided | Not provided | N/A | Structural | 2013 | Central Indian River Lagoon | Not provided | Not provided | Not provided | Wet Detention Effciency Calculation and TA | yes | 63.2248 | 39.6604
17128 | Agricultural Lands | Central IRL | A | IR12-21 | 0.56 | 0.48 | 0.11064 | 10.5418 | 1.7114 | 1.1663 | 0.18934 | 2110 | Improved Pasture | PB-12 | Port Malabar Unit 40 Drainage Improvements | Wet detention pond | 1,443.0 | 32% | 468 | 179.6 | 61% | 109.6 | 224.4997 | City of Palm Bay | N/A | Port Malabar Unit 40 Drainage Improvements North | Not provided. | Wet Detention Pond | Completed | 2015 | 468 | 110 | A | 224 | $23,778 | Not provided | Not provided | Not provided | N/A | Structural | 2013 | Central Indian River Lagoon | Not provided | Not provided | Not provided | Wet Detention Effciency Calculation and TA | yes | 118.0813 | 447.7284
17129 | City of Palm Bay | Central IRL | A | IR12-21 | 0.56 | 0.48 | 0.0047457 | 10.5418 | 1.7114 | 0.050028 | 0.0081217 | 1340 | Residential, High density; Multiple Dwelling Units, High Rise <Three stories or more> | PB-12 | Port Malabar Unit 40 Drainage Improvements | Wet detention pond | 1,443.0 | 32% | 468 | 179.6 | 61% | 109.6 | 224.4997 | City of Palm Bay | N/A | Port Malabar Unit 40 Drainage Improvements North | Not provided. | Wet Detention Pond | Completed | 2015 | 468 | 110 | A | 224 | $23,778 | Not provided | Not provided | Not provided | N/A | Structural | 2013 | Central Indian River Lagoon | Not provided | Not provided | Not provided | Wet Detention Effciency Calculation and TA | yes | 41.3472 | 19.205
17130 | City of Palm Bay | Central IRL | A | IR12-21 | 0.56 | 0.48 | 0.092598 | 13.0862 | 2.5128 | 1.2118 | 0.23268 | 1300 | Residential, High Density | PB-12 | Port Malabar Unit 40 Drainage Improvements | Wet detention pond | 1,443.0 | 32% | 468 | 179.6 | 61% | 109.6 | 224.4997 | City of Palm Bay | N/A | Port Malabar Unit 40 Drainage Improvements North | Not provided. | Wet Detention Pond | Completed | 2015 | 468 | 110 | A | 224 | $23,778 | Not provided | Not provided | Not provided | N/A | Structural | 2013 | Central Indian River Lagoon | Not provided | Not provided | Not provided | Wet Detention Effciency Calculation and TA | yes | 102.3587 | 374.7318
17131 | Agricultural Lands | Central IRL | A | IR12-21 | 0.56 | 0.48 | 0.00025767 | 13.0862 | 2.5128 | 0.0033719 | 0.00064746 | 2110 | Improved Pasture | PB-12 | Port Malabar Unit 40 Drainage Improvements | Wet detention pond | 1,443.0 | 32% | 468 | 179.6 | 61% | 109.6 | 224.4997 | City of Palm Bay | N/A | Port Malabar Unit 40 Drainage Improvements North | Not provided. | Wet Detention Pond | Completed | 2015 | 468 | 110 | A | 224 | $23,778 | Not provided | Not provided | Not provided | N/A | Structural | 2013 | Central Indian River Lagoon | Not provided | Not provided | Not provided | Wet Detention Effciency Calculation and TA | yes | 17.4525 | 1.0427
17132 | City of Palm Bay | Central IRL | A | IR12-21 | 0.56 | 0.48 | 0.42591 | 13.0862 | 2.5128 | 5.5736 | 1.0702 | 1340 | Residential, High density; Multiple Dwelling Units, High Rise <Three stories or more> | PB-12 | Port Malabar Unit 40 Drainage Improvements | Wet detention pond | 1,443.0 | 32% | 468 | 179.6 | 61% | 109.6 | 224.4997 | City of Palm Bay | N/A | Port Malabar Unit 40 Drainage Improvements North | Not provided. | Wet Detention Pond | Completed | 2015 | 468 | 110 | A | 224 | $23,778 | Not provided | Not provided | Not provided | N/A | Structural | 2013 | Central Indian River Lagoon | Not provided | Not provided | Not provided | Wet Detention Effciency Calculation and TA | yes | 166.0853 | 1723.6137
17133 | City of Palm Bay | Central IRL | A | IR12-21 | 0.56 | 0.48 | 9.1541e-05 | 10.5676 | 1.7154 | 0.00096737 | 0.00015703 | 1300 | Residential, High Density | PB-12 | Port Malabar Unit 40 Drainage Improvements | Wet detention pond | 1,443.0 | 32% | 468 | 179.6 | 61% | 109.6 | 224.4997 | City of Palm Bay | N/A | Port Malabar Unit 40 Drainage Improvements North | Not provided. | Wet Detention Pond | Completed | 2015 | 468 | 110 | A | 224 | $23,778 | Not provided | Not provided | Not provided | N/A | Structural | 2013 | Central Indian River Lagoon | Not provided | Not provided | Not provided | Wet Detention Effciency Calculation and TA | yes | 3.5091 | 0.37045
17134 | Agricultural Lands | Central IRL | A | IR12-21 | 0.56 | 0.48 | 0.10824 | 10.5676 | 1.7154 | 1.1438 | 0.18567 | 2110 | Improved Pasture | PB-12 | Port Malabar Unit 40 Drainage Improvements | Wet detention pond | 1,443.0 | 32% | 468 | 179.6 | 61% | 109.6 | 224.4997 | City of Palm Bay | N/A | Port Malabar Unit 40 Drainage Improvements North | Not provided. | Wet Detention Pond | Completed | 2015 | 468 | 110 | A | 224 | $23,778 | Not provided | Not provided | Not provided | N/A | Structural | 2013 | Central Indian River Lagoon | Not provided | Not provided | Not provided | Wet Detention Effciency Calculation and TA | yes | 117.3417 | 438.0191
17135 | Natural Lands | Central IRL | A | IR12-21 | 0.56 | 0.48 | 0.0054969 | 10.5676 | 1.7154 | 0.058089 | 0.0094296 | 4110 | Pine flatwoods | PB-12 | Port Malabar Unit 40 Drainage Improvements | Wet detention pond | 1,443.0 | 32% | 468 | 179.6 | 61% | 109.6 | 224.4997 | City of Palm Bay | N/A | Port Malabar Unit 40 Drainage Improvements North | Not provided. | Wet Detention Pond | Completed | 2015 | 468 | 110 | A | 224 | $23,778 | Not provided | Not provided | Not provided | N/A | Structural | 2013 | Central Indian River Lagoon | Not provided | Not provided | Not provided | Wet Detention Effciency Calculation and TA | yes | 81.0061 | 22.2451
17136 | City of Palm Bay | Central IRL | A | IR12-21 | 0.56 | 0.48 | 0.0097582 | 10.5676 | 1.7154 | 0.10312 | 0.01674 | 1340 | Residential, High density; Multiple Dwelling Units, High Rise <Three stories or more> | PB-12 | Port Malabar Unit 40 Drainage Improvements | Wet detention pond | 1,443.0 | 32% | 468 | 179.6 | 61% | 109.6 | 224.4997 | City of Palm Bay | N/A | Port Malabar Unit 40 Drainage Improvements North | Not provided. | Wet Detention Pond | Completed | 2015 | 468 | 110 | A | 224 | $23,778 | Not provided | Not provided | Not provided | N/A | Structural | 2013 | Central Indian River Lagoon | Not provided | Not provided | Not provided | Wet Detention Effciency Calculation and TA | yes | 42.5275 | 39.4901
17137 | City of Palm Bay | Central IRL | A | IR12-21 | 0.56 | 0.48 | 0.012986 | 10.5676 | 1.7154 | 0.13724 | 0.022277 | 1340 | Residential, High density; Multiple Dwelling Units, High Rise <Three stories or more> | PB-12 | Port Malabar Unit 40 Drainage Improvements | Wet detention pond | 1,443.0 | 32% | 468 | 179.6 | 61% | 109.6 | 224.4997 | City of Palm Bay | N/A | Port Malabar Unit 40 Drainage Improvements North | Not provided. | Wet Detention Pond | Completed | 2015 | 468 | 110 | A | 224 | $23,778 | Not provided | Not provided | Not provided | N/A | Structural | 2013 | Central Indian River Lagoon | Not provided | Not provided | Not provided | Wet Detention Effciency Calculation and TA | yes | 64.5389 | 52.5542
17138 | City of Palm Bay | Central IRL | A | IR12-21 | 0.56 | 0.48 | 0.077003 | 8.7575 | 0.86504 | 0.67435 | 0.066611 | 1400 | Commercial and Services | PB-12 | Port Malabar Unit 40 Drainage Improvements | Wet detention pond | 1,443.0 | 32% | 468 | 179.6 | 61% | 109.6 | 224.4997 | City of Palm Bay | N/A | Port Malabar Unit 40 Drainage Improvements North | Not provided. | Wet Detention Pond | Completed | 2015 | 468 | 110 | A | 224 | $23,778 | Not provided | Not provided | Not provided | N/A | Structural | 2013 | Central Indian River Lagoon | Not provided | Not provided | Not provided | Wet Detention Effciency Calculation and TA | yes | 112.5102 | 311.6193
17139 | Natural Lands | Central IRL | A | IR12-21 | 0.56 | 0.48 | 0.018564 | 8.7575 | 0.86504 | 0.16257 | 0.016058 | 4110 | Pine flatwoods | PB-12 | Port Malabar Unit 40 Drainage Improvements | Wet detention pond | 1,443.0 | 32% | 468 | 179.6 | 61% | 109.6 | 224.4997 | City of Palm Bay | N/A | Port Malabar Unit 40 Drainage Improvements North | Not provided. | Wet Detention Pond | Completed | 2015 | 468 | 110 | A | 224 | $23,778 | Not provided | Not provided | Not provided | N/A | Structural | 2013 | Central Indian River Lagoon | Not provided | Not provided | Not provided | Wet Detention Effciency Calculation and TA | yes | 103.0495 | 75.1247
17140 | City of Palm Bay | Central IRL | A | IR12-21 | 0.56 | 0.48 | 0.0058464 | 8.7575 | 0.86504 | 0.0512 | 0.0050574 | 1550 | Other Light Industrial | PB-12 | Port Malabar Unit 40 Drainage Improvements | Wet detention pond | 1,443.0 | 32% | 468 | 179.6 | 61% | 109.6 | 224.4997 | City of Palm Bay | N/A | Port Malabar Unit 40 Drainage Improvements North | Not provided. | Wet Detention Pond | Completed | 2015 | 468 | 110 | A | 224 | $23,778 | Not provided | Not provided | Not provided | N/A | Structural | 2013 | Central Indian River Lagoon | Not provided | Not provided | Not provided | Wet Detention Effciency Calculation and TA | yes | 88.8081 | 23.6594
17141 | City of Palm Bay | Central IRL | A | IR12-21 | 0.56 | 0.48 | 0.0010887 | 8.7575 | 0.86504 | 0.0095347 | 0.00094181 | 1300 | Residential, High Density | PB-12 | Port Malabar Unit 40 Drainage Improvements | Wet detention pond | 1,443.0 | 32% | 468 | 179.6 | 61% | 109.6 | 224.4997 | City of Palm Bay | N/A | Port Malabar Unit 40 Drainage Improvements North | Not provided. | Wet Detention Pond | Completed | 2015 | 468 | 110 | A | 224 | $23,778 | Not provided | Not provided | Not provided | N/A | Structural | 2013 | Central Indian River Lagoon | Not provided | Not provided | Not provided | Wet Detention Effciency Calculation and TA | yes | 13.7218 | 4.406
17142 | Agricultural Lands | Central IRL | A | IR12-21 | 0.56 | 0.48 | 0.11438 | 10.4802 | 1.6959 | 1.1988 | 0.19399 | 2110 | Improved Pasture | PB-12 | Port Malabar Unit 40 Drainage Improvements | Wet detention pond | 1,443.0 | 32% | 468 | 179.6 | 61% | 109.6 | 224.4997 | City of Palm Bay | N/A | Port Malabar Unit 40 Drainage Improvements North | Not provided. | Wet Detention Pond | Completed | 2015 | 468 | 110 | A | 224 | $23,778 | Not provided | Not provided | Not provided | N/A | Structural | 2013 | Central Indian River Lagoon | Not provided | Not provided | Not provided | Wet Detention Effciency Calculation and TA | yes | 118.875 | 462.8941
17143 | City of Palm Bay | Central IRL | A | IR12-21 | 0.56 | 0.48 | 0.0056831 | 10.4802 | 1.6959 | 0.059559 | 0.0096381 | 1340 | Residential, High density; Multiple Dwelling Units, High Rise <Three stories or more> | PB-12 | Port Malabar Unit 40 Drainage Improvements | Wet detention pond | 1,443.0 | 32% | 468 | 179.6 | 61% | 109.6 | 224.4997 | City of Palm Bay | N/A | Port Malabar Unit 40 Drainage Improvements North | Not provided. | Wet Detention Pond | Completed | 2015 | 468 | 110 | A | 224 | $23,778 | Not provided | Not provided | Not provided | N/A | Structural | 2013 | Central Indian River Lagoon | Not provided | Not provided | Not provided | Wet Detention Effciency Calculation and TA | yes | 83.9095 | 22.9985
17144 | Natural Lands | Central IRL | A | IR12-21 | 0.56 | 0.48 | 0.03411 | 9.7202 | 1.201 | 0.33156 | 0.040968 | 4110 | Pine flatwoods | PB-12 | Port Malabar Unit 40 Drainage Improvements | Wet detention pond | 1,443.0 | 32% | 468 | 179.6 | 61% | 109.6 | 224.4997 | City of Palm Bay | N/A | Port Malabar Unit 40 Drainage Improvements North | Not provided. | Wet Detention Pond | Completed | 2015 | 468 | 110 | A | 224 | $23,778 | Not provided | Not provided | Not provided | N/A | Structural | 2013 | Central Indian River Lagoon | Not provided | Not provided | Not provided | Wet Detention Effciency Calculation and TA | yes | 52.8117 | 138.0396
17145 | City of Palm Bay | Central IRL | A | IR12-21 | 0.56 | 0.48 | 0.034844 | 9.7202 | 1.201 | 0.33869 | 0.041849 | 1210 | Fixed Single Family Units | PB-12 | Port Malabar Unit 40 Drainage Improvements | Wet detention pond | 1,443.0 | 32% | 468 | 179.6 | 61% | 109.6 | 224.4997 | City of Palm Bay | N/A | Port Malabar Unit 40 Drainage Improvements North | Not provided. | Wet Detention Pond | Completed | 2015 | 468 | 110 | A | 224 | $23,778 | Not provided | Not provided | Not provided | N/A | Structural | 2013 | Central Indian River Lagoon | Not provided | Not provided | Not provided | Wet Detention Effciency Calculation and TA | yes | 54.217 | 141.0098
17146 | FDOT District 5 | Central IRL | A | IR12-21 | 0.56 | 0.48 | 0.00028338 | 8.0206 | 0.67707 | 0.0022729 | 0.00019187 | 4110 | Pine flatwoods | PB-12 | Port Malabar Unit 40 Drainage Improvements | Wet detention pond | 1,443.0 | 32% | 468 | 179.6 | 61% | 109.6 | 224.4997 | City of Palm Bay | N/A | Port Malabar Unit 40 Drainage Improvements North | Not provided. | Wet Detention Pond | Completed | 2015 | 468 | 110 | A | 224 | $23,778 | Not provided | Not provided | Not provided | N/A | Structural | 2013 | Central Indian River Lagoon | Not provided | Not provided | Not provided | Wet Detention Effciency Calculation and TA | yes | 44.836 | 1.1468
17147 | City of Palm Bay | Central IRL | A | IR12-21 | 0.56 | 0.48 | 0.09208 | 9.2718 | 1.3631 | 0.85374 | 0.12552 | 1200 | Residential, Medium Density-Two-five dwellingunits per acre | PB-13 | Mandarin Ditch (South) | Swales | 328.0 | 87% | 285 | 45.5 | 87% | 39.6 | 73.0986 | City of Palm Bay | N/A | Mandarin Ditch (South) | Not provided. | Grass swales without swale blocks or raised culverts | Completed | 2006 | 285 | 40 | A | 73 | $308,797 | Not provided | Not provided | Not provided | N/A | Structural | 2013 | Central Indian River Lagoon | Not provided | Not provided | Not provided | 50% of Wet Detention Effciency Calculation in Table 5 and TA | yes | 119.1817 | 372.6336
17148 | City of Palm Bay | Central IRL | A | IR12-21 | 0.56 | 0.48 | 0.21346 | 9.2718 | 1.3631 | 1.9792 | 0.29098 | 1210 | Fixed Single Family Units | PB-13 | Mandarin Ditch (South) | Swales | 328.0 | 87% | 285 | 45.5 | 87% | 39.6 | 73.0986 | City of Palm Bay | N/A | Mandarin Ditch (South) | Not provided. | Grass swales without swale blocks or raised culverts | Completed | 2006 | 285 | 40 | A | 73 | $308,797 | Not provided | Not provided | Not provided | N/A | Structural | 2013 | Central Indian River Lagoon | Not provided | Not provided | Not provided | 50% of Wet Detention Effciency Calculation in Table 5 and TA | yes | 122.2018 | 863.8466
17149 | City of Palm Bay | Central IRL | A | IR12-21 | 0.56 | 0.48 | 0.14598 | 9.2718 | 1.3631 | 1.3535 | 0.19899 | 1210 | Fixed Single Family Units | PB-13 | Mandarin Ditch (South) | Swales | 328.0 | 87% | 285 | 45.5 | 87% | 39.6 | 73.0986 | City of Palm Bay | N/A | Mandarin Ditch (South) | Not provided. | Grass swales without swale blocks or raised culverts | Completed | 2006 | 285 | 40 | A | 73 | $308,797 | Not provided | Not provided | Not provided | N/A | Structural | 2013 | Central Indian River Lagoon | Not provided | Not provided | Not provided | 50% of Wet Detention Effciency Calculation in Table 5 and TA | yes | 111.1653 | 590.7491
17150 | Natural Lands | Central IRL | A | IR12-21 | 0.56 | 0.48 | 0.23922 | 6.538 | 0.89139 | 1.564 | 0.21324 | 4340 | Hardwood Conifer Mixed | PB-13 | Mandarin Ditch (South) | Swales | 328.0 | 87% | 285 | 45.5 | 87% | 39.6 | 73.0986 | City of Palm Bay | N/A | Mandarin Ditch (South) | Not provided. | Grass swales without swale blocks or raised culverts | Completed | 2006 | 285 | 40 | A | 73 | $308,797 | Not provided | Not provided | Not provided | N/A | Structural | 2013 | Central Indian River Lagoon | Not provided | Not provided | Not provided | 50% of Wet Detention Effciency Calculation in Table 5 and TA | yes | 138.7254 | 968.0921
17151 | City of Palm Bay | Central IRL | A | IR12-21 | 0.56 | 0.48 | 0.37854 | 6.538 | 0.89139 | 2.4749 | 0.33743 | 1720 | Religious | PB-13 | Mandarin Ditch (South) | Swales | 328.0 | 87% | 285 | 45.5 | 87% | 39.6 | 73.0986 | City of Palm Bay | N/A | Mandarin Ditch (South) | Not provided. | Grass swales without swale blocks or raised culverts | Completed | 2006 | 285 | 40 | A | 73 | $308,797 | Not provided | Not provided | Not provided | N/A | Structural | 2013 | Central Indian River Lagoon | Not provided | Not provided | Not provided | 50% of Wet Detention Effciency Calculation in Table 5 and TA | yes | 161.278 | 1531.9079
17152 | City of Palm Bay | Central IRL | A | IR12-21 | 0.56 | 0.48 | 0.0052665 | 9.7038 | 1.5822 | 0.051105 | 0.0083326 | 1210 | Fixed Single Family Units | PB-13 | Mandarin Ditch (South) | Swales | 328.0 | 87% | 285 | 45.5 | 87% | 39.6 | 73.0986 | City of Palm Bay | N/A | Mandarin Ditch (South) | Not provided. | Grass swales without swale blocks or raised culverts | Completed | 2006 | 285 | 40 | A | 73 | $308,797 | Not provided | Not provided | Not provided | N/A | Structural | 2013 | Central Indian River Lagoon | Not provided | Not provided | Not provided | 50% of Wet Detention Effciency Calculation in Table 5 and TA | yes | 19.1473 | 21.3128
17153 | City of Palm Bay | Central IRL | A | IR12-21 | 0.56 | 0.48 | 0.046693 | 9.7038 | 1.5822 | 0.4531 | 0.073878 | 1210 | Fixed Single Family Units | PB-13 | Mandarin Ditch (South) | Swales | 328.0 | 87% | 285 | 45.5 | 87% | 39.6 | 73.0986 | City of Palm Bay | N/A | Mandarin Ditch (South) | Not provided. | Grass swales without swale blocks or raised culverts | Completed | 2006 | 285 | 40 | A | 73 | $308,797 | Not provided | Not provided | Not provided | N/A | Structural | 2013 | Central Indian River Lagoon | Not provided | Not provided | Not provided | 50% of Wet Detention Effciency Calculation in Table 5 and TA | yes | 73.4652 | 188.9612
17154 | City of Palm Bay | Central IRL | A | IR12-21 | 0.56 | 0.48 | 0.025075 | 9.7038 | 1.5822 | 0.24333 | 0.039674 | 1210 | Fixed Single Family Units | PB-13 | Mandarin Ditch (South) | Swales | 328.0 | 87% | 285 | 45.5 | 87% | 39.6 | 73.0986 | City of Palm Bay | N/A | Mandarin Ditch (South) | Not provided. | Grass swales without swale blocks or raised culverts | Completed | 2006 | 285 | 40 | A | 73 | $308,797 | Not provided | Not provided | Not provided | N/A | Structural | 2013 | Central Indian River Lagoon | Not provided | Not provided | Not provided | 50% of Wet Detention Effciency Calculation in Table 5 and TA | yes | 44.6078 | 101.4764
17155 | Natural Lands | Central IRL | A | IR12-21 | 0.56 | 0.48 | 0.0019597 | 6.9107 | 0.68904 | 0.013543 | 0.0013503 | 4340 | Hardwood Conifer Mixed | PB-13 | Mandarin Ditch (South) | Swales | 328.0 | 87% | 285 | 45.5 | 87% | 39.6 | 73.0986 | City of Palm Bay | N/A | Mandarin Ditch (South) | Not provided. | Grass swales without swale blocks or raised culverts | Completed | 2006 | 285 | 40 | A | 73 | $308,797 | Not provided | Not provided | Not provided | N/A | Structural | 2013 | Central Indian River Lagoon | Not provided | Not provided | Not provided | 50% of Wet Detention Effciency Calculation in Table 5 and TA | yes | 17.0401 | 7.9306
17156 | Natural Lands | Central IRL | A | IR12-21 | 0.56 | 0.48 | 0.6158 | 6.9107 | 0.68904 | 4.2557 | 0.42431 | 6460 | Mixed scrub-shrub wetland | PB-13 | Mandarin Ditch (South) | Swales | 328.0 | 87% | 285 | 45.5 | 87% | 39.6 | 73.0986 | City of Palm Bay | N/A | Mandarin Ditch (South) | Not provided. | Grass swales without swale blocks or raised culverts | Completed | 2006 | 285 | 40 | A | 73 | $308,797 | Not provided | Not provided | Not provided | N/A | Structural | 2013 | Central Indian River Lagoon | Not provided | Not provided | Not provided | 50% of Wet Detention Effciency Calculation in Table 5 and TA | yes | 198.1384 | 2492.0694
17157 | Natural Lands | Central IRL | A | IR12-21 | 0.56 | 0.48 | 0.61776 | 5.6038 | 0.64235 | 3.4618 | 0.39682 | 4340 | Hardwood Conifer Mixed | PB-13 | Mandarin Ditch (South) | Swales | 328.0 | 87% | 285 | 45.5 | 87% | 39.6 | 73.0986 | City of Palm Bay | N/A | Mandarin Ditch (South) | Not provided. | Grass swales without swale blocks or raised culverts | Completed | 2006 | 285 | 40 | A | 73 | $308,797 | Not provided | Not provided | Not provided | N/A | Structural | 2013 | Central Indian River Lagoon | Not provided | Not provided | Not provided | 50% of Wet Detention Effciency Calculation in Table 5 and TA | yes | 200 | 2500
17158 | City of Palm Bay | Central IRL | A | IR12-21 | 0.56 | 0.48 | 0.1163 | 9.2936 | 1.3663 | 1.0808 | 0.15889 | 1210 | Fixed Single Family Units | PB-13 | Mandarin Ditch (South) | Swales | 328.0 | 87% | 285 | 45.5 | 87% | 39.6 | 73.0986 | City of Palm Bay | N/A | Mandarin Ditch (South) | Not provided. | Grass swales without swale blocks or raised culverts | Completed | 2006 | 285 | 40 | A | 73 | $308,797 | Not provided | Not provided | Not provided | N/A | Structural | 2013 | Central Indian River Lagoon | Not provided | Not provided | Not provided | 50% of Wet Detention Effciency Calculation in Table 5 and TA | yes | 87.6983 | 470.6297
17159 | City of Palm Bay | Central IRL | A | IR12-21 | 0.56 | 0.48 | 0.19131 | 9.2936 | 1.3663 | 1.7779 | 0.26138 | 1210 | Fixed Single Family Units | PB-13 | Mandarin Ditch (South) | Swales | 328.0 | 87% | 285 | 45.5 | 87% | 39.6 | 73.0986 | City of Palm Bay | N/A | Mandarin Ditch (South) | Not provided. | Grass swales without swale blocks or raised culverts | Completed | 2006 | 285 | 40 | A | 73 | $308,797 | Not provided | Not provided | Not provided | N/A | Structural | 2013 | Central Indian River Lagoon | Not provided | Not provided | Not provided | 50% of Wet Detention Effciency Calculation in Table 5 and TA | yes | 112.0787 | 774.1891
17160 | City of Palm Bay | Central IRL | A | IR12-21 | 0.56 | 0.48 | 0.092323 | 9.2936 | 1.3663 | 0.85801 | 0.12614 | 1210 | Fixed Single Family Units | PB-13 | Mandarin Ditch (South) | Swales | 328.0 | 87% | 285 | 45.5 | 87% | 39.6 | 73.0986 | City of Palm Bay | N/A | Mandarin Ditch (South) | Not provided. | Grass swales without swale blocks or raised culverts | Completed | 2006 | 285 | 40 | A | 73 | $308,797 | Not provided | Not provided | Not provided | N/A | Structural | 2013 | Central Indian River Lagoon | Not provided | Not provided | Not provided | 50% of Wet Detention Effciency Calculation in Table 5 and TA | yes | 77.8744 | 373.6187
17161 | City of Palm Bay | Central IRL | A | IR12-21 | 0.56 | 0.48 | 0.036292 | 9.2936 | 1.3663 | 0.33728 | 0.049586 | 1210 | Fixed Single Family Units | PB-13 | Mandarin Ditch (South) | Swales | 328.0 | 87% | 285 | 45.5 | 87% | 39.6 | 73.0986 | City of Palm Bay | N/A | Mandarin Ditch (South) | Not provided. | Grass swales without swale blocks or raised culverts | Completed | 2006 | 285 | 40 | A | 73 | $308,797 | Not provided | Not provided | Not provided | N/A | Structural | 2013 | Central Indian River Lagoon | Not provided | Not provided | Not provided | 50% of Wet Detention Effciency Calculation in Table 5 and TA | yes | 75.95 | 146.8679
17162 | Natural Lands | Central IRL | A | IR12-21 | 0.56 | 0.48 | 0.011303 | 7.2893 | 0.99091 | 0.082391 | 0.0112 | 6460 | Mixed scrub-shrub wetland | PB-13 | Mandarin Ditch (South) | Swales | 328.0 | 87% | 285 | 45.5 | 87% | 39.6 | 73.0986 | City of Palm Bay | N/A | Mandarin Ditch (South) | Not provided. | Grass swales without swale blocks or raised culverts | Completed | 2006 | 285 | 40 | A | 73 | $308,797 | Not provided | Not provided | Not provided | N/A | Structural | 2013 | Central Indian River Lagoon | Not provided | Not provided | Not provided | 50% of Wet Detention Effciency Calculation in Table 5 and TA | yes | 27.3797 | 45.7413
17163 | Natural Lands | Central IRL | A | IR12-21 | 0.56 | 0.48 | 0.19476 | 6.604 | 0.89826 | 1.2862 | 0.17495 | 4340 | Hardwood Conifer Mixed | PB-13 | Mandarin Ditch (South) | Swales | 328.0 | 87% | 285 | 45.5 | 87% | 39.6 | 73.0986 | City of Palm Bay | N/A | Mandarin Ditch (South) | Not provided. | Grass swales without swale blocks or raised culverts | Completed | 2006 | 285 | 40 | A | 73 | $308,797 | Not provided | Not provided | Not provided | N/A | Structural | 2013 | Central Indian River Lagoon | Not provided | Not provided | Not provided | 50% of Wet Detention Effciency Calculation in Table 5 and TA | yes | 131.5335 | 788.1739
17164 | City of Palm Bay | Central IRL | A | IR12-21 | 0.56 | 0.48 | 0.00054999 | 6.604 | 0.89826 | 0.0036322 | 0.00049404 | 1720 | Religious | PB-13 | Mandarin Ditch (South) | Swales | 328.0 | 87% | 285 | 45.5 | 87% | 39.6 | 73.0986 | City of Palm Bay | N/A | Mandarin Ditch (South) | Not provided. | Grass swales without swale blocks or raised culverts | Completed | 2006 | 285 | 40 | A | 73 | $308,797 | Not provided | Not provided | Not provided | N/A | Structural | 2013 | Central Indian River Lagoon | Not provided | Not provided | Not provided | 50% of Wet Detention Effciency Calculation in Table 5 and TA | yes | 75.8727 | 2.2257
17165 | Natural Lands | Central IRL | A | IR12-21 | 0.56 | 0.48 | 0.38328 | 6.7172 | 0.94762 | 2.5746 | 0.36321 | 4340 | Hardwood Conifer Mixed | PB-13 | Mandarin Ditch (South) | Swales | 328.0 | 87% | 285 | 45.5 | 87% | 39.6 | 73.0986 | City of Palm Bay | N/A | Mandarin Ditch (South) | Not provided. | Grass swales without swale blocks or raised culverts | Completed | 2006 | 285 | 40 | A | 73 | $308,797 | Not provided | Not provided | Not provided | N/A | Structural | 2013 | Central Indian River Lagoon | Not provided | Not provided | Not provided | 50% of Wet Detention Effciency Calculation in Table 5 and TA | yes | 162.0469 | 1551.094
17166 | City of Palm Bay | Central IRL | A | IR12-21 | 0.56 | 0.48 | 0.031552 | 7.0838 | 0.95314 | 0.22351 | 0.030073 | 1850 | Parks and Zoos | PB-13 | Mandarin Ditch (South) | Swales | 328.0 | 87% | 285 | 45.5 | 87% | 39.6 | 73.0986 | City of Palm Bay | N/A | Mandarin Ditch (South) | Not provided. | Grass swales without swale blocks or raised culverts | Completed | 2006 | 285 | 40 | A | 73 | $308,797 | Not provided | Not provided | Not provided | N/A | Structural | 2013 | Central Indian River Lagoon | Not provided | Not provided | Not provided | 50% of Wet Detention Effciency Calculation in Table 5 and TA | yes | 105.1099 | 127.6859
17167 | Natural Lands | Central IRL | A | IR12-21 | 0.56 | 0.48 | 0.092497 | 7.0838 | 0.95314 | 0.65523 | 0.088163 | 6460 | Mixed scrub-shrub wetland | PB-13 | Mandarin Ditch (South) | Swales | 328.0 | 87% | 285 | 45.5 | 87% | 39.6 | 73.0986 | City of Palm Bay | N/A | Mandarin Ditch (South) | Not provided. | Grass swales without swale blocks or raised culverts | Completed | 2006 | 285 | 40 | A | 73 | $308,797 | Not provided | Not provided | Not provided | N/A | Structural | 2013 | Central Indian River Lagoon | Not provided | Not provided | Not provided | 50% of Wet Detention Effciency Calculation in Table 5 and TA | yes | 114.9732 | 374.3231
17168 | City of Palm Bay | Central IRL | A | IR12-21 | 0.56 | 0.48 | 0.016572 | 9.2857 | 1.3652 | 0.15389 | 0.022624 | 1200 | Residential, Medium Density-Two-five dwellingunits per acre | PB-13 | Mandarin Ditch (South) | Swales | 328.0 | 87% | 285 | 45.5 | 87% | 39.6 | 73.0986 | City of Palm Bay | N/A | Mandarin Ditch (South) | Not provided. | Grass swales without swale blocks or raised culverts | Completed | 2006 | 285 | 40 | A | 73 | $308,797 | Not provided | Not provided | Not provided | N/A | Structural | 2013 | Central Indian River Lagoon | Not provided | Not provided | Not provided | 50% of Wet Detention Effciency Calculation in Table 5 and TA | yes | 45.5473 | 67.0656
17169 | City of Palm Bay | Central IRL | A | IR12-21 | 0.56 | 0.48 | 0.20192 | 9.2857 | 1.3652 | 1.875 | 0.27565 | 1210 | Fixed Single Family Units | PB-13 | Mandarin Ditch (South) | Swales | 328.0 | 87% | 285 | 45.5 | 87% | 39.6 | 73.0986 | City of Palm Bay | N/A | Mandarin Ditch (South) | Not provided. | Grass swales without swale blocks or raised culverts | Completed | 2006 | 285 | 40 | A | 73 | $308,797 | Not provided | Not provided | Not provided | N/A | Structural | 2013 | Central Indian River Lagoon | Not provided | Not provided | Not provided | 50% of Wet Detention Effciency Calculation in Table 5 and TA | yes | 132.6867 | 817.1374
17170 | City of Palm Bay | Central IRL | A | IR12-21 | 0.56 | 0.48 | 0.26727 | 9.2857 | 1.3652 | 2.4818 | 0.36487 | 1210 | Fixed Single Family Units | PB-13 | Mandarin Ditch (South) | Swales | 328.0 | 87% | 285 | 45.5 | 87% | 39.6 | 73.0986 | City of Palm Bay | N/A | Mandarin Ditch (South) | Not provided. | Grass swales without swale blocks or raised culverts | Completed | 2006 | 285 | 40 | A | 73 | $308,797 | Not provided | Not provided | Not provided | N/A | Structural | 2013 | Central Indian River Lagoon | Not provided | Not provided | Not provided | 50% of Wet Detention Effciency Calculation in Table 5 and TA | yes | 146.2545 | 1081.605
17171 | City of Palm Bay | Central IRL | A | IR12-21 | 0.56 | 0.48 | 0.132 | 9.2857 | 1.3652 | 1.2257 | 0.1802 | 1210 | Fixed Single Family Units | PB-13 | Mandarin Ditch (South) | Swales | 328.0 | 87% | 285 | 45.5 | 87% | 39.6 | 73.0986 | City of Palm Bay | N/A | Mandarin Ditch (South) | Not provided. | Grass swales without swale blocks or raised culverts | Completed | 2006 | 285 | 40 | A | 73 | $308,797 | Not provided | Not provided | Not provided | N/A | Structural | 2013 | Central Indian River Lagoon | Not provided | Not provided | Not provided | 50% of Wet Detention Effciency Calculation in Table 5 and TA | yes | 106.5132 | 534.1919
17172 | Natural Lands | Central IRL | A | IR12-21 | 0.56 | 0.48 | 0.072057 | 6.3605 | 0.86036 | 0.45832 | 0.061995 | 6460 | Mixed scrub-shrub wetland | PB-13 | Mandarin Ditch (South) | Swales | 328.0 | 87% | 285 | 45.5 | 87% | 39.6 | 73.0986 | City of Palm Bay | N/A | Mandarin Ditch (South) | Not provided. | Grass swales without swale blocks or raised culverts | Completed | 2006 | 285 | 40 | A | 73 | $308,797 | Not provided | Not provided | Not provided | N/A | Structural | 2013 | Central Indian River Lagoon | Not provided | Not provided | Not provided | 50% of Wet Detention Effciency Calculation in Table 5 and TA | yes | 111.6642 | 291.6039
17173 | City of Palm Bay | Central IRL | A | IR12-21 | 0.56 | 0.48 | 0.20875 | 9.2745 | 1.3635 | 1.9361 | 0.28464 | 1200 | Residential, Medium Density-Two-five dwellingunits per acre | PB-13 | Mandarin Ditch (South) | Swales | 328.0 | 87% | 285 | 45.5 | 87% | 39.6 | 73.0986 | City of Palm Bay | N/A | Mandarin Ditch (South) | Not provided. | Grass swales without swale blocks or raised culverts | Completed | 2006 | 285 | 40 | A | 73 | $308,797 | Not provided | Not provided | Not provided | N/A | Structural | 2013 | Central Indian River Lagoon | Not provided | Not provided | Not provided | 50% of Wet Detention Effciency Calculation in Table 5 and TA | yes | 199.2889 | 844.7923
17174 | City of Palm Bay | Central IRL | A | IR12-21 | 0.56 | 0.48 | 0.3025 | 9.2745 | 1.3635 | 2.8055 | 0.41246 | 1210 | Fixed Single Family Units | PB-13 | Mandarin Ditch (South) | Swales | 328.0 | 87% | 285 | 45.5 | 87% | 39.6 | 73.0986 | City of Palm Bay | N/A | Mandarin Ditch (South) | Not provided. | Grass swales without swale blocks or raised culverts | Completed | 2006 | 285 | 40 | A | 73 | $308,797 | Not provided | Not provided | Not provided | N/A | Structural | 2013 | Central Indian River Lagoon | Not provided | Not provided | Not provided | 50% of Wet Detention Effciency Calculation in Table 5 and TA | yes | 137.3645 | 1224.156
17175 | City of Palm Bay | Central IRL | A | IR12-21 | 0.56 | 0.48 | 0.10652 | 9.2745 | 1.3635 | 0.98788 | 0.14524 | 1210 | Fixed Single Family Units | PB-13 | Mandarin Ditch (South) | Swales | 328.0 | 87% | 285 | 45.5 | 87% | 39.6 | 73.0986 | City of Palm Bay | N/A | Mandarin Ditch (South) | Not provided. | Grass swales without swale blocks or raised culverts | Completed | 2006 | 285 | 40 | A | 73 | $308,797 | Not provided | Not provided | Not provided | N/A | Structural | 2013 | Central Indian River Lagoon | Not provided | Not provided | Not provided | 50% of Wet Detention Effciency Calculation in Table 5 and TA | yes | 95.6041 | 431.0517
17176 | City of Palm Bay | Central IRL | A | IR12-21 | 0.56 | 0.48 | 0.18288 | 9.2745 | 1.3635 | 1.6961 | 0.24936 | 1200 | Residential, Medium Density-Two-five dwellingunits per acre | PB-13 | Mandarin Ditch (South) | Swales | 328.0 | 87% | 285 | 45.5 | 87% | 39.6 | 73.0986 | City of Palm Bay | N/A | Mandarin Ditch (South) | Not provided. | Grass swales without swale blocks or raised culverts | Completed | 2006 | 285 | 40 | A | 73 | $308,797 | Not provided | Not provided | Not provided | N/A | Structural | 2013 | Central Indian River Lagoon | Not provided | Not provided | Not provided | 50% of Wet Detention Effciency Calculation in Table 5 and TA | yes | 129.6128 | 740.0926
17177 | City of Palm Bay | Central IRL | A | IR12-21 | 0.56 | 0.48 | 0.15071 | 9.2745 | 1.3635 | 1.3978 | 0.2055 | 1210 | Fixed Single Family Units | PB-13 | Mandarin Ditch (South) | Swales | 328.0 | 87% | 285 | 45.5 | 87% | 39.6 | 73.0986 | City of Palm Bay | N/A | Mandarin Ditch (South) | Not provided. | Grass swales without swale blocks or raised culverts | Completed | 2006 | 285 | 40 | A | 73 | $308,797 | Not provided | Not provided | Not provided | N/A | Structural | 2013 | Central Indian River Lagoon | Not provided | Not provided | Not provided | 50% of Wet Detention Effciency Calculation in Table 5 and TA | yes | 104.7427 | 609.9149
17178 | City of Palm Bay | Central IRL | A | IR12-21 | 0.56 | 0.48 | 0.22918 | 9.2745 | 1.3635 | 2.1255 | 0.3125 | 1210 | Fixed Single Family Units | PB-13 | Mandarin Ditch (South) | Swales | 328.0 | 87% | 285 | 45.5 | 87% | 39.6 | 73.0986 | City of Palm Bay | N/A | Mandarin Ditch (South) | Not provided. | Grass swales without swale blocks or raised culverts | Completed | 2006 | 285 | 40 | A | 73 | $308,797 | Not provided | Not provided | Not provided | N/A | Structural | 2013 | Central Indian River Lagoon | Not provided | Not provided | Not provided | 50% of Wet Detention Effciency Calculation in Table 5 and TA | yes | 123.1551 | 927.4577
17179 | City of Palm Bay | Central IRL | A | IR12-21 | 0.56 | 0.48 | 0.05499 | 9.2745 | 1.3635 | 0.51 | 0.07498 | 1210 | Fixed Single Family Units | PB-13 | Mandarin Ditch (South) | Swales | 328.0 | 87% | 285 | 45.5 | 87% | 39.6 | 73.0986 | City of Palm Bay | N/A | Mandarin Ditch (South) | Not provided. | Grass swales without swale blocks or raised culverts | Completed | 2006 | 285 | 40 | A | 73 | $308,797 | Not provided | Not provided | Not provided | N/A | Structural | 2013 | Central Indian River Lagoon | Not provided | Not provided | Not provided | 50% of Wet Detention Effciency Calculation in Table 5 and TA | yes | 83.7304 | 222.5348
17180 | City of Palm Bay | Central IRL | A | IR12-21 | 0.56 | 0.48 | 0.0064933 | 9.2957 | 1.3666 | 0.06036 | 0.0088738 | 1200 | Residential, Medium Density-Two-five dwellingunits per acre | PB-13 | Mandarin Ditch (South) | Swales | 328.0 | 87% | 285 | 45.5 | 87% | 39.6 | 73.0986 | City of Palm Bay | N/A | Mandarin Ditch (South) | Not provided. | Grass swales without swale blocks or raised culverts | Completed | 2006 | 285 | 40 | A | 73 | $308,797 | Not provided | Not provided | Not provided | N/A | Structural | 2013 | Central Indian River Lagoon | Not provided | Not provided | Not provided | 50% of Wet Detention Effciency Calculation in Table 5 and TA | yes | 32.7574 | 26.2776
17181 | City of Palm Bay | Central IRL | A | IR12-21 | 0.56 | 0.48 | 7.8893e-05 | 9.2957 | 1.3666 | 0.00073336 | 0.00010782 | 1210 | Fixed Single Family Units | PB-13 | Mandarin Ditch (South) | Swales | 328.0 | 87% | 285 | 45.5 | 87% | 39.6 | 73.0986 | City of Palm Bay | N/A | Mandarin Ditch (South) | Not provided. | Grass swales without swale blocks or raised culverts | Completed | 2006 | 285 | 40 | A | 73 | $308,797 | Not provided | Not provided | Not provided | N/A | Structural | 2013 | Central Indian River Lagoon | Not provided | Not provided | Not provided | 50% of Wet Detention Effciency Calculation in Table 5 and TA | yes | 5.4727 | 0.31927
17182 | City of Palm Bay | Central IRL | A | IR12-21 | 0.56 | 0.48 | 0.00044282 | 9.2957 | 1.3666 | 0.0041163 | 0.00060516 | 1210 | Fixed Single Family Units | PB-13 | Mandarin Ditch (South) | Swales | 328.0 | 87% | 285 | 45.5 | 87% | 39.6 | 73.0986 | City of Palm Bay | N/A | Mandarin Ditch (South) | Not provided. | Grass swales without swale blocks or raised culverts | Completed | 2006 | 285 | 40 | A | 73 | $308,797 | Not provided | Not provided | Not provided | N/A | Structural | 2013 | Central Indian River Lagoon | Not provided | Not provided | Not provided | 50% of Wet Detention Effciency Calculation in Table 5 and TA | yes | 9.7453 | 1.792
17183 | City of Palm Bay | Central IRL | A | IR12-21 | 0.56 | 0.48 | 0.012147 | 9.2957 | 1.3666 | 0.11292 | 0.016601 | 1210 | Fixed Single Family Units | PB-13 | Mandarin Ditch (South) | Swales | 328.0 | 87% | 285 | 45.5 | 87% | 39.6 | 73.0986 | City of Palm Bay | N/A | Mandarin Ditch (South) | Not provided. | Grass swales without swale blocks or raised culverts | Completed | 2006 | 285 | 40 | A | 73 | $308,797 | Not provided | Not provided | Not provided | N/A | Structural | 2013 | Central Indian River Lagoon | Not provided | Not provided | Not provided | 50% of Wet Detention Effciency Calculation in Table 5 and TA | yes | 37.9514 | 49.1583
17184 | Natural Lands | Central IRL | A | IR12-21 | 0.56 | 0.48 | 0.61776 | 5.4599 | 0.74056 | 3.3729 | 0.45749 | 4340 | Hardwood Conifer Mixed | PB-13 | Mandarin Ditch (South) | Swales | 328.0 | 87% | 285 | 45.5 | 87% | 39.6 | 73.0986 | City of Palm Bay | N/A | Mandarin Ditch (South) | Not provided. | Grass swales without swale blocks or raised culverts | Completed | 2006 | 285 | 40 | A | 73 | $308,797 | Not provided | Not provided | Not provided | N/A | Structural | 2013 | Central Indian River Lagoon | Not provided | Not provided | Not provided | 50% of Wet Detention Effciency Calculation in Table 5 and TA | yes | 200 | 2500
17185 | City of Palm Bay | Central IRL | A | IR12-21 | 0.56 | 0.48 | 0.26485 | 9.2939 | 1.3664 | 2.4615 | 0.36188 | 1200 | Residential, Medium Density-Two-five dwellingunits per acre | PB-13 | Mandarin Ditch (South) | Swales | 328.0 | 87% | 285 | 45.5 | 87% | 39.6 | 73.0986 | City of Palm Bay | N/A | Mandarin Ditch (South) | Not provided. | Grass swales without swale blocks or raised culverts | Completed | 2006 | 285 | 40 | A | 73 | $308,797 | Not provided | Not provided | Not provided | N/A | Structural | 2013 | Central Indian River Lagoon | Not provided | Not provided | Not provided | 50% of Wet Detention Effciency Calculation in Table 5 and TA | yes | 165.4968 | 1071.8056
17186 | City of Palm Bay | Central IRL | A | IR12-21 | 0.56 | 0.48 | 0.084926 | 9.2939 | 1.3664 | 0.7893 | 0.11604 | 1210 | Fixed Single Family Units | PB-13 | Mandarin Ditch (South) | Swales | 328.0 | 87% | 285 | 45.5 | 87% | 39.6 | 73.0986 | City of Palm Bay | N/A | Mandarin Ditch (South) | Not provided. | Grass swales without swale blocks or raised culverts | Completed | 2006 | 285 | 40 | A | 73 | $308,797 | Not provided | Not provided | Not provided | N/A | Structural | 2013 | Central Indian River Lagoon | Not provided | Not provided | Not provided | 50% of Wet Detention Effciency Calculation in Table 5 and TA | yes | 78.6729 | 343.6853
17187 | City of Palm Bay | Central IRL | A | IR12-21 | 0.56 | 0.48 | 0.078806 | 9.2939 | 1.3664 | 0.73242 | 0.10768 | 1210 | Fixed Single Family Units | PB-13 | Mandarin Ditch (South) | Swales | 328.0 | 87% | 285 | 45.5 | 87% | 39.6 | 73.0986 | City of Palm Bay | N/A | Mandarin Ditch (South) | Not provided. | Grass swales without swale blocks or raised culverts | Completed | 2006 | 285 | 40 | A | 73 | $308,797 | Not provided | Not provided | Not provided | N/A | Structural | 2013 | Central Indian River Lagoon | Not provided | Not provided | Not provided | 50% of Wet Detention Effciency Calculation in Table 5 and TA | yes | 72.1308 | 318.9177
17188 | City of Palm Bay | Central IRL | A | IR12-21 | 0.56 | 0.48 | 0.091877 | 9.2939 | 1.3664 | 0.8539 | 0.12554 | 1210 | Fixed Single Family Units | PB-13 | Mandarin Ditch (South) | Swales | 328.0 | 87% | 285 | 45.5 | 87% | 39.6 | 73.0986 | City of Palm Bay | N/A | Mandarin Ditch (South) | Not provided. | Grass swales without swale blocks or raised culverts | Completed | 2006 | 285 | 40 | A | 73 | $308,797 | Not provided | Not provided | Not provided | N/A | Structural | 2013 | Central Indian River Lagoon | Not provided | Not provided | Not provided | 50% of Wet Detention Effciency Calculation in Table 5 and TA | yes | 77.4506 | 371.8116
17189 | City of Palm Bay | Central IRL | A | IR12-21 | 0.56 | 0.48 | 0.097305 | 9.2939 | 1.3664 | 0.90435 | 0.13295 | 1210 | Fixed Single Family Units | PB-13 | Mandarin Ditch (South) | Swales | 328.0 | 87% | 285 | 45.5 | 87% | 39.6 | 73.0986 | City of Palm Bay | N/A | Mandarin Ditch (South) | Not provided. | Grass swales without swale blocks or raised culverts | Completed | 2006 | 285 | 40 | A | 73 | $308,797 | Not provided | Not provided | Not provided | N/A | Structural | 2013 | Central Indian River Lagoon | Not provided | Not provided | Not provided | 50% of Wet Detention Effciency Calculation in Table 5 and TA | yes | 84.1727 | 393.7799
17190 | City of Palm Bay | Central IRL | A | IR12-21 | 0.56 | 0.48 | 0.032535 | 9.2677 | 1.3625 | 0.30153 | 0.044331 | 1200 | Residential, Medium Density-Two-five dwellingunits per acre | PB-13 | Mandarin Ditch (South) | Swales | 328.0 | 87% | 285 | 45.5 | 87% | 39.6 | 73.0986 | City of Palm Bay | N/A | Mandarin Ditch (South) | Not provided. | Grass swales without swale blocks or raised culverts | Completed | 2006 | 285 | 40 | A | 73 | $308,797 | Not provided | Not provided | Not provided | N/A | Structural | 2013 | Central Indian River Lagoon | Not provided | Not provided | Not provided | 50% of Wet Detention Effciency Calculation in Table 5 and TA | yes | 64.4288 | 131.6651
17191 | City of Palm Bay | Central IRL | A | IR12-21 | 0.56 | 0.48 | 0.29342 | 9.2677 | 1.3625 | 2.7193 | 0.39979 | 1210 | Fixed Single Family Units | PB-13 | Mandarin Ditch (South) | Swales | 328.0 | 87% | 285 | 45.5 | 87% | 39.6 | 73.0986 | City of Palm Bay | N/A | Mandarin Ditch (South) | Not provided. | Grass swales without swale blocks or raised culverts | Completed | 2006 | 285 | 40 | A | 73 | $308,797 | Not provided | Not provided | Not provided | N/A | Structural | 2013 | Central Indian River Lagoon | Not provided | Not provided | Not provided | 50% of Wet Detention Effciency Calculation in Table 5 and TA | yes | 135.9482 | 1187.4094
17192 | City of Palm Bay | Central IRL | A | IR12-21 | 0.56 | 0.48 | 0.11327 | 9.2677 | 1.3625 | 1.0498 | 0.15434 | 1210 | Fixed Single Family Units | PB-13 | Mandarin Ditch (South) | Swales | 328.0 | 87% | 285 | 45.5 | 87% | 39.6 | 73.0986 | City of Palm Bay | N/A | Mandarin Ditch (South) | Not provided. | Grass swales without swale blocks or raised culverts | Completed | 2006 | 285 | 40 | A | 73 | $308,797 | Not provided | Not provided | Not provided | N/A | Structural | 2013 | Central Indian River Lagoon | Not provided | Not provided | Not provided | 50% of Wet Detention Effciency Calculation in Table 5 and TA | yes | 93.9546 | 458.4052
17193 | City of Palm Bay | Central IRL | A | IR12-21 | 0.56 | 0.48 | 0.031534 | 9.2677 | 1.3625 | 0.29225 | 0.042967 | 1210 | Fixed Single Family Units | PB-13 | Mandarin Ditch (South) | Swales | 328.0 | 87% | 285 | 45.5 | 87% | 39.6 | 73.0986 | City of Palm Bay | N/A | Mandarin Ditch (South) | Not provided. | Grass swales without swale blocks or raised culverts | Completed | 2006 | 285 | 40 | A | 73 | $308,797 | Not provided | Not provided | Not provided | N/A | Structural | 2013 | Central Indian River Lagoon | Not provided | Not provided | Not provided | 50% of Wet Detention Effciency Calculation in Table 5 and TA | yes | 48.874 | 127.6136
17194 | City of Palm Bay | Central IRL | A | IR12-21 | 0.56 | 0.48 | 0.147 | 9.2677 | 1.3625 | 1.3624 | 0.2003 | 1210 | Fixed Single Family Units | PB-13 | Mandarin Ditch (South) | Swales | 328.0 | 87% | 285 | 45.5 | 87% | 39.6 | 73.0986 | City of Palm Bay | N/A | Mandarin Ditch (South) | Not provided. | Grass swales without swale blocks or raised culverts | Completed | 2006 | 285 | 40 | A | 73 | $308,797 | Not provided | Not provided | Not provided | N/A | Structural | 2013 | Central Indian River Lagoon | Not provided | Not provided | Not provided | 50% of Wet Detention Effciency Calculation in Table 5 and TA | yes | 105.7371 | 594.9066
17195 | City of Palm Bay | Central IRL | A | IR12-21 | 0.56 | 0.48 | 0.24144 | 9.5287 | 1.4102 | 2.3006 | 0.34048 | 1200 | Residential, Medium Density-Two-five dwellingunits per acre | PB-13 | Mandarin Ditch (South) | Swales | 328.0 | 87% | 285 | 45.5 | 87% | 39.6 | 73.0986 | City of Palm Bay | N/A | Mandarin Ditch (South) | Not provided. | Grass swales without swale blocks or raised culverts | Completed | 2006 | 285 | 40 | A | 73 | $308,797 | Not provided | Not provided | Not provided | N/A | Structural | 2013 | Central Indian River Lagoon | Not provided | Not provided | Not provided | 50% of Wet Detention Effciency Calculation in Table 5 and TA | yes | 146.1099 | 977.0719
17196 | City of Palm Bay | Central IRL | A | IR12-21 | 0.56 | 0.48 | 0.06291 | 9.5287 | 1.4102 | 0.59946 | 0.088718 | 1210 | Fixed Single Family Units | PB-13 | Mandarin Ditch (South) | Swales | 328.0 | 87% | 285 | 45.5 | 87% | 39.6 | 73.0986 | City of Palm Bay | N/A | Mandarin Ditch (South) | Not provided. | Grass swales without swale blocks or raised culverts | Completed | 2006 | 285 | 40 | A | 73 | $308,797 | Not provided | Not provided | Not provided | N/A | Structural | 2013 | Central Indian River Lagoon | Not provided | Not provided | Not provided | 50% of Wet Detention Effciency Calculation in Table 5 and TA | yes | 75.3528 | 254.5896
17197 | City of Palm Bay | Central IRL | A | IR12-21 | 0.56 | 0.48 | 0.13958 | 9.5287 | 1.4102 | 1.33 | 0.19683 | 1210 | Fixed Single Family Units | PB-13 | Mandarin Ditch (South) | Swales | 328.0 | 87% | 285 | 45.5 | 87% | 39.6 | 73.0986 | City of Palm Bay | N/A | Mandarin Ditch (South) | Not provided. | Grass swales without swale blocks or raised culverts | Completed | 2006 | 285 | 40 | A | 73 | $308,797 | Not provided | Not provided | Not provided | N/A | Structural | 2013 | Central Indian River Lagoon | Not provided | Not provided | Not provided | 50% of Wet Detention Effciency Calculation in Table 5 and TA | yes | 97.3869 | 564.8471
17198 | City of Palm Bay | Central IRL | A | IR12-21 | 0.56 | 0.48 | 0.076691 | 9.5287 | 1.4102 | 0.73077 | 0.10815 | 1210 | Fixed Single Family Units | PB-13 | Mandarin Ditch (South) | Swales | 328.0 | 87% | 285 | 45.5 | 87% | 39.6 | 73.0986 | City of Palm Bay | N/A | Mandarin Ditch (South) | Not provided. | Grass swales without swale blocks or raised culverts | Completed | 2006 | 285 | 40 | A | 73 | $308,797 | Not provided | Not provided | Not provided | N/A | Structural | 2013 | Central Indian River Lagoon | Not provided | Not provided | Not provided | 50% of Wet Detention Effciency Calculation in Table 5 and TA | yes | 71.675 | 310.3587
17199 | City of Palm Bay | Central IRL | A | IR12-21 | 0.56 | 0.48 | 0.060039 | 9.5287 | 1.4102 | 0.57209 | 0.084668 | 1210 | Fixed Single Family Units | PB-13 | Mandarin Ditch (South) | Swales | 328.0 | 87% | 285 | 45.5 | 87% | 39.6 | 73.0986 | City of Palm Bay | N/A | Mandarin Ditch (South) | Not provided. | Grass swales without swale blocks or raised culverts | Completed | 2006 | 285 | 40 | A | 73 | $308,797 | Not provided | Not provided | Not provided | N/A | Structural | 2013 | Central Indian River Lagoon | Not provided | Not provided | Not provided | 50% of Wet Detention Effciency Calculation in Table 5 and TA | yes | 64.7981 | 242.9677
17200 | City of Palm Bay | Central IRL | A | IR12-21 | 0.56 | 0.48 | 0.033225 | 9.5287 | 1.4102 | 0.31659 | 0.046854 | 1210 | Fixed Single Family Units | PB-13 | Mandarin Ditch (South) | Swales | 328.0 | 87% | 285 | 45.5 | 87% | 39.6 | 73.0986 | City of Palm Bay | N/A | Mandarin Ditch (South) | Not provided. | Grass swales without swale blocks or raised culverts | Completed | 2006 | 285 | 40 | A | 73 | $308,797 | Not provided | Not provided | Not provided | N/A | Structural | 2013 | Central Indian River Lagoon | Not provided | Not provided | Not provided | 50% of Wet Detention Effciency Calculation in Table 5 and TA | yes | 64.9456 | 134.4558
17201 | City of Palm Bay | Central IRL | A | IR12-21 | 0.56 | 0.48 | 0.0038819 | 9.5287 | 1.4102 | 0.036989 | 0.0054743 | 1210 | Fixed Single Family Units | PB-13 | Mandarin Ditch (South) | Swales | 328.0 | 87% | 285 | 45.5 | 87% | 39.6 | 73.0986 | City of Palm Bay | N/A | Mandarin Ditch (South) | Not provided. | Grass swales without swale blocks or raised culverts | Completed | 2006 | 285 | 40 | A | 73 | $308,797 | Not provided | Not provided | Not provided | N/A | Structural | 2013 | Central Indian River Lagoon | Not provided | Not provided | Not provided | 50% of Wet Detention Effciency Calculation in Table 5 and TA | yes | 16.7396 | 15.7093
17202 | City of Palm Bay | Central IRL | A | IR12-21 | 0.56 | 0.48 | 0.0010119 | 7.151 | 0.97341 | 0.0072363 | 0.00098502 | 1200 | Residential, Medium Density-Two-five dwellingunits per acre | PB-13 | Mandarin Ditch (South) | Swales | 328.0 | 87% | 285 | 45.5 | 87% | 39.6 | 73.0986 | City of Palm Bay | N/A | Mandarin Ditch (South) | Not provided. | Grass swales without swale blocks or raised culverts | Completed | 2006 | 285 | 40 | A | 73 | $308,797 | Not provided | Not provided | Not provided | N/A | Structural | 2013 | Central Indian River Lagoon | Not provided | Not provided | Not provided | 50% of Wet Detention Effciency Calculation in Table 5 and TA | yes | 11.2193 | 4.0951
17203 | City of Palm Bay | Central IRL | A | IR12-21 | 0.56 | 0.48 | 0.59355 | 7.151 | 0.97341 | 4.2445 | 0.57777 | 1720 | Religious | PB-13 | Mandarin Ditch (South) | Swales | 328.0 | 87% | 285 | 45.5 | 87% | 39.6 | 73.0986 | City of Palm Bay | N/A | Mandarin Ditch (South) | Not provided. | Grass swales without swale blocks or raised culverts | Completed | 2006 | 285 | 40 | A | 73 | $308,797 | Not provided | Not provided | Not provided | N/A | Structural | 2013 | Central Indian River Lagoon | Not provided | Not provided | Not provided | 50% of Wet Detention Effciency Calculation in Table 5 and TA | yes | 196.0843 | 2402.0115
17204 | City of Palm Bay | Central IRL | A | IR12-21 | 0.56 | 0.48 | 0.0048068 | 7.151 | 0.97341 | 0.034373 | 0.004679 | 1210 | Fixed Single Family Units | PB-13 | Mandarin Ditch (South) | Swales | 328.0 | 87% | 285 | 45.5 | 87% | 39.6 | 73.0986 | City of Palm Bay | N/A | Mandarin Ditch (South) | Not provided. | Grass swales without swale blocks or raised culverts | Completed | 2006 | 285 | 40 | A | 73 | $308,797 | Not provided | Not provided | Not provided | N/A | Structural | 2013 | Central Indian River Lagoon | Not provided | Not provided | Not provided | 50% of Wet Detention Effciency Calculation in Table 5 and TA | yes | 22.1199 | 19.4523
17205 | City of Palm Bay | Central IRL | A | IR12-21 | 0.56 | 0.48 | 0.018395 | 7.151 | 0.97341 | 0.13154 | 0.017906 | 1210 | Fixed Single Family Units | PB-13 | Mandarin Ditch (South) | Swales | 328.0 | 87% | 285 | 45.5 | 87% | 39.6 | 73.0986 | City of Palm Bay | N/A | Mandarin Ditch (South) | Not provided. | Grass swales without swale blocks or raised culverts | Completed | 2006 | 285 | 40 | A | 73 | $308,797 | Not provided | Not provided | Not provided | N/A | Structural | 2013 | Central Indian River Lagoon | Not provided | Not provided | Not provided | 50% of Wet Detention Effciency Calculation in Table 5 and TA | yes | 85.2035 | 74.4411
17206 | City of Palm Bay | Central IRL | A | IR12-21 | 0.56 | 0.48 | 0.33966 | 9.2664 | 1.3624 | 3.1474 | 0.46273 | 1210 | Fixed Single Family Units | PB-13 | Mandarin Ditch (South) | Swales | 328.0 | 87% | 285 | 45.5 | 87% | 39.6 | 73.0986 | City of Palm Bay | N/A | Mandarin Ditch (South) | Not provided. | Grass swales without swale blocks or raised culverts | Completed | 2006 | 285 | 40 | A | 73 | $308,797 | Not provided | Not provided | Not provided | N/A | Structural | 2013 | Central Indian River Lagoon | Not provided | Not provided | Not provided | 50% of Wet Detention Effciency Calculation in Table 5 and TA | yes | 154.9844 | 1374.5468
17207 | City of Palm Bay | Central IRL | A | IR12-21 | 0.56 | 0.48 | 0.13164 | 9.2664 | 1.3624 | 1.2198 | 0.17934 | 1210 | Fixed Single Family Units | PB-13 | Mandarin Ditch (South) | Swales | 328.0 | 87% | 285 | 45.5 | 87% | 39.6 | 73.0986 | City of Palm Bay | N/A | Mandarin Ditch (South) | Not provided. | Grass swales without swale blocks or raised culverts | Completed | 2006 | 285 | 40 | A | 73 | $308,797 | Not provided | Not provided | Not provided | N/A | Structural | 2013 | Central Indian River Lagoon | Not provided | Not provided | Not provided | 50% of Wet Detention Effciency Calculation in Table 5 and TA | yes | 98.6303 | 532.7249
17208 | City of Palm Bay | Central IRL | A | IR12-21 | 0.56 | 0.48 | 0.080716 | 9.2664 | 1.3624 | 0.74795 | 0.10996 | 1210 | Fixed Single Family Units | PB-13 | Mandarin Ditch (South) | Swales | 328.0 | 87% | 285 | 45.5 | 87% | 39.6 | 73.0986 | City of Palm Bay | N/A | Mandarin Ditch (South) | Not provided. | Grass swales without swale blocks or raised culverts | Completed | 2006 | 285 | 40 | A | 73 | $308,797 | Not provided | Not provided | Not provided | N/A | Structural | 2013 | Central Indian River Lagoon | Not provided | Not provided | Not provided | 50% of Wet Detention Effciency Calculation in Table 5 and TA | yes | 74.8012 | 326.6474
17209 | City of Palm Bay | Central IRL | A | IR12-21 | 0.56 | 0.48 | 0.06575 | 9.2664 | 1.3624 | 0.60926 | 0.089575 | 1210 | Fixed Single Family Units | PB-13 | Mandarin Ditch (South) | Swales | 328.0 | 87% | 285 | 45.5 | 87% | 39.6 | 73.0986 | City of Palm Bay | N/A | Mandarin Ditch (South) | Not provided. | Grass swales without swale blocks or raised culverts | Completed | 2006 | 285 | 40 | A | 73 | $308,797 | Not provided | Not provided | Not provided | N/A | Structural | 2013 | Central Indian River Lagoon | Not provided | Not provided | Not provided | 50% of Wet Detention Effciency Calculation in Table 5 and TA | yes | 110.6445 | 266.0809
17210 | Natural Lands | Central IRL | A | IR12-21 | 0.56 | 0.48 | 0.61776 | 5.5602 | 0.70367 | 3.4349 | 0.4347 | 4340 | Hardwood Conifer Mixed | PB-13 | Mandarin Ditch (South) | Swales | 328.0 | 87% | 285 | 45.5 | 87% | 39.6 | 73.0986 | City of Palm Bay | N/A | Mandarin Ditch (South) | Not provided. | Grass swales without swale blocks or raised culverts | Completed | 2006 | 285 | 40 | A | 73 | $308,797 | Not provided | Not provided | Not provided | N/A | Structural | 2013 | Central Indian River Lagoon | Not provided | Not provided | Not provided | 50% of Wet Detention Effciency Calculation in Table 5 and TA | yes | 200 | 2500
17211 | Natural Lands | Central IRL | A | IR12-21 | 0.56 | 0.48 | 0.61776 | 6.9107 | 0.68832 | 4.2692 | 0.42522 | 6460 | Mixed scrub-shrub wetland | PB-13 | Mandarin Ditch (South) | Swales | 328.0 | 87% | 285 | 45.5 | 87% | 39.6 | 73.0986 | City of Palm Bay | N/A | Mandarin Ditch (South) | Not provided. | Grass swales without swale blocks or raised culverts | Completed | 2006 | 285 | 40 | A | 73 | $308,797 | Not provided | Not provided | Not provided | N/A | Structural | 2013 | Central Indian River Lagoon | Not provided | Not provided | Not provided | 50% of Wet Detention Effciency Calculation in Table 5 and TA | yes | 200 | 2500
17212 | City of Palm Bay | Central IRL | A | IR12-21 | 0.56 | 0.48 | 0.058351 | 9.2745 | 1.3635 | 0.54117 | 0.079563 | 1200 | Residential, Medium Density-Two-five dwellingunits per acre | PB-13 | Mandarin Ditch (South) | Swales | 328.0 | 87% | 285 | 45.5 | 87% | 39.6 | 73.0986 | City of Palm Bay | N/A | Mandarin Ditch (South) | Not provided. | Grass swales without swale blocks or raised culverts | Completed | 2006 | 285 | 40 | A | 73 | $308,797 | Not provided | Not provided | Not provided | N/A | Structural | 2013 | Central Indian River Lagoon | Not provided | Not provided | Not provided | 50% of Wet Detention Effciency Calculation in Table 5 and TA | yes | 109.4495 | 236.137
17213 | City of Palm Bay | Central IRL | A | IR12-21 | 0.56 | 0.48 | 0.18086 | 9.2745 | 1.3635 | 1.6774 | 0.24661 | 1210 | Fixed Single Family Units | PB-13 | Mandarin Ditch (South) | Swales | 328.0 | 87% | 285 | 45.5 | 87% | 39.6 | 73.0986 | City of Palm Bay | N/A | Mandarin Ditch (South) | Not provided. | Grass swales without swale blocks or raised culverts | Completed | 2006 | 285 | 40 | A | 73 | $308,797 | Not provided | Not provided | Not provided | N/A | Structural | 2013 | Central Indian River Lagoon | Not provided | Not provided | Not provided | 50% of Wet Detention Effciency Calculation in Table 5 and TA | yes | 114.001 | 731.9209
17214 | City of Palm Bay | Central IRL | A | IR12-21 | 0.56 | 0.48 | 0.24806 | 9.2745 | 1.3635 | 2.3006 | 0.33824 | 1210 | Fixed Single Family Units | PB-13 | Mandarin Ditch (South) | Swales | 328.0 | 87% | 285 | 45.5 | 87% | 39.6 | 73.0986 | City of Palm Bay | N/A | Mandarin Ditch (South) | Not provided. | Grass swales without swale blocks or raised culverts | Completed | 2006 | 285 | 40 | A | 73 | $308,797 | Not provided | Not provided | Not provided | N/A | Structural | 2013 | Central Indian River Lagoon | Not provided | Not provided | Not provided | 50% of Wet Detention Effciency Calculation in Table 5 and TA | yes | 128.9814 | 1003.8601
17215 | City of Palm Bay | Central IRL | A | IR12-21 | 0.56 | 0.48 | 0.040163 | 9.2745 | 1.3635 | 0.37249 | 0.054764 | 1210 | Fixed Single Family Units | PB-13 | Mandarin Ditch (South) | Swales | 328.0 | 87% | 285 | 45.5 | 87% | 39.6 | 73.0986 | City of Palm Bay | N/A | Mandarin Ditch (South) | Not provided. | Grass swales without swale blocks or raised culverts | Completed | 2006 | 285 | 40 | A | 73 | $308,797 | Not provided | Not provided | Not provided | N/A | Structural | 2013 | Central Indian River Lagoon | Not provided | Not provided | Not provided | 50% of Wet Detention Effciency Calculation in Table 5 and TA | yes | 85.8637 | 162.5344
17216 | Natural Lands | Central IRL | A | IR12-21 | 0.56 | 0.48 | 0.61776 | 5.5212 | 0.75257 | 3.4108 | 0.46491 | 4340 | Hardwood Conifer Mixed | PB-13 | Mandarin Ditch (South) | Swales | 328.0 | 87% | 285 | 45.5 | 87% | 39.6 | 73.0986 | City of Palm Bay | N/A | Mandarin Ditch (South) | Not provided. | Grass swales without swale blocks or raised culverts | Completed | 2006 | 285 | 40 | A | 73 | $308,797 | Not provided | Not provided | Not provided | N/A | Structural | 2013 | Central Indian River Lagoon | Not provided | Not provided | Not provided | 50% of Wet Detention Effciency Calculation in Table 5 and TA | yes | 200 | 2500
17217 | City of Palm Bay | Central IRL | A | IR12-21 | 0.56 | 0.48 | 0.03404 | 7.7478 | 1.0747 | 0.26374 | 0.036581 | 1210 | Fixed Single Family Units | PB-13 | Mandarin Ditch (South) | Swales | 328.0 | 87% | 285 | 45.5 | 87% | 39.6 | 73.0986 | City of Palm Bay | N/A | Mandarin Ditch (South) | Not provided. | Grass swales without swale blocks or raised culverts | Completed | 2006 | 285 | 40 | A | 73 | $308,797 | Not provided | Not provided | Not provided | N/A | Structural | 2013 | Central Indian River Lagoon | Not provided | Not provided | Not provided | 50% of Wet Detention Effciency Calculation in Table 5 and TA | yes | 50.8012 | 137.756
17218 | City of Palm Bay | Central IRL | A | IR12-21 | 0.56 | 0.48 | 0.045474 | 7.7478 | 1.0747 | 0.35232 | 0.048869 | 1210 | Fixed Single Family Units | PB-13 | Mandarin Ditch (South) | Swales | 328.0 | 87% | 285 | 45.5 | 87% | 39.6 | 73.0986 | City of Palm Bay | N/A | Mandarin Ditch (South) | Not provided. | Grass swales without swale blocks or raised culverts | Completed | 2006 | 285 | 40 | A | 73 | $308,797 | Not provided | Not provided | Not provided | N/A | Structural | 2013 | Central Indian River Lagoon | Not provided | Not provided | Not provided | 50% of Wet Detention Effciency Calculation in Table 5 and TA | yes | 61.3927 | 184.0261
17219 | City of Palm Bay | Central IRL | A | IR12-21 | 0.56 | 0.48 | 0.010575 | 7.7478 | 1.0747 | 0.081936 | 0.011365 | 1210 | Fixed Single Family Units | PB-13 | Mandarin Ditch (South) | Swales | 328.0 | 87% | 285 | 45.5 | 87% | 39.6 | 73.0986 | City of Palm Bay | N/A | Mandarin Ditch (South) | Not provided. | Grass swales without swale blocks or raised culverts | Completed | 2006 | 285 | 40 | A | 73 | $308,797 | Not provided | Not provided | Not provided | N/A | Structural | 2013 | Central Indian River Lagoon | Not provided | Not provided | Not provided | 50% of Wet Detention Effciency Calculation in Table 5 and TA | yes | 31.7521 | 42.797
17220 | City of Palm Bay | Central IRL | A | IR12-21 | 0.56 | 0.48 | 0.015025 | 7.7478 | 1.0747 | 0.11641 | 0.016147 | 1210 | Fixed Single Family Units | PB-13 | Mandarin Ditch (South) | Swales | 328.0 | 87% | 285 | 45.5 | 87% | 39.6 | 73.0986 | City of Palm Bay | N/A | Mandarin Ditch (South) | Not provided. | Grass swales without swale blocks or raised culverts | Completed | 2006 | 285 | 40 | A | 73 | $308,797 | Not provided | Not provided | Not provided | N/A | Structural | 2013 | Central Indian River Lagoon | Not provided | Not provided | Not provided | 50% of Wet Detention Effciency Calculation in Table 5 and TA | yes | 35.9043 | 60.8044
17221 | City of Palm Bay | Central IRL | A | IR12-21 | 0.56 | 0.48 | 0.041531 | 7.7584 | 1.0568 | 0.32221 | 0.043891 | 1210 | Fixed Single Family Units | PB-13 | Mandarin Ditch (South) | Swales | 328.0 | 87% | 285 | 45.5 | 87% | 39.6 | 73.0986 | City of Palm Bay | N/A | Mandarin Ditch (South) | Not provided. | Grass swales without swale blocks or raised culverts | Completed | 2006 | 285 | 40 | A | 73 | $308,797 | Not provided | Not provided | Not provided | N/A | Structural | 2013 | Central Indian River Lagoon | Not provided | Not provided | Not provided | 50% of Wet Detention Effciency Calculation in Table 5 and TA | yes | 59.0555 | 168.0681
17222 | City of Palm Bay | Central IRL | A | IR12-21 | 0.56 | 0.48 | 0.059094 | 7.7584 | 1.0568 | 0.45847 | 0.062453 | 1210 | Fixed Single Family Units | PB-13 | Mandarin Ditch (South) | Swales | 328.0 | 87% | 285 | 45.5 | 87% | 39.6 | 73.0986 | City of Palm Bay | N/A | Mandarin Ditch (South) | Not provided. | Grass swales without swale blocks or raised culverts | Completed | 2006 | 285 | 40 | A | 73 | $308,797 | Not provided | Not provided | Not provided | N/A | Structural | 2013 | Central Indian River Lagoon | Not provided | Not provided | Not provided | 50% of Wet Detention Effciency Calculation in Table 5 and TA | yes | 75.779 | 239.1456
17223 | City of Palm Bay | Central IRL | A | IR12-21 | 0.56 | 0.48 | 0.0066417 | 9.058 | 1.3013 | 0.060161 | 0.0086431 | 1200 | Residential, Medium Density-Two-five dwellingunits per acre | PB-13 | Mandarin Ditch (South) | Swales | 328.0 | 87% | 285 | 45.5 | 87% | 39.6 | 73.0986 | City of Palm Bay | N/A | Mandarin Ditch (South) | Not provided. | Grass swales without swale blocks or raised culverts | Completed | 2006 | 285 | 40 | A | 73 | $308,797 | Not provided | Not provided | Not provided | N/A | Structural | 2013 | Central Indian River Lagoon | Not provided | Not provided | Not provided | 50% of Wet Detention Effciency Calculation in Table 5 and TA | yes | 22.1197 | 26.878
17224 | City of Palm Bay | Central IRL | A | IR12-21 | 0.56 | 0.48 | 0.05687 | 9.058 | 1.3013 | 0.51512 | 0.074007 | 1210 | Fixed Single Family Units | PB-13 | Mandarin Ditch (South) | Swales | 328.0 | 87% | 285 | 45.5 | 87% | 39.6 | 73.0986 | City of Palm Bay | N/A | Mandarin Ditch (South) | Not provided. | Grass swales without swale blocks or raised culverts | Completed | 2006 | 285 | 40 | A | 73 | $308,797 | Not provided | Not provided | Not provided | N/A | Structural | 2013 | Central Indian River Lagoon | Not provided | Not provided | Not provided | 50% of Wet Detention Effciency Calculation in Table 5 and TA | yes | 68.1495 | 230.143
17225 | City of Palm Bay | Central IRL | A | IR12-21 | 0.56 | 0.48 | 0.025058 | 9.058 | 1.3013 | 0.22698 | 0.03261 | 1210 | Fixed Single Family Units | PB-13 | Mandarin Ditch (South) | Swales | 328.0 | 87% | 285 | 45.5 | 87% | 39.6 | 73.0986 | City of Palm Bay | N/A | Mandarin Ditch (South) | Not provided. | Grass swales without swale blocks or raised culverts | Completed | 2006 | 285 | 40 | A | 73 | $308,797 | Not provided | Not provided | Not provided | N/A | Structural | 2013 | Central Indian River Lagoon | Not provided | Not provided | Not provided | 50% of Wet Detention Effciency Calculation in Table 5 and TA | yes | 50.8739 | 101.408
17226 | City of Palm Bay | Central IRL | A | IR12-21 | 0.56 | 0.48 | 0.11646 | 9.6307 | 1.4288 | 1.1216 | 0.16641 | 1200 | Residential, Medium Density-Two-five dwellingunits per acre | PB-13 | Mandarin Ditch (South) | Swales | 328.0 | 87% | 285 | 45.5 | 87% | 39.6 | 73.0986 | City of Palm Bay | N/A | Mandarin Ditch (South) | Not provided. | Grass swales without swale blocks or raised culverts | Completed | 2006 | 285 | 40 | A | 73 | $308,797 | Not provided | Not provided | Not provided | N/A | Structural | 2013 | Central Indian River Lagoon | Not provided | Not provided | Not provided | 50% of Wet Detention Effciency Calculation in Table 5 and TA | yes | 125.8038 | 471.301
17227 | City of Palm Bay | Central IRL | A | IR12-21 | 0.56 | 0.48 | 0.022483 | 9.6307 | 1.4288 | 0.21653 | 0.032125 | 1210 | Fixed Single Family Units | PB-13 | Mandarin Ditch (South) | Swales | 328.0 | 87% | 285 | 45.5 | 87% | 39.6 | 73.0986 | City of Palm Bay | N/A | Mandarin Ditch (South) | Not provided. | Grass swales without swale blocks or raised culverts | Completed | 2006 | 285 | 40 | A | 73 | $308,797 | Not provided | Not provided | Not provided | N/A | Structural | 2013 | Central Indian River Lagoon | Not provided | Not provided | Not provided | 50% of Wet Detention Effciency Calculation in Table 5 and TA | yes | 53.5633 | 90.9856
17228 | City of Palm Bay | Central IRL | A | IR12-21 | 0.56 | 0.48 | 0.0074652 | 9.6307 | 1.4288 | 0.071895 | 0.010667 | 1210 | Fixed Single Family Units | PB-13 | Mandarin Ditch (South) | Swales | 328.0 | 87% | 285 | 45.5 | 87% | 39.6 | 73.0986 | City of Palm Bay | N/A | Mandarin Ditch (South) | Not provided. | Grass swales without swale blocks or raised culverts | Completed | 2006 | 285 | 40 | A | 73 | $308,797 | Not provided | Not provided | Not provided | N/A | Structural | 2013 | Central Indian River Lagoon | Not provided | Not provided | Not provided | 50% of Wet Detention Effciency Calculation in Table 5 and TA | yes | 30.7926 | 30.2106
17229 | City of Palm Bay | Central IRL | A | IR12-21 | 0.56 | 0.48 | 0.085179 | 9.6307 | 1.4288 | 0.82033 | 0.12171 | 1210 | Fixed Single Family Units | PB-13 | Mandarin Ditch (South) | Swales | 328.0 | 87% | 285 | 45.5 | 87% | 39.6 | 73.0986 | City of Palm Bay | N/A | Mandarin Ditch (South) | Not provided. | Grass swales without swale blocks or raised culverts | Completed | 2006 | 285 | 40 | A | 73 | $308,797 | Not provided | Not provided | Not provided | N/A | Structural | 2013 | Central Indian River Lagoon | Not provided | Not provided | Not provided | 50% of Wet Detention Effciency Calculation in Table 5 and TA | yes | 78.6034 | 344.7064
17230 | City of Palm Bay | Central IRL | A | IR12-21 | 0.56 | 0.48 | 0.18779 | 9.286 | 1.3652 | 1.7438 | 0.25637 | 1200 | Residential, Medium Density-Two-five dwellingunits per acre | PB-13 | Mandarin Ditch (South) | Swales | 328.0 | 87% | 285 | 45.5 | 87% | 39.6 | 73.0986 | City of Palm Bay | N/A | Mandarin Ditch (South) | Not provided. | Grass swales without swale blocks or raised culverts | Completed | 2006 | 285 | 40 | A | 73 | $308,797 | Not provided | Not provided | Not provided | N/A | Structural | 2013 | Central Indian River Lagoon | Not provided | Not provided | Not provided | 50% of Wet Detention Effciency Calculation in Table 5 and TA | yes | 148.8593 | 759.955
17231 | City of Palm Bay | Central IRL | A | IR12-21 | 0.56 | 0.48 | 0.069213 | 9.286 | 1.3652 | 0.64271 | 0.094489 | 1210 | Fixed Single Family Units | PB-13 | Mandarin Ditch (South) | Swales | 328.0 | 87% | 285 | 45.5 | 87% | 39.6 | 73.0986 | City of Palm Bay | N/A | Mandarin Ditch (South) | Not provided. | Grass swales without swale blocks or raised culverts | Completed | 2006 | 285 | 40 | A | 73 | $308,797 | Not provided | Not provided | Not provided | N/A | Structural | 2013 | Central Indian River Lagoon | Not provided | Not provided | Not provided | 50% of Wet Detention Effciency Calculation in Table 5 and TA | yes | 69.5155 | 280.0941
17232 | City of Palm Bay | Central IRL | A | IR12-21 | 0.56 | 0.48 | 0.21666 | 9.286 | 1.3652 | 2.0119 | 0.29579 | 1210 | Fixed Single Family Units | PB-13 | Mandarin Ditch (South) | Swales | 328.0 | 87% | 285 | 45.5 | 87% | 39.6 | 73.0986 | City of Palm Bay | N/A | Mandarin Ditch (South) | Not provided. | Grass swales without swale blocks or raised culverts | Completed | 2006 | 285 | 40 | A | 73 | $308,797 | Not provided | Not provided | Not provided | N/A | Structural | 2013 | Central Indian River Lagoon | Not provided | Not provided | Not provided | 50% of Wet Detention Effciency Calculation in Table 5 and TA | yes | 120.5803 | 876.8013
17233 | City of Palm Bay | Central IRL | A | IR12-21 | 0.56 | 0.48 | 0.14064 | 9.286 | 1.3652 | 1.3059 | 0.192 | 1210 | Fixed Single Family Units | PB-13 | Mandarin Ditch (South) | Swales | 328.0 | 87% | 285 | 45.5 | 87% | 39.6 | 73.0986 | City of Palm Bay | N/A | Mandarin Ditch (South) | Not provided. | Grass swales without swale blocks or raised culverts | Completed | 2006 | 285 | 40 | A | 73 | $308,797 | Not provided | Not provided | Not provided | N/A | Structural | 2013 | Central Indian River Lagoon | Not provided | Not provided | Not provided | 50% of Wet Detention Effciency Calculation in Table 5 and TA | yes | 116.7727 | 569.1365
17234 | City of Palm Bay | Central IRL | A | IR12-21 | 0.56 | 0.48 | 0.0034627 | 9.286 | 1.3652 | 0.032155 | 0.0047273 | 1210 | Fixed Single Family Units | PB-13 | Mandarin Ditch (South) | Swales | 328.0 | 87% | 285 | 45.5 | 87% | 39.6 | 73.0986 | City of Palm Bay | N/A | Mandarin Ditch (South) | Not provided. | Grass swales without swale blocks or raised culverts | Completed | 2006 | 285 | 40 | A | 73 | $308,797 | Not provided | Not provided | Not provided | N/A | Structural | 2013 | Central Indian River Lagoon | Not provided | Not provided | Not provided | 50% of Wet Detention Effciency Calculation in Table 5 and TA | yes | 30.9769 | 14.0132
17235 | City of Palm Bay | Central IRL | A | IR12-21 | 0.56 | 0.48 | 0.18014 | 9.2745 | 1.3635 | 1.6707 | 0.24563 | 1200 | Residential, Medium Density-Two-five dwellingunits per acre | PB-13 | Mandarin Ditch (South) | Swales | 328.0 | 87% | 285 | 45.5 | 87% | 39.6 | 73.0986 | City of Palm Bay | N/A | Mandarin Ditch (South) | Not provided. | Grass swales without swale blocks or raised culverts | Completed | 2006 | 285 | 40 | A | 73 | $308,797 | Not provided | Not provided | Not provided | N/A | Structural | 2013 | Central Indian River Lagoon | Not provided | Not provided | Not provided | 50% of Wet Detention Effciency Calculation in Table 5 and TA | yes | 198.1742 | 729.0095
17236 | City of Palm Bay | Central IRL | A | IR12-21 | 0.56 | 0.48 | 0.3062 | 9.2745 | 1.3635 | 2.8398 | 0.41751 | 1210 | Fixed Single Family Units | PB-13 | Mandarin Ditch (South) | Swales | 328.0 | 87% | 285 | 45.5 | 87% | 39.6 | 73.0986 | City of Palm Bay | N/A | Mandarin Ditch (South) | Not provided. | Grass swales without swale blocks or raised culverts | Completed | 2006 | 285 | 40 | A | 73 | $308,797 | Not provided | Not provided | Not provided | N/A | Structural | 2013 | Central Indian River Lagoon | Not provided | Not provided | Not provided | 50% of Wet Detention Effciency Calculation in Table 5 and TA | yes | 138.8144 | 1239.133
17237 | City of Palm Bay | Central IRL | A | IR12-21 | 0.56 | 0.48 | 0.11391 | 9.2745 | 1.3635 | 1.0564 | 0.15532 | 1210 | Fixed Single Family Units | PB-13 | Mandarin Ditch (South) | Swales | 328.0 | 87% | 285 | 45.5 | 87% | 39.6 | 73.0986 | City of Palm Bay | N/A | Mandarin Ditch (South) | Not provided. | Grass swales without swale blocks or raised culverts | Completed | 2006 | 285 | 40 | A | 73 | $308,797 | Not provided | Not provided | Not provided | N/A | Structural | 2013 | Central Indian River Lagoon | Not provided | Not provided | Not provided | 50% of Wet Detention Effciency Calculation in Table 5 and TA | yes | 99.2465 | 460.9654
17238 | City of Palm Bay | Central IRL | A | IR12-21 | 0.56 | 0.48 | 0.012524 | 9.2745 | 1.3635 | 0.11615 | 0.017076 | 1210 | Fixed Single Family Units | PB-13 | Mandarin Ditch (South) | Swales | 328.0 | 87% | 285 | 45.5 | 87% | 39.6 | 73.0986 | City of Palm Bay | N/A | Mandarin Ditch (South) | Not provided. | Grass swales without swale blocks or raised culverts | Completed | 2006 | 285 | 40 | A | 73 | $308,797 | Not provided | Not provided | Not provided | N/A | Structural | 2013 | Central Indian River Lagoon | Not provided | Not provided | Not provided | 50% of Wet Detention Effciency Calculation in Table 5 and TA | yes | 69.5922 | 50.6812
17239 | City of Palm Bay | Central IRL | A | IR12-21 | 0.56 | 0.48 | 0.0049942 | 9.2745 | 1.3635 | 0.046319 | 0.0068098 | 1210 | Fixed Single Family Units | PB-13 | Mandarin Ditch (South) | Swales | 328.0 | 87% | 285 | 45.5 | 87% | 39.6 | 73.0986 | City of Palm Bay | N/A | Mandarin Ditch (South) | Not provided. | Grass swales without swale blocks or raised culverts | Completed | 2006 | 285 | 40 | A | 73 | $308,797 | Not provided | Not provided | Not provided | N/A | Structural | 2013 | Central Indian River Lagoon | Not provided | Not provided | Not provided | 50% of Wet Detention Effciency Calculation in Table 5 and TA | yes | 27.3747 | 20.2109
17240 | Natural Lands | Central IRL | A | IR12-21 | 0.56 | 0.48 | 0.22912 | 6.3685 | 0.85266 | 1.4592 | 0.19536 | 4340 | Hardwood Conifer Mixed | PB-13 | Mandarin Ditch (South) | Swales | 328.0 | 87% | 285 | 45.5 | 87% | 39.6 | 73.0986 | City of Palm Bay | N/A | Mandarin Ditch (South) | Not provided. | Grass swales without swale blocks or raised culverts | Completed | 2006 | 285 | 40 | A | 73 | $308,797 | Not provided | Not provided | Not provided | N/A | Structural | 2013 | Central Indian River Lagoon | Not provided | Not provided | Not provided | 50% of Wet Detention Effciency Calculation in Table 5 and TA | yes | 137.0907 | 927.2257
17241 | City of Palm Bay | Central IRL | A | IR12-21 | 0.56 | 0.48 | 0.38864 | 6.3685 | 0.85266 | 2.4751 | 0.33138 | 1720 | Religious | PB-13 | Mandarin Ditch (South) | Swales | 328.0 | 87% | 285 | 45.5 | 87% | 39.6 | 73.0986 | City of Palm Bay | N/A | Mandarin Ditch (South) | Not provided. | Grass swales without swale blocks or raised culverts | Completed | 2006 | 285 | 40 | A | 73 | $308,797 | Not provided | Not provided | Not provided | N/A | Structural | 2013 | Central Indian River Lagoon | Not provided | Not provided | Not provided | 50% of Wet Detention Effciency Calculation in Table 5 and TA | yes | 162.9126 | 1572.7743
17242 | City of Palm Bay | Central IRL | A | IR12-21 | 0.56 | 0.48 | 0.044543 | 7.6838 | 0.91228 | 0.34226 | 0.040636 | 1200 | Residential, Medium Density-Two-five dwellingunits per acre | PB-13 | Mandarin Ditch (South) | Swales | 328.0 | 87% | 285 | 45.5 | 87% | 39.6 | 73.0986 | City of Palm Bay | N/A | Mandarin Ditch (South) | Not provided. | Grass swales without swale blocks or raised culverts | Completed | 2006 | 285 | 40 | A | 73 | $308,797 | Not provided | Not provided | Not provided | N/A | Structural | 2013 | Central Indian River Lagoon | Not provided | Not provided | Not provided | 50% of Wet Detention Effciency Calculation in Table 5 and TA | yes | 62.6462 | 180.2608
17243 | City of Palm Bay | Central IRL | A | IR12-21 | 0.56 | 0.48 | 0.047447 | 7.6838 | 0.91228 | 0.36457 | 0.043285 | 1210 | Fixed Single Family Units | PB-13 | Mandarin Ditch (South) | Swales | 328.0 | 87% | 285 | 45.5 | 87% | 39.6 | 73.0986 | City of Palm Bay | N/A | Mandarin Ditch (South) | Not provided. | Grass swales without swale blocks or raised culverts | Completed | 2006 | 285 | 40 | A | 73 | $308,797 | Not provided | Not provided | Not provided | N/A | Structural | 2013 | Central Indian River Lagoon | Not provided | Not provided | Not provided | 50% of Wet Detention Effciency Calculation in Table 5 and TA | yes | 66.4001 | 192.0127
17244 | City of Palm Bay | Central IRL | A | IR12-21 | 0.56 | 0.48 | 0.0041455 | 7.6838 | 0.91228 | 0.031853 | 0.0037818 | 1210 | Fixed Single Family Units | PB-13 | Mandarin Ditch (South) | Swales | 328.0 | 87% | 285 | 45.5 | 87% | 39.6 | 73.0986 | City of Palm Bay | N/A | Mandarin Ditch (South) | Not provided. | Grass swales without swale blocks or raised culverts | Completed | 2006 | 285 | 40 | A | 73 | $308,797 | Not provided | Not provided | Not provided | N/A | Structural | 2013 | Central Indian River Lagoon | Not provided | Not provided | Not provided | 50% of Wet Detention Effciency Calculation in Table 5 and TA | yes | 20.1277 | 16.7761
17245 | Natural Lands | Central IRL | A | IR12-21 | 0.56 | 0.48 | 0.23417 | 6.3757 | 0.85063 | 1.493 | 0.19919 | 4340 | Hardwood Conifer Mixed | PB-13 | Mandarin Ditch (South) | Swales | 328.0 | 87% | 285 | 45.5 | 87% | 39.6 | 73.0986 | City of Palm Bay | N/A | Mandarin Ditch (South) | Not provided. | Grass swales without swale blocks or raised culverts | Completed | 2006 | 285 | 40 | A | 73 | $308,797 | Not provided | Not provided | Not provided | N/A | Structural | 2013 | Central Indian River Lagoon | Not provided | Not provided | Not provided | 50% of Wet Detention Effciency Calculation in Table 5 and TA | yes | 137.908 | 947.6589
17246 | City of Palm Bay | Central IRL | A | IR12-21 | 0.56 | 0.48 | 0.38359 | 6.3757 | 0.85063 | 2.4456 | 0.3263 | 1720 | Religious | PB-13 | Mandarin Ditch (South) | Swales | 328.0 | 87% | 285 | 45.5 | 87% | 39.6 | 73.0986 | City of Palm Bay | N/A | Mandarin Ditch (South) | Not provided. | Grass swales without swale blocks or raised culverts | Completed | 2006 | 285 | 40 | A | 73 | $308,797 | Not provided | Not provided | Not provided | N/A | Structural | 2013 | Central Indian River Lagoon | Not provided | Not provided | Not provided | 50% of Wet Detention Effciency Calculation in Table 5 and TA | yes | 162.0953 | 1552.3411
17247 | Natural Lands | Central IRL | A | IR12-21 | 0.56 | 0.48 | 0.61776 | 5.3503 | 0.70217 | 3.3052 | 0.43378 | 4340 | Hardwood Conifer Mixed | PB-13 | Mandarin Ditch (South) | Swales | 328.0 | 87% | 285 | 45.5 | 87% | 39.6 | 73.0986 | City of Palm Bay | N/A | Mandarin Ditch (South) | Not provided. | Grass swales without swale blocks or raised culverts | Completed | 2006 | 285 | 40 | A | 73 | $308,797 | Not provided | Not provided | Not provided | N/A | Structural | 2013 | Central Indian River Lagoon | Not provided | Not provided | Not provided | 50% of Wet Detention Effciency Calculation in Table 5 and TA | yes | 200 | 2500
17248 | City of Palm Bay | Central IRL | A | IR12-21 | 0.56 | 0.48 | 1.4806e-05 | 9.6307 | 1.4288 | 0.00014259 | 2.1155e-05 | 1200 | Residential, Medium Density-Two-five dwellingunits per acre | PB-13 | Mandarin Ditch (South) | Swales | 328.0 | 87% | 285 | 45.5 | 87% | 39.6 | 73.0986 | City of Palm Bay | N/A | Mandarin Ditch (South) | Not provided. | Grass swales without swale blocks or raised culverts | Completed | 2006 | 285 | 40 | A | 73 | $308,797 | Not provided | Not provided | Not provided | N/A | Structural | 2013 | Central Indian River Lagoon | Not provided | Not provided | Not provided | 50% of Wet Detention Effciency Calculation in Table 5 and TA | yes | 1.3744 | 0.059916
17249 | City of Palm Bay | Central IRL | A | IR12-21 | 0.56 | 0.48 | 0.20976 | 9.6307 | 1.4288 | 2.0201 | 0.29972 | 1210 | Fixed Single Family Units | PB-13 | Mandarin Ditch (South) | Swales | 328.0 | 87% | 285 | 45.5 | 87% | 39.6 | 73.0986 | City of Palm Bay | N/A | Mandarin Ditch (South) | Not provided. | Grass swales without swale blocks or raised culverts | Completed | 2006 | 285 | 40 | A | 73 | $308,797 | Not provided | Not provided | Not provided | N/A | Structural | 2013 | Central Indian River Lagoon | Not provided | Not provided | Not provided | 50% of Wet Detention Effciency Calculation in Table 5 and TA | yes | 115.6527 | 848.8739
17250 | City of Palm Bay | Central IRL | A | IR12-21 | 0.56 | 0.48 | 0.092562 | 9.6307 | 1.4288 | 0.89143 | 0.13226 | 1210 | Fixed Single Family Units | PB-13 | Mandarin Ditch (South) | Swales | 328.0 | 87% | 285 | 45.5 | 87% | 39.6 | 73.0986 | City of Palm Bay | N/A | Mandarin Ditch (South) | Not provided. | Grass swales without swale blocks or raised culverts | Completed | 2006 | 285 | 40 | A | 73 | $308,797 | Not provided | Not provided | Not provided | N/A | Structural | 2013 | Central Indian River Lagoon | Not provided | Not provided | Not provided | 50% of Wet Detention Effciency Calculation in Table 5 and TA | yes | 81.2258 | 374.584
17251 | City of Palm Bay | Central IRL | A | IR12-21 | 0.56 | 0.48 | 0.0075869 | 9.6307 | 1.4288 | 0.073067 | 0.010841 | 1210 | Fixed Single Family Units | PB-13 | Mandarin Ditch (South) | Swales | 328.0 | 87% | 285 | 45.5 | 87% | 39.6 | 73.0986 | City of Palm Bay | N/A | Mandarin Ditch (South) | Not provided. | Grass swales without swale blocks or raised culverts | Completed | 2006 | 285 | 40 | A | 73 | $308,797 | Not provided | Not provided | Not provided | N/A | Structural | 2013 | Central Indian River Lagoon | Not provided | Not provided | Not provided | 50% of Wet Detention Effciency Calculation in Table 5 and TA | yes | 31.0347 | 30.7031
17252 | City of Palm Bay | Central IRL | A | IR12-21 | 0.56 | 0.48 | 0.12452 | 9.6307 | 1.4288 | 1.1993 | 0.17793 | 1210 | Fixed Single Family Units | PB-13 | Mandarin Ditch (South) | Swales | 328.0 | 87% | 285 | 45.5 | 87% | 39.6 | 73.0986 | City of Palm Bay | N/A | Mandarin Ditch (South) | Not provided. | Grass swales without swale blocks or raised culverts | Completed | 2006 | 285 | 40 | A | 73 | $308,797 | Not provided | Not provided | Not provided | N/A | Structural | 2013 | Central Indian River Lagoon | Not provided | Not provided | Not provided | 50% of Wet Detention Effciency Calculation in Table 5 and TA | yes | 91.5258 | 503.9313
17253 | City of Palm Bay | Central IRL | A | IR12-21 | 0.56 | 0.48 | 0.14986 | 9.6307 | 1.4288 | 1.4433 | 0.21413 | 1210 | Fixed Single Family Units | PB-13 | Mandarin Ditch (South) | Swales | 328.0 | 87% | 285 | 45.5 | 87% | 39.6 | 73.0986 | City of Palm Bay | N/A | Mandarin Ditch (South) | Not provided. | Grass swales without swale blocks or raised culverts | Completed | 2006 | 285 | 40 | A | 73 | $308,797 | Not provided | Not provided | Not provided | N/A | Structural | 2013 | Central Indian River Lagoon | Not provided | Not provided | Not provided | 50% of Wet Detention Effciency Calculation in Table 5 and TA | yes | 97.0415 | 606.4643
17254 | City of Palm Bay | Central IRL | A | IR12-21 | 0.56 | 0.48 | 0.033454 | 9.6307 | 1.4288 | 0.32218 | 0.047801 | 1210 | Fixed Single Family Units | PB-13 | Mandarin Ditch (South) | Swales | 328.0 | 87% | 285 | 45.5 | 87% | 39.6 | 73.0986 | City of Palm Bay | N/A | Mandarin Ditch (South) | Not provided. | Grass swales without swale blocks or raised culverts | Completed | 2006 | 285 | 40 | A | 73 | $308,797 | Not provided | Not provided | Not provided | N/A | Structural | 2013 | Central Indian River Lagoon | Not provided | Not provided | Not provided | 50% of Wet Detention Effciency Calculation in Table 5 and TA | yes | 65.1851 | 135.3835
17255 | City of Palm Bay | Central IRL | A | IR12-21 | 0.56 | 0.48 | 5.4666e-05 | 9.3026 | 1.3676 | 0.00050854 | 7.4762e-05 | 1200 | Residential, Medium Density-Two-five dwellingunits per acre | PB-13 | Mandarin Ditch (South) | Swales | 328.0 | 87% | 285 | 45.5 | 87% | 39.6 | 73.0986 | City of Palm Bay | N/A | Mandarin Ditch (South) | Not provided. | Grass swales without swale blocks or raised culverts | Completed | 2006 | 285 | 40 | A | 73 | $308,797 | Not provided | Not provided | Not provided | N/A | Structural | 2013 | Central Indian River Lagoon | Not provided | Not provided | Not provided | 50% of Wet Detention Effciency Calculation in Table 5 and TA | yes | 11.32 | 0.22123
17256 | City of Palm Bay | Central IRL | A | IR12-21 | 0.56 | 0.48 | 0.036519 | 9.3026 | 1.3676 | 0.33972 | 0.049944 | 1210 | Fixed Single Family Units | PB-13 | Mandarin Ditch (South) | Swales | 328.0 | 87% | 285 | 45.5 | 87% | 39.6 | 73.0986 | City of Palm Bay | N/A | Mandarin Ditch (South) | Not provided. | Grass swales without swale blocks or raised culverts | Completed | 2006 | 285 | 40 | A | 73 | $308,797 | Not provided | Not provided | Not provided | N/A | Structural | 2013 | Central Indian River Lagoon | Not provided | Not provided | Not provided | 50% of Wet Detention Effciency Calculation in Table 5 and TA | yes | 69.8039 | 147.7879
17257 | Natural Lands | Central IRL | A | IR12-21 | 0.56 | 0.48 | 0.61776 | 5.5212 | 0.75257 | 3.4108 | 0.46491 | 4340 | Hardwood Conifer Mixed | PB-13 | Mandarin Ditch (South) | Swales | 328.0 | 87% | 285 | 45.5 | 87% | 39.6 | 73.0986 | City of Palm Bay | N/A | Mandarin Ditch (South) | Not provided. | Grass swales without swale blocks or raised culverts | Completed | 2006 | 285 | 40 | A | 73 | $308,797 | Not provided | Not provided | Not provided | N/A | Structural | 2013 | Central Indian River Lagoon | Not provided | Not provided | Not provided | 50% of Wet Detention Effciency Calculation in Table 5 and TA | yes | 200 | 2500
17258 | City of Palm Bay | Central IRL | A | IR12-21 | 0.56 | 0.48 | 0.009032 | 7.8406 | 1.1237 | 0.070817 | 0.01015 | 1720 | Religious | PB-13 | Mandarin Ditch (South) | Swales | 328.0 | 87% | 285 | 45.5 | 87% | 39.6 | 73.0986 | City of Palm Bay | N/A | Mandarin Ditch (South) | Not provided. | Grass swales without swale blocks or raised culverts | Completed | 2006 | 285 | 40 | A | 73 | $308,797 | Not provided | Not provided | Not provided | N/A | Structural | 2013 | Central Indian River Lagoon | Not provided | Not provided | Not provided | 50% of Wet Detention Effciency Calculation in Table 5 and TA | yes | 99.465 | 36.5513
17259 | City of Palm Bay | Central IRL | A | IR12-21 | 0.56 | 0.48 | 0.0024748 | 7.8406 | 1.1237 | 0.019404 | 0.002781 | 1210 | Fixed Single Family Units | PB-13 | Mandarin Ditch (South) | Swales | 328.0 | 87% | 285 | 45.5 | 87% | 39.6 | 73.0986 | City of Palm Bay | N/A | Mandarin Ditch (South) | Not provided. | Grass swales without swale blocks or raised culverts | Completed | 2006 | 285 | 40 | A | 73 | $308,797 | Not provided | Not provided | Not provided | N/A | Structural | 2013 | Central Indian River Lagoon | Not provided | Not provided | Not provided | 50% of Wet Detention Effciency Calculation in Table 5 and TA | yes | 22.9326 | 10.0153
17260 | Natural Lands | Central IRL | A | IR12-21 | 0.56 | 0.48 | 0.61776 | 6.68 | 0.67598 | 4.1266 | 0.41759 | 6460 | Mixed scrub-shrub wetland | PB-13 | Mandarin Ditch (South) | Swales | 328.0 | 87% | 285 | 45.5 | 87% | 39.6 | 73.0986 | City of Palm Bay | N/A | Mandarin Ditch (South) | Not provided. | Grass swales without swale blocks or raised culverts | Completed | 2006 | 285 | 40 | A | 73 | $308,797 | Not provided | Not provided | Not provided | N/A | Structural | 2013 | Central Indian River Lagoon | Not provided | Not provided | Not provided | 50% of Wet Detention Effciency Calculation in Table 5 and TA | yes | 200 | 2500
17261 | City of Palm Bay | Central IRL | A | IR12-21 | 0.56 | 0.48 | 0.045681 | 9.2939 | 1.3663 | 0.42455 | 0.062415 | 1210 | Fixed Single Family Units | PB-13 | Mandarin Ditch (South) | Swales | 328.0 | 87% | 285 | 45.5 | 87% | 39.6 | 73.0986 | City of Palm Bay | N/A | Mandarin Ditch (South) | Not provided. | Grass swales without swale blocks or raised culverts | Completed | 2006 | 285 | 40 | A | 73 | $308,797 | Not provided | Not provided | Not provided | N/A | Structural | 2013 | Central Indian River Lagoon | Not provided | Not provided | Not provided | 50% of Wet Detention Effciency Calculation in Table 5 and TA | yes | 107.3955 | 184.8628
17262 | City of Palm Bay | Central IRL | A | IR12-21 | 0.56 | 0.48 | 0.37744 | 9.2939 | 1.3663 | 3.5079 | 0.51572 | 1210 | Fixed Single Family Units | PB-13 | Mandarin Ditch (South) | Swales | 328.0 | 87% | 285 | 45.5 | 87% | 39.6 | 73.0986 | City of Palm Bay | N/A | Mandarin Ditch (South) | Not provided. | Grass swales without swale blocks or raised culverts | Completed | 2006 | 285 | 40 | A | 73 | $308,797 | Not provided | Not provided | Not provided | N/A | Structural | 2013 | Central Indian River Lagoon | Not provided | Not provided | Not provided | 50% of Wet Detention Effciency Calculation in Table 5 and TA | yes | 161.1001 | 1527.4529
17263 | City of Palm Bay | Central IRL | A | IR12-21 | 0.56 | 0.48 | 0.19464 | 9.2939 | 1.3663 | 1.809 | 0.26595 | 1210 | Fixed Single Family Units | PB-13 | Mandarin Ditch (South) | Swales | 328.0 | 87% | 285 | 45.5 | 87% | 39.6 | 73.0986 | City of Palm Bay | N/A | Mandarin Ditch (South) | Not provided. | Grass swales without swale blocks or raised culverts | Completed | 2006 | 285 | 40 | A | 73 | $308,797 | Not provided | Not provided | Not provided | N/A | Structural | 2013 | Central Indian River Lagoon | Not provided | Not provided | Not provided | 50% of Wet Detention Effciency Calculation in Table 5 and TA | yes | 131.5084 | 787.6843
17264 | City of Palm Bay | Central IRL | A | IR12-21 | 0.56 | 0.48 | 0.022116 | 7.8005 | 1.0842 | 0.17252 | 0.023978 | 1850 | Parks and Zoos | PB-13 | Mandarin Ditch (South) | Swales | 328.0 | 87% | 285 | 45.5 | 87% | 39.6 | 73.0986 | City of Palm Bay | N/A | Mandarin Ditch (South) | Not provided. | Grass swales without swale blocks or raised culverts | Completed | 2006 | 285 | 40 | A | 73 | $308,797 | Not provided | Not provided | Not provided | N/A | Structural | 2013 | Central Indian River Lagoon | Not provided | Not provided | Not provided | 50% of Wet Detention Effciency Calculation in Table 5 and TA | yes | 64.5534 | 89.5005
17265 | Natural Lands | Central IRL | A | IR12-21 | 0.56 | 0.48 | 0.053362 | 7.8005 | 1.0842 | 0.41625 | 0.057856 | 6460 | Mixed scrub-shrub wetland | PB-13 | Mandarin Ditch (South) | Swales | 328.0 | 87% | 285 | 45.5 | 87% | 39.6 | 73.0986 | City of Palm Bay | N/A | Mandarin Ditch (South) | Not provided. | Grass swales without swale blocks or raised culverts | Completed | 2006 | 285 | 40 | A | 73 | $308,797 | Not provided | Not provided | Not provided | N/A | Structural | 2013 | Central Indian River Lagoon | Not provided | Not provided | Not provided | 50% of Wet Detention Effciency Calculation in Table 5 and TA | yes | 73.4776 | 215.9494
17266 | City of Palm Bay | Central IRL | A | IR12-21 | 0.56 | 0.48 | 0.19589 | 9.2718 | 1.3631 | 1.8163 | 0.26703 | 1200 | Residential, Medium Density-Two-five dwellingunits per acre | PB-13 | Mandarin Ditch (South) | Swales | 328.0 | 87% | 285 | 45.5 | 87% | 39.6 | 73.0986 | City of Palm Bay | N/A | Mandarin Ditch (South) | Not provided. | Grass swales without swale blocks or raised culverts | Completed | 2006 | 285 | 40 | A | 73 | $308,797 | Not provided | Not provided | Not provided | N/A | Structural | 2013 | Central Indian River Lagoon | Not provided | Not provided | Not provided | 50% of Wet Detention Effciency Calculation in Table 5 and TA | yes | 134.1216 | 792.7485
17267 | City of Palm Bay | Central IRL | A | IR12-21 | 0.56 | 0.48 | 0.045014 | 9.2718 | 1.3631 | 0.41736 | 0.061361 | 1210 | Fixed Single Family Units | PB-13 | Mandarin Ditch (South) | Swales | 328.0 | 87% | 285 | 45.5 | 87% | 39.6 | 73.0986 | City of Palm Bay | N/A | Mandarin Ditch (South) | Not provided. | Grass swales without swale blocks or raised culverts | Completed | 2006 | 285 | 40 | A | 73 | $308,797 | Not provided | Not provided | Not provided | N/A | Structural | 2013 | Central Indian River Lagoon | Not provided | Not provided | Not provided | 50% of Wet Detention Effciency Calculation in Table 5 and TA | yes | 81.0524 | 182.1657
17268 | City of Palm Bay | Central IRL | A | IR12-21 | 0.56 | 0.48 | 0.26236 | 9.2718 | 1.3631 | 2.4325 | 0.35763 | 1210 | Fixed Single Family Units | PB-13 | Mandarin Ditch (South) | Swales | 328.0 | 87% | 285 | 45.5 | 87% | 39.6 | 73.0986 | City of Palm Bay | N/A | Mandarin Ditch (South) | Not provided. | Grass swales without swale blocks or raised culverts | Completed | 2006 | 285 | 40 | A | 73 | $308,797 | Not provided | Not provided | Not provided | N/A | Structural | 2013 | Central Indian River Lagoon | Not provided | Not provided | Not provided | 50% of Wet Detention Effciency Calculation in Table 5 and TA | yes | 130.557 | 1061.7251
17269 | City of Palm Bay | Central IRL | A | IR12-21 | 0.56 | 0.48 | 0.11446 | 9.2718 | 1.3631 | 1.0613 | 0.15603 | 1210 | Fixed Single Family Units | PB-13 | Mandarin Ditch (South) | Swales | 328.0 | 87% | 285 | 45.5 | 87% | 39.6 | 73.0986 | City of Palm Bay | N/A | Mandarin Ditch (South) | Not provided. | Grass swales without swale blocks or raised culverts | Completed | 2006 | 285 | 40 | A | 73 | $308,797 | Not provided | Not provided | Not provided | N/A | Structural | 2013 | Central Indian River Lagoon | Not provided | Not provided | Not provided | 50% of Wet Detention Effciency Calculation in Table 5 and TA | yes | 93.9093 | 463.2114
17270 | City of Palm Bay | Central IRL | A | IR12-21 | 0.56 | 0.48 | 3.6893e-05 | 9.2718 | 1.3631 | 0.00034206 | 5.029e-05 | 1210 | Fixed Single Family Units | PB-13 | Mandarin Ditch (South) | Swales | 328.0 | 87% | 285 | 45.5 | 87% | 39.6 | 73.0986 | City of Palm Bay | N/A | Mandarin Ditch (South) | Not provided. | Grass swales without swale blocks or raised culverts | Completed | 2006 | 285 | 40 | A | 73 | $308,797 | Not provided | Not provided | Not provided | N/A | Structural | 2013 | Central Indian River Lagoon | Not provided | Not provided | Not provided | 50% of Wet Detention Effciency Calculation in Table 5 and TA | yes | 2.4868 | 0.1493
17271 | City of Palm Bay | Central IRL | A | IR12-21 | 0.56 | 0.48 | 0.19469 | 9.2745 | 1.3635 | 1.8057 | 0.26547 | 1200 | Residential, Medium Density-Two-five dwellingunits per acre | PB-13 | Mandarin Ditch (South) | Swales | 328.0 | 87% | 285 | 45.5 | 87% | 39.6 | 73.0986 | City of Palm Bay | N/A | Mandarin Ditch (South) | Not provided. | Grass swales without swale blocks or raised culverts | Completed | 2006 | 285 | 40 | A | 73 | $308,797 | Not provided | Not provided | Not provided | N/A | Structural | 2013 | Central Indian River Lagoon | Not provided | Not provided | Not provided | 50% of Wet Detention Effciency Calculation in Table 5 and TA | yes | 131.5251 | 787.9012
17272 | City of Palm Bay | Central IRL | A | IR12-21 | 0.56 | 0.48 | 0.1252 | 9.2745 | 1.3635 | 1.1612 | 0.17072 | 1210 | Fixed Single Family Units | PB-13 | Mandarin Ditch (South) | Swales | 328.0 | 87% | 285 | 45.5 | 87% | 39.6 | 73.0986 | City of Palm Bay | N/A | Mandarin Ditch (South) | Not provided. | Grass swales without swale blocks or raised culverts | Completed | 2006 | 285 | 40 | A | 73 | $308,797 | Not provided | Not provided | Not provided | N/A | Structural | 2013 | Central Indian River Lagoon | Not provided | Not provided | Not provided | 50% of Wet Detention Effciency Calculation in Table 5 and TA | yes | 97.7031 | 506.6814
17273 | City of Palm Bay | Central IRL | A | IR12-21 | 0.56 | 0.48 | 0.22266 | 9.2745 | 1.3635 | 2.0651 | 0.3036 | 1210 | Fixed Single Family Units | PB-13 | Mandarin Ditch (South) | Swales | 328.0 | 87% | 285 | 45.5 | 87% | 39.6 | 73.0986 | City of Palm Bay | N/A | Mandarin Ditch (South) | Not provided. | Grass swales without swale blocks or raised culverts | Completed | 2006 | 285 | 40 | A | 73 | $308,797 | Not provided | Not provided | Not provided | N/A | Structural | 2013 | Central Indian River Lagoon | Not provided | Not provided | Not provided | 50% of Wet Detention Effciency Calculation in Table 5 and TA | yes | 121.1458 | 901.0673
17274 | City of Palm Bay | Central IRL | A | IR12-21 | 0.56 | 0.48 | 0.075207 | 9.2745 | 1.3635 | 0.6975 | 0.10255 | 1210 | Fixed Single Family Units | PB-13 | Mandarin Ditch (South) | Swales | 328.0 | 87% | 285 | 45.5 | 87% | 39.6 | 73.0986 | City of Palm Bay | N/A | Mandarin Ditch (South) | Not provided. | Grass swales without swale blocks or raised culverts | Completed | 2006 | 285 | 40 | A | 73 | $308,797 | Not provided | Not provided | Not provided | N/A | Structural | 2013 | Central Indian River Lagoon | Not provided | Not provided | Not provided | 50% of Wet Detention Effciency Calculation in Table 5 and TA | yes | 86.8481 | 304.3501
17275 | City of Palm Bay | Central IRL | A | IR12-21 | 0.56 | 0.48 | 0.090521 | 9.3227 | 1.3725 | 0.8439 | 0.12424 | 1200 | Residential, Medium Density-Two-five dwellingunits per acre | PB-13 | Mandarin Ditch (South) | Swales | 328.0 | 87% | 285 | 45.5 | 87% | 39.6 | 73.0986 | City of Palm Bay | N/A | Mandarin Ditch (South) | Not provided. | Grass swales without swale blocks or raised culverts | Completed | 2006 | 285 | 40 | A | 73 | $308,797 | Not provided | Not provided | Not provided | N/A | Structural | 2013 | Central Indian River Lagoon | Not provided | Not provided | Not provided | 50% of Wet Detention Effciency Calculation in Table 5 and TA | yes | 114.6796 | 366.3266
17276 | City of Palm Bay | Central IRL | A | IR12-21 | 0.56 | 0.48 | 0.19395 | 9.3227 | 1.3725 | 1.8081 | 0.2662 | 1210 | Fixed Single Family Units | PB-13 | Mandarin Ditch (South) | Swales | 328.0 | 87% | 285 | 45.5 | 87% | 39.6 | 73.0986 | City of Palm Bay | N/A | Mandarin Ditch (South) | Not provided. | Grass swales without swale blocks or raised culverts | Completed | 2006 | 285 | 40 | A | 73 | $308,797 | Not provided | Not provided | Not provided | N/A | Structural | 2013 | Central Indian River Lagoon | Not provided | Not provided | Not provided | 50% of Wet Detention Effciency Calculation in Table 5 and TA | yes | 112.689 | 784.8789
17277 | City of Palm Bay | Central IRL | A | IR12-21 | 0.56 | 0.48 | 0.19263 | 9.3227 | 1.3725 | 1.7958 | 0.26439 | 1210 | Fixed Single Family Units | PB-13 | Mandarin Ditch (South) | Swales | 328.0 | 87% | 285 | 45.5 | 87% | 39.6 | 73.0986 | City of Palm Bay | N/A | Mandarin Ditch (South) | Not provided. | Grass swales without swale blocks or raised culverts | Completed | 2006 | 285 | 40 | A | 73 | $308,797 | Not provided | Not provided | Not provided | N/A | Structural | 2013 | Central Indian River Lagoon | Not provided | Not provided | Not provided | 50% of Wet Detention Effciency Calculation in Table 5 and TA | yes | 112.4745 | 779.5491
17278 | City of Palm Bay | Central IRL | A | IR12-21 | 0.56 | 0.48 | 0.36762 | 9.2952 | 1.3666 | 3.4171 | 0.50239 | 1200 | Residential, Medium Density-Two-five dwellingunits per acre | PB-13 | Mandarin Ditch (South) | Swales | 328.0 | 87% | 285 | 45.5 | 87% | 39.6 | 73.0986 | City of Palm Bay | N/A | Mandarin Ditch (South) | Not provided. | Grass swales without swale blocks or raised culverts | Completed | 2006 | 285 | 40 | A | 73 | $308,797 | Not provided | Not provided | Not provided | N/A | Structural | 2013 | Central Indian River Lagoon | Not provided | Not provided | Not provided | 50% of Wet Detention Effciency Calculation in Table 5 and TA | yes | 180.9061 | 1487.7029
17279 | City of Palm Bay | Central IRL | A | IR12-21 | 0.56 | 0.48 | 0.041553 | 9.2952 | 1.3666 | 0.38624 | 0.056786 | 1210 | Fixed Single Family Units | PB-13 | Mandarin Ditch (South) | Swales | 328.0 | 87% | 285 | 45.5 | 87% | 39.6 | 73.0986 | City of Palm Bay | N/A | Mandarin Ditch (South) | Not provided. | Grass swales without swale blocks or raised culverts | Completed | 2006 | 285 | 40 | A | 73 | $308,797 | Not provided | Not provided | Not provided | N/A | Structural | 2013 | Central Indian River Lagoon | Not provided | Not provided | Not provided | 50% of Wet Detention Effciency Calculation in Table 5 and TA | yes | 59.7707 | 168.159
17280 | City of Palm Bay | Central IRL | A | IR12-21 | 0.56 | 0.48 | 0.055461 | 9.2952 | 1.3666 | 0.51552 | 0.075793 | 1210 | Fixed Single Family Units | PB-13 | Mandarin Ditch (South) | Swales | 328.0 | 87% | 285 | 45.5 | 87% | 39.6 | 73.0986 | City of Palm Bay | N/A | Mandarin Ditch (South) | Not provided. | Grass swales without swale blocks or raised culverts | Completed | 2006 | 285 | 40 | A | 73 | $308,797 | Not provided | Not provided | Not provided | N/A | Structural | 2013 | Central Indian River Lagoon | Not provided | Not provided | Not provided | 50% of Wet Detention Effciency Calculation in Table 5 and TA | yes | 65.9095 | 224.4445
17281 | City of Palm Bay | Central IRL | A | IR12-21 | 0.56 | 0.48 | 0.062528 | 9.2952 | 1.3666 | 0.58121 | 0.08545 | 1210 | Fixed Single Family Units | PB-13 | Mandarin Ditch (South) | Swales | 328.0 | 87% | 285 | 45.5 | 87% | 39.6 | 73.0986 | City of Palm Bay | N/A | Mandarin Ditch (South) | Not provided. | Grass swales without swale blocks or raised culverts | Completed | 2006 | 285 | 40 | A | 73 | $308,797 | Not provided | Not provided | Not provided | N/A | Structural | 2013 | Central Indian River Lagoon | Not provided | Not provided | Not provided | 50% of Wet Detention Effciency Calculation in Table 5 and TA | yes | 72.3071 | 253.0413
17282 | City of Palm Bay | Central IRL | A | IR12-21 | 0.56 | 0.48 | 0.090225 | 9.2952 | 1.3666 | 0.83866 | 0.1233 | 1210 | Fixed Single Family Units | PB-13 | Mandarin Ditch (South) | Swales | 328.0 | 87% | 285 | 45.5 | 87% | 39.6 | 73.0986 | City of Palm Bay | N/A | Mandarin Ditch (South) | Not provided. | Grass swales without swale blocks or raised culverts | Completed | 2006 | 285 | 40 | A | 73 | $308,797 | Not provided | Not provided | Not provided | N/A | Structural | 2013 | Central Indian River Lagoon | Not provided | Not provided | Not provided | 50% of Wet Detention Effciency Calculation in Table 5 and TA | yes | 77.5212 | 365.1292
17283 | City of Palm Bay | Central IRL | A | IR12-21 | 0.56 | 0.48 | 0.2267 | 9.2677 | 1.3625 | 2.101 | 0.30889 | 1200 | Residential, Medium Density-Two-five dwellingunits per acre | PB-13 | Mandarin Ditch (South) | Swales | 328.0 | 87% | 285 | 45.5 | 87% | 39.6 | 73.0986 | City of Palm Bay | N/A | Mandarin Ditch (South) | Not provided. | Grass swales without swale blocks or raised culverts | Completed | 2006 | 285 | 40 | A | 73 | $308,797 | Not provided | Not provided | Not provided | N/A | Structural | 2013 | Central Indian River Lagoon | Not provided | Not provided | Not provided | 50% of Wet Detention Effciency Calculation in Table 5 and TA | yes | 137.8434 | 917.4148
17284 | City of Palm Bay | Central IRL | A | IR12-21 | 0.56 | 0.48 | 0.22697 | 9.2677 | 1.3625 | 2.1035 | 0.30926 | 1210 | Fixed Single Family Units | PB-13 | Mandarin Ditch (South) | Swales | 328.0 | 87% | 285 | 45.5 | 87% | 39.6 | 73.0986 | City of Palm Bay | N/A | Mandarin Ditch (South) | Not provided. | Grass swales without swale blocks or raised culverts | Completed | 2006 | 285 | 40 | A | 73 | $308,797 | Not provided | Not provided | Not provided | N/A | Structural | 2013 | Central Indian River Lagoon | Not provided | Not provided | Not provided | 50% of Wet Detention Effciency Calculation in Table 5 and TA | yes | 121.7965 | 918.5314
17285 | City of Palm Bay | Central IRL | A | IR12-21 | 0.56 | 0.48 | 0.10353 | 9.2677 | 1.3625 | 0.95946 | 0.14106 | 1210 | Fixed Single Family Units | PB-13 | Mandarin Ditch (South) | Swales | 328.0 | 87% | 285 | 45.5 | 87% | 39.6 | 73.0986 | City of Palm Bay | N/A | Mandarin Ditch (South) | Not provided. | Grass swales without swale blocks or raised culverts | Completed | 2006 | 285 | 40 | A | 73 | $308,797 | Not provided | Not provided | Not provided | N/A | Structural | 2013 | Central Indian River Lagoon | Not provided | Not provided | Not provided | 50% of Wet Detention Effciency Calculation in Table 5 and TA | yes | 84.4468 | 418.9581
17286 | City of Palm Bay | Central IRL | A | IR12-21 | 0.56 | 0.48 | 0.043245 | 9.2677 | 1.3625 | 0.40078 | 0.058924 | 1210 | Fixed Single Family Units | PB-13 | Mandarin Ditch (South) | Swales | 328.0 | 87% | 285 | 45.5 | 87% | 39.6 | 73.0986 | City of Palm Bay | N/A | Mandarin Ditch (South) | Not provided. | Grass swales without swale blocks or raised culverts | Completed | 2006 | 285 | 40 | A | 73 | $308,797 | Not provided | Not provided | Not provided | N/A | Structural | 2013 | Central Indian River Lagoon | Not provided | Not provided | Not provided | 50% of Wet Detention Effciency Calculation in Table 5 and TA | yes | 81.7658 | 175.0071
17287 | City of Palm Bay | Central IRL | A | IR12-21 | 0.56 | 0.48 | 0.017319 | 9.2677 | 1.3625 | 0.16051 | 0.023598 | 1210 | Fixed Single Family Units | PB-13 | Mandarin Ditch (South) | Swales | 328.0 | 87% | 285 | 45.5 | 87% | 39.6 | 73.0986 | City of Palm Bay | N/A | Mandarin Ditch (South) | Not provided. | Grass swales without swale blocks or raised culverts | Completed | 2006 | 285 | 40 | A | 73 | $308,797 | Not provided | Not provided | Not provided | N/A | Structural | 2013 | Central Indian River Lagoon | Not provided | Not provided | Not provided | 50% of Wet Detention Effciency Calculation in Table 5 and TA | yes | 37.7233 | 70.0887
17288 | City of Palm Bay | Central IRL | A | IR12-21 | 0.56 | 0.48 | 0.16083 | 9.2862 | 1.3652 | 1.4935 | 0.21958 | 1200 | Residential, Medium Density-Two-five dwellingunits per acre | PB-13 | Mandarin Ditch (South) | Swales | 328.0 | 87% | 285 | 45.5 | 87% | 39.6 | 73.0986 | City of Palm Bay | N/A | Mandarin Ditch (South) | Not provided. | Grass swales without swale blocks or raised culverts | Completed | 2006 | 285 | 40 | A | 73 | $308,797 | Not provided | Not provided | Not provided | N/A | Structural | 2013 | Central Indian River Lagoon | Not provided | Not provided | Not provided | 50% of Wet Detention Effciency Calculation in Table 5 and TA | yes | 167.3954 | 650.8745
17289 | City of Palm Bay | Central IRL | A | IR12-21 | 0.56 | 0.48 | 0.049064 | 9.2862 | 1.3652 | 0.45562 | 0.066985 | 1210 | Fixed Single Family Units | PB-13 | Mandarin Ditch (South) | Swales | 328.0 | 87% | 285 | 45.5 | 87% | 39.6 | 73.0986 | City of Palm Bay | N/A | Mandarin Ditch (South) | Not provided. | Grass swales without swale blocks or raised culverts | Completed | 2006 | 285 | 40 | A | 73 | $308,797 | Not provided | Not provided | Not provided | N/A | Structural | 2013 | Central Indian River Lagoon | Not provided | Not provided | Not provided | 50% of Wet Detention Effciency Calculation in Table 5 and TA | yes | 57.6914 | 198.557
17290 | City of Palm Bay | Central IRL | A | IR12-21 | 0.56 | 0.48 | 0.057169 | 9.2862 | 1.3652 | 0.53089 | 0.07805 | 1210 | Fixed Single Family Units | PB-13 | Mandarin Ditch (South) | Swales | 328.0 | 87% | 285 | 45.5 | 87% | 39.6 | 73.0986 | City of Palm Bay | N/A | Mandarin Ditch (South) | Not provided. | Grass swales without swale blocks or raised culverts | Completed | 2006 | 285 | 40 | A | 73 | $308,797 | Not provided | Not provided | Not provided | N/A | Structural | 2013 | Central Indian River Lagoon | Not provided | Not provided | Not provided | 50% of Wet Detention Effciency Calculation in Table 5 and TA | yes | 70.8206 | 231.3553
17291 | City of Palm Bay | Central IRL | A | IR12-21 | 0.56 | 0.48 | 0.28184 | 9.2862 | 1.3652 | 2.6172 | 0.38478 | 1210 | Fixed Single Family Units | PB-13 | Mandarin Ditch (South) | Swales | 328.0 | 87% | 285 | 45.5 | 87% | 39.6 | 73.0986 | City of Palm Bay | N/A | Mandarin Ditch (South) | Not provided. | Grass swales without swale blocks or raised culverts | Completed | 2006 | 285 | 40 | A | 73 | $308,797 | Not provided | Not provided | Not provided | N/A | Structural | 2013 | Central Indian River Lagoon | Not provided | Not provided | Not provided | 50% of Wet Detention Effciency Calculation in Table 5 and TA | yes | 137.0394 | 1140.5689
17292 | City of Palm Bay | Central IRL | A | IR12-21 | 0.56 | 0.48 | 0.0092681 | 9.2862 | 1.3652 | 0.086066 | 0.012653 | 1210 | Fixed Single Family Units | PB-13 | Mandarin Ditch (South) | Swales | 328.0 | 87% | 285 | 45.5 | 87% | 39.6 | 73.0986 | City of Palm Bay | N/A | Mandarin Ditch (South) | Not provided. | Grass swales without swale blocks or raised culverts | Completed | 2006 | 285 | 40 | A | 73 | $308,797 | Not provided | Not provided | Not provided | N/A | Structural | 2013 | Central Indian River Lagoon | Not provided | Not provided | Not provided | 50% of Wet Detention Effciency Calculation in Table 5 and TA | yes | 31.6945 | 37.5067
17293 | City of Palm Bay | Central IRL | A | IR12-21 | 0.56 | 0.48 | 0.059586 | 9.2862 | 1.3652 | 0.55333 | 0.08135 | 1210 | Fixed Single Family Units | PB-13 | Mandarin Ditch (South) | Swales | 328.0 | 87% | 285 | 45.5 | 87% | 39.6 | 73.0986 | City of Palm Bay | N/A | Mandarin Ditch (South) | Not provided. | Grass swales without swale blocks or raised culverts | Completed | 2006 | 285 | 40 | A | 73 | $308,797 | Not provided | Not provided | Not provided | N/A | Structural | 2013 | Central Indian River Lagoon | Not provided | Not provided | Not provided | 50% of Wet Detention Effciency Calculation in Table 5 and TA | yes | 88.3927 | 241.1376
17294 | Natural Lands | Central IRL | A | IR12-21 | 0.56 | 0.48 | 0.61776 | 6.9077 | 0.68797 | 4.2674 | 0.42501 | 6460 | Mixed scrub-shrub wetland | PB-13 | Mandarin Ditch (South) | Swales | 328.0 | 87% | 285 | 45.5 | 87% | 39.6 | 73.0986 | City of Palm Bay | N/A | Mandarin Ditch (South) | Not provided. | Grass swales without swale blocks or raised culverts | Completed | 2006 | 285 | 40 | A | 73 | $308,797 | Not provided | Not provided | Not provided | N/A | Structural | 2013 | Central Indian River Lagoon | Not provided | Not provided | Not provided | 50% of Wet Detention Effciency Calculation in Table 5 and TA | yes | 200 | 2500
17295 | City of Palm Bay | Central IRL | A | IR12-21 | 0.56 | 0.48 | 0.030786 | 9.6271 | 1.4282 | 0.29638 | 0.043969 | 1200 | Residential, Medium Density-Two-five dwellingunits per acre | PB-13 | Mandarin Ditch (South) | Swales | 328.0 | 87% | 285 | 45.5 | 87% | 39.6 | 73.0986 | City of Palm Bay | N/A | Mandarin Ditch (South) | Not provided. | Grass swales without swale blocks or raised culverts | Completed | 2006 | 285 | 40 | A | 73 | $308,797 | Not provided | Not provided | Not provided | N/A | Structural | 2013 | Central Indian River Lagoon | Not provided | Not provided | Not provided | 50% of Wet Detention Effciency Calculation in Table 5 and TA | yes | 62.6727 | 124.5863
17296 | City of Palm Bay | Central IRL | A | IR12-21 | 0.56 | 0.48 | 0.021041 | 9.6271 | 1.4282 | 0.20256 | 0.030051 | 1210 | Fixed Single Family Units | PB-13 | Mandarin Ditch (South) | Swales | 328.0 | 87% | 285 | 45.5 | 87% | 39.6 | 73.0986 | City of Palm Bay | N/A | Mandarin Ditch (South) | Not provided. | Grass swales without swale blocks or raised culverts | Completed | 2006 | 285 | 40 | A | 73 | $308,797 | Not provided | Not provided | Not provided | N/A | Structural | 2013 | Central Indian River Lagoon | Not provided | Not provided | Not provided | 50% of Wet Detention Effciency Calculation in Table 5 and TA | yes | 47.1655 | 85.1496
17297 | City of Palm Bay | Central IRL | A | IR12-21 | 0.56 | 0.48 | 0.21545 | 9.6271 | 1.4282 | 2.0742 | 0.30771 | 1210 | Fixed Single Family Units | PB-13 | Mandarin Ditch (South) | Swales | 328.0 | 87% | 285 | 45.5 | 87% | 39.6 | 73.0986 | City of Palm Bay | N/A | Mandarin Ditch (South) | Not provided. | Grass swales without swale blocks or raised culverts | Completed | 2006 | 285 | 40 | A | 73 | $308,797 | Not provided | Not provided | Not provided | N/A | Structural | 2013 | Central Indian River Lagoon | Not provided | Not provided | Not provided | 50% of Wet Detention Effciency Calculation in Table 5 and TA | yes | 118.8713 | 871.8974
17298 | City of Palm Bay | Central IRL | A | IR12-21 | 0.56 | 0.48 | 0.085362 | 9.6271 | 1.4282 | 0.82179 | 0.12191 | 1210 | Fixed Single Family Units | PB-13 | Mandarin Ditch (South) | Swales | 328.0 | 87% | 285 | 45.5 | 87% | 39.6 | 73.0986 | City of Palm Bay | N/A | Mandarin Ditch (South) | Not provided. | Grass swales without swale blocks or raised culverts | Completed | 2006 | 285 | 40 | A | 73 | $308,797 | Not provided | Not provided | Not provided | N/A | Structural | 2013 | Central Indian River Lagoon | Not provided | Not provided | Not provided | 50% of Wet Detention Effciency Calculation in Table 5 and TA | yes | 80.6975 | 345.4469
17299 | City of Palm Bay | Central IRL | A | IR12-21 | 0.56 | 0.48 | 0.21575 | 9.6271 | 1.4282 | 2.077 | 0.30813 | 1210 | Fixed Single Family Units | PB-13 | Mandarin Ditch (South) | Swales | 328.0 | 87% | 285 | 45.5 | 87% | 39.6 | 73.0986 | City of Palm Bay | N/A | Mandarin Ditch (South) | Not provided. | Grass swales without swale blocks or raised culverts | Completed | 2006 | 285 | 40 | A | 73 | $308,797 | Not provided | Not provided | Not provided | N/A | Structural | 2013 | Central Indian River Lagoon | Not provided | Not provided | Not provided | 50% of Wet Detention Effciency Calculation in Table 5 and TA | yes | 116.3109 | 873.1011
17300 | City of Palm Bay | Central IRL | A | IR12-21 | 0.56 | 0.48 | 0.011015 | 9.6271 | 1.4282 | 0.10604 | 0.015731 | 1210 | Fixed Single Family Units | PB-13 | Mandarin Ditch (South) | Swales | 328.0 | 87% | 285 | 45.5 | 87% | 39.6 | 73.0986 | City of Palm Bay | N/A | Mandarin Ditch (South) | Not provided. | Grass swales without swale blocks or raised culverts | Completed | 2006 | 285 | 40 | A | 73 | $308,797 | Not provided | Not provided | Not provided | N/A | Structural | 2013 | Central Indian River Lagoon | Not provided | Not provided | Not provided | 50% of Wet Detention Effciency Calculation in Table 5 and TA | yes | 37.3945 | 44.5752
17301 | City of Palm Bay | Central IRL | A | IR12-21 | 0.56 | 0.48 | 0.025847 | 9.6271 | 1.4282 | 0.24883 | 0.036914 | 1210 | Fixed Single Family Units | PB-13 | Mandarin Ditch (South) | Swales | 328.0 | 87% | 285 | 45.5 | 87% | 39.6 | 73.0986 | City of Palm Bay | N/A | Mandarin Ditch (South) | Not provided. | Grass swales without swale blocks or raised culverts | Completed | 2006 | 285 | 40 | A | 73 | $308,797 | Not provided | Not provided | Not provided | N/A | Structural | 2013 | Central Indian River Lagoon | Not provided | Not provided | Not provided | 50% of Wet Detention Effciency Calculation in Table 5 and TA | yes | 49.6792 | 104.5982
17302 | City of Palm Bay | Central IRL | A | IR12-21 | 0.56 | 0.48 | 0.012515 | 9.6271 | 1.4282 | 0.12048 | 0.017874 | 1210 | Fixed Single Family Units | PB-13 | Mandarin Ditch (South) | Swales | 328.0 | 87% | 285 | 45.5 | 87% | 39.6 | 73.0986 | City of Palm Bay | N/A | Mandarin Ditch (South) | Not provided. | Grass swales without swale blocks or raised culverts | Completed | 2006 | 285 | 40 | A | 73 | $308,797 | Not provided | Not provided | Not provided | N/A | Structural | 2013 | Central Indian River Lagoon | Not provided | Not provided | Not provided | 50% of Wet Detention Effciency Calculation in Table 5 and TA | yes | 39.8629 | 50.6452
17303 | Natural Lands | Central IRL | A | IR12-21 | 0.56 | 0.48 | 0.55067 | 5.0804 | 0.6431 | 2.7976 | 0.35413 | 4340 | Hardwood Conifer Mixed | PB-13 | Mandarin Ditch (South) | Swales | 328.0 | 87% | 285 | 45.5 | 87% | 39.6 | 73.0986 | City of Palm Bay | N/A | Mandarin Ditch (South) | Not provided. | Grass swales without swale blocks or raised culverts | Completed | 2006 | 285 | 40 | A | 73 | $308,797 | Not provided | Not provided | Not provided | N/A | Structural | 2013 | Central Indian River Lagoon | Not provided | Not provided | Not provided | 50% of Wet Detention Effciency Calculation in Table 5 and TA | yes | 190.5617 | 2228.4652
17304 | Natural Lands | Central IRL | A | IR12-21 | 0.56 | 0.48 | 0.067098 | 5.0804 | 0.6431 | 0.34088 | 0.04315 | 6460 | Mixed scrub-shrub wetland | PB-13 | Mandarin Ditch (South) | Swales | 328.0 | 87% | 285 | 45.5 | 87% | 39.6 | 73.0986 | City of Palm Bay | N/A | Mandarin Ditch (South) | Not provided. | Grass swales without swale blocks or raised culverts | Completed | 2006 | 285 | 40 | A | 73 | $308,797 | Not provided | Not provided | Not provided | N/A | Structural | 2013 | Central Indian River Lagoon | Not provided | Not provided | Not provided | 50% of Wet Detention Effciency Calculation in Table 5 and TA | yes | 109.7743 | 271.5348
17305 | Natural Lands | Central IRL | A | IR12-21 | 0.56 | 0.48 | 0.61776 | 5.5247 | 0.75305 | 3.413 | 0.46521 | 4340 | Hardwood Conifer Mixed | PB-13 | Mandarin Ditch (South) | Swales | 328.0 | 87% | 285 | 45.5 | 87% | 39.6 | 73.0986 | City of Palm Bay | N/A | Mandarin Ditch (South) | Not provided. | Grass swales without swale blocks or raised culverts | Completed | 2006 | 285 | 40 | A | 73 | $308,797 | Not provided | Not provided | Not provided | N/A | Structural | 2013 | Central Indian River Lagoon | Not provided | Not provided | Not provided | 50% of Wet Detention Effciency Calculation in Table 5 and TA | yes | 200 | 2500
17306 | City of Palm Bay | Central IRL | A | IR12-21 | 0.56 | 0.48 | 0.025115 | 7.2631 | 0.99508 | 0.18241 | 0.024991 | 1210 | Fixed Single Family Units | PB-13 | Mandarin Ditch (South) | Swales | 328.0 | 87% | 285 | 45.5 | 87% | 39.6 | 73.0986 | City of Palm Bay | N/A | Mandarin Ditch (South) | Not provided. | Grass swales without swale blocks or raised culverts | Completed | 2006 | 285 | 40 | A | 73 | $308,797 | Not provided | Not provided | Not provided | N/A | Structural | 2013 | Central Indian River Lagoon | Not provided | Not provided | Not provided | 50% of Wet Detention Effciency Calculation in Table 5 and TA | yes | 58.8608 | 101.6372
17307 | City of Palm Bay | Central IRL | A | IR12-21 | 0.56 | 0.48 | 0.022355 | 7.2631 | 0.99508 | 0.16237 | 0.022245 | 1210 | Fixed Single Family Units | PB-13 | Mandarin Ditch (South) | Swales | 328.0 | 87% | 285 | 45.5 | 87% | 39.6 | 73.0986 | City of Palm Bay | N/A | Mandarin Ditch (South) | Not provided. | Grass swales without swale blocks or raised culverts | Completed | 2006 | 285 | 40 | A | 73 | $308,797 | Not provided | Not provided | Not provided | N/A | Structural | 2013 | Central Indian River Lagoon | Not provided | Not provided | Not provided | 50% of Wet Detention Effciency Calculation in Table 5 and TA | yes | 56.5006 | 90.4673
17308 | City of Palm Bay | Central IRL | A | IR12-21 | 0.56 | 0.48 | 0.57029 | 7.2631 | 0.99508 | 4.1421 | 0.56748 | 1720 | Religious | PB-13 | Mandarin Ditch (South) | Swales | 328.0 | 87% | 285 | 45.5 | 87% | 39.6 | 73.0986 | City of Palm Bay | N/A | Mandarin Ditch (South) | Not provided. | Grass swales without swale blocks or raised culverts | Completed | 2006 | 285 | 40 | A | 73 | $308,797 | Not provided | Not provided | Not provided | N/A | Structural | 2013 | Central Indian River Lagoon | Not provided | Not provided | Not provided | 50% of Wet Detention Effciency Calculation in Table 5 and TA | yes | 192.3198 | 2307.8955
17309 | City of Palm Bay | Central IRL | A | IR12-21 | 0.56 | 0.48 | 0.00086037 | 7.1045 | 0.95326 | 0.0061125 | 0.00082015 | 1850 | Parks and Zoos | PB-13 | Mandarin Ditch (South) | Swales | 328.0 | 87% | 285 | 45.5 | 87% | 39.6 | 73.0986 | City of Palm Bay | N/A | Mandarin Ditch (South) | Not provided. | Grass swales without swale blocks or raised culverts | Completed | 2006 | 285 | 40 | A | 73 | $308,797 | Not provided | Not provided | Not provided | N/A | Structural | 2013 | Central Indian River Lagoon | Not provided | Not provided | Not provided | 50% of Wet Detention Effciency Calculation in Table 5 and TA | yes | 46.8071 | 3.4818
17310 | Natural Lands | Central IRL | A | IR12-21 | 0.56 | 0.48 | 0.099969 | 7.1045 | 0.95326 | 0.71024 | 0.095297 | 6460 | Mixed scrub-shrub wetland | PB-13 | Mandarin Ditch (South) | Swales | 328.0 | 87% | 285 | 45.5 | 87% | 39.6 | 73.0986 | City of Palm Bay | N/A | Mandarin Ditch (South) | Not provided. | Grass swales without swale blocks or raised culverts | Completed | 2006 | 285 | 40 | A | 73 | $308,797 | Not provided | Not provided | Not provided | N/A | Structural | 2013 | Central Indian River Lagoon | Not provided | Not provided | Not provided | 50% of Wet Detention Effciency Calculation in Table 5 and TA | yes | 116.0235 | 404.5616
17311 | Natural Lands | Central IRL | A | IR12-21 | 0.56 | 0.48 | 0.61776 | 5.6365 | 0.77321 | 3.482 | 0.47766 | 4340 | Hardwood Conifer Mixed | PB-13 | Mandarin Ditch (South) | Swales | 328.0 | 87% | 285 | 45.5 | 87% | 39.6 | 73.0986 | City of Palm Bay | N/A | Mandarin Ditch (South) | Not provided. | Grass swales without swale blocks or raised culverts | Completed | 2006 | 285 | 40 | A | 73 | $308,797 | Not provided | Not provided | Not provided | N/A | Structural | 2013 | Central Indian River Lagoon | Not provided | Not provided | Not provided | 50% of Wet Detention Effciency Calculation in Table 5 and TA | yes | 200 | 2500
17312 | Natural Lands | Central IRL | A | IR12-21 | 0.56 | 0.48 | 0.61776 | 5.5789 | 0.66907 | 3.4465 | 0.41333 | 4340 | Hardwood Conifer Mixed | PB-13 | Mandarin Ditch (South) | Swales | 328.0 | 87% | 285 | 45.5 | 87% | 39.6 | 73.0986 | City of Palm Bay | N/A | Mandarin Ditch (South) | Not provided. | Grass swales without swale blocks or raised culverts | Completed | 2006 | 285 | 40 | A | 73 | $308,797 | Not provided | Not provided | Not provided | N/A | Structural | 2013 | Central Indian River Lagoon | Not provided | Not provided | Not provided | 50% of Wet Detention Effciency Calculation in Table 5 and TA | yes | 200 | 2500
17313 | City of Palm Bay | Central IRL | A | IR12-21 | 0.56 | 0.48 | 0.20003 | 9.2972 | 1.3668 | 1.8597 | 0.27341 | 1210 | Fixed Single Family Units | PB-13 | Mandarin Ditch (South) | Swales | 328.0 | 87% | 285 | 45.5 | 87% | 39.6 | 73.0986 | City of Palm Bay | N/A | Mandarin Ditch (South) | Not provided. | Grass swales without swale blocks or raised culverts | Completed | 2006 | 285 | 40 | A | 73 | $308,797 | Not provided | Not provided | Not provided | N/A | Structural | 2013 | Central Indian River Lagoon | Not provided | Not provided | Not provided | 50% of Wet Detention Effciency Calculation in Table 5 and TA | yes | 114.2607 | 809.4901
17314 | City of Palm Bay | Central IRL | A | IR12-21 | 0.56 | 0.48 | 0.097406 | 9.2972 | 1.3668 | 0.90561 | 0.13314 | 1210 | Fixed Single Family Units | PB-13 | Mandarin Ditch (South) | Swales | 328.0 | 87% | 285 | 45.5 | 87% | 39.6 | 73.0986 | City of Palm Bay | N/A | Mandarin Ditch (South) | Not provided. | Grass swales without swale blocks or raised culverts | Completed | 2006 | 285 | 40 | A | 73 | $308,797 | Not provided | Not provided | Not provided | N/A | Structural | 2013 | Central Indian River Lagoon | Not provided | Not provided | Not provided | 50% of Wet Detention Effciency Calculation in Table 5 and TA | yes | 80.4671 | 394.1896
17315 | City of Palm Bay | Central IRL | A | IR12-21 | 0.56 | 0.48 | 0.018887 | 9.2972 | 1.3668 | 0.1756 | 0.025815 | 1210 | Fixed Single Family Units | PB-13 | Mandarin Ditch (South) | Swales | 328.0 | 87% | 285 | 45.5 | 87% | 39.6 | 73.0986 | City of Palm Bay | N/A | Mandarin Ditch (South) | Not provided. | Grass swales without swale blocks or raised culverts | Completed | 2006 | 285 | 40 | A | 73 | $308,797 | Not provided | Not provided | Not provided | N/A | Structural | 2013 | Central Indian River Lagoon | Not provided | Not provided | Not provided | 50% of Wet Detention Effciency Calculation in Table 5 and TA | yes | 63.5724 | 76.4331
17316 | Natural Lands | Central IRL | A | IR12-21 | 0.56 | 0.48 | 0.56181 | 5.6589 | 0.74836 | 3.1792 | 0.42043 | 4340 | Hardwood Conifer Mixed | PB-13 | Mandarin Ditch (South) | Swales | 328.0 | 87% | 285 | 45.5 | 87% | 39.6 | 73.0986 | City of Palm Bay | N/A | Mandarin Ditch (South) | Not provided. | Grass swales without swale blocks or raised culverts | Completed | 2006 | 285 | 40 | A | 73 | $308,797 | Not provided | Not provided | Not provided | N/A | Structural | 2013 | Central Indian River Lagoon | Not provided | Not provided | Not provided | 50% of Wet Detention Effciency Calculation in Table 5 and TA | yes | 191.143 | 2273.5472
17317 | Natural Lands | Central IRL | A | IR12-21 | 0.56 | 0.48 | 0.055958 | 5.6589 | 0.74836 | 0.31666 | 0.041877 | 6460 | Mixed scrub-shrub wetland | PB-13 | Mandarin Ditch (South) | Swales | 328.0 | 87% | 285 | 45.5 | 87% | 39.6 | 73.0986 | City of Palm Bay | N/A | Mandarin Ditch (South) | Not provided. | Grass swales without swale blocks or raised culverts | Completed | 2006 | 285 | 40 | A | 73 | $308,797 | Not provided | Not provided | Not provided | N/A | Structural | 2013 | Central Indian River Lagoon | Not provided | Not provided | Not provided | 50% of Wet Detention Effciency Calculation in Table 5 and TA | yes | 97.0284 | 226.4528
17318 | City of Palm Bay | Central IRL | A | IR12-21 | 0.56 | 0.48 | 0.026443 | 9.2745 | 1.3635 | 0.24525 | 0.036057 | 1200 | Residential, Medium Density-Two-five dwellingunits per acre | PB-13 | Mandarin Ditch (South) | Swales | 328.0 | 87% | 285 | 45.5 | 87% | 39.6 | 73.0986 | City of Palm Bay | N/A | Mandarin Ditch (South) | Not provided. | Grass swales without swale blocks or raised culverts | Completed | 2006 | 285 | 40 | A | 73 | $308,797 | Not provided | Not provided | Not provided | N/A | Structural | 2013 | Central Indian River Lagoon | Not provided | Not provided | Not provided | 50% of Wet Detention Effciency Calculation in Table 5 and TA | yes | 104.2884 | 107.013
17319 | City of Palm Bay | Central IRL | A | IR12-21 | 0.56 | 0.48 | 0.19917 | 9.2745 | 1.3635 | 1.8472 | 0.27157 | 1210 | Fixed Single Family Units | PB-13 | Mandarin Ditch (South) | Swales | 328.0 | 87% | 285 | 45.5 | 87% | 39.6 | 73.0986 | City of Palm Bay | N/A | Mandarin Ditch (South) | Not provided. | Grass swales without swale blocks or raised culverts | Completed | 2006 | 285 | 40 | A | 73 | $308,797 | Not provided | Not provided | Not provided | N/A | Structural | 2013 | Central Indian River Lagoon | Not provided | Not provided | Not provided | 50% of Wet Detention Effciency Calculation in Table 5 and TA | yes | 128.4496 | 806.0025
17320 | City of Palm Bay | Central IRL | A | IR12-21 | 0.56 | 0.48 | 0.0074394 | 9.2745 | 1.3635 | 0.068997 | 0.010144 | 1210 | Fixed Single Family Units | PB-13 | Mandarin Ditch (South) | Swales | 328.0 | 87% | 285 | 45.5 | 87% | 39.6 | 73.0986 | City of Palm Bay | N/A | Mandarin Ditch (South) | Not provided. | Grass swales without swale blocks or raised culverts | Completed | 2006 | 285 | 40 | A | 73 | $308,797 | Not provided | Not provided | Not provided | N/A | Structural | 2013 | Central Indian River Lagoon | Not provided | Not provided | Not provided | 50% of Wet Detention Effciency Calculation in Table 5 and TA | yes | 58.7212 | 30.1061
17321 | City of Palm Bay | Central IRL | A | IR12-21 | 0.56 | 0.48 | 0.30326 | 9.2745 | 1.3635 | 2.8126 | 0.41351 | 1210 | Fixed Single Family Units | PB-13 | Mandarin Ditch (South) | Swales | 328.0 | 87% | 285 | 45.5 | 87% | 39.6 | 73.0986 | City of Palm Bay | N/A | Mandarin Ditch (South) | Not provided. | Grass swales without swale blocks or raised culverts | Completed | 2006 | 285 | 40 | A | 73 | $308,797 | Not provided | Not provided | Not provided | N/A | Structural | 2013 | Central Indian River Lagoon | Not provided | Not provided | Not provided | 50% of Wet Detention Effciency Calculation in Table 5 and TA | yes | 145.9061 | 1227.264
17322 | City of Palm Bay | Central IRL | A | IR12-21 | 0.56 | 0.48 | 0.0063257 | 9.2745 | 1.3635 | 0.058667 | 0.0086253 | 1210 | Fixed Single Family Units | PB-13 | Mandarin Ditch (South) | Swales | 328.0 | 87% | 285 | 45.5 | 87% | 39.6 | 73.0986 | City of Palm Bay | N/A | Mandarin Ditch (South) | Not provided. | Grass swales without swale blocks or raised culverts | Completed | 2006 | 285 | 40 | A | 73 | $308,797 | Not provided | Not provided | Not provided | N/A | Structural | 2013 | Central Indian River Lagoon | Not provided | Not provided | Not provided | 50% of Wet Detention Effciency Calculation in Table 5 and TA | yes | 45.7694 | 25.599
17323 | City of Palm Bay | Central IRL | A | IR12-21 | 0.56 | 0.48 | 0.075124 | 9.2745 | 1.3635 | 0.69674 | 0.10243 | 1210 | Fixed Single Family Units | PB-13 | Mandarin Ditch (South) | Swales | 328.0 | 87% | 285 | 45.5 | 87% | 39.6 | 73.0986 | City of Palm Bay | N/A | Mandarin Ditch (South) | Not provided. | Grass swales without swale blocks or raised culverts | Completed | 2006 | 285 | 40 | A | 73 | $308,797 | Not provided | Not provided | Not provided | N/A | Structural | 2013 | Central Indian River Lagoon | Not provided | Not provided | Not provided | 50% of Wet Detention Effciency Calculation in Table 5 and TA | yes | 105.6645 | 304.0154
17324 | City of Palm Bay | Central IRL | A | IR12-21 | 0.56 | 0.48 | 0.053996 | 7.7841 | 1.0817 | 0.42031 | 0.058408 | 1210 | Fixed Single Family Units | PB-13 | Mandarin Ditch (South) | Swales | 328.0 | 87% | 285 | 45.5 | 87% | 39.6 | 73.0986 | City of Palm Bay | N/A | Mandarin Ditch (South) | Not provided. | Grass swales without swale blocks or raised culverts | Completed | 2006 | 285 | 40 | A | 73 | $308,797 | Not provided | Not provided | Not provided | N/A | Structural | 2013 | Central Indian River Lagoon | Not provided | Not provided | Not provided | 50% of Wet Detention Effciency Calculation in Table 5 and TA | yes | 65.0734 | 218.5127
17325 | City of Palm Bay | Central IRL | A | IR12-21 | 0.56 | 0.48 | 0.06461 | 7.7841 | 1.0817 | 0.50293 | 0.069889 | 1210 | Fixed Single Family Units | PB-13 | Mandarin Ditch (South) | Swales | 328.0 | 87% | 285 | 45.5 | 87% | 39.6 | 73.0986 | City of Palm Bay | N/A | Mandarin Ditch (South) | Not provided. | Grass swales without swale blocks or raised culverts | Completed | 2006 | 285 | 40 | A | 73 | $308,797 | Not provided | Not provided | Not provided | N/A | Structural | 2013 | Central Indian River Lagoon | Not provided | Not provided | Not provided | 50% of Wet Detention Effciency Calculation in Table 5 and TA | yes | 73.444 | 261.4665
17326 | City of Palm Bay | Central IRL | A | IR12-21 | 0.56 | 0.48 | 0.039968 | 7.7707 | 1.0792 | 0.31058 | 0.043133 | 1210 | Fixed Single Family Units | PB-13 | Mandarin Ditch (South) | Swales | 328.0 | 87% | 285 | 45.5 | 87% | 39.6 | 73.0986 | City of Palm Bay | N/A | Mandarin Ditch (South) | Not provided. | Grass swales without swale blocks or raised culverts | Completed | 2006 | 285 | 40 | A | 73 | $308,797 | Not provided | Not provided | Not provided | N/A | Structural | 2013 | Central Indian River Lagoon | Not provided | Not provided | Not provided | 50% of Wet Detention Effciency Calculation in Table 5 and TA | yes | 53.2901 | 161.7451
17327 | City of Palm Bay | Central IRL | A | IR12-21 | 0.56 | 0.48 | 0.074141 | 7.7707 | 1.0792 | 0.57613 | 0.080011 | 1210 | Fixed Single Family Units | PB-13 | Mandarin Ditch (South) | Swales | 328.0 | 87% | 285 | 45.5 | 87% | 39.6 | 73.0986 | City of Palm Bay | N/A | Mandarin Ditch (South) | Not provided. | Grass swales without swale blocks or raised culverts | Completed | 2006 | 285 | 40 | A | 73 | $308,797 | Not provided | Not provided | Not provided | N/A | Structural | 2013 | Central Indian River Lagoon | Not provided | Not provided | Not provided | 50% of Wet Detention Effciency Calculation in Table 5 and TA | yes | 83.7663 | 300.0396
17328 | City of Palm Bay | Central IRL | A | IR12-21 | 0.56 | 0.48 | 0.0098396 | 7.2926 | 1.0003 | 0.071756 | 0.0098427 | 1200 | Residential, Medium Density-Two-five dwellingunits per acre | PB-13 | Mandarin Ditch (South) | Swales | 328.0 | 87% | 285 | 45.5 | 87% | 39.6 | 73.0986 | City of Palm Bay | N/A | Mandarin Ditch (South) | Not provided. | Grass swales without swale blocks or raised culverts | Completed | 2006 | 285 | 40 | A | 73 | $308,797 | Not provided | Not provided | Not provided | N/A | Structural | 2013 | Central Indian River Lagoon | Not provided | Not provided | Not provided | 50% of Wet Detention Effciency Calculation in Table 5 and TA | yes | 46.2986 | 39.8193
17329 | City of Palm Bay | Central IRL | A | IR12-21 | 0.56 | 0.48 | 0.0051562 | 7.2926 | 1.0003 | 0.037602 | 0.0051579 | 1210 | Fixed Single Family Units | PB-13 | Mandarin Ditch (South) | Swales | 328.0 | 87% | 285 | 45.5 | 87% | 39.6 | 73.0986 | City of Palm Bay | N/A | Mandarin Ditch (South) | Not provided. | Grass swales without swale blocks or raised culverts | Completed | 2006 | 285 | 40 | A | 73 | $308,797 | Not provided | Not provided | Not provided | N/A | Structural | 2013 | Central Indian River Lagoon | Not provided | Not provided | Not provided | 50% of Wet Detention Effciency Calculation in Table 5 and TA | yes | 18.3416 | 20.8664
17330 | City of Palm Bay | Central IRL | A | IR12-21 | 0.56 | 0.48 | 0.40485 | 7.2926 | 1.0003 | 2.9524 | 0.40498 | 1720 | Religious | PB-13 | Mandarin Ditch (South) | Swales | 328.0 | 87% | 285 | 45.5 | 87% | 39.6 | 73.0986 | City of Palm Bay | N/A | Mandarin Ditch (South) | Not provided. | Grass swales without swale blocks or raised culverts | Completed | 2006 | 285 | 40 | A | 73 | $308,797 | Not provided | Not provided | Not provided | N/A | Structural | 2013 | Central Indian River Lagoon | Not provided | Not provided | Not provided | 50% of Wet Detention Effciency Calculation in Table 5 and TA | yes | 163.3268 | 1638.3801
17331 | City of Palm Bay | Central IRL | A | IR12-21 | 0.56 | 0.48 | 0.027095 | 7.2926 | 1.0003 | 0.19759 | 0.027104 | 1210 | Fixed Single Family Units | PB-13 | Mandarin Ditch (South) | Swales | 328.0 | 87% | 285 | 45.5 | 87% | 39.6 | 73.0986 | City of Palm Bay | N/A | Mandarin Ditch (South) | Not provided. | Grass swales without swale blocks or raised culverts | Completed | 2006 | 285 | 40 | A | 73 | $308,797 | Not provided | Not provided | Not provided | N/A | Structural | 2013 | Central Indian River Lagoon | Not provided | Not provided | Not provided | 50% of Wet Detention Effciency Calculation in Table 5 and TA | yes | 57.7544 | 109.6498
17332 | Natural Lands | Central IRL | A | IR12-21 | 0.56 | 0.48 | 0.011105 | 5.8369 | 0.63765 | 0.064818 | 0.0070811 | 4340 | Hardwood Conifer Mixed | PB-13 | Mandarin Ditch (South) | Swales | 328.0 | 87% | 285 | 45.5 | 87% | 39.6 | 73.0986 | City of Palm Bay | N/A | Mandarin Ditch (South) | Not provided. | Grass swales without swale blocks or raised culverts | Completed | 2006 | 285 | 40 | A | 73 | $308,797 | Not provided | Not provided | Not provided | N/A | Structural | 2013 | Central Indian River Lagoon | Not provided | Not provided | Not provided | 50% of Wet Detention Effciency Calculation in Table 5 and TA | yes | 55.535 | 44.9398
17333 | Natural Lands | Central IRL | A | IR12-21 | 0.56 | 0.48 | 0.60666 | 5.8369 | 0.63765 | 3.541 | 0.38684 | 6460 | Mixed scrub-shrub wetland | PB-13 | Mandarin Ditch (South) | Swales | 328.0 | 87% | 285 | 45.5 | 87% | 39.6 | 73.0986 | City of Palm Bay | N/A | Mandarin Ditch (South) | Not provided. | Grass swales without swale blocks or raised culverts | Completed | 2006 | 285 | 40 | A | 73 | $308,797 | Not provided | Not provided | Not provided | N/A | Structural | 2013 | Central Indian River Lagoon | Not provided | Not provided | Not provided | 50% of Wet Detention Effciency Calculation in Table 5 and TA | yes | 196.7631 | 2455.0602
17334 | Natural Lands | Central IRL | A | IR12-21 | 0.56 | 0.48 | 0.0079875 | 7.197 | 1.0187 | 0.057486 | 0.0081371 | 4340 | Hardwood Conifer Mixed | PB-13 | Mandarin Ditch (South) | Swales | 328.0 | 87% | 285 | 45.5 | 87% | 39.6 | 73.0986 | City of Palm Bay | N/A | Mandarin Ditch (South) | Not provided. | Grass swales without swale blocks or raised culverts | Completed | 2006 | 285 | 40 | A | 73 | $308,797 | Not provided | Not provided | Not provided | N/A | Structural | 2013 | Central Indian River Lagoon | Not provided | Not provided | Not provided | 50% of Wet Detention Effciency Calculation in Table 5 and TA | yes | 42.4497 | 32.3243
17335 | City of Palm Bay | Central IRL | A | IR12-21 | 0.56 | 0.48 | 0.0097874 | 7.197 | 1.0187 | 0.07044 | 0.0099708 | 1720 | Religious | PB-13 | Mandarin Ditch (South) | Swales | 328.0 | 87% | 285 | 45.5 | 87% | 39.6 | 73.0986 | City of Palm Bay | N/A | Mandarin Ditch (South) | Not provided. | Grass swales without swale blocks or raised culverts | Completed | 2006 | 285 | 40 | A | 73 | $308,797 | Not provided | Not provided | Not provided | N/A | Structural | 2013 | Central Indian River Lagoon | Not provided | Not provided | Not provided | 50% of Wet Detention Effciency Calculation in Table 5 and TA | yes | 63.4616 | 39.6083
17336 | City of Palm Bay | Central IRL | A | IR12-21 | 0.56 | 0.48 | 0.12271 | 9.6307 | 1.4288 | 1.1818 | 0.17534 | 1200 | Residential, Medium Density-Two-five dwellingunits per acre | PB-13 | Mandarin Ditch (South) | Swales | 328.0 | 87% | 285 | 45.5 | 87% | 39.6 | 73.0986 | City of Palm Bay | N/A | Mandarin Ditch (South) | Not provided. | Grass swales without swale blocks or raised culverts | Completed | 2006 | 285 | 40 | A | 73 | $308,797 | Not provided | Not provided | Not provided | N/A | Structural | 2013 | Central Indian River Lagoon | Not provided | Not provided | Not provided | 50% of Wet Detention Effciency Calculation in Table 5 and TA | yes | 127.0613 | 496.5977
17337 | City of Palm Bay | Central IRL | A | IR12-21 | 0.56 | 0.48 | 0.19424 | 9.6307 | 1.4288 | 1.8706 | 0.27754 | 1210 | Fixed Single Family Units | PB-13 | Mandarin Ditch (South) | Swales | 328.0 | 87% | 285 | 45.5 | 87% | 39.6 | 73.0986 | City of Palm Bay | N/A | Mandarin Ditch (South) | Not provided. | Grass swales without swale blocks or raised culverts | Completed | 2006 | 285 | 40 | A | 73 | $308,797 | Not provided | Not provided | Not provided | N/A | Structural | 2013 | Central Indian River Lagoon | Not provided | Not provided | Not provided | 50% of Wet Detention Effciency Calculation in Table 5 and TA | yes | 111.2662 | 786.0493
17338 | City of Palm Bay | Central IRL | A | IR12-21 | 0.56 | 0.48 | 0.14412 | 9.6307 | 1.4288 | 1.3879 | 0.20592 | 1210 | Fixed Single Family Units | PB-13 | Mandarin Ditch (South) | Swales | 328.0 | 87% | 285 | 45.5 | 87% | 39.6 | 73.0986 | City of Palm Bay | N/A | Mandarin Ditch (South) | Not provided. | Grass swales without swale blocks or raised culverts | Completed | 2006 | 285 | 40 | A | 73 | $308,797 | Not provided | Not provided | Not provided | N/A | Structural | 2013 | Central Indian River Lagoon | Not provided | Not provided | Not provided | 50% of Wet Detention Effciency Calculation in Table 5 and TA | yes | 97.1754 | 583.2211
17339 | City of Palm Bay | Central IRL | A | IR12-21 | 0.56 | 0.48 | 0.01087 | 9.6307 | 1.4288 | 0.10468 | 0.015531 | 1210 | Fixed Single Family Units | PB-13 | Mandarin Ditch (South) | Swales | 328.0 | 87% | 285 | 45.5 | 87% | 39.6 | 73.0986 | City of Palm Bay | N/A | Mandarin Ditch (South) | Not provided. | Grass swales without swale blocks or raised culverts | Completed | 2006 | 285 | 40 | A | 73 | $308,797 | Not provided | Not provided | Not provided | N/A | Structural | 2013 | Central Indian River Lagoon | Not provided | Not provided | Not provided | 50% of Wet Detention Effciency Calculation in Table 5 and TA | yes | 37.1565 | 43.9885
17340 | City of Palm Bay | Central IRL | A | IR12-21 | 0.56 | 0.48 | 0.0013931 | 9.6307 | 1.4288 | 0.013417 | 0.0019906 | 1210 | Fixed Single Family Units | PB-13 | Mandarin Ditch (South) | Swales | 328.0 | 87% | 285 | 45.5 | 87% | 39.6 | 73.0986 | City of Palm Bay | N/A | Mandarin Ditch (South) | Not provided. | Grass swales without swale blocks or raised culverts | Completed | 2006 | 285 | 40 | A | 73 | $308,797 | Not provided | Not provided | Not provided | N/A | Structural | 2013 | Central Indian River Lagoon | Not provided | Not provided | Not provided | 50% of Wet Detention Effciency Calculation in Table 5 and TA | yes | 13.3033 | 5.6378
17341 | Natural Lands | Central IRL | A | IR12-21 | 0.56 | 0.48 | 0.61776 | 5.5161 | 0.75187 | 3.4076 | 0.46448 | 4340 | Hardwood Conifer Mixed | PB-13 | Mandarin Ditch (South) | Swales | 328.0 | 87% | 285 | 45.5 | 87% | 39.6 | 73.0986 | City of Palm Bay | N/A | Mandarin Ditch (South) | Not provided. | Grass swales without swale blocks or raised culverts | Completed | 2006 | 285 | 40 | A | 73 | $308,797 | Not provided | Not provided | Not provided | N/A | Structural | 2013 | Central Indian River Lagoon | Not provided | Not provided | Not provided | 50% of Wet Detention Effciency Calculation in Table 5 and TA | yes | 200 | 2500
17342 | City of Palm Bay | Central IRL | A | IR12-21 | 0.56 | 0.48 | 0.068922 | 9.2735 | 1.3634 | 0.63915 | 0.093967 | 1200 | Residential, Medium Density-Two-five dwellingunits per acre | PB-13 | Mandarin Ditch (South) | Swales | 328.0 | 87% | 285 | 45.5 | 87% | 39.6 | 73.0986 | City of Palm Bay | N/A | Mandarin Ditch (South) | Not provided. | Grass swales without swale blocks or raised culverts | Completed | 2006 | 285 | 40 | A | 73 | $308,797 | Not provided | Not provided | Not provided | N/A | Structural | 2013 | Central Indian River Lagoon | Not provided | Not provided | Not provided | 50% of Wet Detention Effciency Calculation in Table 5 and TA | yes | 69.4136 | 278.9159
17343 | City of Palm Bay | Central IRL | A | IR12-21 | 0.56 | 0.48 | 0.039518 | 9.2735 | 1.3634 | 0.36647 | 0.053878 | 1210 | Fixed Single Family Units | PB-13 | Mandarin Ditch (South) | Swales | 328.0 | 87% | 285 | 45.5 | 87% | 39.6 | 73.0986 | City of Palm Bay | N/A | Mandarin Ditch (South) | Not provided. | Grass swales without swale blocks or raised culverts | Completed | 2006 | 285 | 40 | A | 73 | $308,797 | Not provided | Not provided | Not provided | N/A | Structural | 2013 | Central Indian River Lagoon | Not provided | Not provided | Not provided | 50% of Wet Detention Effciency Calculation in Table 5 and TA | yes | 62.1986 | 159.9217
17344 | City of Palm Bay | Central IRL | A | IR12-21 | 0.56 | 0.48 | 0.040247 | 9.2735 | 1.3634 | 0.37323 | 0.054873 | 1210 | Fixed Single Family Units | PB-13 | Mandarin Ditch (South) | Swales | 328.0 | 87% | 285 | 45.5 | 87% | 39.6 | 73.0986 | City of Palm Bay | N/A | Mandarin Ditch (South) | Not provided. | Grass swales without swale blocks or raised culverts | Completed | 2006 | 285 | 40 | A | 73 | $308,797 | Not provided | Not provided | Not provided | N/A | Structural | 2013 | Central Indian River Lagoon | Not provided | Not provided | Not provided | 50% of Wet Detention Effciency Calculation in Table 5 and TA | yes | 64.1324 | 162.8742
17345 | City of Palm Bay | Central IRL | A | IR12-21 | 0.56 | 0.48 | 0.1211 | 9.2735 | 1.3634 | 1.1231 | 0.16511 | 1210 | Fixed Single Family Units | PB-13 | Mandarin Ditch (South) | Swales | 328.0 | 87% | 285 | 45.5 | 87% | 39.6 | 73.0986 | City of Palm Bay | N/A | Mandarin Ditch (South) | Not provided. | Grass swales without swale blocks or raised culverts | Completed | 2006 | 285 | 40 | A | 73 | $308,797 | Not provided | Not provided | Not provided | N/A | Structural | 2013 | Central Indian River Lagoon | Not provided | Not provided | Not provided | 50% of Wet Detention Effciency Calculation in Table 5 and TA | yes | 99.5859 | 490.0899
17346 | City of Palm Bay | Central IRL | A | IR12-21 | 0.56 | 0.48 | 0.27626 | 9.2735 | 1.3634 | 2.5619 | 0.37665 | 1210 | Fixed Single Family Units | PB-13 | Mandarin Ditch (South) | Swales | 328.0 | 87% | 285 | 45.5 | 87% | 39.6 | 73.0986 | City of Palm Bay | N/A | Mandarin Ditch (South) | Not provided. | Grass swales without swale blocks or raised culverts | Completed | 2006 | 285 | 40 | A | 73 | $308,797 | Not provided | Not provided | Not provided | N/A | Structural | 2013 | Central Indian River Lagoon | Not provided | Not provided | Not provided | 50% of Wet Detention Effciency Calculation in Table 5 and TA | yes | 131.6463 | 1117.9877
17347 | City of Palm Bay | Central IRL | A | IR12-21 | 0.56 | 0.48 | 0.071713 | 9.2735 | 1.3634 | 0.66503 | 0.097773 | 1210 | Fixed Single Family Units | PB-13 | Mandarin Ditch (South) | Swales | 328.0 | 87% | 285 | 45.5 | 87% | 39.6 | 73.0986 | City of Palm Bay | N/A | Mandarin Ditch (South) | Not provided. | Grass swales without swale blocks or raised culverts | Completed | 2006 | 285 | 40 | A | 73 | $308,797 | Not provided | Not provided | Not provided | N/A | Structural | 2013 | Central Indian River Lagoon | Not provided | Not provided | Not provided | 50% of Wet Detention Effciency Calculation in Table 5 and TA | yes | 75.505 | 290.2105
17348 | Natural Lands | Central IRL | A | IR12-21 | 0.56 | 0.48 | 0.61776 | 5.3002 | 0.68979 | 3.2743 | 0.42613 | 4340 | Hardwood Conifer Mixed | PB-13 | Mandarin Ditch (South) | Swales | 328.0 | 87% | 285 | 45.5 | 87% | 39.6 | 73.0986 | City of Palm Bay | N/A | Mandarin Ditch (South) | Not provided. | Grass swales without swale blocks or raised culverts | Completed | 2006 | 285 | 40 | A | 73 | $308,797 | Not provided | Not provided | Not provided | N/A | Structural | 2013 | Central Indian River Lagoon | Not provided | Not provided | Not provided | 50% of Wet Detention Effciency Calculation in Table 5 and TA | yes | 200 | 2500
17349 | Natural Lands | Central IRL | A | IR12-21 | 0.56 | 0.48 | 0.61776 | 6.706 | 0.67754 | 4.1427 | 0.41856 | 6460 | Mixed scrub-shrub wetland | PB-13 | Mandarin Ditch (South) | Swales | 328.0 | 87% | 285 | 45.5 | 87% | 39.6 | 73.0986 | City of Palm Bay | N/A | Mandarin Ditch (South) | Not provided. | Grass swales without swale blocks or raised culverts | Completed | 2006 | 285 | 40 | A | 73 | $308,797 | Not provided | Not provided | Not provided | N/A | Structural | 2013 | Central Indian River Lagoon | Not provided | Not provided | Not provided | 50% of Wet Detention Effciency Calculation in Table 5 and TA | yes | 200 | 2500
17350 | Natural Lands | Central IRL | A | IR12-21 | 0.56 | 0.48 | 0.61776 | 6.6554 | 0.67458 | 4.1114 | 0.41673 | 6460 | Mixed scrub-shrub wetland | PB-13 | Mandarin Ditch (South) | Swales | 328.0 | 87% | 285 | 45.5 | 87% | 39.6 | 73.0986 | City of Palm Bay | N/A | Mandarin Ditch (South) | Not provided. | Grass swales without swale blocks or raised culverts | Completed | 2006 | 285 | 40 | A | 73 | $308,797 | Not provided | Not provided | Not provided | N/A | Structural | 2013 | Central Indian River Lagoon | Not provided | Not provided | Not provided | 50% of Wet Detention Effciency Calculation in Table 5 and TA | yes | 200 | 2500
17351 | Natural Lands | Central IRL | A | IR12-21 | 0.56 | 0.48 | 0.61776 | 5.8638 | 0.63709 | 3.6224 | 0.39357 | 6460 | Mixed scrub-shrub wetland | PB-13 | Mandarin Ditch (South) | Swales | 328.0 | 87% | 285 | 45.5 | 87% | 39.6 | 73.0986 | City of Palm Bay | N/A | Mandarin Ditch (South) | Not provided. | Grass swales without swale blocks or raised culverts | Completed | 2006 | 285 | 40 | A | 73 | $308,797 | Not provided | Not provided | Not provided | N/A | Structural | 2013 | Central Indian River Lagoon | Not provided | Not provided | Not provided | 50% of Wet Detention Effciency Calculation in Table 5 and TA | yes | 200 | 2500
17352 | Natural Lands | Central IRL | A | IR12-21 | 0.56 | 0.48 | 0.12334 | 7.4064 | 1.0364 | 0.91354 | 0.12783 | 4340 | Hardwood Conifer Mixed | PB-13 | Mandarin Ditch (South) | Swales | 328.0 | 87% | 285 | 45.5 | 87% | 39.6 | 73.0986 | City of Palm Bay | N/A | Mandarin Ditch (South) | Not provided. | Grass swales without swale blocks or raised culverts | Completed | 2006 | 285 | 40 | A | 73 | $308,797 | Not provided | Not provided | Not provided | N/A | Structural | 2013 | Central Indian River Lagoon | Not provided | Not provided | Not provided | 50% of Wet Detention Effciency Calculation in Table 5 and TA | yes | 96.3359 | 499.1573
17353 | Natural Lands | Central IRL | A | IR12-21 | 0.56 | 0.48 | 0.61776 | 5.5161 | 0.75187 | 3.4076 | 0.46448 | 4340 | Hardwood Conifer Mixed | PB-13 | Mandarin Ditch (South) | Swales | 328.0 | 87% | 285 | 45.5 | 87% | 39.6 | 73.0986 | City of Palm Bay | N/A | Mandarin Ditch (South) | Not provided. | Grass swales without swale blocks or raised culverts | Completed | 2006 | 285 | 40 | A | 73 | $308,797 | Not provided | Not provided | Not provided | N/A | Structural | 2013 | Central Indian River Lagoon | Not provided | Not provided | Not provided | 50% of Wet Detention Effciency Calculation in Table 5 and TA | yes | 200 | 2500
17354 | City of Palm Bay | Central IRL | A | IR12-21 | 0.56 | 0.48 | 0.045665 | 9.2707 | 1.363 | 0.42334 | 0.06224 | 1200 | Residential, Medium Density-Two-five dwellingunits per acre | PB-13 | Mandarin Ditch (South) | Swales | 328.0 | 87% | 285 | 45.5 | 87% | 39.6 | 73.0986 | City of Palm Bay | N/A | Mandarin Ditch (South) | Not provided. | Grass swales without swale blocks or raised culverts | Completed | 2006 | 285 | 40 | A | 73 | $308,797 | Not provided | Not provided | Not provided | N/A | Structural | 2013 | Central Indian River Lagoon | Not provided | Not provided | Not provided | 50% of Wet Detention Effciency Calculation in Table 5 and TA | yes | 61.9236 | 184.7982
17355 | City of Palm Bay | Central IRL | A | IR12-21 | 0.56 | 0.48 | 0.045401 | 9.2707 | 1.363 | 0.4209 | 0.061881 | 1210 | Fixed Single Family Units | PB-13 | Mandarin Ditch (South) | Swales | 328.0 | 87% | 285 | 45.5 | 87% | 39.6 | 73.0986 | City of Palm Bay | N/A | Mandarin Ditch (South) | Not provided. | Grass swales without swale blocks or raised culverts | Completed | 2006 | 285 | 40 | A | 73 | $308,797 | Not provided | Not provided | Not provided | N/A | Structural | 2013 | Central Indian River Lagoon | Not provided | Not provided | Not provided | 50% of Wet Detention Effciency Calculation in Table 5 and TA | yes | 66.1016 | 183.7312
17356 | City of Palm Bay | Central IRL | A | IR12-21 | 0.56 | 0.48 | 0.10814 | 9.2707 | 1.363 | 1.0025 | 0.14739 | 1210 | Fixed Single Family Units | PB-13 | Mandarin Ditch (South) | Swales | 328.0 | 87% | 285 | 45.5 | 87% | 39.6 | 73.0986 | City of Palm Bay | N/A | Mandarin Ditch (South) | Not provided. | Grass swales without swale blocks or raised culverts | Completed | 2006 | 285 | 40 | A | 73 | $308,797 | Not provided | Not provided | Not provided | N/A | Structural | 2013 | Central Indian River Lagoon | Not provided | Not provided | Not provided | 50% of Wet Detention Effciency Calculation in Table 5 and TA | yes | 94.5826 | 437.6318
17357 | City of Palm Bay | Central IRL | A | IR12-21 | 0.56 | 0.48 | 0.27307 | 9.2707 | 1.363 | 2.5316 | 0.37219 | 1210 | Fixed Single Family Units | PB-13 | Mandarin Ditch (South) | Swales | 328.0 | 87% | 285 | 45.5 | 87% | 39.6 | 73.0986 | City of Palm Bay | N/A | Mandarin Ditch (South) | Not provided. | Grass swales without swale blocks or raised culverts | Completed | 2006 | 285 | 40 | A | 73 | $308,797 | Not provided | Not provided | Not provided | N/A | Structural | 2013 | Central Indian River Lagoon | Not provided | Not provided | Not provided | 50% of Wet Detention Effciency Calculation in Table 5 and TA | yes | 130.9043 | 1105.0856
17358 | City of Palm Bay | Central IRL | A | IR12-21 | 0.56 | 0.48 | 0.02977 | 9.2707 | 1.363 | 0.27599 | 0.040576 | 1210 | Fixed Single Family Units | PB-13 | Mandarin Ditch (South) | Swales | 328.0 | 87% | 285 | 45.5 | 87% | 39.6 | 73.0986 | City of Palm Bay | N/A | Mandarin Ditch (South) | Not provided. | Grass swales without swale blocks or raised culverts | Completed | 2006 | 285 | 40 | A | 73 | $308,797 | Not provided | Not provided | Not provided | N/A | Structural | 2013 | Central Indian River Lagoon | Not provided | Not provided | Not provided | 50% of Wet Detention Effciency Calculation in Table 5 and TA | yes | 44.0065 | 120.4756
17359 | City of Palm Bay | Central IRL | A | IR12-21 | 0.56 | 0.48 | 0.11529 | 9.2707 | 1.363 | 1.0688 | 0.15714 | 1210 | Fixed Single Family Units | PB-13 | Mandarin Ditch (South) | Swales | 328.0 | 87% | 285 | 45.5 | 87% | 39.6 | 73.0986 | City of Palm Bay | N/A | Mandarin Ditch (South) | Not provided. | Grass swales without swale blocks or raised culverts | Completed | 2006 | 285 | 40 | A | 73 | $308,797 | Not provided | Not provided | Not provided | N/A | Structural | 2013 | Central Indian River Lagoon | Not provided | Not provided | Not provided | 50% of Wet Detention Effciency Calculation in Table 5 and TA | yes | 101.8591 | 466.5559
17360 | City of Palm Bay | Central IRL | A | IR12-21 | 0.56 | 0.48 | 0.00042544 | 9.2707 | 1.363 | 0.0039441 | 0.00057987 | 1210 | Fixed Single Family Units | PB-13 | Mandarin Ditch (South) | Swales | 328.0 | 87% | 285 | 45.5 | 87% | 39.6 | 73.0986 | City of Palm Bay | N/A | Mandarin Ditch (South) | Not provided. | Grass swales without swale blocks or raised culverts | Completed | 2006 | 285 | 40 | A | 73 | $308,797 | Not provided | Not provided | Not provided | N/A | Structural | 2013 | Central Indian River Lagoon | Not provided | Not provided | Not provided | 50% of Wet Detention Effciency Calculation in Table 5 and TA | yes | 6.3613 | 1.7217
17361 | City of Palm Bay | Central IRL | A | IR12-21 | 0.56 | 0.48 | 0.014843 | 6.4812 | 0.90339 | 0.096198 | 0.013409 | 1850 | Parks and Zoos | PB-13 | Mandarin Ditch (South) | Swales | 328.0 | 87% | 285 | 45.5 | 87% | 39.6 | 73.0986 | City of Palm Bay | N/A | Mandarin Ditch (South) | Not provided. | Grass swales without swale blocks or raised culverts | Completed | 2006 | 285 | 40 | A | 73 | $308,797 | Not provided | Not provided | Not provided | N/A | Structural | 2013 | Central Indian River Lagoon | Not provided | Not provided | Not provided | 50% of Wet Detention Effciency Calculation in Table 5 and TA | yes | 102.4081 | 60.0657
17362 | Natural Lands | Central IRL | A | IR12-21 | 0.56 | 0.48 | 0.24331 | 6.4812 | 0.90339 | 1.5769 | 0.2198 | 4340 | Hardwood Conifer Mixed | PB-13 | Mandarin Ditch (South) | Swales | 328.0 | 87% | 285 | 45.5 | 87% | 39.6 | 73.0986 | City of Palm Bay | N/A | Mandarin Ditch (South) | Not provided. | Grass swales without swale blocks or raised culverts | Completed | 2006 | 285 | 40 | A | 73 | $308,797 | Not provided | Not provided | Not provided | N/A | Structural | 2013 | Central Indian River Lagoon | Not provided | Not provided | Not provided | 50% of Wet Detention Effciency Calculation in Table 5 and TA | yes | 139.3891 | 984.6469
17363 | City of Palm Bay | Central IRL | A | IR12-21 | 0.56 | 0.48 | 0.29898 | 6.4812 | 0.90339 | 1.9377 | 0.2701 | 1550 | Other Light Industrial | PB-13 | Mandarin Ditch (South) | Swales | 328.0 | 87% | 285 | 45.5 | 87% | 39.6 | 73.0986 | City of Palm Bay | N/A | Mandarin Ditch (South) | Not provided. | Grass swales without swale blocks or raised culverts | Completed | 2006 | 285 | 40 | A | 73 | $308,797 | Not provided | Not provided | Not provided | N/A | Structural | 2013 | Central Indian River Lagoon | Not provided | Not provided | Not provided | 50% of Wet Detention Effciency Calculation in Table 5 and TA | yes | 148.4019 | 1209.9295
17364 | City of Palm Bay | Central IRL | A | IR12-21 | 0.56 | 0.48 | 0.047112 | 9.4612 | 1.3979 | 0.44573 | 0.065857 | 1200 | Residential, Medium Density-Two-five dwellingunits per acre | PB-13 | Mandarin Ditch (South) | Swales | 328.0 | 87% | 285 | 45.5 | 87% | 39.6 | 73.0986 | City of Palm Bay | N/A | Mandarin Ditch (South) | Not provided. | Grass swales without swale blocks or raised culverts | Completed | 2006 | 285 | 40 | A | 73 | $308,797 | Not provided | Not provided | Not provided | N/A | Structural | 2013 | Central Indian River Lagoon | Not provided | Not provided | Not provided | 50% of Wet Detention Effciency Calculation in Table 5 and TA | yes | 81.4795 | 190.6538
17365 | City of Palm Bay | Central IRL | A | IR12-21 | 0.56 | 0.48 | 0.021219 | 9.4612 | 1.3979 | 0.20075 | 0.029661 | 1210 | Fixed Single Family Units | PB-13 | Mandarin Ditch (South) | Swales | 328.0 | 87% | 285 | 45.5 | 87% | 39.6 | 73.0986 | City of Palm Bay | N/A | Mandarin Ditch (South) | Not provided. | Grass swales without swale blocks or raised culverts | Completed | 2006 | 285 | 40 | A | 73 | $308,797 | Not provided | Not provided | Not provided | N/A | Structural | 2013 | Central Indian River Lagoon | Not provided | Not provided | Not provided | 50% of Wet Detention Effciency Calculation in Table 5 and TA | yes | 51.0673 | 85.8684
17366 | City of Palm Bay | Central IRL | A | IR12-21 | 0.56 | 0.48 | 0.2185 | 9.4612 | 1.3979 | 2.0673 | 0.30544 | 1210 | Fixed Single Family Units | PB-13 | Mandarin Ditch (South) | Swales | 328.0 | 87% | 285 | 45.5 | 87% | 39.6 | 73.0986 | City of Palm Bay | N/A | Mandarin Ditch (South) | Not provided. | Grass swales without swale blocks or raised culverts | Completed | 2006 | 285 | 40 | A | 73 | $308,797 | Not provided | Not provided | Not provided | N/A | Structural | 2013 | Central Indian River Lagoon | Not provided | Not provided | Not provided | 50% of Wet Detention Effciency Calculation in Table 5 and TA | yes | 119.3264 | 884.2561
17367 | City of Palm Bay | Central IRL | A | IR12-21 | 0.56 | 0.48 | 0.089895 | 9.4612 | 1.3979 | 0.85051 | 0.12566 | 1210 | Fixed Single Family Units | PB-13 | Mandarin Ditch (South) | Swales | 328.0 | 87% | 285 | 45.5 | 87% | 39.6 | 73.0986 | City of Palm Bay | N/A | Mandarin Ditch (South) | Not provided. | Grass swales without swale blocks or raised culverts | Completed | 2006 | 285 | 40 | A | 73 | $308,797 | Not provided | Not provided | Not provided | N/A | Structural | 2013 | Central Indian River Lagoon | Not provided | Not provided | Not provided | 50% of Wet Detention Effciency Calculation in Table 5 and TA | yes | 86.111 | 363.7907
17368 | City of Palm Bay | Central IRL | A | IR12-21 | 0.56 | 0.48 | 0.22607 | 9.4612 | 1.3979 | 2.1389 | 0.31602 | 1210 | Fixed Single Family Units | PB-13 | Mandarin Ditch (South) | Swales | 328.0 | 87% | 285 | 45.5 | 87% | 39.6 | 73.0986 | City of Palm Bay | N/A | Mandarin Ditch (South) | Not provided. | Grass swales without swale blocks or raised culverts | Completed | 2006 | 285 | 40 | A | 73 | $308,797 | Not provided | Not provided | Not provided | N/A | Structural | 2013 | Central Indian River Lagoon | Not provided | Not provided | Not provided | 50% of Wet Detention Effciency Calculation in Table 5 and TA | yes | 120.804 | 914.8855
17369 | City of Palm Bay | Central IRL | A | IR12-21 | 0.56 | 0.48 | 0.013808 | 9.4612 | 1.3979 | 0.13064 | 0.019301 | 1210 | Fixed Single Family Units | PB-13 | Mandarin Ditch (South) | Swales | 328.0 | 87% | 285 | 45.5 | 87% | 39.6 | 73.0986 | City of Palm Bay | N/A | Mandarin Ditch (South) | Not provided. | Grass swales without swale blocks or raised culverts | Completed | 2006 | 285 | 40 | A | 73 | $308,797 | Not provided | Not provided | Not provided | N/A | Structural | 2013 | Central Indian River Lagoon | Not provided | Not provided | Not provided | 50% of Wet Detention Effciency Calculation in Table 5 and TA | yes | 41.9765 | 55.8775
17370 | City of Palm Bay | Central IRL | A | IR12-21 | 0.56 | 0.48 | 0.13798 | 9.2745 | 1.3635 | 1.2797 | 0.18814 | 1200 | Residential, Medium Density-Two-five dwellingunits per acre | PB-13 | Mandarin Ditch (South) | Swales | 328.0 | 87% | 285 | 45.5 | 87% | 39.6 | 73.0986 | City of Palm Bay | N/A | Mandarin Ditch (South) | Not provided. | Grass swales without swale blocks or raised culverts | Completed | 2006 | 285 | 40 | A | 73 | $308,797 | Not provided | Not provided | Not provided | N/A | Structural | 2013 | Central Indian River Lagoon | Not provided | Not provided | Not provided | 50% of Wet Detention Effciency Calculation in Table 5 and TA | yes | 121.7198 | 558.3933
17371 | City of Palm Bay | Central IRL | A | IR12-21 | 0.56 | 0.48 | 0.0098165 | 9.2745 | 1.3635 | 0.091043 | 0.013385 | 1210 | Fixed Single Family Units | PB-13 | Mandarin Ditch (South) | Swales | 328.0 | 87% | 285 | 45.5 | 87% | 39.6 | 73.0986 | City of Palm Bay | N/A | Mandarin Ditch (South) | Not provided. | Grass swales without swale blocks or raised culverts | Completed | 2006 | 285 | 40 | A | 73 | $308,797 | Not provided | Not provided | Not provided | N/A | Structural | 2013 | Central Indian River Lagoon | Not provided | Not provided | Not provided | 50% of Wet Detention Effciency Calculation in Table 5 and TA | yes | 35.7947 | 39.7259
17372 | City of Palm Bay | Central IRL | A | IR12-21 | 0.56 | 0.48 | 0.19276 | 9.2745 | 1.3635 | 1.7878 | 0.26284 | 1210 | Fixed Single Family Units | PB-13 | Mandarin Ditch (South) | Swales | 328.0 | 87% | 285 | 45.5 | 87% | 39.6 | 73.0986 | City of Palm Bay | N/A | Mandarin Ditch (South) | Not provided. | Grass swales without swale blocks or raised culverts | Completed | 2006 | 285 | 40 | A | 73 | $308,797 | Not provided | Not provided | Not provided | N/A | Structural | 2013 | Central Indian River Lagoon | Not provided | Not provided | Not provided | 50% of Wet Detention Effciency Calculation in Table 5 and TA | yes | 116.4421 | 780.0891
17373 | City of Palm Bay | Central IRL | A | IR12-21 | 0.56 | 0.48 | 0.014276 | 9.2745 | 1.3635 | 0.1324 | 0.019466 | 1210 | Fixed Single Family Units | PB-13 | Mandarin Ditch (South) | Swales | 328.0 | 87% | 285 | 45.5 | 87% | 39.6 | 73.0986 | City of Palm Bay | N/A | Mandarin Ditch (South) | Not provided. | Grass swales without swale blocks or raised culverts | Completed | 2006 | 285 | 40 | A | 73 | $308,797 | Not provided | Not provided | Not provided | N/A | Structural | 2013 | Central Indian River Lagoon | Not provided | Not provided | Not provided | 50% of Wet Detention Effciency Calculation in Table 5 and TA | yes | 56.9423 | 57.7731
17374 | City of Palm Bay | Central IRL | A | IR12-21 | 0.56 | 0.48 | 0.23694 | 9.2745 | 1.3635 | 2.1975 | 0.32307 | 1210 | Fixed Single Family Units | PB-13 | Mandarin Ditch (South) | Swales | 328.0 | 87% | 285 | 45.5 | 87% | 39.6 | 73.0986 | City of Palm Bay | N/A | Mandarin Ditch (South) | Not provided. | Grass swales without swale blocks or raised culverts | Completed | 2006 | 285 | 40 | A | 73 | $308,797 | Not provided | Not provided | Not provided | N/A | Structural | 2013 | Central Indian River Lagoon | Not provided | Not provided | Not provided | 50% of Wet Detention Effciency Calculation in Table 5 and TA | yes | 125.5392 | 958.8426
17375 | City of Palm Bay | Central IRL | A | IR12-21 | 0.56 | 0.48 | 0.0038907 | 9.2745 | 1.3635 | 0.036084 | 0.0053051 | 1210 | Fixed Single Family Units | PB-13 | Mandarin Ditch (South) | Swales | 328.0 | 87% | 285 | 45.5 | 87% | 39.6 | 73.0986 | City of Palm Bay | N/A | Mandarin Ditch (South) | Not provided. | Grass swales without swale blocks or raised culverts | Completed | 2006 | 285 | 40 | A | 73 | $308,797 | Not provided | Not provided | Not provided | N/A | Structural | 2013 | Central Indian River Lagoon | Not provided | Not provided | Not provided | 50% of Wet Detention Effciency Calculation in Table 5 and TA | yes | 20.5986 | 15.7452
17376 | City of Palm Bay | Central IRL | A | IR12-21 | 0.56 | 0.48 | 0.022099 | 9.2745 | 1.3635 | 0.20496 | 0.030133 | 1210 | Fixed Single Family Units | PB-13 | Mandarin Ditch (South) | Swales | 328.0 | 87% | 285 | 45.5 | 87% | 39.6 | 73.0986 | City of Palm Bay | N/A | Mandarin Ditch (South) | Not provided. | Grass swales without swale blocks or raised culverts | Completed | 2006 | 285 | 40 | A | 73 | $308,797 | Not provided | Not provided | Not provided | N/A | Structural | 2013 | Central Indian River Lagoon | Not provided | Not provided | Not provided | 50% of Wet Detention Effciency Calculation in Table 5 and TA | yes | 77.9073 | 89.4308
17377 | City of Palm Bay | Central IRL | A | IR12-21 | 0.56 | 0.48 | 0.0025385 | 7.1529 | 0.97492 | 0.018158 | 0.0024749 | 1200 | Residential, Medium Density-Two-five dwellingunits per acre | PB-13 | Mandarin Ditch (South) | Swales | 328.0 | 87% | 285 | 45.5 | 87% | 39.6 | 73.0986 | City of Palm Bay | N/A | Mandarin Ditch (South) | Not provided. | Grass swales without swale blocks or raised culverts | Completed | 2006 | 285 | 40 | A | 73 | $308,797 | Not provided | Not provided | Not provided | N/A | Structural | 2013 | Central Indian River Lagoon | Not provided | Not provided | Not provided | 50% of Wet Detention Effciency Calculation in Table 5 and TA | yes | 19.1636 | 10.2731
17378 | City of Palm Bay | Central IRL | A | IR12-21 | 0.56 | 0.48 | 0.6013 | 7.1529 | 0.97492 | 4.301 | 0.58622 | 1720 | Religious | PB-13 | Mandarin Ditch (South) | Swales | 328.0 | 87% | 285 | 45.5 | 87% | 39.6 | 73.0986 | City of Palm Bay | N/A | Mandarin Ditch (South) | Not provided. | Grass swales without swale blocks or raised culverts | Completed | 2006 | 285 | 40 | A | 73 | $308,797 | Not provided | Not provided | Not provided | N/A | Structural | 2013 | Central Indian River Lagoon | Not provided | Not provided | Not provided | 50% of Wet Detention Effciency Calculation in Table 5 and TA | yes | 197.3392 | 2433.3815
17379 | City of Palm Bay | Central IRL | A | IR12-21 | 0.56 | 0.48 | 4.9597e-05 | 7.1529 | 0.97492 | 0.00035476 | 4.8353e-05 | 1210 | Fixed Single Family Units | PB-13 | Mandarin Ditch (South) | Swales | 328.0 | 87% | 285 | 45.5 | 87% | 39.6 | 73.0986 | City of Palm Bay | N/A | Mandarin Ditch (South) | Not provided. | Grass swales without swale blocks or raised culverts | Completed | 2006 | 285 | 40 | A | 73 | $308,797 | Not provided | Not provided | Not provided | N/A | Structural | 2013 | Central Indian River Lagoon | Not provided | Not provided | Not provided | 50% of Wet Detention Effciency Calculation in Table 5 and TA | yes | 4.5833 | 0.20071
17380 | City of Palm Bay | Central IRL | A | IR12-21 | 0.56 | 0.48 | 0.013874 | 7.1529 | 0.97492 | 0.099237 | 0.013526 | 1210 | Fixed Single Family Units | PB-13 | Mandarin Ditch (South) | Swales | 328.0 | 87% | 285 | 45.5 | 87% | 39.6 | 73.0986 | City of Palm Bay | N/A | Mandarin Ditch (South) | Not provided. | Grass swales without swale blocks or raised culverts | Completed | 2006 | 285 | 40 | A | 73 | $308,797 | Not provided | Not provided | Not provided | N/A | Structural | 2013 | Central Indian River Lagoon | Not provided | Not provided | Not provided | 50% of Wet Detention Effciency Calculation in Table 5 and TA | yes | 96.8833 | 56.1447
17381 | City of Palm Bay | Central IRL | A | IR12-21 | 0.56 | 0.48 | 0.034818 | 10.6265 | 1.9859 | 0.37 | 0.069144 | 1210 | Fixed Single Family Units | PB-13 | Mandarin Ditch (South) | Swales | 328.0 | 87% | 285 | 45.5 | 87% | 39.6 | 73.0986 | City of Palm Bay | N/A | Mandarin Ditch (South) | Not provided. | Grass swales without swale blocks or raised culverts | Completed | 2006 | 285 | 40 | A | 73 | $308,797 | Not provided | Not provided | Not provided | N/A | Structural | 2013 | Central Indian River Lagoon | Not provided | Not provided | Not provided | 50% of Wet Detention Effciency Calculation in Table 5 and TA | yes | 54.6551 | 140.9047
17382 | City of Palm Bay | Central IRL | A | IR12-21 | 0.56 | 0.48 | 0.052343 | 10.6265 | 1.9859 | 0.55622 | 0.10395 | 1210 | Fixed Single Family Units | PB-13 | Mandarin Ditch (South) | Swales | 328.0 | 87% | 285 | 45.5 | 87% | 39.6 | 73.0986 | City of Palm Bay | N/A | Mandarin Ditch (South) | Not provided. | Grass swales without swale blocks or raised culverts | Completed | 2006 | 285 | 40 | A | 73 | $308,797 | Not provided | Not provided | Not provided | N/A | Structural | 2013 | Central Indian River Lagoon | Not provided | Not provided | Not provided | 50% of Wet Detention Effciency Calculation in Table 5 and TA | yes | 73.8821 | 211.8254
17383 | Natural Lands | Central IRL | A | IR12-21 | 0.56 | 0.48 | 0.075185 | 7.4721 | 0.91758 | 0.5618 | 0.068989 | 4340 | Hardwood Conifer Mixed | PB-13 | Mandarin Ditch (South) | Swales | 328.0 | 87% | 285 | 45.5 | 87% | 39.6 | 73.0986 | City of Palm Bay | N/A | Mandarin Ditch (South) | Not provided. | Grass swales without swale blocks or raised culverts | Completed | 2006 | 285 | 40 | A | 73 | $308,797 | Not provided | Not provided | Not provided | N/A | Structural | 2013 | Central Indian River Lagoon | Not provided | Not provided | Not provided | 50% of Wet Detention Effciency Calculation in Table 5 and TA | yes | 84.8879 | 304.2647
17384 | Natural Lands | Central IRL | A | IR12-21 | 0.56 | 0.48 | 0.30115 | 7.4721 | 0.91758 | 2.2502 | 0.27633 | 6460 | Mixed scrub-shrub wetland | PB-13 | Mandarin Ditch (South) | Swales | 328.0 | 87% | 285 | 45.5 | 87% | 39.6 | 73.0986 | City of Palm Bay | N/A | Mandarin Ditch (South) | Not provided. | Grass swales without swale blocks or raised culverts | Completed | 2006 | 285 | 40 | A | 73 | $308,797 | Not provided | Not provided | Not provided | N/A | Structural | 2013 | Central Indian River Lagoon | Not provided | Not provided | Not provided | 50% of Wet Detention Effciency Calculation in Table 5 and TA | yes | 144.5618 | 1218.7105
17385 | City of Palm Bay | Central IRL | A | IR12-21 | 0.56 | 0.48 | 0.24642 | 9.2948 | 1.3665 | 2.2904 | 0.33674 | 1200 | Residential, Medium Density-Two-five dwellingunits per acre | PB-13 | Mandarin Ditch (South) | Swales | 328.0 | 87% | 285 | 45.5 | 87% | 39.6 | 73.0986 | City of Palm Bay | N/A | Mandarin Ditch (South) | Not provided. | Grass swales without swale blocks or raised culverts | Completed | 2006 | 285 | 40 | A | 73 | $308,797 | Not provided | Not provided | Not provided | N/A | Structural | 2013 | Central Indian River Lagoon | Not provided | Not provided | Not provided | 50% of Wet Detention Effciency Calculation in Table 5 and TA | yes | 162.0119 | 997.2196
17386 | City of Palm Bay | Central IRL | A | IR12-21 | 0.56 | 0.48 | 0.0090051 | 9.2948 | 1.3665 | 0.0837 | 0.012306 | 1210 | Fixed Single Family Units | PB-13 | Mandarin Ditch (South) | Swales | 328.0 | 87% | 285 | 45.5 | 87% | 39.6 | 73.0986 | City of Palm Bay | N/A | Mandarin Ditch (South) | Not provided. | Grass swales without swale blocks or raised culverts | Completed | 2006 | 285 | 40 | A | 73 | $308,797 | Not provided | Not provided | Not provided | N/A | Structural | 2013 | Central Indian River Lagoon | Not provided | Not provided | Not provided | 50% of Wet Detention Effciency Calculation in Table 5 and TA | yes | 26.55 | 36.4422
17387 | City of Palm Bay | Central IRL | A | IR12-21 | 0.56 | 0.48 | 0.097469 | 9.2948 | 1.3665 | 0.90596 | 0.13319 | 1210 | Fixed Single Family Units | PB-13 | Mandarin Ditch (South) | Swales | 328.0 | 87% | 285 | 45.5 | 87% | 39.6 | 73.0986 | City of Palm Bay | N/A | Mandarin Ditch (South) | Not provided. | Grass swales without swale blocks or raised culverts | Completed | 2006 | 285 | 40 | A | 73 | $308,797 | Not provided | Not provided | Not provided | N/A | Structural | 2013 | Central Indian River Lagoon | Not provided | Not provided | Not provided | 50% of Wet Detention Effciency Calculation in Table 5 and TA | yes | 78.857 | 394.4449
17388 | City of Palm Bay | Central IRL | A | IR12-21 | 0.56 | 0.48 | 0.094478 | 9.2948 | 1.3665 | 0.87816 | 0.12911 | 1210 | Fixed Single Family Units | PB-13 | Mandarin Ditch (South) | Swales | 328.0 | 87% | 285 | 45.5 | 87% | 39.6 | 73.0986 | City of Palm Bay | N/A | Mandarin Ditch (South) | Not provided. | Grass swales without swale blocks or raised culverts | Completed | 2006 | 285 | 40 | A | 73 | $308,797 | Not provided | Not provided | Not provided | N/A | Structural | 2013 | Central Indian River Lagoon | Not provided | Not provided | Not provided | 50% of Wet Detention Effciency Calculation in Table 5 and TA | yes | 89.2926 | 382.3406
17389 | City of Palm Bay | Central IRL | A | IR12-21 | 0.56 | 0.48 | 0.092354 | 9.2948 | 1.3665 | 0.85841 | 0.1262 | 1210 | Fixed Single Family Units | PB-13 | Mandarin Ditch (South) | Swales | 328.0 | 87% | 285 | 45.5 | 87% | 39.6 | 73.0986 | City of Palm Bay | N/A | Mandarin Ditch (South) | Not provided. | Grass swales without swale blocks or raised culverts | Completed | 2006 | 285 | 40 | A | 73 | $308,797 | Not provided | Not provided | Not provided | N/A | Structural | 2013 | Central Indian River Lagoon | Not provided | Not provided | Not provided | 50% of Wet Detention Effciency Calculation in Table 5 and TA | yes | 82.758 | 373.7435
17390 | City of Palm Bay | Central IRL | A | IR12-21 | 0.56 | 0.48 | 0.078038 | 9.2948 | 1.3665 | 0.72535 | 0.10664 | 1210 | Fixed Single Family Units | PB-13 | Mandarin Ditch (South) | Swales | 328.0 | 87% | 285 | 45.5 | 87% | 39.6 | 73.0986 | City of Palm Bay | N/A | Mandarin Ditch (South) | Not provided. | Grass swales without swale blocks or raised culverts | Completed | 2006 | 285 | 40 | A | 73 | $308,797 | Not provided | Not provided | Not provided | N/A | Structural | 2013 | Central Indian River Lagoon | Not provided | Not provided | Not provided | 50% of Wet Detention Effciency Calculation in Table 5 and TA | yes | 72.7441 | 315.8092
17391 | Natural Lands | Central IRL | A | IR12-21 | 0.56 | 0.48 | 0.36933 | 7.5736 | 0.90673 | 2.7971 | 0.33488 | 6460 | Mixed scrub-shrub wetland | PB-13 | Mandarin Ditch (South) | Swales | 328.0 | 87% | 285 | 45.5 | 87% | 39.6 | 73.0986 | City of Palm Bay | N/A | Mandarin Ditch (South) | Not provided. | Grass swales without swale blocks or raised culverts | Completed | 2006 | 285 | 40 | A | 73 | $308,797 | Not provided | Not provided | Not provided | N/A | Structural | 2013 | Central Indian River Lagoon | Not provided | Not provided | Not provided | 50% of Wet Detention Effciency Calculation in Table 5 and TA | yes | 159.6946 | 1494.6088
17392 | City of Palm Bay | Central IRL | A | IR12-21 | 0.56 | 0.48 | 0.015636 | 7.1002 | 0.95276 | 0.11102 | 0.014898 | 1850 | Parks and Zoos | PB-13 | Mandarin Ditch (South) | Swales | 328.0 | 87% | 285 | 45.5 | 87% | 39.6 | 73.0986 | City of Palm Bay | N/A | Mandarin Ditch (South) | Not provided. | Grass swales without swale blocks or raised culverts | Completed | 2006 | 285 | 40 | A | 73 | $308,797 | Not provided | Not provided | Not provided | N/A | Structural | 2013 | Central Indian River Lagoon | Not provided | Not provided | Not provided | 50% of Wet Detention Effciency Calculation in Table 5 and TA | yes | 102.5336 | 63.2774
17393 | Natural Lands | Central IRL | A | IR12-21 | 0.56 | 0.48 | 0.096803 | 7.1002 | 0.95276 | 0.68732 | 0.09223 | 6460 | Mixed scrub-shrub wetland | PB-13 | Mandarin Ditch (South) | Swales | 328.0 | 87% | 285 | 45.5 | 87% | 39.6 | 73.0986 | City of Palm Bay | N/A | Mandarin Ditch (South) | Not provided. | Grass swales without swale blocks or raised culverts | Completed | 2006 | 285 | 40 | A | 73 | $308,797 | Not provided | Not provided | Not provided | N/A | Structural | 2013 | Central Indian River Lagoon | Not provided | Not provided | Not provided | 50% of Wet Detention Effciency Calculation in Table 5 and TA | yes | 115.6702 | 391.7475
17394 | Natural Lands | Central IRL | A | IR12-21 | 0.56 | 0.48 | 0.11601 | 6.6803 | 0.68079 | 0.77502 | 0.078982 | 4340 | Hardwood Conifer Mixed | PB-13 | Mandarin Ditch (South) | Swales | 328.0 | 87% | 285 | 45.5 | 87% | 39.6 | 73.0986 | City of Palm Bay | N/A | Mandarin Ditch (South) | Not provided. | Grass swales without swale blocks or raised culverts | Completed | 2006 | 285 | 40 | A | 73 | $308,797 | Not provided | Not provided | Not provided | N/A | Structural | 2013 | Central Indian River Lagoon | Not provided | Not provided | Not provided | 50% of Wet Detention Effciency Calculation in Table 5 and TA | yes | 126.9213 | 469.4956
17395 | Natural Lands | Central IRL | A | IR12-21 | 0.56 | 0.48 | 0.50175 | 6.6803 | 0.68079 | 3.3518 | 0.34159 | 6460 | Mixed scrub-shrub wetland | PB-13 | Mandarin Ditch (South) | Swales | 328.0 | 87% | 285 | 45.5 | 87% | 39.6 | 73.0986 | City of Palm Bay | N/A | Mandarin Ditch (South) | Not provided. | Grass swales without swale blocks or raised culverts | Completed | 2006 | 285 | 40 | A | 73 | $308,797 | Not provided | Not provided | Not provided | N/A | Structural | 2013 | Central Indian River Lagoon | Not provided | Not provided | Not provided | 50% of Wet Detention Effciency Calculation in Table 5 and TA | yes | 180.0298 | 2030.5044
17396 | Natural Lands | Central IRL | A | IR12-21 | 0.56 | 0.48 | 0.61776 | 5.6365 | 0.77321 | 3.482 | 0.47766 | 4340 | Hardwood Conifer Mixed | PB-13 | Mandarin Ditch (South) | Swales | 328.0 | 87% | 285 | 45.5 | 87% | 39.6 | 73.0986 | City of Palm Bay | N/A | Mandarin Ditch (South) | Not provided. | Grass swales without swale blocks or raised culverts | Completed | 2006 | 285 | 40 | A | 73 | $308,797 | Not provided | Not provided | Not provided | N/A | Structural | 2013 | Central Indian River Lagoon | Not provided | Not provided | Not provided | 50% of Wet Detention Effciency Calculation in Table 5 and TA | yes | 200 | 2500
17397 | Natural Lands | Central IRL | A | IR12-21 | 0.56 | 0.48 | 0.072379 | 6.4256 | 0.87082 | 0.46507 | 0.063029 | 6460 | Mixed scrub-shrub wetland | PB-13 | Mandarin Ditch (South) | Swales | 328.0 | 87% | 285 | 45.5 | 87% | 39.6 | 73.0986 | City of Palm Bay | N/A | Mandarin Ditch (South) | Not provided. | Grass swales without swale blocks or raised culverts | Completed | 2006 | 285 | 40 | A | 73 | $308,797 | Not provided | Not provided | Not provided | N/A | Structural | 2013 | Central Indian River Lagoon | Not provided | Not provided | Not provided | 50% of Wet Detention Effciency Calculation in Table 5 and TA | yes | 111.7162 | 292.9057
17398 | City of Palm Bay | Central IRL | A | IR12-21 | 0.56 | 0.48 | 0.12325 | 9.2677 | 1.3625 | 1.1422 | 0.16793 | 1200 | Residential, Medium Density-Two-five dwellingunits per acre | PB-13 | Mandarin Ditch (South) | Swales | 328.0 | 87% | 285 | 45.5 | 87% | 39.6 | 73.0986 | City of Palm Bay | N/A | Mandarin Ditch (South) | Not provided. | Grass swales without swale blocks or raised culverts | Completed | 2006 | 285 | 40 | A | 73 | $308,797 | Not provided | Not provided | Not provided | N/A | Structural | 2013 | Central Indian River Lagoon | Not provided | Not provided | Not provided | 50% of Wet Detention Effciency Calculation in Table 5 and TA | yes | 126.8482 | 498.7633
17399 | City of Palm Bay | Central IRL | A | IR12-21 | 0.56 | 0.48 | 0.00085403 | 9.2677 | 1.3625 | 0.0079149 | 0.0011637 | 1210 | Fixed Single Family Units | PB-13 | Mandarin Ditch (South) | Swales | 328.0 | 87% | 285 | 45.5 | 87% | 39.6 | 73.0986 | City of Palm Bay | N/A | Mandarin Ditch (South) | Not provided. | Grass swales without swale blocks or raised culverts | Completed | 2006 | 285 | 40 | A | 73 | $308,797 | Not provided | Not provided | Not provided | N/A | Structural | 2013 | Central Indian River Lagoon | Not provided | Not provided | Not provided | 50% of Wet Detention Effciency Calculation in Table 5 and TA | yes | 8.6152 | 3.4561
17400 | City of Palm Bay | Central IRL | A | IR12-21 | 0.56 | 0.48 | 0.013288 | 9.2677 | 1.3625 | 0.12315 | 0.018105 | 1210 | Fixed Single Family Units | PB-13 | Mandarin Ditch (South) | Swales | 328.0 | 87% | 285 | 45.5 | 87% | 39.6 | 73.0986 | City of Palm Bay | N/A | Mandarin Ditch (South) | Not provided. | Grass swales without swale blocks or raised culverts | Completed | 2006 | 285 | 40 | A | 73 | $308,797 | Not provided | Not provided | Not provided | N/A | Structural | 2013 | Central Indian River Lagoon | Not provided | Not provided | Not provided | 50% of Wet Detention Effciency Calculation in Table 5 and TA | yes | 48.6635 | 53.7732
17401 | City of Palm Bay | Central IRL | A | IR12-21 | 0.56 | 0.48 | 0.013907 | 6.0136 | 0.81311 | 0.083628 | 0.011308 | 1850 | Parks and Zoos | PB-13 | Mandarin Ditch (South) | Swales | 328.0 | 87% | 285 | 45.5 | 87% | 39.6 | 73.0986 | City of Palm Bay | N/A | Mandarin Ditch (South) | Not provided. | Grass swales without swale blocks or raised culverts | Completed | 2006 | 285 | 40 | A | 73 | $308,797 | Not provided | Not provided | Not provided | N/A | Structural | 2013 | Central Indian River Lagoon | Not provided | Not provided | Not provided | 50% of Wet Detention Effciency Calculation in Table 5 and TA | yes | 122.3226 | 56.2782
17402 | Natural Lands | Central IRL | A | IR12-21 | 0.56 | 0.48 | 0.33295 | 6.0136 | 0.81311 | 2.0022 | 0.27072 | 4340 | Hardwood Conifer Mixed | PB-13 | Mandarin Ditch (South) | Swales | 328.0 | 87% | 285 | 45.5 | 87% | 39.6 | 73.0986 | City of Palm Bay | N/A | Mandarin Ditch (South) | Not provided. | Grass swales without swale blocks or raised culverts | Completed | 2006 | 285 | 40 | A | 73 | $308,797 | Not provided | Not provided | Not provided | N/A | Structural | 2013 | Central Indian River Lagoon | Not provided | Not provided | Not provided | 50% of Wet Detention Effciency Calculation in Table 5 and TA | yes | 188.7175 | 1347.3944
17403 | Natural Lands | Central IRL | A | IR12-21 | 0.56 | 0.48 | 0.013633 | 6.0136 | 0.81311 | 0.081983 | 0.011085 | 6460 | Mixed scrub-shrub wetland | PB-13 | Mandarin Ditch (South) | Swales | 328.0 | 87% | 285 | 45.5 | 87% | 39.6 | 73.0986 | City of Palm Bay | N/A | Mandarin Ditch (South) | Not provided. | Grass swales without swale blocks or raised culverts | Completed | 2006 | 285 | 40 | A | 73 | $308,797 | Not provided | Not provided | Not provided | N/A | Structural | 2013 | Central Indian River Lagoon | Not provided | Not provided | Not provided | 50% of Wet Detention Effciency Calculation in Table 5 and TA | yes | 41.6851 | 55.1707
17404 | City of Palm Bay | Central IRL | A | IR12-21 | 0.56 | 0.48 | 0.20891 | 6.0136 | 0.81311 | 1.2563 | 0.16986 | 1550 | Other Light Industrial | PB-13 | Mandarin Ditch (South) | Swales | 328.0 | 87% | 285 | 45.5 | 87% | 39.6 | 73.0986 | City of Palm Bay | N/A | Mandarin Ditch (South) | Not provided. | Grass swales without swale blocks or raised culverts | Completed | 2006 | 285 | 40 | A | 73 | $308,797 | Not provided | Not provided | Not provided | N/A | Structural | 2013 | Central Indian River Lagoon | Not provided | Not provided | Not provided | 50% of Wet Detention Effciency Calculation in Table 5 and TA | yes | 118.2502 | 845.4125
17405 | City of Palm Bay | Central IRL | A | IR12-21 | 0.56 | 0.48 | 0.22303 | 9.2736 | 1.3634 | 2.0683 | 0.30408 | 1200 | Residential, Medium Density-Two-five dwellingunits per acre | PB-13 | Mandarin Ditch (South) | Swales | 328.0 | 87% | 285 | 45.5 | 87% | 39.6 | 73.0986 | City of Palm Bay | N/A | Mandarin Ditch (South) | Not provided. | Grass swales without swale blocks or raised culverts | Completed | 2006 | 285 | 40 | A | 73 | $308,797 | Not provided | Not provided | Not provided | N/A | Structural | 2013 | Central Indian River Lagoon | Not provided | Not provided | Not provided | 50% of Wet Detention Effciency Calculation in Table 5 and TA | yes | 168.1091 | 902.5823
17406 | City of Palm Bay | Central IRL | A | IR12-21 | 0.56 | 0.48 | 0.039806 | 9.2736 | 1.3634 | 0.36915 | 0.054272 | 1210 | Fixed Single Family Units | PB-13 | Mandarin Ditch (South) | Swales | 328.0 | 87% | 285 | 45.5 | 87% | 39.6 | 73.0986 | City of Palm Bay | N/A | Mandarin Ditch (South) | Not provided. | Grass swales without swale blocks or raised culverts | Completed | 2006 | 285 | 40 | A | 73 | $308,797 | Not provided | Not provided | Not provided | N/A | Structural | 2013 | Central Indian River Lagoon | Not provided | Not provided | Not provided | 50% of Wet Detention Effciency Calculation in Table 5 and TA | yes | 72.2973 | 161.0911
17407 | City of Palm Bay | Central IRL | A | IR12-21 | 0.56 | 0.48 | 0.18306 | 9.2736 | 1.3634 | 1.6976 | 0.24958 | 1210 | Fixed Single Family Units | PB-13 | Mandarin Ditch (South) | Swales | 328.0 | 87% | 285 | 45.5 | 87% | 39.6 | 73.0986 | City of Palm Bay | N/A | Mandarin Ditch (South) | Not provided. | Grass swales without swale blocks or raised culverts | Completed | 2006 | 285 | 40 | A | 73 | $308,797 | Not provided | Not provided | Not provided | N/A | Structural | 2013 | Central Indian River Lagoon | Not provided | Not provided | Not provided | 50% of Wet Detention Effciency Calculation in Table 5 and TA | yes | 106.957 | 740.8052
17408 | City of Palm Bay | Central IRL | A | IR12-21 | 0.56 | 0.48 | 0.22011 | 9.2864 | 1.3653 | 2.0441 | 0.30052 | 1200 | Residential, Medium Density-Two-five dwellingunits per acre | PB-13 | Mandarin Ditch (South) | Swales | 328.0 | 87% | 285 | 45.5 | 87% | 39.6 | 73.0986 | City of Palm Bay | N/A | Mandarin Ditch (South) | Not provided. | Grass swales without swale blocks or raised culverts | Completed | 2006 | 285 | 40 | A | 73 | $308,797 | Not provided | Not provided | Not provided | N/A | Structural | 2013 | Central Indian River Lagoon | Not provided | Not provided | Not provided | 50% of Wet Detention Effciency Calculation in Table 5 and TA | yes | 141.7564 | 890.7695
17409 | City of Palm Bay | Central IRL | A | IR12-21 | 0.56 | 0.48 | 0.10759 | 9.2864 | 1.3653 | 0.99909 | 0.14688 | 1210 | Fixed Single Family Units | PB-13 | Mandarin Ditch (South) | Swales | 328.0 | 87% | 285 | 45.5 | 87% | 39.6 | 73.0986 | City of Palm Bay | N/A | Mandarin Ditch (South) | Not provided. | Grass swales without swale blocks or raised culverts | Completed | 2006 | 285 | 40 | A | 73 | $308,797 | Not provided | Not provided | Not provided | N/A | Structural | 2013 | Central Indian River Lagoon | Not provided | Not provided | Not provided | 50% of Wet Detention Effciency Calculation in Table 5 and TA | yes | 86.7463 | 435.3862
17410 | City of Palm Bay | Central IRL | A | IR12-21 | 0.56 | 0.48 | 0.24998 | 9.2864 | 1.3653 | 2.3214 | 0.34129 | 1210 | Fixed Single Family Units | PB-13 | Mandarin Ditch (South) | Swales | 328.0 | 87% | 285 | 45.5 | 87% | 39.6 | 73.0986 | City of Palm Bay | N/A | Mandarin Ditch (South) | Not provided. | Grass swales without swale blocks or raised culverts | Completed | 2006 | 285 | 40 | A | 73 | $308,797 | Not provided | Not provided | Not provided | N/A | Structural | 2013 | Central Indian River Lagoon | Not provided | Not provided | Not provided | 50% of Wet Detention Effciency Calculation in Table 5 and TA | yes | 126.5617 | 1011.6229
17411 | City of Palm Bay | Central IRL | A | IR12-21 | 0.56 | 0.48 | 0.040086 | 9.2864 | 1.3653 | 0.37225 | 0.054728 | 1210 | Fixed Single Family Units | PB-13 | Mandarin Ditch (South) | Swales | 328.0 | 87% | 285 | 45.5 | 87% | 39.6 | 73.0986 | City of Palm Bay | N/A | Mandarin Ditch (South) | Not provided. | Grass swales without swale blocks or raised culverts | Completed | 2006 | 285 | 40 | A | 73 | $308,797 | Not provided | Not provided | Not provided | N/A | Structural | 2013 | Central Indian River Lagoon | Not provided | Not provided | Not provided | 50% of Wet Detention Effciency Calculation in Table 5 and TA | yes | 76.6214 | 162.2214
17412 | Natural Lands | Central IRL | A | IR12-21 | 0.56 | 0.48 | 0.071735 | 6.2744 | 0.84538 | 0.4501 | 0.060644 | 6460 | Mixed scrub-shrub wetland | PB-13 | Mandarin Ditch (South) | Swales | 328.0 | 87% | 285 | 45.5 | 87% | 39.6 | 73.0986 | City of Palm Bay | N/A | Mandarin Ditch (South) | Not provided. | Grass swales without swale blocks or raised culverts | Completed | 2006 | 285 | 40 | A | 73 | $308,797 | Not provided | Not provided | Not provided | N/A | Structural | 2013 | Central Indian River Lagoon | Not provided | Not provided | Not provided | 50% of Wet Detention Effciency Calculation in Table 5 and TA | yes | 111.6121 | 290.3022
17413 | Natural Lands | Central IRL | A | IR12-21 | 0.56 | 0.48 | 0.20474 | 6.5735 | 0.89415 | 1.3459 | 0.18307 | 4340 | Hardwood Conifer Mixed | PB-13 | Mandarin Ditch (South) | Swales | 328.0 | 87% | 285 | 45.5 | 87% | 39.6 | 73.0986 | City of Palm Bay | N/A | Mandarin Ditch (South) | Not provided. | Grass swales without swale blocks or raised culverts | Completed | 2006 | 285 | 40 | A | 73 | $308,797 | Not provided | Not provided | Not provided | N/A | Structural | 2013 | Central Indian River Lagoon | Not provided | Not provided | Not provided | 50% of Wet Detention Effciency Calculation in Table 5 and TA | yes | 133.1494 | 828.5728
17414 | City of Palm Bay | Central IRL | A | IR12-21 | 0.56 | 0.48 | 0.2889 | 6.5735 | 0.89415 | 1.8991 | 0.25832 | 1720 | Religious | PB-13 | Mandarin Ditch (South) | Swales | 328.0 | 87% | 285 | 45.5 | 87% | 39.6 | 73.0986 | City of Palm Bay | N/A | Mandarin Ditch (South) | Not provided. | Grass swales without swale blocks or raised culverts | Completed | 2006 | 285 | 40 | A | 73 | $308,797 | Not provided | Not provided | Not provided | N/A | Structural | 2013 | Central Indian River Lagoon | Not provided | Not provided | Not provided | 50% of Wet Detention Effciency Calculation in Table 5 and TA | yes | 167.393 | 1169.1443
17415 | City of Palm Bay | Central IRL | A | IR12-21 | 0.56 | 0.48 | 0.0076427 | 9.2788 | 1.3642 | 0.070915 | 0.010426 | 1210 | Fixed Single Family Units | PB-13 | Mandarin Ditch (South) | Swales | 328.0 | 87% | 285 | 45.5 | 87% | 39.6 | 73.0986 | City of Palm Bay | N/A | Mandarin Ditch (South) | Not provided. | Grass swales without swale blocks or raised culverts | Completed | 2006 | 285 | 40 | A | 73 | $308,797 | Not provided | Not provided | Not provided | N/A | Structural | 2013 | Central Indian River Lagoon | Not provided | Not provided | Not provided | 50% of Wet Detention Effciency Calculation in Table 5 and TA | yes | 27.0128 | 30.9289
17416 | Natural Lands | Central IRL | A | IR12-21 | 0.56 | 0.48 | 0.35435 | 6.1724 | 0.6682 | 2.1872 | 0.23678 | 4340 | Hardwood Conifer Mixed | PB-13 | Mandarin Ditch (South) | Swales | 328.0 | 87% | 285 | 45.5 | 87% | 39.6 | 73.0986 | City of Palm Bay | N/A | Mandarin Ditch (South) | Not provided. | Grass swales without swale blocks or raised culverts | Completed | 2006 | 285 | 40 | A | 73 | $308,797 | Not provided | Not provided | Not provided | N/A | Structural | 2013 | Central Indian River Lagoon | Not provided | Not provided | Not provided | 50% of Wet Detention Effciency Calculation in Table 5 and TA | yes | 163.7475 | 1434.003
17417 | Natural Lands | Central IRL | A | IR12-21 | 0.56 | 0.48 | 0.26341 | 6.1724 | 0.6682 | 1.6259 | 0.17601 | 6460 | Mixed scrub-shrub wetland | PB-13 | Mandarin Ditch (South) | Swales | 328.0 | 87% | 285 | 45.5 | 87% | 39.6 | 73.0986 | City of Palm Bay | N/A | Mandarin Ditch (South) | Not provided. | Grass swales without swale blocks or raised culverts | Completed | 2006 | 285 | 40 | A | 73 | $308,797 | Not provided | Not provided | Not provided | N/A | Structural | 2013 | Central Indian River Lagoon | Not provided | Not provided | Not provided | 50% of Wet Detention Effciency Calculation in Table 5 and TA | yes | 144.2146 | 1065.997
17418 | City of Palm Bay | Central IRL | A | IR12-21 | 0.56 | 0.48 | 0.33652 | 9.3628 | 1.3799 | 3.1508 | 0.46437 | 1200 | Residential, Medium Density-Two-five dwellingunits per acre | PB-13 | Mandarin Ditch (South) | Swales | 328.0 | 87% | 285 | 45.5 | 87% | 39.6 | 73.0986 | City of Palm Bay | N/A | Mandarin Ditch (South) | Not provided. | Grass swales without swale blocks or raised culverts | Completed | 2006 | 285 | 40 | A | 73 | $308,797 | Not provided | Not provided | Not provided | N/A | Structural | 2013 | Central Indian River Lagoon | Not provided | Not provided | Not provided | 50% of Wet Detention Effciency Calculation in Table 5 and TA | yes | 185.5476 | 1361.8501
17419 | City of Palm Bay | Central IRL | A | IR12-21 | 0.56 | 0.48 | 0.013599 | 9.3628 | 1.3799 | 0.12732 | 0.018765 | 1210 | Fixed Single Family Units | PB-13 | Mandarin Ditch (South) | Swales | 328.0 | 87% | 285 | 45.5 | 87% | 39.6 | 73.0986 | City of Palm Bay | N/A | Mandarin Ditch (South) | Not provided. | Grass swales without swale blocks or raised culverts | Completed | 2006 | 285 | 40 | A | 73 | $308,797 | Not provided | Not provided | Not provided | N/A | Structural | 2013 | Central Indian River Lagoon | Not provided | Not provided | Not provided | 50% of Wet Detention Effciency Calculation in Table 5 and TA | yes | 41.658 | 55.0334
17420 | City of Palm Bay | Central IRL | A | IR12-21 | 0.56 | 0.48 | 0.035987 | 9.3628 | 1.3799 | 0.33694 | 0.049658 | 1210 | Fixed Single Family Units | PB-13 | Mandarin Ditch (South) | Swales | 328.0 | 87% | 285 | 45.5 | 87% | 39.6 | 73.0986 | City of Palm Bay | N/A | Mandarin Ditch (South) | Not provided. | Grass swales without swale blocks or raised culverts | Completed | 2006 | 285 | 40 | A | 73 | $308,797 | Not provided | Not provided | Not provided | N/A | Structural | 2013 | Central Indian River Lagoon | Not provided | Not provided | Not provided | 50% of Wet Detention Effciency Calculation in Table 5 and TA | yes | 53.7574 | 145.6332
17421 | City of Palm Bay | Central IRL | A | IR12-21 | 0.56 | 0.48 | 0.14011 | 9.3628 | 1.3799 | 1.3118 | 0.19334 | 1210 | Fixed Single Family Units | PB-13 | Mandarin Ditch (South) | Swales | 328.0 | 87% | 285 | 45.5 | 87% | 39.6 | 73.0986 | City of Palm Bay | N/A | Mandarin Ditch (South) | Not provided. | Grass swales without swale blocks or raised culverts | Completed | 2006 | 285 | 40 | A | 73 | $308,797 | Not provided | Not provided | Not provided | N/A | Structural | 2013 | Central Indian River Lagoon | Not provided | Not provided | Not provided | 50% of Wet Detention Effciency Calculation in Table 5 and TA | yes | 97.3425 | 567.0084
17422 | City of Palm Bay | Central IRL | A | IR12-21 | 0.56 | 0.48 | 0.077024 | 9.3628 | 1.3799 | 0.72116 | 0.10629 | 1210 | Fixed Single Family Units | PB-13 | Mandarin Ditch (South) | Swales | 328.0 | 87% | 285 | 45.5 | 87% | 39.6 | 73.0986 | City of Palm Bay | N/A | Mandarin Ditch (South) | Not provided. | Grass swales without swale blocks or raised culverts | Completed | 2006 | 285 | 40 | A | 73 | $308,797 | Not provided | Not provided | Not provided | N/A | Structural | 2013 | Central Indian River Lagoon | Not provided | Not provided | Not provided | 50% of Wet Detention Effciency Calculation in Table 5 and TA | yes | 69.3753 | 311.7065
17423 | City of Palm Bay | Central IRL | A | IR12-21 | 0.56 | 0.48 | 0.014522 | 9.3628 | 1.3799 | 0.13597 | 0.020039 | 1210 | Fixed Single Family Units | PB-13 | Mandarin Ditch (South) | Swales | 328.0 | 87% | 285 | 45.5 | 87% | 39.6 | 73.0986 | City of Palm Bay | N/A | Mandarin Ditch (South) | Not provided. | Grass swales without swale blocks or raised culverts | Completed | 2006 | 285 | 40 | A | 73 | $308,797 | Not provided | Not provided | Not provided | N/A | Structural | 2013 | Central Indian River Lagoon | Not provided | Not provided | Not provided | 50% of Wet Detention Effciency Calculation in Table 5 and TA | yes | 31.2029 | 58.7684
17424 | City of Palm Bay | Central IRL | A | IR12-21 | 0.56 | 0.48 | 0.067969 | 7.7975 | 1.0843 | 0.52999 | 0.073695 | 1210 | Fixed Single Family Units | PB-13 | Mandarin Ditch (South) | Swales | 328.0 | 87% | 285 | 45.5 | 87% | 39.6 | 73.0986 | City of Palm Bay | N/A | Mandarin Ditch (South) | Not provided. | Grass swales without swale blocks or raised culverts | Completed | 2006 | 285 | 40 | A | 73 | $308,797 | Not provided | Not provided | Not provided | N/A | Structural | 2013 | Central Indian River Lagoon | Not provided | Not provided | Not provided | 50% of Wet Detention Effciency Calculation in Table 5 and TA | yes | 74.994 | 275.06
17425 | City of Palm Bay | Central IRL | A | IR12-21 | 0.56 | 0.48 | 0.041287 | 7.7975 | 1.0843 | 0.32194 | 0.044766 | 1210 | Fixed Single Family Units | PB-13 | Mandarin Ditch (South) | Swales | 328.0 | 87% | 285 | 45.5 | 87% | 39.6 | 73.0986 | City of Palm Bay | N/A | Mandarin Ditch (South) | Not provided. | Grass swales without swale blocks or raised culverts | Completed | 2006 | 285 | 40 | A | 73 | $308,797 | Not provided | Not provided | Not provided | N/A | Structural | 2013 | Central Indian River Lagoon | Not provided | Not provided | Not provided | 50% of Wet Detention Effciency Calculation in Table 5 and TA | yes | 53.6358 | 167.0845
17426 | City of Palm Bay | Central IRL | A | IR12-21 | 0.56 | 0.48 | 0.013848 | 7.7975 | 1.0843 | 0.10798 | 0.015014 | 1210 | Fixed Single Family Units | PB-13 | Mandarin Ditch (South) | Swales | 328.0 | 87% | 285 | 45.5 | 87% | 39.6 | 73.0986 | City of Palm Bay | N/A | Mandarin Ditch (South) | Not provided. | Grass swales without swale blocks or raised culverts | Completed | 2006 | 285 | 40 | A | 73 | $308,797 | Not provided | Not provided | Not provided | N/A | Structural | 2013 | Central Indian River Lagoon | Not provided | Not provided | Not provided | 50% of Wet Detention Effciency Calculation in Table 5 and TA | yes | 31.3201 | 56.0391
17427 | City of Palm Bay | Central IRL | A | IR12-21 | 0.56 | 0.48 | 0.21274 | 9.4183 | 1.39 | 2.0036 | 0.29572 | 1200 | Residential, Medium Density-Two-five dwellingunits per acre | PB-13 | Mandarin Ditch (South) | Swales | 328.0 | 87% | 285 | 45.5 | 87% | 39.6 | 73.0986 | City of Palm Bay | N/A | Mandarin Ditch (South) | Not provided. | Grass swales without swale blocks or raised culverts | Completed | 2006 | 285 | 40 | A | 73 | $308,797 | Not provided | Not provided | Not provided | N/A | Structural | 2013 | Central Indian River Lagoon | Not provided | Not provided | Not provided | 50% of Wet Detention Effciency Calculation in Table 5 and TA | yes | 136.6679 | 860.9281
17428 | City of Palm Bay | Central IRL | A | IR12-21 | 0.56 | 0.48 | 0.00044617 | 9.4183 | 1.39 | 0.0042021 | 0.00062019 | 1210 | Fixed Single Family Units | PB-13 | Mandarin Ditch (South) | Swales | 328.0 | 87% | 285 | 45.5 | 87% | 39.6 | 73.0986 | City of Palm Bay | N/A | Mandarin Ditch (South) | Not provided. | Grass swales without swale blocks or raised culverts | Completed | 2006 | 285 | 40 | A | 73 | $308,797 | Not provided | Not provided | Not provided | N/A | Structural | 2013 | Central Indian River Lagoon | Not provided | Not provided | Not provided | 50% of Wet Detention Effciency Calculation in Table 5 and TA | yes | 7.5449 | 1.8056
17429 | City of Palm Bay | Central IRL | A | IR12-21 | 0.56 | 0.48 | 0.021484 | 9.4183 | 1.39 | 0.20235 | 0.029864 | 1210 | Fixed Single Family Units | PB-13 | Mandarin Ditch (South) | Swales | 328.0 | 87% | 285 | 45.5 | 87% | 39.6 | 73.0986 | City of Palm Bay | N/A | Mandarin Ditch (South) | Not provided. | Grass swales without swale blocks or raised culverts | Completed | 2006 | 285 | 40 | A | 73 | $308,797 | Not provided | Not provided | Not provided | N/A | Structural | 2013 | Central Indian River Lagoon | Not provided | Not provided | Not provided | 50% of Wet Detention Effciency Calculation in Table 5 and TA | yes | 52.2254 | 86.9444
17430 | City of Palm Bay | Central IRL | A | IR12-21 | 0.56 | 0.48 | 0.14555 | 9.4183 | 1.39 | 1.3708 | 0.20232 | 1210 | Fixed Single Family Units | PB-13 | Mandarin Ditch (South) | Swales | 328.0 | 87% | 285 | 45.5 | 87% | 39.6 | 73.0986 | City of Palm Bay | N/A | Mandarin Ditch (South) | Not provided. | Grass swales without swale blocks or raised culverts | Completed | 2006 | 285 | 40 | A | 73 | $308,797 | Not provided | Not provided | Not provided | N/A | Structural | 2013 | Central Indian River Lagoon | Not provided | Not provided | Not provided | 50% of Wet Detention Effciency Calculation in Table 5 and TA | yes | 98.8488 | 589.0201
17431 | City of Palm Bay | Central IRL | A | IR12-21 | 0.56 | 0.48 | 0.02543 | 9.4183 | 1.39 | 0.23951 | 0.035349 | 1210 | Fixed Single Family Units | PB-13 | Mandarin Ditch (South) | Swales | 328.0 | 87% | 285 | 45.5 | 87% | 39.6 | 73.0986 | City of Palm Bay | N/A | Mandarin Ditch (South) | Not provided. | Grass swales without swale blocks or raised culverts | Completed | 2006 | 285 | 40 | A | 73 | $308,797 | Not provided | Not provided | Not provided | N/A | Structural | 2013 | Central Indian River Lagoon | Not provided | Not provided | Not provided | 50% of Wet Detention Effciency Calculation in Table 5 and TA | yes | 55.645 | 102.9126
17432 | City of Palm Bay | Central IRL | A | IR12-21 | 0.56 | 0.48 | 0.21211 | 9.4183 | 1.39 | 1.9977 | 0.29485 | 1210 | Fixed Single Family Units | PB-13 | Mandarin Ditch (South) | Swales | 328.0 | 87% | 285 | 45.5 | 87% | 39.6 | 73.0986 | City of Palm Bay | N/A | Mandarin Ditch (South) | Not provided. | Grass swales without swale blocks or raised culverts | Completed | 2006 | 285 | 40 | A | 73 | $308,797 | Not provided | Not provided | Not provided | N/A | Structural | 2013 | Central Indian River Lagoon | Not provided | Not provided | Not provided | 50% of Wet Detention Effciency Calculation in Table 5 and TA | yes | 115.4579 | 858.3891
17433 | City of Palm Bay | Central IRL | A | IR12-21 | 0.56 | 0.48 | 0.12786 | 9.2939 | 1.3663 | 1.1883 | 0.1747 | 1210 | Fixed Single Family Units | PB-13 | Mandarin Ditch (South) | Swales | 328.0 | 87% | 285 | 45.5 | 87% | 39.6 | 73.0986 | City of Palm Bay | N/A | Mandarin Ditch (South) | Not provided. | Grass swales without swale blocks or raised culverts | Completed | 2006 | 285 | 40 | A | 73 | $308,797 | Not provided | Not provided | Not provided | N/A | Structural | 2013 | Central Indian River Lagoon | Not provided | Not provided | Not provided | 50% of Wet Detention Effciency Calculation in Table 5 and TA | yes | 91.0083 | 517.4158
17434 | City of Palm Bay | Central IRL | A | IR12-21 | 0.56 | 0.48 | 0.15817 | 9.2939 | 1.3663 | 1.4701 | 0.21612 | 1210 | Fixed Single Family Units | PB-13 | Mandarin Ditch (South) | Swales | 328.0 | 87% | 285 | 45.5 | 87% | 39.6 | 73.0986 | City of Palm Bay | N/A | Mandarin Ditch (South) | Not provided. | Grass swales without swale blocks or raised culverts | Completed | 2006 | 285 | 40 | A | 73 | $308,797 | Not provided | Not provided | Not provided | N/A | Structural | 2013 | Central Indian River Lagoon | Not provided | Not provided | Not provided | 50% of Wet Detention Effciency Calculation in Table 5 and TA | yes | 101.6292 | 640.1115
17435 | City of Palm Bay | Central IRL | A | IR12-21 | 0.56 | 0.48 | 0.33173 | 9.2939 | 1.3663 | 3.0831 | 0.45326 | 1210 | Fixed Single Family Units | PB-13 | Mandarin Ditch (South) | Swales | 328.0 | 87% | 285 | 45.5 | 87% | 39.6 | 73.0986 | City of Palm Bay | N/A | Mandarin Ditch (South) | Not provided. | Grass swales without swale blocks or raised culverts | Completed | 2006 | 285 | 40 | A | 73 | $308,797 | Not provided | Not provided | Not provided | N/A | Structural | 2013 | Central Indian River Lagoon | Not provided | Not provided | Not provided | 50% of Wet Detention Effciency Calculation in Table 5 and TA | yes | 153.6999 | 1342.4727
17436 | City of Palm Bay | Central IRL | A | IR12-21 | 0.56 | 0.48 | 0.056401 | 7.8125 | 1.087 | 0.44063 | 0.061308 | 1210 | Fixed Single Family Units | PB-13 | Mandarin Ditch (South) | Swales | 328.0 | 87% | 285 | 45.5 | 87% | 39.6 | 73.0986 | City of Palm Bay | N/A | Mandarin Ditch (South) | Not provided. | Grass swales without swale blocks or raised culverts | Completed | 2006 | 285 | 40 | A | 73 | $308,797 | Not provided | Not provided | Not provided | N/A | Structural | 2013 | Central Indian River Lagoon | Not provided | Not provided | Not provided | 50% of Wet Detention Effciency Calculation in Table 5 and TA | yes | 65.0904 | 228.246
17437 | City of Palm Bay | Central IRL | A | IR12-21 | 0.56 | 0.48 | 0.071203 | 7.8125 | 1.087 | 0.55628 | 0.077399 | 1210 | Fixed Single Family Units | PB-13 | Mandarin Ditch (South) | Swales | 328.0 | 87% | 285 | 45.5 | 87% | 39.6 | 73.0986 | City of Palm Bay | N/A | Mandarin Ditch (South) | Not provided. | Grass swales without swale blocks or raised culverts | Completed | 2006 | 285 | 40 | A | 73 | $308,797 | Not provided | Not provided | Not provided | N/A | Structural | 2013 | Central Indian River Lagoon | Not provided | Not provided | Not provided | 50% of Wet Detention Effciency Calculation in Table 5 and TA | yes | 76.1836 | 288.1501
17438 | City of Palm Bay | Central IRL | A | IR12-21 | 0.56 | 0.48 | 0.17461 | 9.2664 | 1.3624 | 1.618 | 0.23788 | 1200 | Residential, Medium Density-Two-five dwellingunits per acre | PB-13 | Mandarin Ditch (South) | Swales | 328.0 | 87% | 285 | 45.5 | 87% | 39.6 | 73.0986 | City of Palm Bay | N/A | Mandarin Ditch (South) | Not provided. | Grass swales without swale blocks or raised culverts | Completed | 2006 | 285 | 40 | A | 73 | $308,797 | Not provided | Not provided | Not provided | N/A | Structural | 2013 | Central Indian River Lagoon | Not provided | Not provided | Not provided | 50% of Wet Detention Effciency Calculation in Table 5 and TA | yes | 96.2506 | 706.6105
17439 | City of Palm Bay | Central IRL | A | IR12-21 | 0.56 | 0.48 | 0.065055 | 9.2664 | 1.3624 | 0.60282 | 0.088627 | 1210 | Fixed Single Family Units | PB-13 | Mandarin Ditch (South) | Swales | 328.0 | 87% | 285 | 45.5 | 87% | 39.6 | 73.0986 | City of Palm Bay | N/A | Mandarin Ditch (South) | Not provided. | Grass swales without swale blocks or raised culverts | Completed | 2006 | 285 | 40 | A | 73 | $308,797 | Not provided | Not provided | Not provided | N/A | Structural | 2013 | Central Indian River Lagoon | Not provided | Not provided | Not provided | 50% of Wet Detention Effciency Calculation in Table 5 and TA | yes | 71.2717 | 263.2667
17440 | City of Palm Bay | Central IRL | A | IR12-21 | 0.56 | 0.48 | 0.1508 | 9.2664 | 1.3624 | 1.3973 | 0.20544 | 1210 | Fixed Single Family Units | PB-13 | Mandarin Ditch (South) | Swales | 328.0 | 87% | 285 | 45.5 | 87% | 39.6 | 73.0986 | City of Palm Bay | N/A | Mandarin Ditch (South) | Not provided. | Grass swales without swale blocks or raised culverts | Completed | 2006 | 285 | 40 | A | 73 | $308,797 | Not provided | Not provided | Not provided | N/A | Structural | 2013 | Central Indian River Lagoon | Not provided | Not provided | Not provided | 50% of Wet Detention Effciency Calculation in Table 5 and TA | yes | 108.1384 | 610.2492
17441 | City of Palm Bay | Central IRL | A | IR12-21 | 0.56 | 0.48 | 0.1651 | 9.2664 | 1.3624 | 1.5298 | 0.22492 | 1210 | Fixed Single Family Units | PB-13 | Mandarin Ditch (South) | Swales | 328.0 | 87% | 285 | 45.5 | 87% | 39.6 | 73.0986 | City of Palm Bay | N/A | Mandarin Ditch (South) | Not provided. | Grass swales without swale blocks or raised culverts | Completed | 2006 | 285 | 40 | A | 73 | $308,797 | Not provided | Not provided | Not provided | N/A | Structural | 2013 | Central Indian River Lagoon | Not provided | Not provided | Not provided | 50% of Wet Detention Effciency Calculation in Table 5 and TA | yes | 115.2095 | 668.1191
17442 | City of Palm Bay | Central IRL | A | IR12-21 | 0.56 | 0.48 | 0.0047542 | 9.2664 | 1.3624 | 0.044054 | 0.006477 | 1210 | Fixed Single Family Units | PB-13 | Mandarin Ditch (South) | Swales | 328.0 | 87% | 285 | 45.5 | 87% | 39.6 | 73.0986 | City of Palm Bay | N/A | Mandarin Ditch (South) | Not provided. | Grass swales without swale blocks or raised culverts | Completed | 2006 | 285 | 40 | A | 73 | $308,797 | Not provided | Not provided | Not provided | N/A | Structural | 2013 | Central Indian River Lagoon | Not provided | Not provided | Not provided | 50% of Wet Detention Effciency Calculation in Table 5 and TA | yes | 22.6084 | 19.2397
17443 | City of Palm Bay | Central IRL | A | IR12-21 | 0.56 | 0.48 | 0.057456 | 9.2664 | 1.3624 | 0.53241 | 0.078275 | 1210 | Fixed Single Family Units | PB-13 | Mandarin Ditch (South) | Swales | 328.0 | 87% | 285 | 45.5 | 87% | 39.6 | 73.0986 | City of Palm Bay | N/A | Mandarin Ditch (South) | Not provided. | Grass swales without swale blocks or raised culverts | Completed | 2006 | 285 | 40 | A | 73 | $308,797 | Not provided | Not provided | Not provided | N/A | Structural | 2013 | Central Indian River Lagoon | Not provided | Not provided | Not provided | 50% of Wet Detention Effciency Calculation in Table 5 and TA | yes | 76.3395 | 232.5149
17444 | Natural Lands | Central IRL | A | IR12-21 | 0.56 | 0.48 | 0.61776 | 5.0714 | 0.64717 | 3.1329 | 0.3998 | 4340 | Hardwood Conifer Mixed | PB-13 | Mandarin Ditch (South) | Swales | 328.0 | 87% | 285 | 45.5 | 87% | 39.6 | 73.0986 | City of Palm Bay | N/A | Mandarin Ditch (South) | Not provided. | Grass swales without swale blocks or raised culverts | Completed | 2006 | 285 | 40 | A | 73 | $308,797 | Not provided | Not provided | Not provided | N/A | Structural | 2013 | Central Indian River Lagoon | Not provided | Not provided | Not provided | 50% of Wet Detention Effciency Calculation in Table 5 and TA | yes | 200 | 2500
17445 | City of Palm Bay | Central IRL | A | IR12-21 | 0.56 | 0.48 | 0.26012 | 9.2677 | 1.3625 | 2.4107 | 0.35443 | 1200 | Residential, Medium Density-Two-five dwellingunits per acre | PB-13 | Mandarin Ditch (South) | Swales | 328.0 | 87% | 285 | 45.5 | 87% | 39.6 | 73.0986 | City of Palm Bay | N/A | Mandarin Ditch (South) | Not provided. | Grass swales without swale blocks or raised culverts | Completed | 2006 | 285 | 40 | A | 73 | $308,797 | Not provided | Not provided | Not provided | N/A | Structural | 2013 | Central Indian River Lagoon | Not provided | Not provided | Not provided | 50% of Wet Detention Effciency Calculation in Table 5 and TA | yes | 154.5991 | 1052.6737
17446 | City of Palm Bay | Central IRL | A | IR12-21 | 0.56 | 0.48 | 0.08094 | 9.2677 | 1.3625 | 0.75013 | 0.11029 | 1210 | Fixed Single Family Units | PB-13 | Mandarin Ditch (South) | Swales | 328.0 | 87% | 285 | 45.5 | 87% | 39.6 | 73.0986 | City of Palm Bay | N/A | Mandarin Ditch (South) | Not provided. | Grass swales without swale blocks or raised culverts | Completed | 2006 | 285 | 40 | A | 73 | $308,797 | Not provided | Not provided | Not provided | N/A | Structural | 2013 | Central Indian River Lagoon | Not provided | Not provided | Not provided | 50% of Wet Detention Effciency Calculation in Table 5 and TA | yes | 89.0605 | 327.5538
17447 | City of Palm Bay | Central IRL | A | IR12-21 | 0.56 | 0.48 | 0.037098 | 9.2677 | 1.3625 | 0.34381 | 0.050548 | 1210 | Fixed Single Family Units | PB-13 | Mandarin Ditch (South) | Swales | 328.0 | 87% | 285 | 45.5 | 87% | 39.6 | 73.0986 | City of Palm Bay | N/A | Mandarin Ditch (South) | Not provided. | Grass swales without swale blocks or raised culverts | Completed | 2006 | 285 | 40 | A | 73 | $308,797 | Not provided | Not provided | Not provided | N/A | Structural | 2013 | Central Indian River Lagoon | Not provided | Not provided | Not provided | 50% of Wet Detention Effciency Calculation in Table 5 and TA | yes | 51.1292 | 150.1305
17448 | City of Palm Bay | Central IRL | A | IR12-21 | 0.56 | 0.48 | 0.17178 | 9.2677 | 1.3625 | 1.592 | 0.23406 | 1210 | Fixed Single Family Units | PB-13 | Mandarin Ditch (South) | Swales | 328.0 | 87% | 285 | 45.5 | 87% | 39.6 | 73.0986 | City of Palm Bay | N/A | Mandarin Ditch (South) | Not provided. | Grass swales without swale blocks or raised culverts | Completed | 2006 | 285 | 40 | A | 73 | $308,797 | Not provided | Not provided | Not provided | N/A | Structural | 2013 | Central Indian River Lagoon | Not provided | Not provided | Not provided | 50% of Wet Detention Effciency Calculation in Table 5 and TA | yes | 108.1364 | 695.1784
17449 | City of Palm Bay | Central IRL | A | IR12-21 | 0.56 | 0.48 | 0.067821 | 9.2677 | 1.3625 | 0.62855 | 0.09241 | 1210 | Fixed Single Family Units | PB-13 | Mandarin Ditch (South) | Swales | 328.0 | 87% | 285 | 45.5 | 87% | 39.6 | 73.0986 | City of Palm Bay | N/A | Mandarin Ditch (South) | Not provided. | Grass swales without swale blocks or raised culverts | Completed | 2006 | 285 | 40 | A | 73 | $308,797 | Not provided | Not provided | Not provided | N/A | Structural | 2013 | Central Indian River Lagoon | Not provided | Not provided | Not provided | 50% of Wet Detention Effciency Calculation in Table 5 and TA | yes | 65.2298 | 274.4635
17450 | City of Palm Bay | Central IRL | A | IR12-21 | 0.56 | 0.48 | 0.15472 | 9.2735 | 1.3634 | 1.4348 | 0.21094 | 1200 | Residential, Medium Density-Two-five dwellingunits per acre | PB-13 | Mandarin Ditch (South) | Swales | 328.0 | 87% | 285 | 45.5 | 87% | 39.6 | 73.0986 | City of Palm Bay | N/A | Mandarin Ditch (South) | Not provided. | Grass swales without swale blocks or raised culverts | Completed | 2006 | 285 | 40 | A | 73 | $308,797 | Not provided | Not provided | Not provided | N/A | Structural | 2013 | Central Indian River Lagoon | Not provided | Not provided | Not provided | 50% of Wet Detention Effciency Calculation in Table 5 and TA | yes | 92.2087 | 626.1254
17451 | City of Palm Bay | Central IRL | A | IR12-21 | 0.56 | 0.48 | 0.00030053 | 9.2735 | 1.3634 | 0.0027869 | 0.00040974 | 1210 | Fixed Single Family Units | PB-13 | Mandarin Ditch (South) | Swales | 328.0 | 87% | 285 | 45.5 | 87% | 39.6 | 73.0986 | City of Palm Bay | N/A | Mandarin Ditch (South) | Not provided. | Grass swales without swale blocks or raised culverts | Completed | 2006 | 285 | 40 | A | 73 | $308,797 | Not provided | Not provided | Not provided | N/A | Structural | 2013 | Central Indian River Lagoon | Not provided | Not provided | Not provided | 50% of Wet Detention Effciency Calculation in Table 5 and TA | yes | 5.3178 | 1.2162
17452 | City of Palm Bay | Central IRL | A | IR12-21 | 0.56 | 0.48 | 0.097334 | 9.2735 | 1.3634 | 0.90263 | 0.13271 | 1210 | Fixed Single Family Units | PB-13 | Mandarin Ditch (South) | Swales | 328.0 | 87% | 285 | 45.5 | 87% | 39.6 | 73.0986 | City of Palm Bay | N/A | Mandarin Ditch (South) | Not provided. | Grass swales without swale blocks or raised culverts | Completed | 2006 | 285 | 40 | A | 73 | $308,797 | Not provided | Not provided | Not provided | N/A | Structural | 2013 | Central Indian River Lagoon | Not provided | Not provided | Not provided | 50% of Wet Detention Effciency Calculation in Table 5 and TA | yes | 85.1456 | 393.8982
17453 | City of Palm Bay | Central IRL | A | IR12-21 | 0.56 | 0.48 | 0.12534 | 9.2735 | 1.3634 | 1.1623 | 0.17089 | 1210 | Fixed Single Family Units | PB-13 | Mandarin Ditch (South) | Swales | 328.0 | 87% | 285 | 45.5 | 87% | 39.6 | 73.0986 | City of Palm Bay | N/A | Mandarin Ditch (South) | Not provided. | Grass swales without swale blocks or raised culverts | Completed | 2006 | 285 | 40 | A | 73 | $308,797 | Not provided | Not provided | Not provided | N/A | Structural | 2013 | Central Indian River Lagoon | Not provided | Not provided | Not provided | 50% of Wet Detention Effciency Calculation in Table 5 and TA | yes | 97.4262 | 507.229
17454 | City of Palm Bay | Central IRL | A | IR12-21 | 0.56 | 0.48 | 0.24007 | 9.2735 | 1.3634 | 2.2263 | 0.32731 | 1210 | Fixed Single Family Units | PB-13 | Mandarin Ditch (South) | Swales | 328.0 | 87% | 285 | 45.5 | 87% | 39.6 | 73.0986 | City of Palm Bay | N/A | Mandarin Ditch (South) | Not provided. | Grass swales without swale blocks or raised culverts | Completed | 2006 | 285 | 40 | A | 73 | $308,797 | Not provided | Not provided | Not provided | N/A | Structural | 2013 | Central Indian River Lagoon | Not provided | Not provided | Not provided | 50% of Wet Detention Effciency Calculation in Table 5 and TA | yes | 122.244 | 971.5313
17455 | City of Palm Bay | Central IRL | A | IR12-21 | 0.56 | 0.48 | 0.089139 | 7.7573 | 1.0766 | 0.69147 | 0.09597 | 1210 | Fixed Single Family Units | PB-13 | Mandarin Ditch (South) | Swales | 328.0 | 87% | 285 | 45.5 | 87% | 39.6 | 73.0986 | City of Palm Bay | N/A | Mandarin Ditch (South) | Not provided. | Grass swales without swale blocks or raised culverts | Completed | 2006 | 285 | 40 | A | 73 | $308,797 | Not provided | Not provided | Not provided | N/A | Structural | 2013 | Central Indian River Lagoon | Not provided | Not provided | Not provided | 50% of Wet Detention Effciency Calculation in Table 5 and TA | yes | 99.3138 | 360.7326
17456 | City of Palm Bay | Central IRL | A | IR12-21 | 0.56 | 0.48 | 0.020462 | 7.7573 | 1.0766 | 0.15873 | 0.022031 | 1210 | Fixed Single Family Units | PB-13 | Mandarin Ditch (South) | Swales | 328.0 | 87% | 285 | 45.5 | 87% | 39.6 | 73.0986 | City of Palm Bay | N/A | Mandarin Ditch (South) | Not provided. | Grass swales without swale blocks or raised culverts | Completed | 2006 | 285 | 40 | A | 73 | $308,797 | Not provided | Not provided | Not provided | N/A | Structural | 2013 | Central Indian River Lagoon | Not provided | Not provided | Not provided | 50% of Wet Detention Effciency Calculation in Table 5 and TA | yes | 36.4013 | 82.8082
17457 | City of Palm Bay | Central IRL | A | IR12-21 | 0.56 | 0.48 | 1.3315e-05 | 7.7573 | 1.0766 | 0.00010328 | 1.4335e-05 | 1750 | Governmental | PB-13 | Mandarin Ditch (South) | Swales | 328.0 | 87% | 285 | 45.5 | 87% | 39.6 | 73.0986 | City of Palm Bay | N/A | Mandarin Ditch (South) | Not provided. | Grass swales without swale blocks or raised culverts | Completed | 2006 | 285 | 40 | A | 73 | $308,797 | Not provided | Not provided | Not provided | N/A | Structural | 2013 | Central Indian River Lagoon | Not provided | Not provided | Not provided | 50% of Wet Detention Effciency Calculation in Table 5 and TA | yes | 100.0027 | 0.053882
17458 | Natural Lands | Central IRL | A | IR12-21 | 0.56 | 0.48 | 0.22373 | 6.5141 | 0.8872 | 1.4574 | 0.1985 | 4340 | Hardwood Conifer Mixed | PB-13 | Mandarin Ditch (South) | Swales | 328.0 | 87% | 285 | 45.5 | 87% | 39.6 | 73.0986 | City of Palm Bay | N/A | Mandarin Ditch (South) | Not provided. | Grass swales without swale blocks or raised culverts | Completed | 2006 | 285 | 40 | A | 73 | $308,797 | Not provided | Not provided | Not provided | N/A | Structural | 2013 | Central Indian River Lagoon | Not provided | Not provided | Not provided | 50% of Wet Detention Effciency Calculation in Table 5 and TA | yes | 136.1271 | 905.4199
17459 | City of Palm Bay | Central IRL | A | IR12-21 | 0.56 | 0.48 | 0.39403 | 6.5141 | 0.8872 | 2.5667 | 0.34958 | 1720 | Religious | PB-13 | Mandarin Ditch (South) | Swales | 328.0 | 87% | 285 | 45.5 | 87% | 39.6 | 73.0986 | City of Palm Bay | N/A | Mandarin Ditch (South) | Not provided. | Grass swales without swale blocks or raised culverts | Completed | 2006 | 285 | 40 | A | 73 | $308,797 | Not provided | Not provided | Not provided | N/A | Structural | 2013 | Central Indian River Lagoon | Not provided | Not provided | Not provided | 50% of Wet Detention Effciency Calculation in Table 5 and TA | yes | 163.8798 | 1594.5801
17460 | City of Palm Bay | Central IRL | A | IR12-21 | 0.56 | 0.48 | 0.0055209 | 7.2358 | 0.99007 | 0.039948 | 0.0054661 | 1200 | Residential, Medium Density-Two-five dwellingunits per acre | PB-13 | Mandarin Ditch (South) | Swales | 328.0 | 87% | 285 | 45.5 | 87% | 39.6 | 73.0986 | City of Palm Bay | N/A | Mandarin Ditch (South) | Not provided. | Grass swales without swale blocks or raised culverts | Completed | 2006 | 285 | 40 | A | 73 | $308,797 | Not provided | Not provided | Not provided | N/A | Structural | 2013 | Central Indian River Lagoon | Not provided | Not provided | Not provided | 50% of Wet Detention Effciency Calculation in Table 5 and TA | yes | 24.6565 | 22.3424
17461 | City of Palm Bay | Central IRL | A | IR12-21 | 0.56 | 0.48 | 0.0050472 | 7.2358 | 0.99007 | 0.03652 | 0.004997 | 1210 | Fixed Single Family Units | PB-13 | Mandarin Ditch (South) | Swales | 328.0 | 87% | 285 | 45.5 | 87% | 39.6 | 73.0986 | City of Palm Bay | N/A | Mandarin Ditch (South) | Not provided. | Grass swales without swale blocks or raised culverts | Completed | 2006 | 285 | 40 | A | 73 | $308,797 | Not provided | Not provided | Not provided | N/A | Structural | 2013 | Central Indian River Lagoon | Not provided | Not provided | Not provided | 50% of Wet Detention Effciency Calculation in Table 5 and TA | yes | 18.6833 | 20.4252
17462 | City of Palm Bay | Central IRL | A | IR12-21 | 0.56 | 0.48 | 0.57804 | 7.2358 | 0.99007 | 4.1826 | 0.5723 | 1720 | Religious | PB-13 | Mandarin Ditch (South) | Swales | 328.0 | 87% | 285 | 45.5 | 87% | 39.6 | 73.0986 | City of Palm Bay | N/A | Mandarin Ditch (South) | Not provided. | Grass swales without swale blocks or raised culverts | Completed | 2006 | 285 | 40 | A | 73 | $308,797 | Not provided | Not provided | Not provided | N/A | Structural | 2013 | Central Indian River Lagoon | Not provided | Not provided | Not provided | 50% of Wet Detention Effciency Calculation in Table 5 and TA | yes | 193.5745 | 2339.265
17463 | City of Palm Bay | Central IRL | A | IR12-21 | 0.56 | 0.48 | 0.029127 | 7.2358 | 0.99007 | 0.21076 | 0.028838 | 1210 | Fixed Single Family Units | PB-13 | Mandarin Ditch (South) | Swales | 328.0 | 87% | 285 | 45.5 | 87% | 39.6 | 73.0986 | City of Palm Bay | N/A | Mandarin Ditch (South) | Not provided. | Grass swales without swale blocks or raised culverts | Completed | 2006 | 285 | 40 | A | 73 | $308,797 | Not provided | Not provided | Not provided | N/A | Structural | 2013 | Central Indian River Lagoon | Not provided | Not provided | Not provided | 50% of Wet Detention Effciency Calculation in Table 5 and TA | yes | 89.3215 | 117.8732
17464 | City of Palm Bay | Central IRL | A | IR12-21 | 0.56 | 0.48 | 2.3268e-05 | 7.2358 | 0.99007 | 0.00016836 | 2.3037e-05 | 1210 | Fixed Single Family Units | PB-13 | Mandarin Ditch (South) | Swales | 328.0 | 87% | 285 | 45.5 | 87% | 39.6 | 73.0986 | City of Palm Bay | N/A | Mandarin Ditch (South) | Not provided. | Grass swales without swale blocks or raised culverts | Completed | 2006 | 285 | 40 | A | 73 | $308,797 | Not provided | Not provided | Not provided | N/A | Structural | 2013 | Central Indian River Lagoon | Not provided | Not provided | Not provided | 50% of Wet Detention Effciency Calculation in Table 5 and TA | yes | 3.1845 | 0.094161
17465 | City of Palm Bay | Central IRL | A | IR12-21 | 0.56 | 0.48 | 0.058379 | 9.2718 | 1.3631 | 0.54128 | 0.079579 | 1200 | Residential, Medium Density-Two-five dwellingunits per acre | PB-13 | Mandarin Ditch (South) | Swales | 328.0 | 87% | 285 | 45.5 | 87% | 39.6 | 73.0986 | City of Palm Bay | N/A | Mandarin Ditch (South) | Not provided. | Grass swales without swale blocks or raised culverts | Completed | 2006 | 285 | 40 | A | 73 | $308,797 | Not provided | Not provided | Not provided | N/A | Structural | 2013 | Central Indian River Lagoon | Not provided | Not provided | Not provided | 50% of Wet Detention Effciency Calculation in Table 5 and TA | yes | 192.5127 | 236.252
17466 | City of Palm Bay | Central IRL | A | IR12-21 | 0.56 | 0.48 | 0.27571 | 9.2718 | 1.3631 | 2.5563 | 0.37583 | 1210 | Fixed Single Family Units | PB-13 | Mandarin Ditch (South) | Swales | 328.0 | 87% | 285 | 45.5 | 87% | 39.6 | 73.0986 | City of Palm Bay | N/A | Mandarin Ditch (South) | Not provided. | Grass swales without swale blocks or raised culverts | Completed | 2006 | 285 | 40 | A | 73 | $308,797 | Not provided | Not provided | Not provided | N/A | Structural | 2013 | Central Indian River Lagoon | Not provided | Not provided | Not provided | 50% of Wet Detention Effciency Calculation in Table 5 and TA | yes | 132.5872 | 1115.7616
17467 | City of Palm Bay | Central IRL | A | IR12-21 | 0.56 | 0.48 | 0.14498 | 9.2718 | 1.3631 | 1.3442 | 0.19762 | 1210 | Fixed Single Family Units | PB-13 | Mandarin Ditch (South) | Swales | 328.0 | 87% | 285 | 45.5 | 87% | 39.6 | 73.0986 | City of Palm Bay | N/A | Mandarin Ditch (South) | Not provided. | Grass swales without swale blocks or raised culverts | Completed | 2006 | 285 | 40 | A | 73 | $308,797 | Not provided | Not provided | Not provided | N/A | Structural | 2013 | Central Indian River Lagoon | Not provided | Not provided | Not provided | 50% of Wet Detention Effciency Calculation in Table 5 and TA | yes | 104.3594 | 586.7023
17468 | City of Palm Bay | Central IRL | A | IR12-21 | 0.56 | 0.48 | 0.09342 | 9.2718 | 1.3631 | 0.86617 | 0.12734 | 1210 | Fixed Single Family Units | PB-13 | Mandarin Ditch (South) | Swales | 328.0 | 87% | 285 | 45.5 | 87% | 39.6 | 73.0986 | City of Palm Bay | N/A | Mandarin Ditch (South) | Not provided. | Grass swales without swale blocks or raised culverts | Completed | 2006 | 285 | 40 | A | 73 | $308,797 | Not provided | Not provided | Not provided | N/A | Structural | 2013 | Central Indian River Lagoon | Not provided | Not provided | Not provided | 50% of Wet Detention Effciency Calculation in Table 5 and TA | yes | 89.2815 | 378.0582
17469 | City of Palm Bay | Central IRL | A | IR12-21 | 0.56 | 0.48 | 0.045276 | 9.2718 | 1.3631 | 0.41979 | 0.061718 | 1210 | Fixed Single Family Units | PB-13 | Mandarin Ditch (South) | Swales | 328.0 | 87% | 285 | 45.5 | 87% | 39.6 | 73.0986 | City of Palm Bay | N/A | Mandarin Ditch (South) | Not provided. | Grass swales without swale blocks or raised culverts | Completed | 2006 | 285 | 40 | A | 73 | $308,797 | Not provided | Not provided | Not provided | N/A | Structural | 2013 | Central Indian River Lagoon | Not provided | Not provided | Not provided | 50% of Wet Detention Effciency Calculation in Table 5 and TA | yes | 54.8342 | 183.2259
17470 | City of Palm Bay | Central IRL | A | IR12-21 | 0.56 | 0.48 | 0.0083738 | 9.2788 | 1.3642 | 0.077699 | 0.011423 | 1200 | Residential, Medium Density-Two-five dwellingunits per acre | PB-13 | Mandarin Ditch (South) | Swales | 328.0 | 87% | 285 | 45.5 | 87% | 39.6 | 73.0986 | City of Palm Bay | N/A | Mandarin Ditch (South) | Not provided. | Grass swales without swale blocks or raised culverts | Completed | 2006 | 285 | 40 | A | 73 | $308,797 | Not provided | Not provided | Not provided | N/A | Structural | 2013 | Central Indian River Lagoon | Not provided | Not provided | Not provided | 50% of Wet Detention Effciency Calculation in Table 5 and TA | yes | 32.7347 | 33.8874
17471 | City of Palm Bay | Central IRL | A | IR12-21 | 0.56 | 0.48 | 0.095398 | 9.2788 | 1.3642 | 0.88518 | 0.13014 | 1210 | Fixed Single Family Units | PB-13 | Mandarin Ditch (South) | Swales | 328.0 | 87% | 285 | 45.5 | 87% | 39.6 | 73.0986 | City of Palm Bay | N/A | Mandarin Ditch (South) | Not provided. | Grass swales without swale blocks or raised culverts | Completed | 2006 | 285 | 40 | A | 73 | $308,797 | Not provided | Not provided | Not provided | N/A | Structural | 2013 | Central Indian River Lagoon | Not provided | Not provided | Not provided | 50% of Wet Detention Effciency Calculation in Table 5 and TA | yes | 80.6671 | 386.0629
17472 | City of Palm Bay | Central IRL | A | IR12-21 | 0.56 | 0.48 | 0.19723 | 9.2788 | 1.3642 | 1.83 | 0.26905 | 1210 | Fixed Single Family Units | PB-13 | Mandarin Ditch (South) | Swales | 328.0 | 87% | 285 | 45.5 | 87% | 39.6 | 73.0986 | City of Palm Bay | N/A | Mandarin Ditch (South) | Not provided. | Grass swales without swale blocks or raised culverts | Completed | 2006 | 285 | 40 | A | 73 | $308,797 | Not provided | Not provided | Not provided | N/A | Structural | 2013 | Central Indian River Lagoon | Not provided | Not provided | Not provided | 50% of Wet Detention Effciency Calculation in Table 5 and TA | yes | 113.0887 | 798.1424
17473 | City of Palm Bay | Central IRL | A | IR12-21 | 0.56 | 0.48 | 0.066139 | 9.2788 | 1.3642 | 0.61369 | 0.090224 | 1210 | Fixed Single Family Units | PB-13 | Mandarin Ditch (South) | Swales | 328.0 | 87% | 285 | 45.5 | 87% | 39.6 | 73.0986 | City of Palm Bay | N/A | Mandarin Ditch (South) | Not provided. | Grass swales without swale blocks or raised culverts | Completed | 2006 | 285 | 40 | A | 73 | $308,797 | Not provided | Not provided | Not provided | N/A | Structural | 2013 | Central Indian River Lagoon | Not provided | Not provided | Not provided | 50% of Wet Detention Effciency Calculation in Table 5 and TA | yes | 70.2799 | 267.6551
17474 | City of Palm Bay | Central IRL | A | IR12-21 | 0.56 | 0.48 | 0.16034 | 9.2788 | 1.3642 | 1.4877 | 0.21873 | 1210 | Fixed Single Family Units | PB-13 | Mandarin Ditch (South) | Swales | 328.0 | 87% | 285 | 45.5 | 87% | 39.6 | 73.0986 | City of Palm Bay | N/A | Mandarin Ditch (South) | Not provided. | Grass swales without swale blocks or raised culverts | Completed | 2006 | 285 | 40 | A | 73 | $308,797 | Not provided | Not provided | Not provided | N/A | Structural | 2013 | Central Indian River Lagoon | Not provided | Not provided | Not provided | 50% of Wet Detention Effciency Calculation in Table 5 and TA | yes | 102.7338 | 648.8654
17475 | City of Palm Bay | Central IRL | A | IR12-21 | 0.56 | 0.48 | 0.16235 | 9.2745 | 1.3635 | 1.5057 | 0.22137 | 1200 | Residential, Medium Density-Two-five dwellingunits per acre | PB-13 | Mandarin Ditch (South) | Swales | 328.0 | 87% | 285 | 45.5 | 87% | 39.6 | 73.0986 | City of Palm Bay | N/A | Mandarin Ditch (South) | Not provided. | Grass swales without swale blocks or raised culverts | Completed | 2006 | 285 | 40 | A | 73 | $308,797 | Not provided | Not provided | Not provided | N/A | Structural | 2013 | Central Indian River Lagoon | Not provided | Not provided | Not provided | 50% of Wet Detention Effciency Calculation in Table 5 and TA | yes | 126.2897 | 657.0148
17476 | City of Palm Bay | Central IRL | A | IR12-21 | 0.56 | 0.48 | 0.0012014 | 9.2745 | 1.3635 | 0.011143 | 0.0016382 | 1210 | Fixed Single Family Units | PB-13 | Mandarin Ditch (South) | Swales | 328.0 | 87% | 285 | 45.5 | 87% | 39.6 | 73.0986 | City of Palm Bay | N/A | Mandarin Ditch (South) | Not provided. | Grass swales without swale blocks or raised culverts | Completed | 2006 | 285 | 40 | A | 73 | $308,797 | Not provided | Not provided | Not provided | N/A | Structural | 2013 | Central Indian River Lagoon | Not provided | Not provided | Not provided | 50% of Wet Detention Effciency Calculation in Table 5 and TA | yes | 45.0835 | 4.862
17477 | City of Palm Bay | Central IRL | A | IR12-21 | 0.56 | 0.48 | 0.0032021 | 9.2745 | 1.3635 | 0.029698 | 0.0043661 | 1210 | Fixed Single Family Units | PB-13 | Mandarin Ditch (South) | Swales | 328.0 | 87% | 285 | 45.5 | 87% | 39.6 | 73.0986 | City of Palm Bay | N/A | Mandarin Ditch (South) | Not provided. | Grass swales without swale blocks or raised culverts | Completed | 2006 | 285 | 40 | A | 73 | $308,797 | Not provided | Not provided | Not provided | N/A | Structural | 2013 | Central Indian River Lagoon | Not provided | Not provided | Not provided | 50% of Wet Detention Effciency Calculation in Table 5 and TA | yes | 42.0305 | 12.9583
17478 | City of Palm Bay | Central IRL | A | IR12-21 | 0.56 | 0.48 | 0.23645 | 9.2745 | 1.3635 | 2.193 | 0.32241 | 1210 | Fixed Single Family Units | PB-13 | Mandarin Ditch (South) | Swales | 328.0 | 87% | 285 | 45.5 | 87% | 39.6 | 73.0986 | City of Palm Bay | N/A | Mandarin Ditch (South) | Not provided. | Grass swales without swale blocks or raised culverts | Completed | 2006 | 285 | 40 | A | 73 | $308,797 | Not provided | Not provided | Not provided | N/A | Structural | 2013 | Central Indian River Lagoon | Not provided | Not provided | Not provided | 50% of Wet Detention Effciency Calculation in Table 5 and TA | yes | 125.2652 | 956.8809
17479 | City of Palm Bay | Central IRL | A | IR12-21 | 0.56 | 0.48 | 0.0012568 | 9.2745 | 1.3635 | 0.011657 | 0.0017137 | 1210 | Fixed Single Family Units | PB-13 | Mandarin Ditch (South) | Swales | 328.0 | 87% | 285 | 45.5 | 87% | 39.6 | 73.0986 | City of Palm Bay | N/A | Mandarin Ditch (South) | Not provided. | Grass swales without swale blocks or raised culverts | Completed | 2006 | 285 | 40 | A | 73 | $308,797 | Not provided | Not provided | Not provided | N/A | Structural | 2013 | Central Indian River Lagoon | Not provided | Not provided | Not provided | 50% of Wet Detention Effciency Calculation in Table 5 and TA | yes | 46.5623 | 5.0862
17480 | City of Palm Bay | Central IRL | A | IR12-21 | 0.56 | 0.48 | 0.2133 | 9.2745 | 1.3635 | 1.9783 | 0.29084 | 1210 | Fixed Single Family Units | PB-13 | Mandarin Ditch (South) | Swales | 328.0 | 87% | 285 | 45.5 | 87% | 39.6 | 73.0986 | City of Palm Bay | N/A | Mandarin Ditch (South) | Not provided. | Grass swales without swale blocks or raised culverts | Completed | 2006 | 285 | 40 | A | 73 | $308,797 | Not provided | Not provided | Not provided | N/A | Structural | 2013 | Central Indian River Lagoon | Not provided | Not provided | Not provided | 50% of Wet Detention Effciency Calculation in Table 5 and TA | yes | 120.2013 | 863.1977
17481 | Natural Lands | Central IRL | A | IR12-21 | 0.56 | 0.48 | 0.61776 | 5.3244 | 0.65975 | 3.2892 | 0.40757 | 4340 | Hardwood Conifer Mixed | PB-13 | Mandarin Ditch (South) | Swales | 328.0 | 87% | 285 | 45.5 | 87% | 39.6 | 73.0986 | City of Palm Bay | N/A | Mandarin Ditch (South) | Not provided. | Grass swales without swale blocks or raised culverts | Completed | 2006 | 285 | 40 | A | 73 | $308,797 | Not provided | Not provided | Not provided | N/A | Structural | 2013 | Central Indian River Lagoon | Not provided | Not provided | Not provided | 50% of Wet Detention Effciency Calculation in Table 5 and TA | yes | 200 | 2500
17482 | City of Palm Bay | Central IRL | A | IR12-21 | 0.56 | 0.48 | 0.1144 | 9.268 | 1.3626 | 1.0602 | 0.15588 | 1200 | Residential, Medium Density-Two-five dwellingunits per acre | PB-13 | Mandarin Ditch (South) | Swales | 328.0 | 87% | 285 | 45.5 | 87% | 39.6 | 73.0986 | City of Palm Bay | N/A | Mandarin Ditch (South) | Not provided. | Grass swales without swale blocks or raised culverts | Completed | 2006 | 285 | 40 | A | 73 | $308,797 | Not provided | Not provided | Not provided | N/A | Structural | 2013 | Central Indian River Lagoon | Not provided | Not provided | Not provided | 50% of Wet Detention Effciency Calculation in Table 5 and TA | yes | 106.8414 | 462.9448
17483 | City of Palm Bay | Central IRL | A | IR12-21 | 0.56 | 0.48 | 0.26374 | 9.268 | 1.3626 | 2.4444 | 0.35938 | 1210 | Fixed Single Family Units | PB-13 | Mandarin Ditch (South) | Swales | 328.0 | 87% | 285 | 45.5 | 87% | 39.6 | 73.0986 | City of Palm Bay | N/A | Mandarin Ditch (South) | Not provided. | Grass swales without swale blocks or raised culverts | Completed | 2006 | 285 | 40 | A | 73 | $308,797 | Not provided | Not provided | Not provided | N/A | Structural | 2013 | Central Indian River Lagoon | Not provided | Not provided | Not provided | 50% of Wet Detention Effciency Calculation in Table 5 and TA | yes | 138.7639 | 1067.3329
17484 | City of Palm Bay | Central IRL | A | IR12-21 | 0.56 | 0.48 | 0.23962 | 9.268 | 1.3626 | 2.2208 | 0.32651 | 1210 | Fixed Single Family Units | PB-13 | Mandarin Ditch (South) | Swales | 328.0 | 87% | 285 | 45.5 | 87% | 39.6 | 73.0986 | City of Palm Bay | N/A | Mandarin Ditch (South) | Not provided. | Grass swales without swale blocks or raised culverts | Completed | 2006 | 285 | 40 | A | 73 | $308,797 | Not provided | Not provided | Not provided | N/A | Structural | 2013 | Central Indian River Lagoon | Not provided | Not provided | Not provided | 50% of Wet Detention Effciency Calculation in Table 5 and TA | yes | 144.106 | 969.7223
17485 | City of Palm Bay | Central IRL | A | IR12-21 | 0.56 | 0.48 | 0.37395 | 9.2735 | 1.3634 | 3.4679 | 0.50984 | 1200 | Residential, Medium Density-Two-five dwellingunits per acre | PB-13 | Mandarin Ditch (South) | Swales | 328.0 | 87% | 285 | 45.5 | 87% | 39.6 | 73.0986 | City of Palm Bay | N/A | Mandarin Ditch (South) | Not provided. | Grass swales without swale blocks or raised culverts | Completed | 2006 | 285 | 40 | A | 73 | $308,797 | Not provided | Not provided | Not provided | N/A | Structural | 2013 | Central Indian River Lagoon | Not provided | Not provided | Not provided | 50% of Wet Detention Effciency Calculation in Table 5 and TA | yes | 179.2977 | 1513.3301
17486 | City of Palm Bay | Central IRL | A | IR12-21 | 0.56 | 0.48 | 0.095582 | 9.2735 | 1.3634 | 0.88639 | 0.13032 | 1210 | Fixed Single Family Units | PB-13 | Mandarin Ditch (South) | Swales | 328.0 | 87% | 285 | 45.5 | 87% | 39.6 | 73.0986 | City of Palm Bay | N/A | Mandarin Ditch (South) | Not provided. | Grass swales without swale blocks or raised culverts | Completed | 2006 | 285 | 40 | A | 73 | $308,797 | Not provided | Not provided | Not provided | N/A | Structural | 2013 | Central Indian River Lagoon | Not provided | Not provided | Not provided | 50% of Wet Detention Effciency Calculation in Table 5 and TA | yes | 83.7255 | 386.8084
17487 | City of Palm Bay | Central IRL | A | IR12-21 | 0.56 | 0.48 | 0.12471 | 9.2735 | 1.3634 | 1.1565 | 0.17003 | 1210 | Fixed Single Family Units | PB-13 | Mandarin Ditch (South) | Swales | 328.0 | 87% | 285 | 45.5 | 87% | 39.6 | 73.0986 | City of Palm Bay | N/A | Mandarin Ditch (South) | Not provided. | Grass swales without swale blocks or raised culverts | Completed | 2006 | 285 | 40 | A | 73 | $308,797 | Not provided | Not provided | Not provided | N/A | Structural | 2013 | Central Indian River Lagoon | Not provided | Not provided | Not provided | 50% of Wet Detention Effciency Calculation in Table 5 and TA | yes | 100.5861 | 504.6836
17488 | City of Palm Bay | Central IRL | A | IR12-21 | 0.56 | 0.48 | 0.0080821 | 9.2735 | 1.3634 | 0.07495 | 0.011019 | 1210 | Fixed Single Family Units | PB-13 | Mandarin Ditch (South) | Swales | 328.0 | 87% | 285 | 45.5 | 87% | 39.6 | 73.0986 | City of Palm Bay | N/A | Mandarin Ditch (South) | Not provided. | Grass swales without swale blocks or raised culverts | Completed | 2006 | 285 | 40 | A | 73 | $308,797 | Not provided | Not provided | Not provided | N/A | Structural | 2013 | Central Indian River Lagoon | Not provided | Not provided | Not provided | 50% of Wet Detention Effciency Calculation in Table 5 and TA | yes | 40.1287 | 32.707
17489 | City of Palm Bay | Central IRL | A | IR12-21 | 0.56 | 0.48 | 0.015437 | 9.2735 | 1.3634 | 0.14315 | 0.021047 | 1210 | Fixed Single Family Units | PB-13 | Mandarin Ditch (South) | Swales | 328.0 | 87% | 285 | 45.5 | 87% | 39.6 | 73.0986 | City of Palm Bay | N/A | Mandarin Ditch (South) | Not provided. | Grass swales without swale blocks or raised culverts | Completed | 2006 | 285 | 40 | A | 73 | $308,797 | Not provided | Not provided | Not provided | N/A | Structural | 2013 | Central Indian River Lagoon | Not provided | Not provided | Not provided | 50% of Wet Detention Effciency Calculation in Table 5 and TA | yes | 67.4385 | 62.4708
17490 | City of Palm Bay | Central IRL | A | IR12-21 | 0.56 | 0.48 | 0.0015233 | 9.2664 | 1.3624 | 0.014116 | 0.0020753 | 1200 | Residential, Medium Density-Two-five dwellingunits per acre | PB-13 | Mandarin Ditch (South) | Swales | 328.0 | 87% | 285 | 45.5 | 87% | 39.6 | 73.0986 | City of Palm Bay | N/A | Mandarin Ditch (South) | Not provided. | Grass swales without swale blocks or raised culverts | Completed | 2006 | 285 | 40 | A | 73 | $308,797 | Not provided | Not provided | Not provided | N/A | Structural | 2013 | Central Indian River Lagoon | Not provided | Not provided | Not provided | 50% of Wet Detention Effciency Calculation in Table 5 and TA | yes | 20.6528 | 6.1647
17491 | City of Palm Bay | Central IRL | A | IR12-21 | 0.56 | 0.48 | 0.085492 | 9.2664 | 1.3624 | 0.7922 | 0.11647 | 1210 | Fixed Single Family Units | PB-13 | Mandarin Ditch (South) | Swales | 328.0 | 87% | 285 | 45.5 | 87% | 39.6 | 73.0986 | City of Palm Bay | N/A | Mandarin Ditch (South) | Not provided. | Grass swales without swale blocks or raised culverts | Completed | 2006 | 285 | 40 | A | 73 | $308,797 | Not provided | Not provided | Not provided | N/A | Structural | 2013 | Central Indian River Lagoon | Not provided | Not provided | Not provided | 50% of Wet Detention Effciency Calculation in Table 5 and TA | yes | 76.0801 | 345.9736
17492 | City of Palm Bay | Central IRL | A | IR12-21 | 0.56 | 0.48 | 0.13405 | 9.2664 | 1.3624 | 1.2422 | 0.18263 | 1210 | Fixed Single Family Units | PB-13 | Mandarin Ditch (South) | Swales | 328.0 | 87% | 285 | 45.5 | 87% | 39.6 | 73.0986 | City of Palm Bay | N/A | Mandarin Ditch (South) | Not provided. | Grass swales without swale blocks or raised culverts | Completed | 2006 | 285 | 40 | A | 73 | $308,797 | Not provided | Not provided | Not provided | N/A | Structural | 2013 | Central Indian River Lagoon | Not provided | Not provided | Not provided | 50% of Wet Detention Effciency Calculation in Table 5 and TA | yes | 98.7938 | 542.4958
17493 | City of Palm Bay | Central IRL | A | IR12-21 | 0.56 | 0.48 | 0.27117 | 9.2664 | 1.3624 | 2.5128 | 0.36943 | 1210 | Fixed Single Family Units | PB-13 | Mandarin Ditch (South) | Swales | 328.0 | 87% | 285 | 45.5 | 87% | 39.6 | 73.0986 | City of Palm Bay | N/A | Mandarin Ditch (South) | Not provided. | Grass swales without swale blocks or raised culverts | Completed | 2006 | 285 | 40 | A | 73 | $308,797 | Not provided | Not provided | Not provided | N/A | Structural | 2013 | Central Indian River Lagoon | Not provided | Not provided | Not provided | 50% of Wet Detention Effciency Calculation in Table 5 and TA | yes | 132.0339 | 1097.3874
17494 | City of Palm Bay | Central IRL | A | IR12-21 | 0.56 | 0.48 | 0.12552 | 9.2664 | 1.3624 | 1.1632 | 0.17101 | 1210 | Fixed Single Family Units | PB-13 | Mandarin Ditch (South) | Swales | 328.0 | 87% | 285 | 45.5 | 87% | 39.6 | 73.0986 | City of Palm Bay | N/A | Mandarin Ditch (South) | Not provided. | Grass swales without swale blocks or raised culverts | Completed | 2006 | 285 | 40 | A | 73 | $308,797 | Not provided | Not provided | Not provided | N/A | Structural | 2013 | Central Indian River Lagoon | Not provided | Not provided | Not provided | 50% of Wet Detention Effciency Calculation in Table 5 and TA | yes | 95.2075 | 507.9785
17495 | City of Palm Bay | Central IRL | A | IR12-21 | 0.56 | 0.48 | 0.10354 | 9.5966 | 1.4226 | 0.99363 | 0.14729 | 1200 | Residential, Medium Density-Two-five dwellingunits per acre | PB-13 | Mandarin Ditch (South) | Swales | 328.0 | 87% | 285 | 45.5 | 87% | 39.6 | 73.0986 | City of Palm Bay | N/A | Mandarin Ditch (South) | Not provided. | Grass swales without swale blocks or raised culverts | Completed | 2006 | 285 | 40 | A | 73 | $308,797 | Not provided | Not provided | Not provided | N/A | Structural | 2013 | Central Indian River Lagoon | Not provided | Not provided | Not provided | 50% of Wet Detention Effciency Calculation in Table 5 and TA | yes | 111.8149 | 419.01
17496 | City of Palm Bay | Central IRL | A | IR12-21 | 0.56 | 0.48 | 0.0046983 | 9.5966 | 1.4226 | 0.045088 | 0.0066836 | 1210 | Fixed Single Family Units | PB-13 | Mandarin Ditch (South) | Swales | 328.0 | 87% | 285 | 45.5 | 87% | 39.6 | 73.0986 | City of Palm Bay | N/A | Mandarin Ditch (South) | Not provided. | Grass swales without swale blocks or raised culverts | Completed | 2006 | 285 | 40 | A | 73 | $308,797 | Not provided | Not provided | Not provided | N/A | Structural | 2013 | Central Indian River Lagoon | Not provided | Not provided | Not provided | 50% of Wet Detention Effciency Calculation in Table 5 and TA | yes | 24.4283 | 19.0132
17497 | City of Palm Bay | Central IRL | A | IR12-21 | 0.56 | 0.48 | 0.0047953 | 9.5966 | 1.4226 | 0.046019 | 0.0068217 | 1210 | Fixed Single Family Units | PB-13 | Mandarin Ditch (South) | Swales | 328.0 | 87% | 285 | 45.5 | 87% | 39.6 | 73.0986 | City of Palm Bay | N/A | Mandarin Ditch (South) | Not provided. | Grass swales without swale blocks or raised culverts | Completed | 2006 | 285 | 40 | A | 73 | $308,797 | Not provided | Not provided | Not provided | N/A | Structural | 2013 | Central Indian River Lagoon | Not provided | Not provided | Not provided | 50% of Wet Detention Effciency Calculation in Table 5 and TA | yes | 24.5808 | 19.4059
17498 | City of Palm Bay | Central IRL | A | IR12-21 | 0.56 | 0.48 | 0.20349 | 9.5966 | 1.4226 | 1.9528 | 0.28948 | 1210 | Fixed Single Family Units | PB-13 | Mandarin Ditch (South) | Swales | 328.0 | 87% | 285 | 45.5 | 87% | 39.6 | 73.0986 | City of Palm Bay | N/A | Mandarin Ditch (South) | Not provided. | Grass swales without swale blocks or raised culverts | Completed | 2006 | 285 | 40 | A | 73 | $308,797 | Not provided | Not provided | Not provided | N/A | Structural | 2013 | Central Indian River Lagoon | Not provided | Not provided | Not provided | 50% of Wet Detention Effciency Calculation in Table 5 and TA | yes | 117.2231 | 823.491
17499 | City of Palm Bay | Central IRL | A | IR12-21 | 0.56 | 0.48 | 0.032341 | 9.5966 | 1.4226 | 0.31036 | 0.046007 | 1210 | Fixed Single Family Units | PB-13 | Mandarin Ditch (South) | Swales | 328.0 | 87% | 285 | 45.5 | 87% | 39.6 | 73.0986 | City of Palm Bay | N/A | Mandarin Ditch (South) | Not provided. | Grass swales without swale blocks or raised culverts | Completed | 2006 | 285 | 40 | A | 73 | $308,797 | Not provided | Not provided | Not provided | N/A | Structural | 2013 | Central Indian River Lagoon | Not provided | Not provided | Not provided | 50% of Wet Detention Effciency Calculation in Table 5 and TA | yes | 64.2422 | 130.8779
17500 | City of Palm Bay | Central IRL | A | IR12-21 | 0.56 | 0.48 | 0.2689 | 9.5966 | 1.4226 | 2.5805 | 0.38253 | 1210 | Fixed Single Family Units | PB-13 | Mandarin Ditch (South) | Swales | 328.0 | 87% | 285 | 45.5 | 87% | 39.6 | 73.0986 | City of Palm Bay | N/A | Mandarin Ditch (South) | Not provided. | Grass swales without swale blocks or raised culverts | Completed | 2006 | 285 | 40 | A | 73 | $308,797 | Not provided | Not provided | Not provided | N/A | Structural | 2013 | Central Indian River Lagoon | Not provided | Not provided | Not provided | 50% of Wet Detention Effciency Calculation in Table 5 and TA | yes | 139.5862 | 1088.202
17501 | Natural Lands | Central IRL | A | IR12-21 | 0.56 | 0.48 | 0.40413 | 6.626 | 0.933 | 2.6778 | 0.37705 | 4340 | Hardwood Conifer Mixed | PB-13 | Mandarin Ditch (South) | Swales | 328.0 | 87% | 285 | 45.5 | 87% | 39.6 | 73.0986 | City of Palm Bay | N/A | Mandarin Ditch (South) | Not provided. | Grass swales without swale blocks or raised culverts | Completed | 2006 | 285 | 40 | A | 73 | $308,797 | Not provided | Not provided | Not provided | N/A | Structural | 2013 | Central Indian River Lagoon | Not provided | Not provided | Not provided | 50% of Wet Detention Effciency Calculation in Table 5 and TA | yes | 165.4214 | 1635.4566
17502 | City of Palm Bay | Central IRL | A | IR12-21 | 0.56 | 0.48 | 0.12775 | 9.2788 | 1.3642 | 1.1854 | 0.17427 | 1200 | Residential, Medium Density-Two-five dwellingunits per acre | PB-13 | Mandarin Ditch (South) | Swales | 328.0 | 87% | 285 | 45.5 | 87% | 39.6 | 73.0986 | City of Palm Bay | N/A | Mandarin Ditch (South) | Not provided. | Grass swales without swale blocks or raised culverts | Completed | 2006 | 285 | 40 | A | 73 | $308,797 | Not provided | Not provided | Not provided | N/A | Structural | 2013 | Central Indian River Lagoon | Not provided | Not provided | Not provided | 50% of Wet Detention Effciency Calculation in Table 5 and TA | yes | 96.4683 | 516.9804
17503 | City of Palm Bay | Central IRL | A | IR12-21 | 0.56 | 0.48 | 0.036973 | 9.2788 | 1.3642 | 0.34307 | 0.050437 | 1210 | Fixed Single Family Units | PB-13 | Mandarin Ditch (South) | Swales | 328.0 | 87% | 285 | 45.5 | 87% | 39.6 | 73.0986 | City of Palm Bay | N/A | Mandarin Ditch (South) | Not provided. | Grass swales without swale blocks or raised culverts | Completed | 2006 | 285 | 40 | A | 73 | $308,797 | Not provided | Not provided | Not provided | N/A | Structural | 2013 | Central Indian River Lagoon | Not provided | Not provided | Not provided | 50% of Wet Detention Effciency Calculation in Table 5 and TA | yes | 56.3668 | 149.6253
17504 | City of Palm Bay | Central IRL | A | IR12-21 | 0.56 | 0.48 | 0.14994 | 9.2788 | 1.3642 | 1.3912 | 0.20454 | 1210 | Fixed Single Family Units | PB-13 | Mandarin Ditch (South) | Swales | 328.0 | 87% | 285 | 45.5 | 87% | 39.6 | 73.0986 | City of Palm Bay | N/A | Mandarin Ditch (South) | Not provided. | Grass swales without swale blocks or raised culverts | Completed | 2006 | 285 | 40 | A | 73 | $308,797 | Not provided | Not provided | Not provided | N/A | Structural | 2013 | Central Indian River Lagoon | Not provided | Not provided | Not provided | 50% of Wet Detention Effciency Calculation in Table 5 and TA | yes | 99.8615 | 606.7734
17505 | City of Palm Bay | Central IRL | A | IR12-21 | 0.56 | 0.48 | 0.051005 | 9.2788 | 1.3642 | 0.47326 | 0.069578 | 1210 | Fixed Single Family Units | PB-13 | Mandarin Ditch (South) | Swales | 328.0 | 87% | 285 | 45.5 | 87% | 39.6 | 73.0986 | City of Palm Bay | N/A | Mandarin Ditch (South) | Not provided. | Grass swales without swale blocks or raised culverts | Completed | 2006 | 285 | 40 | A | 73 | $308,797 | Not provided | Not provided | Not provided | N/A | Structural | 2013 | Central Indian River Lagoon | Not provided | Not provided | Not provided | 50% of Wet Detention Effciency Calculation in Table 5 and TA | yes | 60.227 | 206.4083
17506 | City of Palm Bay | Central IRL | A | IR12-21 | 0.56 | 0.48 | 0.23957 | 9.2936 | 1.3663 | 2.2265 | 0.32733 | 1200 | Residential, Medium Density-Two-five dwellingunits per acre | PB-13 | Mandarin Ditch (South) | Swales | 328.0 | 87% | 285 | 45.5 | 87% | 39.6 | 73.0986 | City of Palm Bay | N/A | Mandarin Ditch (South) | Not provided. | Grass swales without swale blocks or raised culverts | Completed | 2006 | 285 | 40 | A | 73 | $308,797 | Not provided | Not provided | Not provided | N/A | Structural | 2013 | Central Indian River Lagoon | Not provided | Not provided | Not provided | 50% of Wet Detention Effciency Calculation in Table 5 and TA | yes | 150.1488 | 969.5122
17507 | City of Palm Bay | Central IRL | A | IR12-21 | 0.56 | 0.48 | 0.085088 | 9.2936 | 1.3663 | 0.79077 | 0.11626 | 1210 | Fixed Single Family Units | PB-13 | Mandarin Ditch (South) | Swales | 328.0 | 87% | 285 | 45.5 | 87% | 39.6 | 73.0986 | City of Palm Bay | N/A | Mandarin Ditch (South) | Not provided. | Grass swales without swale blocks or raised culverts | Completed | 2006 | 285 | 40 | A | 73 | $308,797 | Not provided | Not provided | Not provided | N/A | Structural | 2013 | Central Indian River Lagoon | Not provided | Not provided | Not provided | 50% of Wet Detention Effciency Calculation in Table 5 and TA | yes | 75.9857 | 344.3388
17508 | City of Palm Bay | Central IRL | A | IR12-21 | 0.56 | 0.48 | 0.0021876 | 9.2936 | 1.3663 | 0.020331 | 0.0029889 | 1210 | Fixed Single Family Units | PB-13 | Mandarin Ditch (South) | Swales | 328.0 | 87% | 285 | 45.5 | 87% | 39.6 | 73.0986 | City of Palm Bay | N/A | Mandarin Ditch (South) | Not provided. | Grass swales without swale blocks or raised culverts | Completed | 2006 | 285 | 40 | A | 73 | $308,797 | Not provided | Not provided | Not provided | N/A | Structural | 2013 | Central Indian River Lagoon | Not provided | Not provided | Not provided | 50% of Wet Detention Effciency Calculation in Table 5 and TA | yes | 12.1042 | 8.8529
17509 | City of Palm Bay | Central IRL | A | IR12-21 | 0.56 | 0.48 | 0.14272 | 9.2936 | 1.3663 | 1.3264 | 0.195 | 1210 | Fixed Single Family Units | PB-13 | Mandarin Ditch (South) | Swales | 328.0 | 87% | 285 | 45.5 | 87% | 39.6 | 73.0986 | City of Palm Bay | N/A | Mandarin Ditch (South) | Not provided. | Grass swales without swale blocks or raised culverts | Completed | 2006 | 285 | 40 | A | 73 | $308,797 | Not provided | Not provided | Not provided | N/A | Structural | 2013 | Central Indian River Lagoon | Not provided | Not provided | Not provided | 50% of Wet Detention Effciency Calculation in Table 5 and TA | yes | 93.5938 | 577.5818
17510 | City of Palm Bay | Central IRL | A | IR12-21 | 0.56 | 0.48 | 0.052434 | 9.2936 | 1.3663 | 0.4873 | 0.071641 | 1210 | Fixed Single Family Units | PB-13 | Mandarin Ditch (South) | Swales | 328.0 | 87% | 285 | 45.5 | 87% | 39.6 | 73.0986 | City of Palm Bay | N/A | Mandarin Ditch (South) | Not provided. | Grass swales without swale blocks or raised culverts | Completed | 2006 | 285 | 40 | A | 73 | $308,797 | Not provided | Not provided | Not provided | N/A | Structural | 2013 | Central Indian River Lagoon | Not provided | Not provided | Not provided | 50% of Wet Detention Effciency Calculation in Table 5 and TA | yes | 70.5059 | 212.1948
17511 | City of Palm Bay | Central IRL | A | IR12-21 | 0.56 | 0.48 | 0.095011 | 9.2936 | 1.3663 | 0.88299 | 0.12981 | 1210 | Fixed Single Family Units | PB-13 | Mandarin Ditch (South) | Swales | 328.0 | 87% | 285 | 45.5 | 87% | 39.6 | 73.0986 | City of Palm Bay | N/A | Mandarin Ditch (South) | Not provided. | Grass swales without swale blocks or raised culverts | Completed | 2006 | 285 | 40 | A | 73 | $308,797 | Not provided | Not provided | Not provided | N/A | Structural | 2013 | Central Indian River Lagoon | Not provided | Not provided | Not provided | 50% of Wet Detention Effciency Calculation in Table 5 and TA | yes | 81.8624 | 384.4962
17512 | City of Palm Bay | Central IRL | A | IR12-21 | 0.56 | 0.48 | 0.00074705 | 9.2936 | 1.3663 | 0.0069427 | 0.0010207 | 1210 | Fixed Single Family Units | PB-13 | Mandarin Ditch (South) | Swales | 328.0 | 87% | 285 | 45.5 | 87% | 39.6 | 73.0986 | City of Palm Bay | N/A | Mandarin Ditch (South) | Not provided. | Grass swales without swale blocks or raised culverts | Completed | 2006 | 285 | 40 | A | 73 | $308,797 | Not provided | Not provided | Not provided | N/A | Structural | 2013 | Central Indian River Lagoon | Not provided | Not provided | Not provided | 50% of Wet Detention Effciency Calculation in Table 5 and TA | yes | 12.1985 | 3.0232
17513 | City of Palm Bay | Central IRL | A | IR12-21 | 0.56 | 0.48 | 0.023594 | 7.086 | 0.95243 | 0.16719 | 0.022472 | 1850 | Parks and Zoos | PB-13 | Mandarin Ditch (South) | Swales | 328.0 | 87% | 285 | 45.5 | 87% | 39.6 | 73.0986 | City of Palm Bay | N/A | Mandarin Ditch (South) | Not provided. | Grass swales without swale blocks or raised culverts | Completed | 2006 | 285 | 40 | A | 73 | $308,797 | Not provided | Not provided | Not provided | N/A | Structural | 2013 | Central Indian River Lagoon | Not provided | Not provided | Not provided | 50% of Wet Detention Effciency Calculation in Table 5 and TA | yes | 103.8218 | 95.4818
17514 | Natural Lands | Central IRL | A | IR12-21 | 0.56 | 0.48 | 0.09465 | 7.086 | 0.95243 | 0.67069 | 0.090148 | 6460 | Mixed scrub-shrub wetland | PB-13 | Mandarin Ditch (South) | Swales | 328.0 | 87% | 285 | 45.5 | 87% | 39.6 | 73.0986 | City of Palm Bay | N/A | Mandarin Ditch (South) | Not provided. | Grass swales without swale blocks or raised culverts | Completed | 2006 | 285 | 40 | A | 73 | $308,797 | Not provided | Not provided | Not provided | N/A | Structural | 2013 | Central Indian River Lagoon | Not provided | Not provided | Not provided | 50% of Wet Detention Effciency Calculation in Table 5 and TA | yes | 115.3217 | 383.0353
17515 | City of Palm Bay | Central IRL | A | IR12-21 | 0.56 | 0.48 | 0.17348 | 9.5996 | 1.4231 | 1.6653 | 0.24688 | 1200 | Residential, Medium Density-Two-five dwellingunits per acre | PB-13 | Mandarin Ditch (South) | Swales | 328.0 | 87% | 285 | 45.5 | 87% | 39.6 | 73.0986 | City of Palm Bay | N/A | Mandarin Ditch (South) | Not provided. | Grass swales without swale blocks or raised culverts | Completed | 2006 | 285 | 40 | A | 73 | $308,797 | Not provided | Not provided | Not provided | N/A | Structural | 2013 | Central Indian River Lagoon | Not provided | Not provided | Not provided | 50% of Wet Detention Effciency Calculation in Table 5 and TA | yes | 129.9456 | 702.0336
17516 | City of Palm Bay | Central IRL | A | IR12-21 | 0.56 | 0.48 | 1.4409e-07 | 9.5996 | 1.4231 | 1.3832e-06 | 2.0506e-07 | 1210 | Fixed Single Family Units | PB-13 | Mandarin Ditch (South) | Swales | 328.0 | 87% | 285 | 45.5 | 87% | 39.6 | 73.0986 | City of Palm Bay | N/A | Mandarin Ditch (South) | Not provided. | Grass swales without swale blocks or raised culverts | Completed | 2006 | 285 | 40 | A | 73 | $308,797 | Not provided | Not provided | Not provided | N/A | Structural | 2013 | Central Indian River Lagoon | Not provided | Not provided | Not provided | 50% of Wet Detention Effciency Calculation in Table 5 and TA | yes | 0.13526 | 0.00058311
17517 | City of Palm Bay | Central IRL | A | IR12-21 | 0.56 | 0.48 | 0.17136 | 9.5996 | 1.4231 | 1.645 | 0.24387 | 1210 | Fixed Single Family Units | PB-13 | Mandarin Ditch (South) | Swales | 328.0 | 87% | 285 | 45.5 | 87% | 39.6 | 73.0986 | City of Palm Bay | N/A | Mandarin Ditch (South) | Not provided. | Grass swales without swale blocks or raised culverts | Completed | 2006 | 285 | 40 | A | 73 | $308,797 | Not provided | Not provided | Not provided | N/A | Structural | 2013 | Central Indian River Lagoon | Not provided | Not provided | Not provided | 50% of Wet Detention Effciency Calculation in Table 5 and TA | yes | 109.1159 | 693.4697
17518 | City of Palm Bay | Central IRL | A | IR12-21 | 0.56 | 0.48 | 0.0014038 | 9.5996 | 1.4231 | 0.013476 | 0.0019978 | 1210 | Fixed Single Family Units | PB-13 | Mandarin Ditch (South) | Swales | 328.0 | 87% | 285 | 45.5 | 87% | 39.6 | 73.0986 | City of Palm Bay | N/A | Mandarin Ditch (South) | Not provided. | Grass swales without swale blocks or raised culverts | Completed | 2006 | 285 | 40 | A | 73 | $308,797 | Not provided | Not provided | Not provided | N/A | Structural | 2013 | Central Indian River Lagoon | Not provided | Not provided | Not provided | 50% of Wet Detention Effciency Calculation in Table 5 and TA | yes | 13.3773 | 5.6809
17519 | City of Palm Bay | Central IRL | A | IR12-21 | 0.56 | 0.48 | 0.022633 | 9.5996 | 1.4231 | 0.21727 | 0.032209 | 1210 | Fixed Single Family Units | PB-13 | Mandarin Ditch (South) | Swales | 328.0 | 87% | 285 | 45.5 | 87% | 39.6 | 73.0986 | City of Palm Bay | N/A | Mandarin Ditch (South) | Not provided. | Grass swales without swale blocks or raised culverts | Completed | 2006 | 285 | 40 | A | 73 | $308,797 | Not provided | Not provided | Not provided | N/A | Structural | 2013 | Central Indian River Lagoon | Not provided | Not provided | Not provided | 50% of Wet Detention Effciency Calculation in Table 5 and TA | yes | 53.7373 | 91.5923
17520 | City of Palm Bay | Central IRL | A | IR12-21 | 0.56 | 0.48 | 0.24889 | 9.5996 | 1.4231 | 2.3893 | 0.3542 | 1210 | Fixed Single Family Units | PB-13 | Mandarin Ditch (South) | Swales | 328.0 | 87% | 285 | 45.5 | 87% | 39.6 | 73.0986 | City of Palm Bay | N/A | Mandarin Ditch (South) | Not provided. | Grass swales without swale blocks or raised culverts | Completed | 2006 | 285 | 40 | A | 73 | $308,797 | Not provided | Not provided | Not provided | N/A | Structural | 2013 | Central Indian River Lagoon | Not provided | Not provided | Not provided | 50% of Wet Detention Effciency Calculation in Table 5 and TA | yes | 135.9654 | 1007.2229
17521 | Natural Lands | Central IRL | A | IR12-21 | 0.56 | 0.48 | 0.61776 | 5.7594 | 0.6309 | 3.558 | 0.38975 | 6460 | Mixed scrub-shrub wetland | PB-13 | Mandarin Ditch (South) | Swales | 328.0 | 87% | 285 | 45.5 | 87% | 39.6 | 73.0986 | City of Palm Bay | N/A | Mandarin Ditch (South) | Not provided. | Grass swales without swale blocks or raised culverts | Completed | 2006 | 285 | 40 | A | 73 | $308,797 | Not provided | Not provided | Not provided | N/A | Structural | 2013 | Central Indian River Lagoon | Not provided | Not provided | Not provided | 50% of Wet Detention Effciency Calculation in Table 5 and TA | yes | 200 | 2500
17522 | City of Palm Bay | Central IRL | A | IR12-21 | 0.56 | 0.48 | 1.4315e-05 | 9.2941 | 1.3664 | 0.00013305 | 1.956e-05 | 1200 | Residential, Medium Density-Two-five dwellingunits per acre | PB-13 | Mandarin Ditch (South) | Swales | 328.0 | 87% | 285 | 45.5 | 87% | 39.6 | 73.0986 | City of Palm Bay | N/A | Mandarin Ditch (South) | Not provided. | Grass swales without swale blocks or raised culverts | Completed | 2006 | 285 | 40 | A | 73 | $308,797 | Not provided | Not provided | Not provided | N/A | Structural | 2013 | Central Indian River Lagoon | Not provided | Not provided | Not provided | 50% of Wet Detention Effciency Calculation in Table 5 and TA | yes | 6.9401 | 0.057932
17523 | City of Palm Bay | Central IRL | A | IR12-21 | 0.56 | 0.48 | 0.032482 | 9.2941 | 1.3664 | 0.30189 | 0.044382 | 1210 | Fixed Single Family Units | PB-13 | Mandarin Ditch (South) | Swales | 328.0 | 87% | 285 | 45.5 | 87% | 39.6 | 73.0986 | City of Palm Bay | N/A | Mandarin Ditch (South) | Not provided. | Grass swales without swale blocks or raised culverts | Completed | 2006 | 285 | 40 | A | 73 | $308,797 | Not provided | Not provided | Not provided | N/A | Structural | 2013 | Central Indian River Lagoon | Not provided | Not provided | Not provided | 50% of Wet Detention Effciency Calculation in Table 5 and TA | yes | 57.3944 | 131.4483
17524 | City of Palm Bay | Central IRL | A | IR12-21 | 0.56 | 0.48 | 0.00023239 | 9.2941 | 1.3664 | 0.0021599 | 0.00031754 | 1210 | Fixed Single Family Units | PB-13 | Mandarin Ditch (South) | Swales | 328.0 | 87% | 285 | 45.5 | 87% | 39.6 | 73.0986 | City of Palm Bay | N/A | Mandarin Ditch (South) | Not provided. | Grass swales without swale blocks or raised culverts | Completed | 2006 | 285 | 40 | A | 73 | $308,797 | Not provided | Not provided | Not provided | N/A | Structural | 2013 | Central Indian River Lagoon | Not provided | Not provided | Not provided | 50% of Wet Detention Effciency Calculation in Table 5 and TA | yes | 92.107 | 0.94046
17525 | City of Palm Bay | Central IRL | A | IR12-21 | 0.56 | 0.48 | 0.039443 | 9.2941 | 1.3664 | 0.36659 | 0.053894 | 1210 | Fixed Single Family Units | PB-13 | Mandarin Ditch (South) | Swales | 328.0 | 87% | 285 | 45.5 | 87% | 39.6 | 73.0986 | City of Palm Bay | N/A | Mandarin Ditch (South) | Not provided. | Grass swales without swale blocks or raised culverts | Completed | 2006 | 285 | 40 | A | 73 | $308,797 | Not provided | Not provided | Not provided | N/A | Structural | 2013 | Central Indian River Lagoon | Not provided | Not provided | Not provided | 50% of Wet Detention Effciency Calculation in Table 5 and TA | yes | 65.8927 | 159.6209
17526 | Natural Lands | Central IRL | A | IR12-21 | 0.56 | 0.48 | 0.39718 | 6.6534 | 0.93745 | 2.6426 | 0.37234 | 4340 | Hardwood Conifer Mixed | PB-13 | Mandarin Ditch (South) | Swales | 328.0 | 87% | 285 | 45.5 | 87% | 39.6 | 73.0986 | City of Palm Bay | N/A | Mandarin Ditch (South) | Not provided. | Grass swales without swale blocks or raised culverts | Completed | 2006 | 285 | 40 | A | 73 | $308,797 | Not provided | Not provided | Not provided | N/A | Structural | 2013 | Central Indian River Lagoon | Not provided | Not provided | Not provided | 50% of Wet Detention Effciency Calculation in Table 5 and TA | yes | 164.2966 | 1607.3356
17527 | Natural Lands | Central IRL | A | IR12-21 | 0.56 | 0.48 | 0.60818 | 5.2734 | 0.64031 | 3.2072 | 0.38942 | 4340 | Hardwood Conifer Mixed | PB-13 | Mandarin Ditch (South) | Swales | 328.0 | 87% | 285 | 45.5 | 87% | 39.6 | 73.0986 | City of Palm Bay | N/A | Mandarin Ditch (South) | Not provided. | Grass swales without swale blocks or raised culverts | Completed | 2006 | 285 | 40 | A | 73 | $308,797 | Not provided | Not provided | Not provided | N/A | Structural | 2013 | Central Indian River Lagoon | Not provided | Not provided | Not provided | 50% of Wet Detention Effciency Calculation in Table 5 and TA | yes | 196.9925 | 2461.2022
17528 | Natural Lands | Central IRL | A | IR12-21 | 0.56 | 0.48 | 0.0095871 | 5.2734 | 0.64031 | 0.050557 | 0.0061388 | 6460 | Mixed scrub-shrub wetland | PB-13 | Mandarin Ditch (South) | Swales | 328.0 | 87% | 285 | 45.5 | 87% | 39.6 | 73.0986 | City of Palm Bay | N/A | Mandarin Ditch (South) | Not provided. | Grass swales without swale blocks or raised culverts | Completed | 2006 | 285 | 40 | A | 73 | $308,797 | Not provided | Not provided | Not provided | N/A | Structural | 2013 | Central Indian River Lagoon | Not provided | Not provided | Not provided | 50% of Wet Detention Effciency Calculation in Table 5 and TA | yes | 51.6006 | 38.7978
17529 | Natural Lands | Central IRL | A | IR12-21 | 0.56 | 0.48 | 0.61776 | 5.0714 | 0.64717 | 3.1329 | 0.3998 | 4340 | Hardwood Conifer Mixed | PB-13 | Mandarin Ditch (South) | Swales | 328.0 | 87% | 285 | 45.5 | 87% | 39.6 | 73.0986 | City of Palm Bay | N/A | Mandarin Ditch (South) | Not provided. | Grass swales without swale blocks or raised culverts | Completed | 2006 | 285 | 40 | A | 73 | $308,797 | Not provided | Not provided | Not provided | N/A | Structural | 2013 | Central Indian River Lagoon | Not provided | Not provided | Not provided | 50% of Wet Detention Effciency Calculation in Table 5 and TA | yes | 200 | 2500
17530 | City of Palm Bay | Central IRL | A | IR12-21 | 0.56 | 0.48 | 0.23855 | 9.5166 | 1.4079 | 2.2702 | 0.33586 | 1200 | Residential, Medium Density-Two-five dwellingunits per acre | PB-13 | Mandarin Ditch (South) | Swales | 328.0 | 87% | 285 | 45.5 | 87% | 39.6 | 73.0986 | City of Palm Bay | N/A | Mandarin Ditch (South) | Not provided. | Grass swales without swale blocks or raised culverts | Completed | 2006 | 285 | 40 | A | 73 | $308,797 | Not provided | Not provided | Not provided | N/A | Structural | 2013 | Central Indian River Lagoon | Not provided | Not provided | Not provided | 50% of Wet Detention Effciency Calculation in Table 5 and TA | yes | 199.7726 | 965.371
17531 | City of Palm Bay | Central IRL | A | IR12-21 | 0.56 | 0.48 | 0.043991 | 9.5166 | 1.4079 | 0.41865 | 0.061937 | 1210 | Fixed Single Family Units | PB-13 | Mandarin Ditch (South) | Swales | 328.0 | 87% | 285 | 45.5 | 87% | 39.6 | 73.0986 | City of Palm Bay | N/A | Mandarin Ditch (South) | Not provided. | Grass swales without swale blocks or raised culverts | Completed | 2006 | 285 | 40 | A | 73 | $308,797 | Not provided | Not provided | Not provided | N/A | Structural | 2013 | Central Indian River Lagoon | Not provided | Not provided | Not provided | 50% of Wet Detention Effciency Calculation in Table 5 and TA | yes | 74.5299 | 178.0269
17532 | City of Palm Bay | Central IRL | A | IR12-21 | 0.56 | 0.48 | 0.22945 | 9.5166 | 1.4079 | 2.1836 | 0.32306 | 1210 | Fixed Single Family Units | PB-13 | Mandarin Ditch (South) | Swales | 328.0 | 87% | 285 | 45.5 | 87% | 39.6 | 73.0986 | City of Palm Bay | N/A | Mandarin Ditch (South) | Not provided. | Grass swales without swale blocks or raised culverts | Completed | 2006 | 285 | 40 | A | 73 | $308,797 | Not provided | Not provided | Not provided | N/A | Structural | 2013 | Central Indian River Lagoon | Not provided | Not provided | Not provided | 50% of Wet Detention Effciency Calculation in Table 5 and TA | yes | 127.5439 | 928.5659
17533 | City of Palm Bay | Central IRL | A | IR12-21 | 0.56 | 0.48 | 0.050448 | 9.2745 | 1.3635 | 0.46788 | 0.068787 | 1200 | Residential, Medium Density-Two-five dwellingunits per acre | PB-13 | Mandarin Ditch (South) | Swales | 328.0 | 87% | 285 | 45.5 | 87% | 39.6 | 73.0986 | City of Palm Bay | N/A | Mandarin Ditch (South) | Not provided. | Grass swales without swale blocks or raised culverts | Completed | 2006 | 285 | 40 | A | 73 | $308,797 | Not provided | Not provided | Not provided | N/A | Structural | 2013 | Central Indian River Lagoon | Not provided | Not provided | Not provided | 50% of Wet Detention Effciency Calculation in Table 5 and TA | yes | 108.1703 | 204.1545
17534 | City of Palm Bay | Central IRL | A | IR12-21 | 0.56 | 0.48 | 0.029705 | 9.2745 | 1.3635 | 0.2755 | 0.040504 | 1210 | Fixed Single Family Units | PB-13 | Mandarin Ditch (South) | Swales | 328.0 | 87% | 285 | 45.5 | 87% | 39.6 | 73.0986 | City of Palm Bay | N/A | Mandarin Ditch (South) | Not provided. | Grass swales without swale blocks or raised culverts | Completed | 2006 | 285 | 40 | A | 73 | $308,797 | Not provided | Not provided | Not provided | N/A | Structural | 2013 | Central Indian River Lagoon | Not provided | Not provided | Not provided | 50% of Wet Detention Effciency Calculation in Table 5 and TA | yes | 46.668 | 120.2119
17535 | City of Palm Bay | Central IRL | A | IR12-21 | 0.56 | 0.48 | 0.13937 | 9.2745 | 1.3635 | 1.2926 | 0.19004 | 1210 | Fixed Single Family Units | PB-13 | Mandarin Ditch (South) | Swales | 328.0 | 87% | 285 | 45.5 | 87% | 39.6 | 73.0986 | City of Palm Bay | N/A | Mandarin Ditch (South) | Not provided. | Grass swales without swale blocks or raised culverts | Completed | 2006 | 285 | 40 | A | 73 | $308,797 | Not provided | Not provided | Not provided | N/A | Structural | 2013 | Central Indian River Lagoon | Not provided | Not provided | Not provided | 50% of Wet Detention Effciency Calculation in Table 5 and TA | yes | 103.0053 | 564.016
17536 | City of Palm Bay | Central IRL | A | IR12-21 | 0.56 | 0.48 | 0.24463 | 9.2745 | 1.3635 | 2.2688 | 0.33356 | 1210 | Fixed Single Family Units | PB-13 | Mandarin Ditch (South) | Swales | 328.0 | 87% | 285 | 45.5 | 87% | 39.6 | 73.0986 | City of Palm Bay | N/A | Mandarin Ditch (South) | Not provided. | Grass swales without swale blocks or raised culverts | Completed | 2006 | 285 | 40 | A | 73 | $308,797 | Not provided | Not provided | Not provided | N/A | Structural | 2013 | Central Indian River Lagoon | Not provided | Not provided | Not provided | 50% of Wet Detention Effciency Calculation in Table 5 and TA | yes | 127.2163 | 989.964
17537 | City of Palm Bay | Central IRL | A | IR12-21 | 0.56 | 0.48 | 0.064226 | 9.2745 | 1.3635 | 0.59567 | 0.087575 | 1210 | Fixed Single Family Units | PB-13 | Mandarin Ditch (South) | Swales | 328.0 | 87% | 285 | 45.5 | 87% | 39.6 | 73.0986 | City of Palm Bay | N/A | Mandarin Ditch (South) | Not provided. | Grass swales without swale blocks or raised culverts | Completed | 2006 | 285 | 40 | A | 73 | $308,797 | Not provided | Not provided | Not provided | N/A | Structural | 2013 | Central Indian River Lagoon | Not provided | Not provided | Not provided | 50% of Wet Detention Effciency Calculation in Table 5 and TA | yes | 88.0524 | 259.9152
17538 | City of Palm Bay | Central IRL | A | IR12-21 | 0.56 | 0.48 | 0.001075 | 6.9974 | 0.96807 | 0.007522 | 0.0010406 | 1850 | Parks and Zoos | PB-13 | Mandarin Ditch (South) | Swales | 328.0 | 87% | 285 | 45.5 | 87% | 39.6 | 73.0986 | City of Palm Bay | N/A | Mandarin Ditch (South) | Not provided. | Grass swales without swale blocks or raised culverts | Completed | 2006 | 285 | 40 | A | 73 | $308,797 | Not provided | Not provided | Not provided | N/A | Structural | 2013 | Central Indian River Lagoon | Not provided | Not provided | Not provided | 50% of Wet Detention Effciency Calculation in Table 5 and TA | yes | 9.4446 | 4.3503
17539 | Natural Lands | Central IRL | A | IR12-21 | 0.56 | 0.48 | 0.015923 | 6.9974 | 0.96807 | 0.11142 | 0.015414 | 4340 | Hardwood Conifer Mixed | PB-13 | Mandarin Ditch (South) | Swales | 328.0 | 87% | 285 | 45.5 | 87% | 39.6 | 73.0986 | City of Palm Bay | N/A | Mandarin Ditch (South) | Not provided. | Grass swales without swale blocks or raised culverts | Completed | 2006 | 285 | 40 | A | 73 | $308,797 | Not provided | Not provided | Not provided | N/A | Structural | 2013 | Central Indian River Lagoon | Not provided | Not provided | Not provided | 50% of Wet Detention Effciency Calculation in Table 5 and TA | yes | 45.4255 | 64.4364
17540 | City of Palm Bay | Central IRL | A | IR12-21 | 0.56 | 0.48 | 0.021784 | 6.9974 | 0.96807 | 0.15243 | 0.021089 | 1550 | Other Light Industrial | PB-13 | Mandarin Ditch (South) | Swales | 328.0 | 87% | 285 | 45.5 | 87% | 39.6 | 73.0986 | City of Palm Bay | N/A | Mandarin Ditch (South) | Not provided. | Grass swales without swale blocks or raised culverts | Completed | 2006 | 285 | 40 | A | 73 | $308,797 | Not provided | Not provided | Not provided | N/A | Structural | 2013 | Central Indian River Lagoon | Not provided | Not provided | Not provided | 50% of Wet Detention Effciency Calculation in Table 5 and TA | yes | 55.655 | 88.158
17541 | Natural Lands | Central IRL | A | IR12-21 | 0.56 | 0.48 | 0.39023 | 6.6844 | 0.94241 | 2.6085 | 0.36776 | 4340 | Hardwood Conifer Mixed | PB-13 | Mandarin Ditch (South) | Swales | 328.0 | 87% | 285 | 45.5 | 87% | 39.6 | 73.0986 | City of Palm Bay | N/A | Mandarin Ditch (South) | Not provided. | Grass swales without swale blocks or raised culverts | Completed | 2006 | 285 | 40 | A | 73 | $308,797 | Not provided | Not provided | Not provided | N/A | Structural | 2013 | Central Indian River Lagoon | Not provided | Not provided | Not provided | 50% of Wet Detention Effciency Calculation in Table 5 and TA | yes | 163.1717 | 1579.2145
17542 | City of Palm Bay | Central IRL | A | IR12-21 | 0.56 | 0.48 | 0.0076784 | 7.0992 | 0.95251 | 0.054511 | 0.0073137 | 1850 | Parks and Zoos | PB-13 | Mandarin Ditch (South) | Swales | 328.0 | 87% | 285 | 45.5 | 87% | 39.6 | 73.0986 | City of Palm Bay | N/A | Mandarin Ditch (South) | Not provided. | Grass swales without swale blocks or raised culverts | Completed | 2006 | 285 | 40 | A | 73 | $308,797 | Not provided | Not provided | Not provided | N/A | Structural | 2013 | Central Indian River Lagoon | Not provided | Not provided | Not provided | 50% of Wet Detention Effciency Calculation in Table 5 and TA | yes | 101.2454 | 31.0733
17543 | Natural Lands | Central IRL | A | IR12-21 | 0.56 | 0.48 | 0.098956 | 7.0992 | 0.95251 | 0.70251 | 0.094256 | 6460 | Mixed scrub-shrub wetland | PB-13 | Mandarin Ditch (South) | Swales | 328.0 | 87% | 285 | 45.5 | 87% | 39.6 | 73.0986 | City of Palm Bay | N/A | Mandarin Ditch (South) | Not provided. | Grass swales without swale blocks or raised culverts | Completed | 2006 | 285 | 40 | A | 73 | $308,797 | Not provided | Not provided | Not provided | N/A | Structural | 2013 | Central Indian River Lagoon | Not provided | Not provided | Not provided | 50% of Wet Detention Effciency Calculation in Table 5 and TA | yes | 116.0187 | 400.4596
17544 | City of Palm Bay | Central IRL | A | IR12-21 | 0.56 | 0.48 | 0.25724 | 9.2745 | 1.3635 | 2.3857 | 0.35075 | 1200 | Residential, Medium Density-Two-five dwellingunits per acre | PB-13 | Mandarin Ditch (South) | Swales | 328.0 | 87% | 285 | 45.5 | 87% | 39.6 | 73.0986 | City of Palm Bay | N/A | Mandarin Ditch (South) | Not provided. | Grass swales without swale blocks or raised culverts | Completed | 2006 | 285 | 40 | A | 73 | $308,797 | Not provided | Not provided | Not provided | N/A | Structural | 2013 | Central Indian River Lagoon | Not provided | Not provided | Not provided | 50% of Wet Detention Effciency Calculation in Table 5 and TA | yes | 197.9451 | 1040.9961
17545 | City of Palm Bay | Central IRL | A | IR12-21 | 0.56 | 0.48 | 0.025929 | 9.2745 | 1.3635 | 0.24048 | 0.035355 | 1210 | Fixed Single Family Units | PB-13 | Mandarin Ditch (South) | Swales | 328.0 | 87% | 285 | 45.5 | 87% | 39.6 | 73.0986 | City of Palm Bay | N/A | Mandarin Ditch (South) | Not provided. | Grass swales without swale blocks or raised culverts | Completed | 2006 | 285 | 40 | A | 73 | $308,797 | Not provided | Not provided | Not provided | N/A | Structural | 2013 | Central Indian River Lagoon | Not provided | Not provided | Not provided | 50% of Wet Detention Effciency Calculation in Table 5 and TA | yes | 71.3665 | 104.9295
17546 | City of Palm Bay | Central IRL | A | IR12-21 | 0.56 | 0.48 | 0.0030925 | 9.2745 | 1.3635 | 0.028681 | 0.0042167 | 1210 | Fixed Single Family Units | PB-13 | Mandarin Ditch (South) | Swales | 328.0 | 87% | 285 | 45.5 | 87% | 39.6 | 73.0986 | City of Palm Bay | N/A | Mandarin Ditch (South) | Not provided. | Grass swales without swale blocks or raised culverts | Completed | 2006 | 285 | 40 | A | 73 | $308,797 | Not provided | Not provided | Not provided | N/A | Structural | 2013 | Central Indian River Lagoon | Not provided | Not provided | Not provided | 50% of Wet Detention Effciency Calculation in Table 5 and TA | yes | 14.5548 | 12.5148
17547 | City of Palm Bay | Central IRL | A | IR12-21 | 0.56 | 0.48 | 0.23211 | 9.2745 | 1.3635 | 2.1527 | 0.3165 | 1210 | Fixed Single Family Units | PB-13 | Mandarin Ditch (South) | Swales | 328.0 | 87% | 285 | 45.5 | 87% | 39.6 | 73.0986 | City of Palm Bay | N/A | Mandarin Ditch (South) | Not provided. | Grass swales without swale blocks or raised culverts | Completed | 2006 | 285 | 40 | A | 73 | $308,797 | Not provided | Not provided | Not provided | N/A | Structural | 2013 | Central Indian River Lagoon | Not provided | Not provided | Not provided | 50% of Wet Detention Effciency Calculation in Table 5 and TA | yes | 120.2999 | 939.3318
17548 | City of Palm Bay | Central IRL | A | IR12-21 | 0.56 | 0.48 | 0.099393 | 9.2745 | 1.3635 | 0.92182 | 0.13553 | 1210 | Fixed Single Family Units | PB-13 | Mandarin Ditch (South) | Swales | 328.0 | 87% | 285 | 45.5 | 87% | 39.6 | 73.0986 | City of Palm Bay | N/A | Mandarin Ditch (South) | Not provided. | Grass swales without swale blocks or raised culverts | Completed | 2006 | 285 | 40 | A | 73 | $308,797 | Not provided | Not provided | Not provided | N/A | Structural | 2013 | Central Indian River Lagoon | Not provided | Not provided | Not provided | 50% of Wet Detention Effciency Calculation in Table 5 and TA | yes | 87.4637 | 402.2278
17549 | Natural Lands | Central IRL | A | IR12-21 | 0.56 | 0.48 | 0.61776 | 5.5297 | 0.73106 | 3.416 | 0.45162 | 4340 | Hardwood Conifer Mixed | PB-13 | Mandarin Ditch (South) | Swales | 328.0 | 87% | 285 | 45.5 | 87% | 39.6 | 73.0986 | City of Palm Bay | N/A | Mandarin Ditch (South) | Not provided. | Grass swales without swale blocks or raised culverts | Completed | 2006 | 285 | 40 | A | 73 | $308,797 | Not provided | Not provided | Not provided | N/A | Structural | 2013 | Central Indian River Lagoon | Not provided | Not provided | Not provided | 50% of Wet Detention Effciency Calculation in Table 5 and TA | yes | 200 | 2500
17550 | Natural Lands | Central IRL | A | IR12-21 | 0.56 | 0.48 | 0.21473 | 6.5446 | 0.89025 | 1.4053 | 0.19116 | 4340 | Hardwood Conifer Mixed | PB-13 | Mandarin Ditch (South) | Swales | 328.0 | 87% | 285 | 45.5 | 87% | 39.6 | 73.0986 | City of Palm Bay | N/A | Mandarin Ditch (South) | Not provided. | Grass swales without swale blocks or raised culverts | Completed | 2006 | 285 | 40 | A | 73 | $308,797 | Not provided | Not provided | Not provided | N/A | Structural | 2013 | Central Indian River Lagoon | Not provided | Not provided | Not provided | 50% of Wet Detention Effciency Calculation in Table 5 and TA | yes | 134.7654 | 868.9725
17551 | City of Palm Bay | Central IRL | A | IR12-21 | 0.56 | 0.48 | 0.40304 | 6.5446 | 0.89025 | 2.6377 | 0.3588 | 1720 | Religious | PB-13 | Mandarin Ditch (South) | Swales | 328.0 | 87% | 285 | 45.5 | 87% | 39.6 | 73.0986 | City of Palm Bay | N/A | Mandarin Ditch (South) | Not provided. | Grass swales without swale blocks or raised culverts | Completed | 2006 | 285 | 40 | A | 73 | $308,797 | Not provided | Not provided | Not provided | N/A | Structural | 2013 | Central Indian River Lagoon | Not provided | Not provided | Not provided | 50% of Wet Detention Effciency Calculation in Table 5 and TA | yes | 165.2476 | 1631.0275
17552 | Natural Lands | Central IRL | A | IR12-21 | 0.56 | 0.48 | 0.61776 | 5.0794 | 0.5994 | 3.1379 | 0.37029 | 6460 | Mixed scrub-shrub wetland | PB-13 | Mandarin Ditch (South) | Swales | 328.0 | 87% | 285 | 45.5 | 87% | 39.6 | 73.0986 | City of Palm Bay | N/A | Mandarin Ditch (South) | Not provided. | Grass swales without swale blocks or raised culverts | Completed | 2006 | 285 | 40 | A | 73 | $308,797 | Not provided | Not provided | Not provided | N/A | Structural | 2013 | Central Indian River Lagoon | Not provided | Not provided | Not provided | 50% of Wet Detention Effciency Calculation in Table 5 and TA | yes | 200 | 2500
17553 | Natural Lands | Central IRL | A | IR12-21 | 0.56 | 0.48 | 0.61776 | 5.1235 | 0.60548 | 3.1651 | 0.37404 | 6460 | Mixed scrub-shrub wetland | PB-13 | Mandarin Ditch (South) | Swales | 328.0 | 87% | 285 | 45.5 | 87% | 39.6 | 73.0986 | City of Palm Bay | N/A | Mandarin Ditch (South) | Not provided. | Grass swales without swale blocks or raised culverts | Completed | 2006 | 285 | 40 | A | 73 | $308,797 | Not provided | Not provided | Not provided | N/A | Structural | 2013 | Central Indian River Lagoon | Not provided | Not provided | Not provided | 50% of Wet Detention Effciency Calculation in Table 5 and TA | yes | 200 | 2500
17554 | City of Palm Bay | Central IRL | A | IR12-21 | 0.56 | 0.48 | 0.22445 | 9.2745 | 1.3635 | 2.0817 | 0.30605 | 1200 | Residential, Medium Density-Two-five dwellingunits per acre | PB-13 | Mandarin Ditch (South) | Swales | 328.0 | 87% | 285 | 45.5 | 87% | 39.6 | 73.0986 | City of Palm Bay | N/A | Mandarin Ditch (South) | Not provided. | Grass swales without swale blocks or raised culverts | Completed | 2006 | 285 | 40 | A | 73 | $308,797 | Not provided | Not provided | Not provided | N/A | Structural | 2013 | Central Indian River Lagoon | Not provided | Not provided | Not provided | 50% of Wet Detention Effciency Calculation in Table 5 and TA | yes | 193.7122 | 908.3187
17555 | City of Palm Bay | Central IRL | A | IR12-21 | 0.56 | 0.48 | 0.0066325 | 9.2745 | 1.3635 | 0.061514 | 0.0090437 | 1210 | Fixed Single Family Units | PB-13 | Mandarin Ditch (South) | Swales | 328.0 | 87% | 285 | 45.5 | 87% | 39.6 | 73.0986 | City of Palm Bay | N/A | Mandarin Ditch (South) | Not provided. | Grass swales without swale blocks or raised culverts | Completed | 2006 | 285 | 40 | A | 73 | $308,797 | Not provided | Not provided | Not provided | N/A | Structural | 2013 | Central Indian River Lagoon | Not provided | Not provided | Not provided | 50% of Wet Detention Effciency Calculation in Table 5 and TA | yes | 44.5599 | 26.841
17556 | City of Palm Bay | Central IRL | A | IR12-21 | 0.56 | 0.48 | 0.2372 | 9.2745 | 1.3635 | 2.1999 | 0.32343 | 1210 | Fixed Single Family Units | PB-13 | Mandarin Ditch (South) | Swales | 328.0 | 87% | 285 | 45.5 | 87% | 39.6 | 73.0986 | City of Palm Bay | N/A | Mandarin Ditch (South) | Not provided. | Grass swales without swale blocks or raised culverts | Completed | 2006 | 285 | 40 | A | 73 | $308,797 | Not provided | Not provided | Not provided | N/A | Structural | 2013 | Central Indian River Lagoon | Not provided | Not provided | Not provided | 50% of Wet Detention Effciency Calculation in Table 5 and TA | yes | 131.0478 | 959.9044
17557 | City of Palm Bay | Central IRL | A | IR12-21 | 0.56 | 0.48 | 0.036487 | 9.2745 | 1.3635 | 0.3384 | 0.049751 | 1210 | Fixed Single Family Units | PB-13 | Mandarin Ditch (South) | Swales | 328.0 | 87% | 285 | 45.5 | 87% | 39.6 | 73.0986 | City of Palm Bay | N/A | Mandarin Ditch (South) | Not provided. | Grass swales without swale blocks or raised culverts | Completed | 2006 | 285 | 40 | A | 73 | $308,797 | Not provided | Not provided | Not provided | N/A | Structural | 2013 | Central Indian River Lagoon | Not provided | Not provided | Not provided | 50% of Wet Detention Effciency Calculation in Table 5 and TA | yes | 48.8205 | 147.6572
17558 | City of Palm Bay | Central IRL | A | IR12-21 | 0.56 | 0.48 | 0.113 | 9.2745 | 1.3635 | 1.048 | 0.15407 | 1210 | Fixed Single Family Units | PB-13 | Mandarin Ditch (South) | Swales | 328.0 | 87% | 285 | 45.5 | 87% | 39.6 | 73.0986 | City of Palm Bay | N/A | Mandarin Ditch (South) | Not provided. | Grass swales without swale blocks or raised culverts | Completed | 2006 | 285 | 40 | A | 73 | $308,797 | Not provided | Not provided | Not provided | N/A | Structural | 2013 | Central Indian River Lagoon | Not provided | Not provided | Not provided | 50% of Wet Detention Effciency Calculation in Table 5 and TA | yes | 93.7715 | 457.2787
17559 | Natural Lands | Central IRL | A | IR12-21 | 0.56 | 0.48 | 0.61776 | 5.097 | 0.60183 | 3.1488 | 0.37179 | 6460 | Mixed scrub-shrub wetland | PB-13 | Mandarin Ditch (South) | Swales | 328.0 | 87% | 285 | 45.5 | 87% | 39.6 | 73.0986 | City of Palm Bay | N/A | Mandarin Ditch (South) | Not provided. | Grass swales without swale blocks or raised culverts | Completed | 2006 | 285 | 40 | A | 73 | $308,797 | Not provided | Not provided | Not provided | N/A | Structural | 2013 | Central Indian River Lagoon | Not provided | Not provided | Not provided | 50% of Wet Detention Effciency Calculation in Table 5 and TA | yes | 200 | 2500
17560 | City of Palm Bay | Central IRL | A | IR12-21 | 0.56 | 0.48 | 0.22647 | 9.286 | 1.3652 | 2.103 | 0.30917 | 1200 | Residential, Medium Density-Two-five dwellingunits per acre | PB-13 | Mandarin Ditch (South) | Swales | 328.0 | 87% | 285 | 45.5 | 87% | 39.6 | 73.0986 | City of Palm Bay | N/A | Mandarin Ditch (South) | Not provided. | Grass swales without swale blocks or raised culverts | Completed | 2006 | 285 | 40 | A | 73 | $308,797 | Not provided | Not provided | Not provided | N/A | Structural | 2013 | Central Indian River Lagoon | Not provided | Not provided | Not provided | 50% of Wet Detention Effciency Calculation in Table 5 and TA | yes | 139.8232 | 916.4826
17561 | City of Palm Bay | Central IRL | A | IR12-21 | 0.56 | 0.48 | 0.030593 | 9.286 | 1.3652 | 0.28408 | 0.041765 | 1210 | Fixed Single Family Units | PB-13 | Mandarin Ditch (South) | Swales | 328.0 | 87% | 285 | 45.5 | 87% | 39.6 | 73.0986 | City of Palm Bay | N/A | Mandarin Ditch (South) | Not provided. | Grass swales without swale blocks or raised culverts | Completed | 2006 | 285 | 40 | A | 73 | $308,797 | Not provided | Not provided | Not provided | N/A | Structural | 2013 | Central Indian River Lagoon | Not provided | Not provided | Not provided | 50% of Wet Detention Effciency Calculation in Table 5 and TA | yes | 55.1081 | 123.8041
17562 | City of Palm Bay | Central IRL | A | IR12-21 | 0.56 | 0.48 | 0.00054523 | 9.286 | 1.3652 | 0.005063 | 0.00074434 | 1210 | Fixed Single Family Units | PB-13 | Mandarin Ditch (South) | Swales | 328.0 | 87% | 285 | 45.5 | 87% | 39.6 | 73.0986 | City of Palm Bay | N/A | Mandarin Ditch (South) | Not provided. | Grass swales without swale blocks or raised culverts | Completed | 2006 | 285 | 40 | A | 73 | $308,797 | Not provided | Not provided | Not provided | N/A | Structural | 2013 | Central Indian River Lagoon | Not provided | Not provided | Not provided | 50% of Wet Detention Effciency Calculation in Table 5 and TA | yes | 10.451 | 2.2065
17563 | City of Palm Bay | Central IRL | A | IR12-21 | 0.56 | 0.48 | 0.034101 | 9.286 | 1.3652 | 0.31666 | 0.046555 | 1210 | Fixed Single Family Units | PB-13 | Mandarin Ditch (South) | Swales | 328.0 | 87% | 285 | 45.5 | 87% | 39.6 | 73.0986 | City of Palm Bay | N/A | Mandarin Ditch (South) | Not provided. | Grass swales without swale blocks or raised culverts | Completed | 2006 | 285 | 40 | A | 73 | $308,797 | Not provided | Not provided | Not provided | N/A | Structural | 2013 | Central Indian River Lagoon | Not provided | Not provided | Not provided | 50% of Wet Detention Effciency Calculation in Table 5 and TA | yes | 59.2362 | 138.0023
17564 | City of Palm Bay | Central IRL | A | IR12-21 | 0.56 | 0.48 | 0.22223 | 9.286 | 1.3652 | 2.0636 | 0.30339 | 1210 | Fixed Single Family Units | PB-13 | Mandarin Ditch (South) | Swales | 328.0 | 87% | 285 | 45.5 | 87% | 39.6 | 73.0986 | City of Palm Bay | N/A | Mandarin Ditch (South) | Not provided. | Grass swales without swale blocks or raised culverts | Completed | 2006 | 285 | 40 | A | 73 | $308,797 | Not provided | Not provided | Not provided | N/A | Structural | 2013 | Central Indian River Lagoon | Not provided | Not provided | Not provided | 50% of Wet Detention Effciency Calculation in Table 5 and TA | yes | 120.753 | 899.3367
17565 | City of Palm Bay | Central IRL | A | IR12-21 | 0.56 | 0.48 | 0.10383 | 9.286 | 1.3652 | 0.96412 | 0.14174 | 1210 | Fixed Single Family Units | PB-13 | Mandarin Ditch (South) | Swales | 328.0 | 87% | 285 | 45.5 | 87% | 39.6 | 73.0986 | City of Palm Bay | N/A | Mandarin Ditch (South) | Not provided. | Grass swales without swale blocks or raised culverts | Completed | 2006 | 285 | 40 | A | 73 | $308,797 | Not provided | Not provided | Not provided | N/A | Structural | 2013 | Central Indian River Lagoon | Not provided | Not provided | Not provided | 50% of Wet Detention Effciency Calculation in Table 5 and TA | yes | 91.8026 | 420.1679
17566 | City of Palm Bay | Central IRL | A | IR12-21 | 0.56 | 0.48 | 0.40659 | 9.2677 | 1.3625 | 3.7681 | 0.554 | 1200 | Residential, Medium Density-Two-five dwellingunits per acre | PB-13 | Mandarin Ditch (South) | Swales | 328.0 | 87% | 285 | 45.5 | 87% | 39.6 | 73.0986 | City of Palm Bay | N/A | Mandarin Ditch (South) | Not provided. | Grass swales without swale blocks or raised culverts | Completed | 2006 | 285 | 40 | A | 73 | $308,797 | Not provided | Not provided | Not provided | N/A | Structural | 2013 | Central Indian River Lagoon | Not provided | Not provided | Not provided | 50% of Wet Detention Effciency Calculation in Table 5 and TA | yes | 191.1944 | 1645.4035
17567 | City of Palm Bay | Central IRL | A | IR12-21 | 0.56 | 0.48 | 0.13939 | 9.2677 | 1.3625 | 1.2918 | 0.18993 | 1210 | Fixed Single Family Units | PB-13 | Mandarin Ditch (South) | Swales | 328.0 | 87% | 285 | 45.5 | 87% | 39.6 | 73.0986 | City of Palm Bay | N/A | Mandarin Ditch (South) | Not provided. | Grass swales without swale blocks or raised culverts | Completed | 2006 | 285 | 40 | A | 73 | $308,797 | Not provided | Not provided | Not provided | N/A | Structural | 2013 | Central Indian River Lagoon | Not provided | Not provided | Not provided | 50% of Wet Detention Effciency Calculation in Table 5 and TA | yes | 94.5229 | 564.0995
17568 | City of Palm Bay | Central IRL | A | IR12-21 | 0.56 | 0.48 | 0.020189 | 9.2677 | 1.3625 | 0.18711 | 0.027509 | 1210 | Fixed Single Family Units | PB-13 | Mandarin Ditch (South) | Swales | 328.0 | 87% | 285 | 45.5 | 87% | 39.6 | 73.0986 | City of Palm Bay | N/A | Mandarin Ditch (South) | Not provided. | Grass swales without swale blocks or raised culverts | Completed | 2006 | 285 | 40 | A | 73 | $308,797 | Not provided | Not provided | Not provided | N/A | Structural | 2013 | Central Indian River Lagoon | Not provided | Not provided | Not provided | 50% of Wet Detention Effciency Calculation in Table 5 and TA | yes | 56.2746 | 81.7021
17569 | City of Palm Bay | Central IRL | A | IR12-21 | 0.56 | 0.48 | 0.045928 | 9.2677 | 1.3625 | 0.42565 | 0.062579 | 1210 | Fixed Single Family Units | PB-13 | Mandarin Ditch (South) | Swales | 328.0 | 87% | 285 | 45.5 | 87% | 39.6 | 73.0986 | City of Palm Bay | N/A | Mandarin Ditch (South) | Not provided. | Grass swales without swale blocks or raised culverts | Completed | 2006 | 285 | 40 | A | 73 | $308,797 | Not provided | Not provided | Not provided | N/A | Structural | 2013 | Central Indian River Lagoon | Not provided | Not provided | Not provided | 50% of Wet Detention Effciency Calculation in Table 5 and TA | yes | 59.7218 | 185.864
17570 | City of Palm Bay | Central IRL | A | IR12-21 | 0.56 | 0.48 | 0.0056664 | 9.2677 | 1.3625 | 0.052514 | 0.0077207 | 1210 | Fixed Single Family Units | PB-13 | Mandarin Ditch (South) | Swales | 328.0 | 87% | 285 | 45.5 | 87% | 39.6 | 73.0986 | City of Palm Bay | N/A | Mandarin Ditch (South) | Not provided. | Grass swales without swale blocks or raised culverts | Completed | 2006 | 285 | 40 | A | 73 | $308,797 | Not provided | Not provided | Not provided | N/A | Structural | 2013 | Central Indian River Lagoon | Not provided | Not provided | Not provided | 50% of Wet Detention Effciency Calculation in Table 5 and TA | yes | 20.2832 | 22.931
17571 | City of Palm Bay | Central IRL | A | IR12-21 | 0.56 | 0.48 | 0.0031057 | 7.2024 | 0.98358 | 0.022369 | 0.0030547 | 1200 | Residential, Medium Density-Two-five dwellingunits per acre | PB-13 | Mandarin Ditch (South) | Swales | 328.0 | 87% | 285 | 45.5 | 87% | 39.6 | 73.0986 | City of Palm Bay | N/A | Mandarin Ditch (South) | Not provided. | Grass swales without swale blocks or raised culverts | Completed | 2006 | 285 | 40 | A | 73 | $308,797 | Not provided | Not provided | Not provided | N/A | Structural | 2013 | Central Indian River Lagoon | Not provided | Not provided | Not provided | 50% of Wet Detention Effciency Calculation in Table 5 and TA | yes | 17.755 | 12.5684
17572 | City of Palm Bay | Central IRL | A | IR12-21 | 0.56 | 0.48 | 0.5858 | 7.2024 | 0.98358 | 4.2192 | 0.57618 | 1720 | Religious | PB-13 | Mandarin Ditch (South) | Swales | 328.0 | 87% | 285 | 45.5 | 87% | 39.6 | 73.0986 | City of Palm Bay | N/A | Mandarin Ditch (South) | Not provided. | Grass swales without swale blocks or raised culverts | Completed | 2006 | 285 | 40 | A | 73 | $308,797 | Not provided | Not provided | Not provided | N/A | Structural | 2013 | Central Indian River Lagoon | Not provided | Not provided | Not provided | 50% of Wet Detention Effciency Calculation in Table 5 and TA | yes | 194.8294 | 2370.6363
17573 | City of Palm Bay | Central IRL | A | IR12-21 | 0.56 | 0.48 | 0.028861 | 7.2024 | 0.98358 | 0.20787 | 0.028387 | 1210 | Fixed Single Family Units | PB-13 | Mandarin Ditch (South) | Swales | 328.0 | 87% | 285 | 45.5 | 87% | 39.6 | 73.0986 | City of Palm Bay | N/A | Mandarin Ditch (South) | Not provided. | Grass swales without swale blocks or raised culverts | Completed | 2006 | 285 | 40 | A | 73 | $308,797 | Not provided | Not provided | Not provided | N/A | Structural | 2013 | Central Indian River Lagoon | Not provided | Not provided | Not provided | 50% of Wet Detention Effciency Calculation in Table 5 and TA | yes | 103.015 | 116.7953
17574 | City of Palm Bay | Central IRL | A | IR12-21 | 0.56 | 0.48 | 0.12693 | 9.2735 | 1.3634 | 1.1771 | 0.17306 | 1200 | Residential, Medium Density-Two-five dwellingunits per acre | PB-13 | Mandarin Ditch (South) | Swales | 328.0 | 87% | 285 | 45.5 | 87% | 39.6 | 73.0986 | City of Palm Bay | N/A | Mandarin Ditch (South) | Not provided. | Grass swales without swale blocks or raised culverts | Completed | 2006 | 285 | 40 | A | 73 | $308,797 | Not provided | Not provided | Not provided | N/A | Structural | 2013 | Central Indian River Lagoon | Not provided | Not provided | Not provided | 50% of Wet Detention Effciency Calculation in Table 5 and TA | yes | 86.2367 | 513.6778
17575 | City of Palm Bay | Central IRL | A | IR12-21 | 0.56 | 0.48 | 0.11901 | 9.2735 | 1.3634 | 1.1036 | 0.16225 | 1210 | Fixed Single Family Units | PB-13 | Mandarin Ditch (South) | Swales | 328.0 | 87% | 285 | 45.5 | 87% | 39.6 | 73.0986 | City of Palm Bay | N/A | Mandarin Ditch (South) | Not provided. | Grass swales without swale blocks or raised culverts | Completed | 2006 | 285 | 40 | A | 73 | $308,797 | Not provided | Not provided | Not provided | N/A | Structural | 2013 | Central Indian River Lagoon | Not provided | Not provided | Not provided | 50% of Wet Detention Effciency Calculation in Table 5 and TA | yes | 97.7696 | 481.5994
17576 | City of Palm Bay | Central IRL | A | IR12-21 | 0.56 | 0.48 | 0.25671 | 9.2735 | 1.3634 | 2.3806 | 0.35 | 1210 | Fixed Single Family Units | PB-13 | Mandarin Ditch (South) | Swales | 328.0 | 87% | 285 | 45.5 | 87% | 39.6 | 73.0986 | City of Palm Bay | N/A | Mandarin Ditch (South) | Not provided. | Grass swales without swale blocks or raised culverts | Completed | 2006 | 285 | 40 | A | 73 | $308,797 | Not provided | Not provided | Not provided | N/A | Structural | 2013 | Central Indian River Lagoon | Not provided | Not provided | Not provided | 50% of Wet Detention Effciency Calculation in Table 5 and TA | yes | 126.9175 | 1038.875
17577 | City of Palm Bay | Central IRL | A | IR12-21 | 0.56 | 0.48 | 0.11511 | 9.2735 | 1.3634 | 1.0675 | 0.15695 | 1210 | Fixed Single Family Units | PB-13 | Mandarin Ditch (South) | Swales | 328.0 | 87% | 285 | 45.5 | 87% | 39.6 | 73.0986 | City of Palm Bay | N/A | Mandarin Ditch (South) | Not provided. | Grass swales without swale blocks or raised culverts | Completed | 2006 | 285 | 40 | A | 73 | $308,797 | Not provided | Not provided | Not provided | N/A | Structural | 2013 | Central Indian River Lagoon | Not provided | Not provided | Not provided | 50% of Wet Detention Effciency Calculation in Table 5 and TA | yes | 91.6992 | 465.8479
17578 | City of Palm Bay | Central IRL | A | IR12-21 | 0.56 | 0.48 | 0.17417 | 9.2745 | 1.3635 | 1.6153 | 0.23748 | 1200 | Residential, Medium Density-Two-five dwellingunits per acre | PB-13 | Mandarin Ditch (South) | Swales | 328.0 | 87% | 285 | 45.5 | 87% | 39.6 | 73.0986 | City of Palm Bay | N/A | Mandarin Ditch (South) | Not provided. | Grass swales without swale blocks or raised culverts | Completed | 2006 | 285 | 40 | A | 73 | $308,797 | Not provided | Not provided | Not provided | N/A | Structural | 2013 | Central Indian River Lagoon | Not provided | Not provided | Not provided | 50% of Wet Detention Effciency Calculation in Table 5 and TA | yes | 128.202 | 704.8215
17579 | City of Palm Bay | Central IRL | A | IR12-21 | 0.56 | 0.48 | 0.023452 | 9.2745 | 1.3635 | 0.2175 | 0.031978 | 1210 | Fixed Single Family Units | PB-13 | Mandarin Ditch (South) | Swales | 328.0 | 87% | 285 | 45.5 | 87% | 39.6 | 73.0986 | City of Palm Bay | N/A | Mandarin Ditch (South) | Not provided. | Grass swales without swale blocks or raised culverts | Completed | 2006 | 285 | 40 | A | 73 | $308,797 | Not provided | Not provided | Not provided | N/A | Structural | 2013 | Central Indian River Lagoon | Not provided | Not provided | Not provided | 50% of Wet Detention Effciency Calculation in Table 5 and TA | yes | 77.9349 | 94.9064
17580 | City of Palm Bay | Central IRL | A | IR12-21 | 0.56 | 0.48 | 0.23421 | 9.2745 | 1.3635 | 2.1722 | 0.31935 | 1210 | Fixed Single Family Units | PB-13 | Mandarin Ditch (South) | Swales | 328.0 | 87% | 285 | 45.5 | 87% | 39.6 | 73.0986 | City of Palm Bay | N/A | Mandarin Ditch (South) | Not provided. | Grass swales without swale blocks or raised culverts | Completed | 2006 | 285 | 40 | A | 73 | $308,797 | Not provided | Not provided | Not provided | N/A | Structural | 2013 | Central Indian River Lagoon | Not provided | Not provided | Not provided | 50% of Wet Detention Effciency Calculation in Table 5 and TA | yes | 124.7051 | 947.8162
17581 | City of Palm Bay | Central IRL | A | IR12-21 | 0.56 | 0.48 | 0.18594 | 9.2745 | 1.3635 | 1.7245 | 0.25353 | 1210 | Fixed Single Family Units | PB-13 | Mandarin Ditch (South) | Swales | 328.0 | 87% | 285 | 45.5 | 87% | 39.6 | 73.0986 | City of Palm Bay | N/A | Mandarin Ditch (South) | Not provided. | Grass swales without swale blocks or raised culverts | Completed | 2006 | 285 | 40 | A | 73 | $308,797 | Not provided | Not provided | Not provided | N/A | Structural | 2013 | Central Indian River Lagoon | Not provided | Not provided | Not provided | 50% of Wet Detention Effciency Calculation in Table 5 and TA | yes | 113.4991 | 752.4559
17582 | City of Palm Bay | Central IRL | A | IR12-21 | 0.56 | 0.48 | 0.092762 | 9.2378 | 1.3506 | 0.85692 | 0.12529 | 1200 | Residential, Medium Density-Two-five dwellingunits per acre | PB-13 | Mandarin Ditch (South) | Swales | 328.0 | 87% | 285 | 45.5 | 87% | 39.6 | 73.0986 | City of Palm Bay | N/A | Mandarin Ditch (South) | Not provided. | Grass swales without swale blocks or raised culverts | Completed | 2006 | 285 | 40 | A | 73 | $308,797 | Not provided | Not provided | Not provided | N/A | Structural | 2013 | Central Indian River Lagoon | Not provided | Not provided | Not provided | 50% of Wet Detention Effciency Calculation in Table 5 and TA | yes | 91.9649 | 375.3953
17583 | City of Palm Bay | Central IRL | A | IR12-21 | 0.56 | 0.48 | 0.02212 | 9.2378 | 1.3506 | 0.20434 | 0.029875 | 1210 | Fixed Single Family Units | PB-13 | Mandarin Ditch (South) | Swales | 328.0 | 87% | 285 | 45.5 | 87% | 39.6 | 73.0986 | City of Palm Bay | N/A | Mandarin Ditch (South) | Not provided. | Grass swales without swale blocks or raised culverts | Completed | 2006 | 285 | 40 | A | 73 | $308,797 | Not provided | Not provided | Not provided | N/A | Structural | 2013 | Central Indian River Lagoon | Not provided | Not provided | Not provided | 50% of Wet Detention Effciency Calculation in Table 5 and TA | yes | 43.5199 | 89.5159
17584 | City of Palm Bay | Central IRL | A | IR12-21 | 0.56 | 0.48 | 0.017008 | 9.2378 | 1.3506 | 0.15711 | 0.022971 | 1210 | Fixed Single Family Units | PB-13 | Mandarin Ditch (South) | Swales | 328.0 | 87% | 285 | 45.5 | 87% | 39.6 | 73.0986 | City of Palm Bay | N/A | Mandarin Ditch (South) | Not provided. | Grass swales without swale blocks or raised culverts | Completed | 2006 | 285 | 40 | A | 73 | $308,797 | Not provided | Not provided | Not provided | N/A | Structural | 2013 | Central Indian River Lagoon | Not provided | Not provided | Not provided | 50% of Wet Detention Effciency Calculation in Table 5 and TA | yes | 35.8345 | 68.8283
17585 | City of Palm Bay | Central IRL | A | IR12-21 | 0.56 | 0.48 | 1.0507e-05 | 9.2378 | 1.3506 | 9.7058e-05 | 1.419e-05 | 1210 | Fixed Single Family Units | PB-13 | Mandarin Ditch (South) | Swales | 328.0 | 87% | 285 | 45.5 | 87% | 39.6 | 73.0986 | City of Palm Bay | N/A | Mandarin Ditch (South) | Not provided. | Grass swales without swale blocks or raised culverts | Completed | 2006 | 285 | 40 | A | 73 | $308,797 | Not provided | Not provided | Not provided | N/A | Structural | 2013 | Central Indian River Lagoon | Not provided | Not provided | Not provided | 50% of Wet Detention Effciency Calculation in Table 5 and TA | yes | 24.0169 | 0.042519
17586 | Natural Lands | Central IRL | A | IR12-21 | 0.56 | 0.48 | 0.02642 | 6.4669 | 0.90014 | 0.17086 | 0.023782 | 4340 | Hardwood Conifer Mixed | PB-13 | Mandarin Ditch (South) | Swales | 328.0 | 87% | 285 | 45.5 | 87% | 39.6 | 73.0986 | City of Palm Bay | N/A | Mandarin Ditch (South) | Not provided. | Grass swales without swale blocks or raised culverts | Completed | 2006 | 285 | 40 | A | 73 | $308,797 | Not provided | Not provided | Not provided | N/A | Structural | 2013 | Central Indian River Lagoon | Not provided | Not provided | Not provided | 50% of Wet Detention Effciency Calculation in Table 5 and TA | yes | 104.2816 | 106.919
17587 | City of Palm Bay | Central IRL | A | IR12-21 | 0.56 | 0.48 | 0.18219 | 9.2664 | 1.3624 | 1.6883 | 0.24821 | 1200 | Residential, Medium Density-Two-five dwellingunits per acre | PB-13 | Mandarin Ditch (South) | Swales | 328.0 | 87% | 285 | 45.5 | 87% | 39.6 | 73.0986 | City of Palm Bay | N/A | Mandarin Ditch (South) | Not provided. | Grass swales without swale blocks or raised culverts | Completed | 2006 | 285 | 40 | A | 73 | $308,797 | Not provided | Not provided | Not provided | N/A | Structural | 2013 | Central Indian River Lagoon | Not provided | Not provided | Not provided | 50% of Wet Detention Effciency Calculation in Table 5 and TA | yes | 97.6844 | 737.3132
17588 | City of Palm Bay | Central IRL | A | IR12-21 | 0.56 | 0.48 | 0.15615 | 9.2664 | 1.3624 | 1.4469 | 0.21273 | 1210 | Fixed Single Family Units | PB-13 | Mandarin Ditch (South) | Swales | 328.0 | 87% | 285 | 45.5 | 87% | 39.6 | 73.0986 | City of Palm Bay | N/A | Mandarin Ditch (South) | Not provided. | Grass swales without swale blocks or raised culverts | Completed | 2006 | 285 | 40 | A | 73 | $308,797 | Not provided | Not provided | Not provided | N/A | Structural | 2013 | Central Indian River Lagoon | Not provided | Not provided | Not provided | 50% of Wet Detention Effciency Calculation in Table 5 and TA | yes | 98.8654 | 631.8982
17589 | City of Palm Bay | Central IRL | A | IR12-21 | 0.56 | 0.48 | 0.080414 | 9.2664 | 1.3624 | 0.74514 | 0.10955 | 1210 | Fixed Single Family Units | PB-13 | Mandarin Ditch (South) | Swales | 328.0 | 87% | 285 | 45.5 | 87% | 39.6 | 73.0986 | City of Palm Bay | N/A | Mandarin Ditch (South) | Not provided. | Grass swales without swale blocks or raised culverts | Completed | 2006 | 285 | 40 | A | 73 | $308,797 | Not provided | Not provided | Not provided | N/A | Structural | 2013 | Central Indian River Lagoon | Not provided | Not provided | Not provided | 50% of Wet Detention Effciency Calculation in Table 5 and TA | yes | 82.9023 | 325.4223
17590 | City of Palm Bay | Central IRL | A | IR12-21 | 0.56 | 0.48 | 0.050966 | 9.2664 | 1.3624 | 0.47227 | 0.069434 | 1210 | Fixed Single Family Units | PB-13 | Mandarin Ditch (South) | Swales | 328.0 | 87% | 285 | 45.5 | 87% | 39.6 | 73.0986 | City of Palm Bay | N/A | Mandarin Ditch (South) | Not provided. | Grass swales without swale blocks or raised culverts | Completed | 2006 | 285 | 40 | A | 73 | $308,797 | Not provided | Not provided | Not provided | N/A | Structural | 2013 | Central Indian River Lagoon | Not provided | Not provided | Not provided | 50% of Wet Detention Effciency Calculation in Table 5 and TA | yes | 73.597 | 206.2534
17591 | City of Palm Bay | Central IRL | A | IR12-21 | 0.56 | 0.48 | 0.14804 | 9.2664 | 1.3624 | 1.3718 | 0.20169 | 1210 | Fixed Single Family Units | PB-13 | Mandarin Ditch (South) | Swales | 328.0 | 87% | 285 | 45.5 | 87% | 39.6 | 73.0986 | City of Palm Bay | N/A | Mandarin Ditch (South) | Not provided. | Grass swales without swale blocks or raised culverts | Completed | 2006 | 285 | 40 | A | 73 | $308,797 | Not provided | Not provided | Not provided | N/A | Structural | 2013 | Central Indian River Lagoon | Not provided | Not provided | Not provided | 50% of Wet Detention Effciency Calculation in Table 5 and TA | yes | 99.0657 | 599.1129
17592 | City of Palm Bay | Central IRL | A | IR12-21 | 0.56 | 0.48 | 0.13427 | 9.2745 | 1.3635 | 1.2453 | 0.18308 | 1200 | Residential, Medium Density-Two-five dwellingunits per acre | PB-13 | Mandarin Ditch (South) | Swales | 328.0 | 87% | 285 | 45.5 | 87% | 39.6 | 73.0986 | City of Palm Bay | N/A | Mandarin Ditch (South) | Not provided. | Grass swales without swale blocks or raised culverts | Completed | 2006 | 285 | 40 | A | 73 | $308,797 | Not provided | Not provided | Not provided | N/A | Structural | 2013 | Central Indian River Lagoon | Not provided | Not provided | Not provided | 50% of Wet Detention Effciency Calculation in Table 5 and TA | yes | 200.1789 | 543.3769
17593 | City of Palm Bay | Central IRL | A | IR12-21 | 0.56 | 0.48 | 0.052052 | 9.2745 | 1.3635 | 0.48276 | 0.070975 | 1210 | Fixed Single Family Units | PB-13 | Mandarin Ditch (South) | Swales | 328.0 | 87% | 285 | 45.5 | 87% | 39.6 | 73.0986 | City of Palm Bay | N/A | Mandarin Ditch (South) | Not provided. | Grass swales without swale blocks or raised culverts | Completed | 2006 | 285 | 40 | A | 73 | $308,797 | Not provided | Not provided | Not provided | N/A | Structural | 2013 | Central Indian River Lagoon | Not provided | Not provided | Not provided | 50% of Wet Detention Effciency Calculation in Table 5 and TA | yes | 75.3275 | 210.647
17594 | City of Palm Bay | Central IRL | A | IR12-21 | 0.56 | 0.48 | 0.020958 | 9.2745 | 1.3635 | 0.19437 | 0.028577 | 1210 | Fixed Single Family Units | PB-13 | Mandarin Ditch (South) | Swales | 328.0 | 87% | 285 | 45.5 | 87% | 39.6 | 73.0986 | City of Palm Bay | N/A | Mandarin Ditch (South) | Not provided. | Grass swales without swale blocks or raised culverts | Completed | 2006 | 285 | 40 | A | 73 | $308,797 | Not provided | Not provided | Not provided | N/A | Structural | 2013 | Central Indian River Lagoon | Not provided | Not provided | Not provided | 50% of Wet Detention Effciency Calculation in Table 5 and TA | yes | 38.7569 | 84.8137
17595 | City of Palm Bay | Central IRL | A | IR12-21 | 0.56 | 0.48 | 0.41048 | 9.2745 | 1.3635 | 3.807 | 0.55971 | 1210 | Fixed Single Family Units | PB-13 | Mandarin Ditch (South) | Swales | 328.0 | 87% | 285 | 45.5 | 87% | 39.6 | 73.0986 | City of Palm Bay | N/A | Mandarin Ditch (South) | Not provided. | Grass swales without swale blocks or raised culverts | Completed | 2006 | 285 | 40 | A | 73 | $308,797 | Not provided | Not provided | Not provided | N/A | Structural | 2013 | Central Indian River Lagoon | Not provided | Not provided | Not provided | 50% of Wet Detention Effciency Calculation in Table 5 and TA | yes | 159.303 | 1661.1625
17596 | Natural Lands | Central IRL | A | IR12-21 | 0.56 | 0.48 | 0.035064 | 6.4476 | 0.89714 | 0.22608 | 0.031458 | 4340 | Hardwood Conifer Mixed | PB-13 | Mandarin Ditch (South) | Swales | 328.0 | 87% | 285 | 45.5 | 87% | 39.6 | 73.0986 | City of Palm Bay | N/A | Mandarin Ditch (South) | Not provided. | Grass swales without swale blocks or raised culverts | Completed | 2006 | 285 | 40 | A | 73 | $308,797 | Not provided | Not provided | Not provided | N/A | Structural | 2013 | Central Indian River Lagoon | Not provided | Not provided | Not provided | 50% of Wet Detention Effciency Calculation in Table 5 and TA | yes | 105.6809 | 141.9006
17597 | City of Palm Bay | Central IRL | A | IR12-21 | 0.56 | 0.48 | 0.18055 | 9.2898 | 1.3658 | 1.6772 | 0.24658 | 1200 | Residential, Medium Density-Two-five dwellingunits per acre | PB-13 | Mandarin Ditch (South) | Swales | 328.0 | 87% | 285 | 45.5 | 87% | 39.6 | 73.0986 | City of Palm Bay | N/A | Mandarin Ditch (South) | Not provided. | Grass swales without swale blocks or raised culverts | Completed | 2006 | 285 | 40 | A | 73 | $308,797 | Not provided | Not provided | Not provided | N/A | Structural | 2013 | Central Indian River Lagoon | Not provided | Not provided | Not provided | 50% of Wet Detention Effciency Calculation in Table 5 and TA | yes | 129.6751 | 730.6428
17598 | City of Palm Bay | Central IRL | A | IR12-21 | 0.56 | 0.48 | 0.13197 | 9.2898 | 1.3658 | 1.226 | 0.18024 | 1210 | Fixed Single Family Units | PB-13 | Mandarin Ditch (South) | Swales | 328.0 | 87% | 285 | 45.5 | 87% | 39.6 | 73.0986 | City of Palm Bay | N/A | Mandarin Ditch (South) | Not provided. | Grass swales without swale blocks or raised culverts | Completed | 2006 | 285 | 40 | A | 73 | $308,797 | Not provided | Not provided | Not provided | N/A | Structural | 2013 | Central Indian River Lagoon | Not provided | Not provided | Not provided | 50% of Wet Detention Effciency Calculation in Table 5 and TA | yes | 95.8742 | 534.0719
17599 | City of Palm Bay | Central IRL | A | IR12-21 | 0.56 | 0.48 | 0.093874 | 9.2898 | 1.3658 | 0.87208 | 0.12821 | 1210 | Fixed Single Family Units | PB-13 | Mandarin Ditch (South) | Swales | 328.0 | 87% | 285 | 45.5 | 87% | 39.6 | 73.0986 | City of Palm Bay | N/A | Mandarin Ditch (South) | Not provided. | Grass swales without swale blocks or raised culverts | Completed | 2006 | 285 | 40 | A | 73 | $308,797 | Not provided | Not provided | Not provided | N/A | Structural | 2013 | Central Indian River Lagoon | Not provided | Not provided | Not provided | 50% of Wet Detention Effciency Calculation in Table 5 and TA | yes | 78.0668 | 379.8963
17600 | City of Palm Bay | Central IRL | A | IR12-21 | 0.56 | 0.48 | 0.088942 | 9.2898 | 1.3658 | 0.82625 | 0.12147 | 1210 | Fixed Single Family Units | PB-13 | Mandarin Ditch (South) | Swales | 328.0 | 87% | 285 | 45.5 | 87% | 39.6 | 73.0986 | City of Palm Bay | N/A | Mandarin Ditch (South) | Not provided. | Grass swales without swale blocks or raised culverts | Completed | 2006 | 285 | 40 | A | 73 | $308,797 | Not provided | Not provided | Not provided | N/A | Structural | 2013 | Central Indian River Lagoon | Not provided | Not provided | Not provided | 50% of Wet Detention Effciency Calculation in Table 5 and TA | yes | 75.7781 | 359.9343
17601 | City of Palm Bay | Central IRL | A | IR12-21 | 0.56 | 0.48 | 0.11529 | 9.2898 | 1.3658 | 1.071 | 0.15746 | 1210 | Fixed Single Family Units | PB-13 | Mandarin Ditch (South) | Swales | 328.0 | 87% | 285 | 45.5 | 87% | 39.6 | 73.0986 | City of Palm Bay | N/A | Mandarin Ditch (South) | Not provided. | Grass swales without swale blocks or raised culverts | Completed | 2006 | 285 | 40 | A | 73 | $308,797 | Not provided | Not provided | Not provided | N/A | Structural | 2013 | Central Indian River Lagoon | Not provided | Not provided | Not provided | 50% of Wet Detention Effciency Calculation in Table 5 and TA | yes | 90.5423 | 466.5722
17602 | City of Palm Bay | Central IRL | A | IR12-21 | 0.56 | 0.48 | 0.0021001 | 9.2898 | 1.3658 | 0.01951 | 0.0028682 | 1210 | Fixed Single Family Units | PB-13 | Mandarin Ditch (South) | Swales | 328.0 | 87% | 285 | 45.5 | 87% | 39.6 | 73.0986 | City of Palm Bay | N/A | Mandarin Ditch (South) | Not provided. | Grass swales without swale blocks or raised culverts | Completed | 2006 | 285 | 40 | A | 73 | $308,797 | Not provided | Not provided | Not provided | N/A | Structural | 2013 | Central Indian River Lagoon | Not provided | Not provided | Not provided | 50% of Wet Detention Effciency Calculation in Table 5 and TA | yes | 28.2362 | 8.4988
17603 | City of Palm Bay | Central IRL | A | IR12-21 | 0.56 | 0.48 | 0.12589 | 9.2718 | 1.3631 | 1.1672 | 0.1716 | 1200 | Residential, Medium Density-Two-five dwellingunits per acre | PB-13 | Mandarin Ditch (South) | Swales | 328.0 | 87% | 285 | 45.5 | 87% | 39.6 | 73.0986 | City of Palm Bay | N/A | Mandarin Ditch (South) | Not provided. | Grass swales without swale blocks or raised culverts | Completed | 2006 | 285 | 40 | A | 73 | $308,797 | Not provided | Not provided | Not provided | N/A | Structural | 2013 | Central Indian River Lagoon | Not provided | Not provided | Not provided | 50% of Wet Detention Effciency Calculation in Table 5 and TA | yes | 118.7784 | 509.4526
17604 | City of Palm Bay | Central IRL | A | IR12-21 | 0.56 | 0.48 | 0.0013352 | 9.2718 | 1.3631 | 0.012379 | 0.00182 | 1210 | Fixed Single Family Units | PB-13 | Mandarin Ditch (South) | Swales | 328.0 | 87% | 285 | 45.5 | 87% | 39.6 | 73.0986 | City of Palm Bay | N/A | Mandarin Ditch (South) | Not provided. | Grass swales without swale blocks or raised culverts | Completed | 2006 | 285 | 40 | A | 73 | $308,797 | Not provided | Not provided | Not provided | N/A | Structural | 2013 | Central Indian River Lagoon | Not provided | Not provided | Not provided | 50% of Wet Detention Effciency Calculation in Table 5 and TA | yes | 11.842 | 5.4032
17605 | City of Palm Bay | Central IRL | A | IR12-21 | 0.56 | 0.48 | 0.24882 | 9.2718 | 1.3631 | 2.307 | 0.33918 | 1210 | Fixed Single Family Units | PB-13 | Mandarin Ditch (South) | Swales | 328.0 | 87% | 285 | 45.5 | 87% | 39.6 | 73.0986 | City of Palm Bay | N/A | Mandarin Ditch (South) | Not provided. | Grass swales without swale blocks or raised culverts | Completed | 2006 | 285 | 40 | A | 73 | $308,797 | Not provided | Not provided | Not provided | N/A | Structural | 2013 | Central Indian River Lagoon | Not provided | Not provided | Not provided | 50% of Wet Detention Effciency Calculation in Table 5 and TA | yes | 128.8665 | 1006.9369
17606 | City of Palm Bay | Central IRL | A | IR12-21 | 0.56 | 0.48 | 0.0090396 | 9.2718 | 1.3631 | 0.083813 | 0.012322 | 1210 | Fixed Single Family Units | PB-13 | Mandarin Ditch (South) | Swales | 328.0 | 87% | 285 | 45.5 | 87% | 39.6 | 73.0986 | City of Palm Bay | N/A | Mandarin Ditch (South) | Not provided. | Grass swales without swale blocks or raised culverts | Completed | 2006 | 285 | 40 | A | 73 | $308,797 | Not provided | Not provided | Not provided | N/A | Structural | 2013 | Central Indian River Lagoon | Not provided | Not provided | Not provided | 50% of Wet Detention Effciency Calculation in Table 5 and TA | yes | 54.4522 | 36.5818
17607 | City of Palm Bay | Central IRL | A | IR12-21 | 0.56 | 0.48 | 0.21091 | 9.2718 | 1.3631 | 1.9555 | 0.2875 | 1210 | Fixed Single Family Units | PB-13 | Mandarin Ditch (South) | Swales | 328.0 | 87% | 285 | 45.5 | 87% | 39.6 | 73.0986 | City of Palm Bay | N/A | Mandarin Ditch (South) | Not provided. | Grass swales without swale blocks or raised culverts | Completed | 2006 | 285 | 40 | A | 73 | $308,797 | Not provided | Not provided | Not provided | N/A | Structural | 2013 | Central Indian River Lagoon | Not provided | Not provided | Not provided | 50% of Wet Detention Effciency Calculation in Table 5 and TA | yes | 121.0242 | 853.5112
17608 | City of Palm Bay | Central IRL | A | IR12-21 | 0.56 | 0.48 | 0.021774 | 9.2718 | 1.3631 | 0.20188 | 0.02968 | 1210 | Fixed Single Family Units | PB-13 | Mandarin Ditch (South) | Swales | 328.0 | 87% | 285 | 45.5 | 87% | 39.6 | 73.0986 | City of Palm Bay | N/A | Mandarin Ditch (South) | Not provided. | Grass swales without swale blocks or raised culverts | Completed | 2006 | 285 | 40 | A | 73 | $308,797 | Not provided | Not provided | Not provided | N/A | Structural | 2013 | Central Indian River Lagoon | Not provided | Not provided | Not provided | 50% of Wet Detention Effciency Calculation in Table 5 and TA | yes | 48.7372 | 88.1142
17609 | City of Palm Bay | Central IRL | A | IR12-21 | 0.56 | 0.48 | 0.15054 | 9.2745 | 1.3635 | 1.3962 | 0.20527 | 1200 | Residential, Medium Density-Two-five dwellingunits per acre | PB-13 | Mandarin Ditch (South) | Swales | 328.0 | 87% | 285 | 45.5 | 87% | 39.6 | 73.0986 | City of Palm Bay | N/A | Mandarin Ditch (South) | Not provided. | Grass swales without swale blocks or raised culverts | Completed | 2006 | 285 | 40 | A | 73 | $308,797 | Not provided | Not provided | Not provided | N/A | Structural | 2013 | Central Indian River Lagoon | Not provided | Not provided | Not provided | 50% of Wet Detention Effciency Calculation in Table 5 and TA | yes | 124.3775 | 609.2092
17610 | City of Palm Bay | Central IRL | A | IR12-21 | 0.56 | 0.48 | 0.0071249 | 9.2745 | 1.3635 | 0.06608 | 0.0097151 | 1210 | Fixed Single Family Units | PB-13 | Mandarin Ditch (South) | Swales | 328.0 | 87% | 285 | 45.5 | 87% | 39.6 | 73.0986 | City of Palm Bay | N/A | Mandarin Ditch (South) | Not provided. | Grass swales without swale blocks or raised culverts | Completed | 2006 | 285 | 40 | A | 73 | $308,797 | Not provided | Not provided | Not provided | N/A | Structural | 2013 | Central Indian River Lagoon | Not provided | Not provided | Not provided | 50% of Wet Detention Effciency Calculation in Table 5 and TA | yes | 38.9129 | 28.8335
17611 | City of Palm Bay | Central IRL | A | IR12-21 | 0.56 | 0.48 | 0.21484 | 9.2745 | 1.3635 | 1.9925 | 0.29294 | 1210 | Fixed Single Family Units | PB-13 | Mandarin Ditch (South) | Swales | 328.0 | 87% | 285 | 45.5 | 87% | 39.6 | 73.0986 | City of Palm Bay | N/A | Mandarin Ditch (South) | Not provided. | Grass swales without swale blocks or raised culverts | Completed | 2006 | 285 | 40 | A | 73 | $308,797 | Not provided | Not provided | Not provided | N/A | Structural | 2013 | Central Indian River Lagoon | Not provided | Not provided | Not provided | 50% of Wet Detention Effciency Calculation in Table 5 and TA | yes | 120.6454 | 869.4069
17612 | City of Palm Bay | Central IRL | A | IR12-21 | 0.56 | 0.48 | 0.0077549 | 9.2745 | 1.3635 | 0.071923 | 0.010574 | 1210 | Fixed Single Family Units | PB-13 | Mandarin Ditch (South) | Swales | 328.0 | 87% | 285 | 45.5 | 87% | 39.6 | 73.0986 | City of Palm Bay | N/A | Mandarin Ditch (South) | Not provided. | Grass swales without swale blocks or raised culverts | Completed | 2006 | 285 | 40 | A | 73 | $308,797 | Not provided | Not provided | Not provided | N/A | Structural | 2013 | Central Indian River Lagoon | Not provided | Not provided | Not provided | 50% of Wet Detention Effciency Calculation in Table 5 and TA | yes | 54.9329 | 31.3828
17613 | City of Palm Bay | Central IRL | A | IR12-21 | 0.56 | 0.48 | 0.23573 | 9.2745 | 1.3635 | 2.1863 | 0.32143 | 1210 | Fixed Single Family Units | PB-13 | Mandarin Ditch (South) | Swales | 328.0 | 87% | 285 | 45.5 | 87% | 39.6 | 73.0986 | City of Palm Bay | N/A | Mandarin Ditch (South) | Not provided. | Grass swales without swale blocks or raised culverts | Completed | 2006 | 285 | 40 | A | 73 | $308,797 | Not provided | Not provided | Not provided | N/A | Structural | 2013 | Central Indian River Lagoon | Not provided | Not provided | Not provided | 50% of Wet Detention Effciency Calculation in Table 5 and TA | yes | 125.1077 | 953.9791
17614 | City of Palm Bay | Central IRL | A | IR12-21 | 0.56 | 0.48 | 0.0012916 | 9.2745 | 1.3635 | 0.011979 | 0.0017611 | 1210 | Fixed Single Family Units | PB-13 | Mandarin Ditch (South) | Swales | 328.0 | 87% | 285 | 45.5 | 87% | 39.6 | 73.0986 | City of Palm Bay | N/A | Mandarin Ditch (South) | Not provided. | Grass swales without swale blocks or raised culverts | Completed | 2006 | 285 | 40 | A | 73 | $308,797 | Not provided | Not provided | Not provided | N/A | Structural | 2013 | Central Indian River Lagoon | Not provided | Not provided | Not provided | 50% of Wet Detention Effciency Calculation in Table 5 and TA | yes | 13.5594 | 5.2269
17615 | City of Palm Bay | Central IRL | A | IR12-21 | 0.56 | 0.48 | 0.00048472 | 9.2745 | 1.3635 | 0.0044955 | 0.00066093 | 1210 | Fixed Single Family Units | PB-13 | Mandarin Ditch (South) | Swales | 328.0 | 87% | 285 | 45.5 | 87% | 39.6 | 73.0986 | City of Palm Bay | N/A | Mandarin Ditch (South) | Not provided. | Grass swales without swale blocks or raised culverts | Completed | 2006 | 285 | 40 | A | 73 | $308,797 | Not provided | Not provided | Not provided | N/A | Structural | 2013 | Central Indian River Lagoon | Not provided | Not provided | Not provided | 50% of Wet Detention Effciency Calculation in Table 5 and TA | yes | 28.636 | 1.9616
17616 | City of Palm Bay | Central IRL | A | IR12-21 | 0.56 | 0.48 | 0.077573 | 9.3633 | 1.38 | 0.72634 | 0.10705 | 1200 | Residential, Medium Density-Two-five dwellingunits per acre | PB-13 | Mandarin Ditch (South) | Swales | 328.0 | 87% | 285 | 45.5 | 87% | 39.6 | 73.0986 | City of Palm Bay | N/A | Mandarin Ditch (South) | Not provided. | Grass swales without swale blocks or raised culverts | Completed | 2006 | 285 | 40 | A | 73 | $308,797 | Not provided | Not provided | Not provided | N/A | Structural | 2013 | Central Indian River Lagoon | Not provided | Not provided | Not provided | 50% of Wet Detention Effciency Calculation in Table 5 and TA | yes | 102.0132 | 313.9255
17617 | City of Palm Bay | Central IRL | A | IR12-21 | 0.56 | 0.48 | 0.0054894 | 9.3633 | 1.38 | 0.051399 | 0.0075754 | 1210 | Fixed Single Family Units | PB-13 | Mandarin Ditch (South) | Swales | 328.0 | 87% | 285 | 45.5 | 87% | 39.6 | 73.0986 | City of Palm Bay | N/A | Mandarin Ditch (South) | Not provided. | Grass swales without swale blocks or raised culverts | Completed | 2006 | 285 | 40 | A | 73 | $308,797 | Not provided | Not provided | Not provided | N/A | Structural | 2013 | Central Indian River Lagoon | Not provided | Not provided | Not provided | 50% of Wet Detention Effciency Calculation in Table 5 and TA | yes | 33.7794 | 22.2148
17618 | City of Palm Bay | Central IRL | A | IR12-21 | 0.56 | 0.48 | 0.057992 | 9.2936 | 1.3663 | 0.53895 | 0.079234 | 1200 | Residential, Medium Density-Two-five dwellingunits per acre | PB-13 | Mandarin Ditch (South) | Swales | 328.0 | 87% | 285 | 45.5 | 87% | 39.6 | 73.0986 | City of Palm Bay | N/A | Mandarin Ditch (South) | Not provided. | Grass swales without swale blocks or raised culverts | Completed | 2006 | 285 | 40 | A | 73 | $308,797 | Not provided | Not provided | Not provided | N/A | Structural | 2013 | Central Indian River Lagoon | Not provided | Not provided | Not provided | 50% of Wet Detention Effciency Calculation in Table 5 and TA | yes | 104.5077 | 234.6841
17619 | City of Palm Bay | Central IRL | A | IR12-21 | 0.56 | 0.48 | 0.00067285 | 9.2936 | 1.3663 | 0.0062532 | 0.00091931 | 1210 | Fixed Single Family Units | PB-13 | Mandarin Ditch (South) | Swales | 328.0 | 87% | 285 | 45.5 | 87% | 39.6 | 73.0986 | City of Palm Bay | N/A | Mandarin Ditch (South) | Not provided. | Grass swales without swale blocks or raised culverts | Completed | 2006 | 285 | 40 | A | 73 | $308,797 | Not provided | Not provided | Not provided | N/A | Structural | 2013 | Central Indian River Lagoon | Not provided | Not provided | Not provided | 50% of Wet Detention Effciency Calculation in Table 5 and TA | yes | 6.9132 | 2.7229
17620 | City of Palm Bay | Central IRL | A | IR12-21 | 0.56 | 0.48 | 0.019046 | 9.2936 | 1.3663 | 0.17701 | 0.026023 | 1210 | Fixed Single Family Units | PB-13 | Mandarin Ditch (South) | Swales | 328.0 | 87% | 285 | 45.5 | 87% | 39.6 | 73.0986 | City of Palm Bay | N/A | Mandarin Ditch (South) | Not provided. | Grass swales without swale blocks or raised culverts | Completed | 2006 | 285 | 40 | A | 73 | $308,797 | Not provided | Not provided | Not provided | N/A | Structural | 2013 | Central Indian River Lagoon | Not provided | Not provided | Not provided | 50% of Wet Detention Effciency Calculation in Table 5 and TA | yes | 53.3768 | 77.078
17621 | City of Palm Bay | Central IRL | A | IR12-21 | 0.56 | 0.48 | 0.011216 | 8.905 | 1.3605 | 0.099878 | 0.015259 | 1210 | Fixed Single Family Units | PB-13 | Mandarin Ditch (South) | Swales | 328.0 | 87% | 285 | 45.5 | 87% | 39.6 | 73.0986 | City of Palm Bay | N/A | Mandarin Ditch (South) | Not provided. | Grass swales without swale blocks or raised culverts | Completed | 2006 | 285 | 40 | A | 73 | $308,797 | Not provided | Not provided | Not provided | N/A | Structural | 2013 | Central Indian River Lagoon | Not provided | Not provided | Not provided | 50% of Wet Detention Effciency Calculation in Table 5 and TA | yes | 27.0238 | 45.3893
17622 | City of Palm Bay | Central IRL | A | IR12-21 | 0.56 | 0.48 | 0.041549 | 8.905 | 1.3605 | 0.37 | 0.056527 | 1210 | Fixed Single Family Units | PB-13 | Mandarin Ditch (South) | Swales | 328.0 | 87% | 285 | 45.5 | 87% | 39.6 | 73.0986 | City of Palm Bay | N/A | Mandarin Ditch (South) | Not provided. | Grass swales without swale blocks or raised culverts | Completed | 2006 | 285 | 40 | A | 73 | $308,797 | Not provided | Not provided | Not provided | N/A | Structural | 2013 | Central Indian River Lagoon | Not provided | Not provided | Not provided | 50% of Wet Detention Effciency Calculation in Table 5 and TA | yes | 61.4602 | 168.1435
17623 | City of Palm Bay | Central IRL | A | IR12-21 | 0.56 | 0.48 | 0.038884 | 8.905 | 1.3605 | 0.34626 | 0.0529 | 1210 | Fixed Single Family Units | PB-13 | Mandarin Ditch (South) | Swales | 328.0 | 87% | 285 | 45.5 | 87% | 39.6 | 73.0986 | City of Palm Bay | N/A | Mandarin Ditch (South) | Not provided. | Grass swales without swale blocks or raised culverts | Completed | 2006 | 285 | 40 | A | 73 | $308,797 | Not provided | Not provided | Not provided | N/A | Structural | 2013 | Central Indian River Lagoon | Not provided | Not provided | Not provided | 50% of Wet Detention Effciency Calculation in Table 5 and TA | yes | 57.9379 | 157.3565
17624 | City of Palm Bay | Central IRL | A | IR12-21 | 0.56 | 0.48 | 0.091015 | 9.2949 | 1.3665 | 0.84598 | 0.12438 | 1200 | Residential, Medium Density-Two-five dwellingunits per acre | PB-13 | Mandarin Ditch (South) | Swales | 328.0 | 87% | 285 | 45.5 | 87% | 39.6 | 73.0986 | City of Palm Bay | N/A | Mandarin Ditch (South) | Not provided. | Grass swales without swale blocks or raised culverts | Completed | 2006 | 285 | 40 | A | 73 | $308,797 | Not provided | Not provided | Not provided | N/A | Structural | 2013 | Central Indian River Lagoon | Not provided | Not provided | Not provided | 50% of Wet Detention Effciency Calculation in Table 5 and TA | yes | 80.5807 | 368.3262
17625 | City of Palm Bay | Central IRL | A | IR12-21 | 0.56 | 0.48 | 0.024143 | 9.2949 | 1.3665 | 0.22441 | 0.032993 | 1210 | Fixed Single Family Units | PB-13 | Mandarin Ditch (South) | Swales | 328.0 | 87% | 285 | 45.5 | 87% | 39.6 | 73.0986 | City of Palm Bay | N/A | Mandarin Ditch (South) | Not provided. | Grass swales without swale blocks or raised culverts | Completed | 2006 | 285 | 40 | A | 73 | $308,797 | Not provided | Not provided | Not provided | N/A | Structural | 2013 | Central Indian River Lagoon | Not provided | Not provided | Not provided | 50% of Wet Detention Effciency Calculation in Table 5 and TA | yes | 41.3646 | 97.7051
17626 | City of Palm Bay | Central IRL | A | IR12-21 | 0.56 | 0.48 | 0.19817 | 9.2949 | 1.3665 | 1.8419 | 0.2708 | 1210 | Fixed Single Family Units | PB-13 | Mandarin Ditch (South) | Swales | 328.0 | 87% | 285 | 45.5 | 87% | 39.6 | 73.0986 | City of Palm Bay | N/A | Mandarin Ditch (South) | Not provided. | Grass swales without swale blocks or raised culverts | Completed | 2006 | 285 | 40 | A | 73 | $308,797 | Not provided | Not provided | Not provided | N/A | Structural | 2013 | Central Indian River Lagoon | Not provided | Not provided | Not provided | 50% of Wet Detention Effciency Calculation in Table 5 and TA | yes | 115.5384 | 801.9546
17627 | City of Palm Bay | Central IRL | A | IR12-21 | 0.56 | 0.48 | 0.17387 | 9.2949 | 1.3665 | 1.6161 | 0.2376 | 1210 | Fixed Single Family Units | PB-13 | Mandarin Ditch (South) | Swales | 328.0 | 87% | 285 | 45.5 | 87% | 39.6 | 73.0986 | City of Palm Bay | N/A | Mandarin Ditch (South) | Not provided. | Grass swales without swale blocks or raised culverts | Completed | 2006 | 285 | 40 | A | 73 | $308,797 | Not provided | Not provided | Not provided | N/A | Structural | 2013 | Central Indian River Lagoon | Not provided | Not provided | Not provided | 50% of Wet Detention Effciency Calculation in Table 5 and TA | yes | 116.7831 | 703.618
17628 | City of Palm Bay | Central IRL | A | IR12-21 | 0.56 | 0.48 | 0.055006 | 9.2949 | 1.3665 | 0.51128 | 0.075168 | 1210 | Fixed Single Family Units | PB-13 | Mandarin Ditch (South) | Swales | 328.0 | 87% | 285 | 45.5 | 87% | 39.6 | 73.0986 | City of Palm Bay | N/A | Mandarin Ditch (South) | Not provided. | Grass swales without swale blocks or raised culverts | Completed | 2006 | 285 | 40 | A | 73 | $308,797 | Not provided | Not provided | Not provided | N/A | Structural | 2013 | Central Indian River Lagoon | Not provided | Not provided | Not provided | 50% of Wet Detention Effciency Calculation in Table 5 and TA | yes | 59.8339 | 222.6025
17629 | City of Palm Bay | Central IRL | A | IR12-21 | 0.56 | 0.48 | 0.15926 | 9.2745 | 1.3635 | 1.477 | 0.21715 | 1200 | Residential, Medium Density-Two-five dwellingunits per acre | PB-13 | Mandarin Ditch (South) | Swales | 328.0 | 87% | 285 | 45.5 | 87% | 39.6 | 73.0986 | City of Palm Bay | N/A | Mandarin Ditch (South) | Not provided. | Grass swales without swale blocks or raised culverts | Completed | 2006 | 285 | 40 | A | 73 | $308,797 | Not provided | Not provided | Not provided | N/A | Structural | 2013 | Central Indian River Lagoon | Not provided | Not provided | Not provided | 50% of Wet Detention Effciency Calculation in Table 5 and TA | yes | 125.7886 | 644.4856
17630 | City of Palm Bay | Central IRL | A | IR12-21 | 0.56 | 0.48 | 8.1814e-05 | 9.2745 | 1.3635 | 0.00075879 | 0.00011156 | 1210 | Fixed Single Family Units | PB-13 | Mandarin Ditch (South) | Swales | 328.0 | 87% | 285 | 45.5 | 87% | 39.6 | 73.0986 | City of Palm Bay | N/A | Mandarin Ditch (South) | Not provided. | Grass swales without swale blocks or raised culverts | Completed | 2006 | 285 | 40 | A | 73 | $308,797 | Not provided | Not provided | Not provided | N/A | Structural | 2013 | Central Indian River Lagoon | Not provided | Not provided | Not provided | 50% of Wet Detention Effciency Calculation in Table 5 and TA | yes | 4.8027 | 0.33109
17631 | City of Palm Bay | Central IRL | A | IR12-21 | 0.56 | 0.48 | 0.20347 | 9.2745 | 1.3635 | 1.8871 | 0.27744 | 1210 | Fixed Single Family Units | PB-13 | Mandarin Ditch (South) | Swales | 328.0 | 87% | 285 | 45.5 | 87% | 39.6 | 73.0986 | City of Palm Bay | N/A | Mandarin Ditch (South) | Not provided. | Grass swales without swale blocks or raised culverts | Completed | 2006 | 285 | 40 | A | 73 | $308,797 | Not provided | Not provided | Not provided | N/A | Structural | 2013 | Central Indian River Lagoon | Not provided | Not provided | Not provided | 50% of Wet Detention Effciency Calculation in Table 5 and TA | yes | 118.1252 | 823.4125
17632 | City of Palm Bay | Central IRL | A | IR12-21 | 0.56 | 0.48 | 0.0027242 | 9.2745 | 1.3635 | 0.025266 | 0.0037146 | 1210 | Fixed Single Family Units | PB-13 | Mandarin Ditch (South) | Swales | 328.0 | 87% | 285 | 45.5 | 87% | 39.6 | 73.0986 | City of Palm Bay | N/A | Mandarin Ditch (South) | Not provided. | Grass swales without swale blocks or raised culverts | Completed | 2006 | 285 | 40 | A | 73 | $308,797 | Not provided | Not provided | Not provided | N/A | Structural | 2013 | Central Indian River Lagoon | Not provided | Not provided | Not provided | 50% of Wet Detention Effciency Calculation in Table 5 and TA | yes | 53.3829 | 11.0245
17633 | City of Palm Bay | Central IRL | A | IR12-21 | 0.56 | 0.48 | 0.23693 | 9.2745 | 1.3635 | 2.1974 | 0.32307 | 1210 | Fixed Single Family Units | PB-13 | Mandarin Ditch (South) | Swales | 328.0 | 87% | 285 | 45.5 | 87% | 39.6 | 73.0986 | City of Palm Bay | N/A | Mandarin Ditch (South) | Not provided. | Grass swales without swale blocks or raised culverts | Completed | 2006 | 285 | 40 | A | 73 | $308,797 | Not provided | Not provided | Not provided | N/A | Structural | 2013 | Central Indian River Lagoon | Not provided | Not provided | Not provided | 50% of Wet Detention Effciency Calculation in Table 5 and TA | yes | 125.539 | 958.8386
17634 | City of Palm Bay | Central IRL | A | IR12-21 | 0.56 | 0.48 | 0.0046498 | 9.2745 | 1.3635 | 0.043125 | 0.0063402 | 1210 | Fixed Single Family Units | PB-13 | Mandarin Ditch (South) | Swales | 328.0 | 87% | 285 | 45.5 | 87% | 39.6 | 73.0986 | City of Palm Bay | N/A | Mandarin Ditch (South) | Not provided. | Grass swales without swale blocks or raised culverts | Completed | 2006 | 285 | 40 | A | 73 | $308,797 | Not provided | Not provided | Not provided | N/A | Structural | 2013 | Central Indian River Lagoon | Not provided | Not provided | Not provided | 50% of Wet Detention Effciency Calculation in Table 5 and TA | yes | 44.7087 | 18.817
17635 | City of Palm Bay | Central IRL | A | IR12-21 | 0.56 | 0.48 | 0.010648 | 9.2745 | 1.3635 | 0.098755 | 0.014519 | 1210 | Fixed Single Family Units | PB-13 | Mandarin Ditch (South) | Swales | 328.0 | 87% | 285 | 45.5 | 87% | 39.6 | 73.0986 | City of Palm Bay | N/A | Mandarin Ditch (South) | Not provided. | Grass swales without swale blocks or raised culverts | Completed | 2006 | 285 | 40 | A | 73 | $308,797 | Not provided | Not provided | Not provided | N/A | Structural | 2013 | Central Indian River Lagoon | Not provided | Not provided | Not provided | 50% of Wet Detention Effciency Calculation in Table 5 and TA | yes | 75.3679 | 43.0907
17636 | City of Palm Bay | Central IRL | A | IR12-21 | 0.56 | 0.48 | 0.23348 | 9.2956 | 1.3667 | 2.1704 | 0.31909 | 1200 | Residential, Medium Density-Two-five dwellingunits per acre | PB-13 | Mandarin Ditch (South) | Swales | 328.0 | 87% | 285 | 45.5 | 87% | 39.6 | 73.0986 | City of Palm Bay | N/A | Mandarin Ditch (South) | Not provided. | Grass swales without swale blocks or raised culverts | Completed | 2006 | 285 | 40 | A | 73 | $308,797 | Not provided | Not provided | Not provided | N/A | Structural | 2013 | Central Indian River Lagoon | Not provided | Not provided | Not provided | 50% of Wet Detention Effciency Calculation in Table 5 and TA | yes | 148.2183 | 944.874
17637 | City of Palm Bay | Central IRL | A | IR12-21 | 0.56 | 0.48 | 0.028819 | 9.2956 | 1.3667 | 0.26789 | 0.039386 | 1210 | Fixed Single Family Units | PB-13 | Mandarin Ditch (South) | Swales | 328.0 | 87% | 285 | 45.5 | 87% | 39.6 | 73.0986 | City of Palm Bay | N/A | Mandarin Ditch (South) | Not provided. | Grass swales without swale blocks or raised culverts | Completed | 2006 | 285 | 40 | A | 73 | $308,797 | Not provided | Not provided | Not provided | N/A | Structural | 2013 | Central Indian River Lagoon | Not provided | Not provided | Not provided | 50% of Wet Detention Effciency Calculation in Table 5 and TA | yes | 58.6616 | 116.6269
17638 | City of Palm Bay | Central IRL | A | IR12-21 | 0.56 | 0.48 | 0.00026596 | 9.2956 | 1.3667 | 0.0024722 | 0.00036348 | 1210 | Fixed Single Family Units | PB-13 | Mandarin Ditch (South) | Swales | 328.0 | 87% | 285 | 45.5 | 87% | 39.6 | 73.0986 | City of Palm Bay | N/A | Mandarin Ditch (South) | Not provided. | Grass swales without swale blocks or raised culverts | Completed | 2006 | 285 | 40 | A | 73 | $308,797 | Not provided | Not provided | Not provided | N/A | Structural | 2013 | Central Indian River Lagoon | Not provided | Not provided | Not provided | 50% of Wet Detention Effciency Calculation in Table 5 and TA | yes | 10.0271 | 1.0763
17639 | City of Palm Bay | Central IRL | A | IR12-21 | 0.56 | 0.48 | 0.034299 | 9.2956 | 1.3667 | 0.31883 | 0.046876 | 1210 | Fixed Single Family Units | PB-13 | Mandarin Ditch (South) | Swales | 328.0 | 87% | 285 | 45.5 | 87% | 39.6 | 73.0986 | City of Palm Bay | N/A | Mandarin Ditch (South) | Not provided. | Grass swales without swale blocks or raised culverts | Completed | 2006 | 285 | 40 | A | 73 | $308,797 | Not provided | Not provided | Not provided | N/A | Structural | 2013 | Central Indian River Lagoon | Not provided | Not provided | Not provided | 50% of Wet Detention Effciency Calculation in Table 5 and TA | yes | 49.1508 | 138.8051
17640 | City of Palm Bay | Central IRL | A | IR12-21 | 0.56 | 0.48 | 0.026054 | 10.651 | 1.9933 | 0.2775 | 0.051933 | 1210 | Fixed Single Family Units | PB-13 | Mandarin Ditch (South) | Swales | 328.0 | 87% | 285 | 45.5 | 87% | 39.6 | 73.0986 | City of Palm Bay | N/A | Mandarin Ditch (South) | Not provided. | Grass swales without swale blocks or raised culverts | Completed | 2006 | 285 | 40 | A | 73 | $308,797 | Not provided | Not provided | Not provided | N/A | Structural | 2013 | Central Indian River Lagoon | Not provided | Not provided | Not provided | 50% of Wet Detention Effciency Calculation in Table 5 and TA | yes | 45.3486 | 105.4358
17641 | City of Palm Bay | Central IRL | A | IR12-21 | 0.56 | 0.48 | 0.056474 | 10.651 | 1.9933 | 0.6015 | 0.11257 | 1210 | Fixed Single Family Units | PB-13 | Mandarin Ditch (South) | Swales | 328.0 | 87% | 285 | 45.5 | 87% | 39.6 | 73.0986 | City of Palm Bay | N/A | Mandarin Ditch (South) | Not provided. | Grass swales without swale blocks or raised culverts | Completed | 2006 | 285 | 40 | A | 73 | $308,797 | Not provided | Not provided | Not provided | N/A | Structural | 2013 | Central Indian River Lagoon | Not provided | Not provided | Not provided | 50% of Wet Detention Effciency Calculation in Table 5 and TA | yes | 81.2169 | 228.5424
17642 | City of Palm Bay | Central IRL | A | IR12-21 | 0.56 | 0.48 | 0.17107 | 9.2745 | 1.3635 | 1.5866 | 0.23326 | 1200 | Residential, Medium Density-Two-five dwellingunits per acre | PB-13 | Mandarin Ditch (South) | Swales | 328.0 | 87% | 285 | 45.5 | 87% | 39.6 | 73.0986 | City of Palm Bay | N/A | Mandarin Ditch (South) | Not provided. | Grass swales without swale blocks or raised culverts | Completed | 2006 | 285 | 40 | A | 73 | $308,797 | Not provided | Not provided | Not provided | N/A | Structural | 2013 | Central Indian River Lagoon | Not provided | Not provided | Not provided | 50% of Wet Detention Effciency Calculation in Table 5 and TA | yes | 127.7007 | 692.29
17643 | City of Palm Bay | Central IRL | A | IR12-21 | 0.56 | 0.48 | 0.17745 | 9.2745 | 1.3635 | 1.6458 | 0.24196 | 1210 | Fixed Single Family Units | PB-13 | Mandarin Ditch (South) | Swales | 328.0 | 87% | 285 | 45.5 | 87% | 39.6 | 73.0986 | City of Palm Bay | N/A | Mandarin Ditch (South) | Not provided. | Grass swales without swale blocks or raised culverts | Completed | 2006 | 285 | 40 | A | 73 | $308,797 | Not provided | Not provided | Not provided | N/A | Structural | 2013 | Central Indian River Lagoon | Not provided | Not provided | Not provided | 50% of Wet Detention Effciency Calculation in Table 5 and TA | yes | 111.7818 | 718.1197
17644 | City of Palm Bay | Central IRL | A | IR12-21 | 0.56 | 0.48 | 0.23568 | 9.2745 | 1.3635 | 2.1858 | 0.32136 | 1210 | Fixed Single Family Units | PB-13 | Mandarin Ditch (South) | Swales | 328.0 | 87% | 285 | 45.5 | 87% | 39.6 | 73.0986 | City of Palm Bay | N/A | Mandarin Ditch (South) | Not provided. | Grass swales without swale blocks or raised culverts | Completed | 2006 | 285 | 40 | A | 73 | $308,797 | Not provided | Not provided | Not provided | N/A | Structural | 2013 | Central Indian River Lagoon | Not provided | Not provided | Not provided | 50% of Wet Detention Effciency Calculation in Table 5 and TA | yes | 125.1025 | 953.7546
17645 | City of Palm Bay | Central IRL | A | IR12-21 | 0.56 | 0.48 | 0.00010177 | 9.2745 | 1.3635 | 0.00094387 | 0.00013877 | 1210 | Fixed Single Family Units | PB-13 | Mandarin Ditch (South) | Swales | 328.0 | 87% | 285 | 45.5 | 87% | 39.6 | 73.0986 | City of Palm Bay | N/A | Mandarin Ditch (South) | Not provided. | Grass swales without swale blocks or raised culverts | Completed | 2006 | 285 | 40 | A | 73 | $308,797 | Not provided | Not provided | Not provided | N/A | Structural | 2013 | Central Indian River Lagoon | Not provided | Not provided | Not provided | 50% of Wet Detention Effciency Calculation in Table 5 and TA | yes | 13.2546 | 0.41185
17646 | City of Palm Bay | Central IRL | A | IR12-21 | 0.56 | 0.48 | 0.033464 | 9.2745 | 1.3635 | 0.31036 | 0.045629 | 1210 | Fixed Single Family Units | PB-13 | Mandarin Ditch (South) | Swales | 328.0 | 87% | 285 | 45.5 | 87% | 39.6 | 73.0986 | City of Palm Bay | N/A | Mandarin Ditch (South) | Not provided. | Grass swales without swale blocks or raised culverts | Completed | 2006 | 285 | 40 | A | 73 | $308,797 | Not provided | Not provided | Not provided | N/A | Structural | 2013 | Central Indian River Lagoon | Not provided | Not provided | Not provided | 50% of Wet Detention Effciency Calculation in Table 5 and TA | yes | 80.4274 | 135.4238
17647 | City of Palm Bay | Central IRL | A | IR12-21 | 0.56 | 0.48 | 0.015003 | 7.7791 | 0.95116 | 0.11671 | 0.01427 | 1200 | Residential, Medium Density-Two-five dwellingunits per acre | PB-13 | Mandarin Ditch (South) | Swales | 328.0 | 87% | 285 | 45.5 | 87% | 39.6 | 73.0986 | City of Palm Bay | N/A | Mandarin Ditch (South) | Not provided. | Grass swales without swale blocks or raised culverts | Completed | 2006 | 285 | 40 | A | 73 | $308,797 | Not provided | Not provided | Not provided | N/A | Structural | 2013 | Central Indian River Lagoon | Not provided | Not provided | Not provided | 50% of Wet Detention Effciency Calculation in Table 5 and TA | yes | 39.8859 | 60.7146
17648 | City of Palm Bay | Central IRL | A | IR12-21 | 0.56 | 0.48 | 6.1696e-05 | 7.2133 | 0.82079 | 0.00044503 | 5.064e-05 | 1210 | Fixed Single Family Units | PB-13 | Mandarin Ditch (South) | Swales | 328.0 | 87% | 285 | 45.5 | 87% | 39.6 | 73.0986 | City of Palm Bay | N/A | Mandarin Ditch (South) | Not provided. | Grass swales without swale blocks or raised culverts | Completed | 2006 | 285 | 40 | A | 73 | $308,797 | Not provided | Not provided | Not provided | N/A | Structural | 2013 | Central Indian River Lagoon | Not provided | Not provided | Not provided | 50% of Wet Detention Effciency Calculation in Table 5 and TA | yes | 2.4829 | 0.24968
17649 | City of Palm Bay | Central IRL | A | IR12-21 | 0.56 | 0.48 | 0.087474 | 9.2948 | 1.3665 | 0.81305 | 0.11954 | 1200 | Residential, Medium Density-Two-five dwellingunits per acre | PB-13 | Mandarin Ditch (South) | Swales | 328.0 | 87% | 285 | 45.5 | 87% | 39.6 | 73.0986 | City of Palm Bay | N/A | Mandarin Ditch (South) | Not provided. | Grass swales without swale blocks or raised culverts | Completed | 2006 | 285 | 40 | A | 73 | $308,797 | Not provided | Not provided | Not provided | N/A | Structural | 2013 | Central Indian River Lagoon | Not provided | Not provided | Not provided | 50% of Wet Detention Effciency Calculation in Table 5 and TA | yes | 83.6738 | 353.9947
17650 | City of Palm Bay | Central IRL | A | IR12-21 | 0.56 | 0.48 | 0.072188 | 9.2948 | 1.3665 | 0.67098 | 0.098647 | 1210 | Fixed Single Family Units | PB-13 | Mandarin Ditch (South) | Swales | 328.0 | 87% | 285 | 45.5 | 87% | 39.6 | 73.0986 | City of Palm Bay | N/A | Mandarin Ditch (South) | Not provided. | Grass swales without swale blocks or raised culverts | Completed | 2006 | 285 | 40 | A | 73 | $308,797 | Not provided | Not provided | Not provided | N/A | Structural | 2013 | Central Indian River Lagoon | Not provided | Not provided | Not provided | 50% of Wet Detention Effciency Calculation in Table 5 and TA | yes | 70.7452 | 292.1361
17651 | City of Palm Bay | Central IRL | A | IR12-21 | 0.56 | 0.48 | 0.084739 | 9.2948 | 1.3665 | 0.78764 | 0.1158 | 1210 | Fixed Single Family Units | PB-13 | Mandarin Ditch (South) | Swales | 328.0 | 87% | 285 | 45.5 | 87% | 39.6 | 73.0986 | City of Palm Bay | N/A | Mandarin Ditch (South) | Not provided. | Grass swales without swale blocks or raised culverts | Completed | 2006 | 285 | 40 | A | 73 | $308,797 | Not provided | Not provided | Not provided | N/A | Structural | 2013 | Central Indian River Lagoon | Not provided | Not provided | Not provided | 50% of Wet Detention Effciency Calculation in Table 5 and TA | yes | 90.0731 | 342.9284
17652 | City of Palm Bay | Central IRL | A | IR12-21 | 0.56 | 0.48 | 0.044172 | 9.2948 | 1.3665 | 0.41057 | 0.060362 | 1210 | Fixed Single Family Units | PB-13 | Mandarin Ditch (South) | Swales | 328.0 | 87% | 285 | 45.5 | 87% | 39.6 | 73.0986 | City of Palm Bay | N/A | Mandarin Ditch (South) | Not provided. | Grass swales without swale blocks or raised culverts | Completed | 2006 | 285 | 40 | A | 73 | $308,797 | Not provided | Not provided | Not provided | N/A | Structural | 2013 | Central Indian River Lagoon | Not provided | Not provided | Not provided | 50% of Wet Detention Effciency Calculation in Table 5 and TA | yes | 55.2555 | 178.7589
17653 | City of Palm Bay | Central IRL | A | IR12-21 | 0.56 | 0.48 | 0.18452 | 9.2948 | 1.3665 | 1.7151 | 0.25215 | 1210 | Fixed Single Family Units | PB-13 | Mandarin Ditch (South) | Swales | 328.0 | 87% | 285 | 45.5 | 87% | 39.6 | 73.0986 | City of Palm Bay | N/A | Mandarin Ditch (South) | Not provided. | Grass swales without swale blocks or raised culverts | Completed | 2006 | 285 | 40 | A | 73 | $308,797 | Not provided | Not provided | Not provided | N/A | Structural | 2013 | Central Indian River Lagoon | Not provided | Not provided | Not provided | 50% of Wet Detention Effciency Calculation in Table 5 and TA | yes | 111.1734 | 746.7168
17654 | City of Palm Bay | Central IRL | A | IR12-21 | 0.56 | 0.48 | 0.14457 | 9.2948 | 1.3665 | 1.3438 | 0.19756 | 1210 | Fixed Single Family Units | PB-13 | Mandarin Ditch (South) | Swales | 328.0 | 87% | 285 | 45.5 | 87% | 39.6 | 73.0986 | City of Palm Bay | N/A | Mandarin Ditch (South) | Not provided. | Grass swales without swale blocks or raised culverts | Completed | 2006 | 285 | 40 | A | 73 | $308,797 | Not provided | Not provided | Not provided | N/A | Structural | 2013 | Central Indian River Lagoon | Not provided | Not provided | Not provided | 50% of Wet Detention Effciency Calculation in Table 5 and TA | yes | 98.8568 | 585.0707
17655 | City of Palm Bay | Central IRL | A | IR12-21 | 0.56 | 0.48 | 0.025296 | 9.2936 | 1.3663 | 0.23509 | 0.034562 | 1200 | Residential, Medium Density-Two-five dwellingunits per acre | PB-13 | Mandarin Ditch (South) | Swales | 328.0 | 87% | 285 | 45.5 | 87% | 39.6 | 73.0986 | City of Palm Bay | N/A | Mandarin Ditch (South) | Not provided. | Grass swales without swale blocks or raised culverts | Completed | 2006 | 285 | 40 | A | 73 | $308,797 | Not provided | Not provided | Not provided | N/A | Structural | 2013 | Central Indian River Lagoon | Not provided | Not provided | Not provided | 50% of Wet Detention Effciency Calculation in Table 5 and TA | yes | 49.1759 | 102.3689
17656 | City of Palm Bay | Central IRL | A | IR12-21 | 0.56 | 0.48 | 0.039197 | 9.2936 | 1.3663 | 0.36428 | 0.053555 | 1210 | Fixed Single Family Units | PB-13 | Mandarin Ditch (South) | Swales | 328.0 | 87% | 285 | 45.5 | 87% | 39.6 | 73.0986 | City of Palm Bay | N/A | Mandarin Ditch (South) | Not provided. | Grass swales without swale blocks or raised culverts | Completed | 2006 | 285 | 40 | A | 73 | $308,797 | Not provided | Not provided | Not provided | N/A | Structural | 2013 | Central Indian River Lagoon | Not provided | Not provided | Not provided | 50% of Wet Detention Effciency Calculation in Table 5 and TA | yes | 56.6762 | 158.6238
17657 | City of Palm Bay | Central IRL | A | IR12-21 | 0.56 | 0.48 | 0.024565 | 7.5075 | 1.0503 | 0.18442 | 0.025802 | 1550 | Other Light Industrial | PB-14 | Basin 3 Main Street, Parking Lot | Pervious pavement | 984.0 | 100% | 984 | 128.6 | 100% | 128.6 | 358.877 | City of Palm Bay | N/A | Basin 3 Main Street Parking Lot | Not provided. | Pervious Pavement | Completed | 2008 |  |  | A | 346 | $4,845 | Not provided | Not provided | Not provided | N/A | Structural | 2013 | Central Indian River Lagoon | Not provided | Not provided | Not provided | BMPTrains | yes | 67.4315 | 99.4129
17658 | City of Palm Bay | Central IRL | A | IR12-21 | 0.56 | 0.48 | 0.030557 | 9.1359 | 1.2378 | 0.27917 | 0.037822 | 1700 | Institutional (Educational,religious,health and military facilities) | PB-14 | Basin 3 Main Street, Parking Lot | Pervious pavement | 984.0 | 100% | 984 | 128.6 | 100% | 128.6 | 358.877 | City of Palm Bay | N/A | Basin 3 Main Street Parking Lot | Not provided. | Pervious Pavement | Completed | 2008 |  |  | A | 346 | $4,845 | Not provided | Not provided | Not provided | N/A | Structural | 2013 | Central Indian River Lagoon | Not provided | Not provided | Not provided | BMPTrains | yes | 50.4697 | 123.6596
17659 | City of Palm Bay | Central IRL | A | IR12-21 | 0.56 | 0.48 | 0.1462 | 9.1359 | 1.2378 | 1.3357 | 0.18096 | 1720 | Religious | PB-14 | Basin 3 Main Street, Parking Lot | Pervious pavement | 984.0 | 100% | 984 | 128.6 | 100% | 128.6 | 358.877 | City of Palm Bay | N/A | Basin 3 Main Street Parking Lot | Not provided. | Pervious Pavement | Completed | 2008 |  |  | A | 346 | $4,845 | Not provided | Not provided | Not provided | N/A | Structural | 2013 | Central Indian River Lagoon | Not provided | Not provided | Not provided | BMPTrains | yes | 114.2394 | 591.6652
17660 | City of Palm Bay | Central IRL | A | IR12-21 | 0.56 | 0.48 | 0.0092908 | 8.8455 | 1.2203 | 0.082182 | 0.011337 | 1200 | Residential, Medium Density-Two-five dwellingunits per acre | PB-14 | Basin 3 Main Street, Parking Lot | Pervious pavement | 984.0 | 100% | 984 | 128.6 | 100% | 128.6 | 358.877 | City of Palm Bay | N/A | Basin 3 Main Street Parking Lot | Not provided. | Pervious Pavement | Completed | 2008 |  |  | A | 346 | $4,845 | Not provided | Not provided | Not provided | N/A | Structural | 2013 | Central Indian River Lagoon | Not provided | Not provided | Not provided | BMPTrains | yes | 25.8565 | 37.5985
17661 | City of Palm Bay | Central IRL | A | IR12-21 | 0.56 | 0.48 | 0.13244 | 8.8455 | 1.2203 | 1.1715 | 0.16162 | 1750 | Governmental | PB-14 | Basin 3 Main Street, Parking Lot | Pervious pavement | 984.0 | 100% | 984 | 128.6 | 100% | 128.6 | 358.877 | City of Palm Bay | N/A | Basin 3 Main Street Parking Lot | Not provided. | Pervious Pavement | Completed | 2008 |  |  | A | 346 | $4,845 | Not provided | Not provided | Not provided | N/A | Structural | 2013 | Central Indian River Lagoon | Not provided | Not provided | Not provided | BMPTrains | yes | 141.5321 | 535.9759
17662 | City of Palm Bay | Central IRL | A | IR12-21 | 0.56 | 0.48 | 0.48132 | 9.4597 | 1.3895 | 4.5532 | 0.66882 | 1200 | Residential, Medium Density-Two-five dwellingunits per acre | PB-14 | Basin 3 Main Street, Parking Lot | Pervious pavement | 984.0 | 100% | 984 | 128.6 | 100% | 128.6 | 358.877 | City of Palm Bay | N/A | Basin 3 Main Street Parking Lot | Not provided. | Pervious Pavement | Completed | 2008 |  |  | A | 346 | $4,845 | Not provided | Not provided | Not provided | N/A | Structural | 2013 | Central Indian River Lagoon | Not provided | Not provided | Not provided | BMPTrains | yes | 238.2767 | 1947.8481
17663 | City of Palm Bay | Central IRL | A | IR12-21 | 0.56 | 0.48 | 0.0049908 | 9.4597 | 1.3895 | 0.047211 | 0.0069349 | 1780 | Commercial Child Care | PB-14 | Basin 3 Main Street, Parking Lot | Pervious pavement | 984.0 | 100% | 984 | 128.6 | 100% | 128.6 | 358.877 | City of Palm Bay | N/A | Basin 3 Main Street Parking Lot | Not provided. | Pervious Pavement | Completed | 2008 |  |  | A | 346 | $4,845 | Not provided | Not provided | Not provided | N/A | Structural | 2013 | Central Indian River Lagoon | Not provided | Not provided | Not provided | BMPTrains | yes | 62.1863 | 20.197
17664 | City of Palm Bay | Central IRL | A | IR12-21 | 0.56 | 0.48 | 0.0080327 | 9.4597 | 1.3895 | 0.075986 | 0.011162 | 1210 | Fixed Single Family Units | PB-14 | Basin 3 Main Street, Parking Lot | Pervious pavement | 984.0 | 100% | 984 | 128.6 | 100% | 128.6 | 358.877 | City of Palm Bay | N/A | Basin 3 Main Street Parking Lot | Not provided. | Pervious Pavement | Completed | 2008 |  |  | A | 346 | $4,845 | Not provided | Not provided | Not provided | N/A | Structural | 2013 | Central Indian River Lagoon | Not provided | Not provided | Not provided | BMPTrains | yes | 23.8064 | 32.507
17665 | City of Palm Bay | Central IRL | A | IR12-21 | 0.56 | 0.48 | 0.12342 | 9.4597 | 1.3895 | 1.1675 | 0.17149 | 1210 | Fixed Single Family Units | PB-14 | Basin 3 Main Street, Parking Lot | Pervious pavement | 984.0 | 100% | 984 | 128.6 | 100% | 128.6 | 358.877 | City of Palm Bay | N/A | Basin 3 Main Street Parking Lot | Not provided. | Pervious Pavement | Completed | 2008 |  |  | A | 346 | $4,845 | Not provided | Not provided | Not provided | N/A | Structural | 2013 | Central Indian River Lagoon | Not provided | Not provided | Not provided | BMPTrains | yes | 90.4015 | 499.4479
17666 | City of Palm Bay | Central IRL | A | IR12-21 | 0.56 | 0.48 | 0.037607 | 9.4856 | 1.3837 | 0.35673 | 0.052039 | 1400 | Commercial and Services | PB-14 | Basin 3 Main Street, Parking Lot | Pervious pavement | 984.0 | 100% | 984 | 128.6 | 100% | 128.6 | 358.877 | City of Palm Bay | N/A | Basin 3 Main Street Parking Lot | Not provided. | Pervious Pavement | Completed | 2008 |  |  | A | 346 | $4,845 | Not provided | Not provided | Not provided | N/A | Structural | 2013 | Central Indian River Lagoon | Not provided | Not provided | Not provided | BMPTrains | yes | 75.4104 | 152.1918
17667 | City of Palm Bay | Central IRL | A | IR12-21 | 0.56 | 0.48 | 0.51204 | 9.4856 | 1.3837 | 4.857 | 0.70853 | 1200 | Residential, Medium Density-Two-five dwellingunits per acre | PB-14 | Basin 3 Main Street, Parking Lot | Pervious pavement | 984.0 | 100% | 984 | 128.6 | 100% | 128.6 | 358.877 | City of Palm Bay | N/A | Basin 3 Main Street Parking Lot | Not provided. | Pervious Pavement | Completed | 2008 |  |  | A | 346 | $4,845 | Not provided | Not provided | Not provided | N/A | Structural | 2013 | Central Indian River Lagoon | Not provided | Not provided | Not provided | BMPTrains | yes | 175.9766 | 2072.1412
17668 | City of Palm Bay | Central IRL | A | IR12-21 | 0.56 | 0.48 | 0.045756 | 5.0493 | 0.67932 | 0.23104 | 0.031083 | 7400 | Disturbed land | PB-14 | Basin 3 Main Street, Parking Lot | [7 empty] | 346.0507 | City of Palm Bay | N/A | Basin 3 Main Street Parking Lot | Not provided. | Pervious Pavement | Completed | 2008 |  |  | A | 346 | $4,845 | Not provided | Not provided | Not provided | N/A | Structural | 2013 | Central Indian River Lagoon | Not provided | Not provided | Not provided | BMPTrains | yes | 58.4764 | 185.1695
17669 | City of Palm Bay | Central IRL | A | IR12-21 | 0.56 | 0.48 | 0.044825 | 8.1759 | 1.1141 | 0.36649 | 0.049942 | 1550 | Other Light Industrial | PB-14 | Basin 3 Main Street, Parking Lot | [7 empty] | 346.0507 | City of Palm Bay | N/A | Basin 3 Main Street Parking Lot | Not provided. | Pervious Pavement | Completed | 2008 |  |  | A | 346 | $4,845 | Not provided | Not provided | Not provided | N/A | Structural | 2013 | Central Indian River Lagoon | Not provided | Not provided | Not provided | BMPTrains | yes | 107.2692 | 181.402
17670 | City of Palm Bay | Central IRL | A | IR12-21 | 0.56 | 0.48 | 0.01311 | 9.2461 | 1.3018 | 0.12121 | 0.017066 | 1400 | Commercial and Services | PB-14 | Basin 3 Main Street, Parking Lot | Pervious pavement | 984.0 | 100% | 984 | 128.6 | 100% | 128.6 | 358.877 | City of Palm Bay | N/A | Basin 3 Main Street Parking Lot | Not provided. | Pervious Pavement | Completed | 2008 |  |  | A | 346 | $4,845 | Not provided | Not provided | Not provided | N/A | Structural | 2013 | Central Indian River Lagoon | Not provided | Not provided | Not provided | BMPTrains | yes | 38.4043 | 53.0527
17671 | City of Palm Bay | Central IRL | A | IR12-21 | 0.56 | 0.48 | 0.00054745 | 9.2461 | 1.3018 | 0.0050617 | 0.00071266 | 1410 | Retail Sales and Services | PB-14 | Basin 3 Main Street, Parking Lot | Pervious pavement | 984.0 | 100% | 984 | 128.6 | 100% | 128.6 | 358.877 | City of Palm Bay | N/A | Basin 3 Main Street Parking Lot | Not provided. | Pervious Pavement | Completed | 2008 |  |  | A | 346 | $4,845 | Not provided | Not provided | Not provided | N/A | Structural | 2013 | Central Indian River Lagoon | Not provided | Not provided | Not provided | BMPTrains | yes | 15.3072 | 2.2154
17672 | City of Palm Bay | Central IRL | A | IR12-21 | 0.56 | 0.48 | 0.036881 | 9.7386 | 1.4706 | 0.35916 | 0.054238 | 1200 | Residential, Medium Density-Two-five dwellingunits per acre | PB-14 | Basin 3 Main Street, Parking Lot | Pervious pavement | 984.0 | 100% | 984 | 128.6 | 100% | 128.6 | 358.877 | City of Palm Bay | N/A | Basin 3 Main Street Parking Lot | Not provided. | Pervious Pavement | Completed | 2008 |  |  | A | 346 | $4,845 | Not provided | Not provided | Not provided | N/A | Structural | 2013 | Central Indian River Lagoon | Not provided | Not provided | Not provided | BMPTrains | yes | 51.0712 | 149.2506
17673 | City of Palm Bay | Central IRL | A | IR12-21 | 0.56 | 0.48 | 0.019057 | 11.2752 | 1.4903 | 0.21487 | 0.028399 | 1400 | Commercial and Services | PB-14 | Basin 3 Main Street, Parking Lot | Pervious pavement | 984.0 | 100% | 984 | 128.6 | 100% | 128.6 | 358.877 | City of Palm Bay | N/A | Basin 3 Main Street Parking Lot | Not provided. | Pervious Pavement | Completed | 2008 |  |  | A | 346 | $4,845 | Not provided | Not provided | Not provided | N/A | Structural | 2013 | Central Indian River Lagoon | Not provided | Not provided | Not provided | BMPTrains | yes | 46.0726 | 77.119
17674 | City of Palm Bay | Central IRL | A | IR12-21 | 0.56 | 0.48 | 0.0044927 | 11.2752 | 1.4903 | 0.050656 | 0.0066952 | 1720 | Religious | PB-14 | Basin 3 Main Street, Parking Lot | Pervious pavement | 984.0 | 100% | 984 | 128.6 | 100% | 128.6 | 358.877 | City of Palm Bay | N/A | Basin 3 Main Street Parking Lot | Not provided. | Pervious Pavement | Completed | 2008 |  |  | A | 346 | $4,845 | Not provided | Not provided | Not provided | N/A | Structural | 2013 | Central Indian River Lagoon | Not provided | Not provided | Not provided | BMPTrains | yes | 22.4955 | 18.1813
17675 | City of Palm Bay | Central IRL | A | IR12-21 | 0.56 | 0.48 | 0.008616 | 11.2752 | 1.4903 | 0.097147 | 0.01284 | 1410 | Retail Sales and Services | PB-14 | Basin 3 Main Street, Parking Lot | Pervious pavement | 984.0 | 100% | 984 | 128.6 | 100% | 128.6 | 358.877 | City of Palm Bay | N/A | Basin 3 Main Street Parking Lot | Not provided. | Pervious Pavement | Completed | 2008 |  |  | A | 346 | $4,845 | Not provided | Not provided | Not provided | N/A | Structural | 2013 | Central Indian River Lagoon | Not provided | Not provided | Not provided | BMPTrains | yes | 33.5752 | 34.8677
17676 | Natural Lands | Central IRL | A | IR12-21 | 0.56 | 0.48 | 0.0071452 | 7.1538 | 0.89911 | 0.051115 | 0.0064243 | 3200 | Shrub and Brushland | PB-14 | Basin 3 Main Street, Parking Lot | Pervious pavement | 984.0 | 100% | 984 | 128.6 | 100% | 128.6 | 358.877 | City of Palm Bay | N/A | Basin 3 Main Street Parking Lot | Not provided. | Pervious Pavement | Completed | 2008 |  |  | A | 346 | $4,845 | Not provided | Not provided | Not provided | N/A | Structural | 2013 | Central Indian River Lagoon | Not provided | Not provided | Not provided | BMPTrains | yes | 28.3689 | 28.9156
17677 | City of Palm Bay | Central IRL | A | IR12-21 | 0.56 | 0.48 | 0.14642 | 10.8553 | 1.4293 | 1.5894 | 0.20929 | 1420 | Wholesale Sales and Services <Excluding warehouses associated with industrial use> | PB-14 | Basin 3 Main Street, Parking Lot | Pervious pavement | 984.0 | 100% | 984 | 128.6 | 100% | 128.6 | 358.877 | City of Palm Bay | N/A | Basin 3 Main Street Parking Lot | Not provided. | Pervious Pavement | Completed | 2008 |  |  | A | 346 | $4,845 | Not provided | Not provided | Not provided | N/A | Structural | 2013 | Central Indian River Lagoon | Not provided | Not provided | Not provided | BMPTrains | yes | 123.9214 | 592.5483
17678 | City of Palm Bay | Central IRL | A | IR12-21 | 0.56 | 0.48 | 0.011966 | 10.8553 | 1.4293 | 0.12989 | 0.017103 | 1410 | Retail Sales and Services | PB-14 | Basin 3 Main Street, Parking Lot | Pervious pavement | 984.0 | 100% | 984 | 128.6 | 100% | 128.6 | 358.877 | City of Palm Bay | N/A | Basin 3 Main Street Parking Lot | Not provided. | Pervious Pavement | Completed | 2008 |  |  | A | 346 | $4,845 | Not provided | Not provided | Not provided | N/A | Structural | 2013 | Central Indian River Lagoon | Not provided | Not provided | Not provided | BMPTrains | yes | 34.4687 | 48.4233
17679 | City of Palm Bay | Central IRL | A | IR12-21 | 0.56 | 0.48 | 0.0040667 | 10.479 | 1.7694 | 0.042614 | 0.0071957 | 1200 | Residential, Medium Density-Two-five dwellingunits per acre | PB-14 | Basin 3 Main Street, Parking Lot | Pervious pavement | 984.0 | 100% | 984 | 128.6 | 100% | 128.6 | 358.877 | City of Palm Bay | N/A | Basin 3 Main Street Parking Lot | Not provided. | Pervious Pavement | Completed | 2008 |  |  | A | 346 | $4,845 | Not provided | Not provided | Not provided | N/A | Structural | 2013 | Central Indian River Lagoon | Not provided | Not provided | Not provided | BMPTrains | yes | 66.0373 | 16.4572
17680 | City of Palm Bay | Central IRL | A | IR12-21 | 0.56 | 0.48 | 0.077321 | 10.479 | 1.7694 | 0.81024 | 0.13681 | 1210 | Fixed Single Family Units | PB-14 | Basin 3 Main Street, Parking Lot | Pervious pavement | 984.0 | 100% | 984 | 128.6 | 100% | 128.6 | 358.877 | City of Palm Bay | N/A | Basin 3 Main Street Parking Lot | Not provided. | Pervious Pavement | Completed | 2008 |  |  | A | 346 | $4,845 | Not provided | Not provided | Not provided | N/A | Structural | 2013 | Central Indian River Lagoon | Not provided | Not provided | Not provided | BMPTrains | yes | 82.5612 | 312.9059
17681 | City of Palm Bay | Central IRL | A | IR12-21 | 0.56 | 0.48 | 0.17343 | 10.479 | 1.7694 | 1.8174 | 0.30688 | 1210 | Fixed Single Family Units | PB-14 | Basin 3 Main Street, Parking Lot | Pervious pavement | 984.0 | 100% | 984 | 128.6 | 100% | 128.6 | 358.877 | City of Palm Bay | N/A | Basin 3 Main Street Parking Lot | Not provided. | Pervious Pavement | Completed | 2008 |  |  | A | 346 | $4,845 | Not provided | Not provided | Not provided | N/A | Structural | 2013 | Central Indian River Lagoon | Not provided | Not provided | Not provided | BMPTrains | yes | 108.0402 | 701.86
17682 | City of Palm Bay | Central IRL | A | IR12-21 | 0.56 | 0.48 | 0.12969 | 10.479 | 1.7694 | 1.359 | 0.22947 | 1210 | Fixed Single Family Units | PB-14 | Basin 3 Main Street, Parking Lot | Pervious pavement | 984.0 | 100% | 984 | 128.6 | 100% | 128.6 | 358.877 | City of Palm Bay | N/A | Basin 3 Main Street Parking Lot | Not provided. | Pervious Pavement | Completed | 2008 |  |  | A | 346 | $4,845 | Not provided | Not provided | Not provided | N/A | Structural | 2013 | Central Indian River Lagoon | Not provided | Not provided | Not provided | BMPTrains | yes | 95.4553 | 524.8172
17683 | City of Palm Bay | Central IRL | A | IR12-21 | 0.56 | 0.48 | 0.0080092 | 11.2334 | 1.5078 | 0.089971 | 0.012076 | 1320 | Mobile Home Units | PB-14 | Basin 3 Main Street, Parking Lot | Pervious pavement | 984.0 | 100% | 984 | 128.6 | 100% | 128.6 | 358.877 | City of Palm Bay | N/A | Basin 3 Main Street Parking Lot | Not provided. | Pervious Pavement | Completed | 2008 |  |  | A | 346 | $4,845 | Not provided | Not provided | Not provided | N/A | Structural | 2013 | Central Indian River Lagoon | Not provided | Not provided | Not provided | BMPTrains | yes | 24.5933 | 32.4121
17684 | City of Palm Bay | Central IRL | A | IR12-21 | 0.56 | 0.48 | 0.077168 | 11.2334 | 1.5078 | 0.86686 | 0.11636 | 1420 | Wholesale Sales and Services <Excluding warehouses associated with industrial use> | PB-14 | Basin 3 Main Street, Parking Lot | Pervious pavement | 984.0 | 100% | 984 | 128.6 | 100% | 128.6 | 358.877 | City of Palm Bay | N/A | Basin 3 Main Street Parking Lot | Not provided. | Pervious Pavement | Completed | 2008 |  |  | A | 346 | $4,845 | Not provided | Not provided | Not provided | N/A | Structural | 2013 | Central Indian River Lagoon | Not provided | Not provided | Not provided | BMPTrains | yes | 115.0678 | 312.2874
17685 | City of Palm Bay | Central IRL | A | IR12-21 | 0.56 | 0.48 | 0.0089847 | 10.7657 | 1.8014 | 0.096727 | 0.016185 | 1330 | Residential, High density; Multiple Dwelling Units, Low Rise <Two stories or less> | PB-14 | Basin 3 Main Street, Parking Lot | Pervious pavement | 984.0 | 100% | 984 | 128.6 | 100% | 128.6 | 358.877 | City of Palm Bay | N/A | Basin 3 Main Street Parking Lot | Not provided. | Pervious Pavement | Completed | 2008 |  |  | A | 346 | $4,845 | Not provided | Not provided | Not provided | N/A | Structural | 2013 | Central Indian River Lagoon | Not provided | Not provided | Not provided | BMPTrains | yes | 30.6783 | 36.3599
17686 | City of Palm Bay | Central IRL | A | IR12-21 | 0.56 | 0.48 | 0.010668 | 10.7657 | 1.8014 | 0.11485 | 0.019217 | 1420 | Wholesale Sales and Services <Excluding warehouses associated with industrial use> | PB-14 | Basin 3 Main Street, Parking Lot | Pervious pavement | 984.0 | 100% | 984 | 128.6 | 100% | 128.6 | 358.877 | City of Palm Bay | N/A | Basin 3 Main Street Parking Lot | Not provided. | Pervious Pavement | Completed | 2008 |  |  | A | 346 | $4,845 | Not provided | Not provided | Not provided | N/A | Structural | 2013 | Central Indian River Lagoon | Not provided | Not provided | Not provided | BMPTrains | yes | 28.3364 | 43.171
17687 | Natural Lands | Central IRL | A | IR12-21 | 0.56 | 0.48 | 0.068108 | 7.1915 | 0.96209 | 0.4898 | 0.065526 | 3200 | Shrub and Brushland | PB-14 | Basin 3 Main Street, Parking Lot | Pervious pavement | 984.0 | 100% | 984 | 128.6 | 100% | 128.6 | 358.877 | City of Palm Bay | N/A | Basin 3 Main Street Parking Lot | Not provided. | Pervious Pavement | Completed | 2008 |  |  | A | 346 | $4,845 | Not provided | Not provided | Not provided | N/A | Structural | 2013 | Central Indian River Lagoon | Not provided | Not provided | Not provided | BMPTrains | yes | 118.1377 | 275.6232
17688 | City of Palm Bay | Central IRL | A | IR12-21 | 0.56 | 0.48 | 0.0002797 | 7.1915 | 0.96209 | 0.0020115 | 0.0002691 | 1750 | Governmental | PB-14 | Basin 3 Main Street, Parking Lot | Pervious pavement | 984.0 | 100% | 984 | 128.6 | 100% | 128.6 | 358.877 | City of Palm Bay | N/A | Basin 3 Main Street Parking Lot | Not provided. | Pervious Pavement | Completed | 2008 |  |  | A | 346 | $4,845 | Not provided | Not provided | Not provided | N/A | Structural | 2013 | Central Indian River Lagoon | Not provided | Not provided | Not provided | BMPTrains | yes | 111.0957 | 1.1319
17689 | City of Palm Bay | Central IRL | A | IR12-21 | 0.56 | 0.48 | 0.011073 | 9.8266 | 1.4575 | 0.10881 | 0.016139 | 1200 | Residential, Medium Density-Two-five dwellingunits per acre | PB-14 | Basin 3 Main Street, Parking Lot | Pervious pavement | 984.0 | 100% | 984 | 128.6 | 100% | 128.6 | 358.877 | City of Palm Bay | N/A | Basin 3 Main Street Parking Lot | Not provided. | Pervious Pavement | Completed | 2008 |  |  | A | 346 | $4,845 | Not provided | Not provided | Not provided | N/A | Structural | 2013 | Central Indian River Lagoon | Not provided | Not provided | Not provided | BMPTrains | yes | 28.4151 | 44.8106
17690 | City of Palm Bay | Central IRL | A | IR12-21 | 0.56 | 0.48 | 0.014753 | 9.8266 | 1.4575 | 0.14497 | 0.021502 | 1210 | Fixed Single Family Units | PB-14 | Basin 3 Main Street, Parking Lot | Pervious pavement | 984.0 | 100% | 984 | 128.6 | 100% | 128.6 | 358.877 | City of Palm Bay | N/A | Basin 3 Main Street Parking Lot | Not provided. | Pervious Pavement | Completed | 2008 |  |  | A | 346 | $4,845 | Not provided | Not provided | Not provided | N/A | Structural | 2013 | Central Indian River Lagoon | Not provided | Not provided | Not provided | BMPTrains | yes | 37.2362 | 59.7017
17691 | City of Palm Bay | Central IRL | A | IR12-21 | 0.56 | 0.48 | 0.036271 | 9.8266 | 1.4575 | 0.35642 | 0.052865 | 1210 | Fixed Single Family Units | PB-14 | Basin 3 Main Street, Parking Lot | Pervious pavement | 984.0 | 100% | 984 | 128.6 | 100% | 128.6 | 358.877 | City of Palm Bay | N/A | Basin 3 Main Street Parking Lot | Not provided. | Pervious Pavement | Completed | 2008 |  |  | A | 346 | $4,845 | Not provided | Not provided | Not provided | N/A | Structural | 2013 | Central Indian River Lagoon | Not provided | Not provided | Not provided | BMPTrains | yes | 63.3875 | 146.7833
17692 | City of Palm Bay | Central IRL | A | IR12-21 | 0.56 | 0.48 | 0.16454 | 11.5311 | 1.5355 | 1.8973 | 0.25264 | 1400 | Commercial and Services | PB-14 | Basin 3 Main Street, Parking Lot | Pervious pavement | 984.0 | 100% | 984 | 128.6 | 100% | 128.6 | 358.877 | City of Palm Bay | N/A | Basin 3 Main Street Parking Lot | Not provided. | Pervious Pavement | Completed | 2008 |  |  | A | 346 | $4,845 | Not provided | Not provided | Not provided | N/A | Structural | 2013 | Central Indian River Lagoon | Not provided | Not provided | Not provided | BMPTrains | yes | 183.1011 | 665.8657
17693 | City of Palm Bay | Central IRL | A | IR12-21 | 0.56 | 0.48 | 0.054498 | 11.5311 | 1.5355 | 0.62841 | 0.083679 | 1200 | Residential, Medium Density-Two-five dwellingunits per acre | PB-14 | Basin 3 Main Street, Parking Lot | Pervious pavement | 984.0 | 100% | 984 | 128.6 | 100% | 128.6 | 358.877 | City of Palm Bay | N/A | Basin 3 Main Street Parking Lot | Not provided. | Pervious Pavement | Completed | 2008 |  |  | A | 346 | $4,845 | Not provided | Not provided | Not provided | N/A | Structural | 2013 | Central Indian River Lagoon | Not provided | Not provided | Not provided | BMPTrains | yes | 75.4769 | 220.5439
17694 | City of Palm Bay | Central IRL | A | IR12-21 | 0.56 | 0.48 | 0.00054295 | 11.5311 | 1.5355 | 0.0062608 | 0.00083368 | 1330 | Residential, High density; Multiple Dwelling Units, Low Rise <Two stories or less> | PB-14 | Basin 3 Main Street, Parking Lot | Pervious pavement | 984.0 | 100% | 984 | 128.6 | 100% | 128.6 | 358.877 | City of Palm Bay | N/A | Basin 3 Main Street Parking Lot | Not provided. | Pervious Pavement | Completed | 2008 |  |  | A | 346 | $4,845 | Not provided | Not provided | Not provided | N/A | Structural | 2013 | Central Indian River Lagoon | Not provided | Not provided | Not provided | BMPTrains | yes | 7.7512 | 2.1973
17695 | City of Palm Bay | Central IRL | A | IR12-21 | 0.56 | 0.48 | 0.39723 | 11.5311 | 1.5355 | 4.5805 | 0.60993 | 1420 | Wholesale Sales and Services <Excluding warehouses associated with industrial use> | PB-14 | Basin 3 Main Street, Parking Lot | Pervious pavement | 984.0 | 100% | 984 | 128.6 | 100% | 128.6 | 358.877 | City of Palm Bay | N/A | Basin 3 Main Street Parking Lot | Not provided. | Pervious Pavement | Completed | 2008 |  |  | A | 346 | $4,845 | Not provided | Not provided | Not provided | N/A | Structural | 2013 | Central Indian River Lagoon | Not provided | Not provided | Not provided | BMPTrains | yes | 164.6444 | 1607.5336
17696 | Natural Lands | Central IRL | A | IR12-21 | 0.56 | 0.48 | 0.35858 | 5.607 | 0.76122 | 2.0105 | 0.27296 | 3100 | Herbaceous Dry Prairie | PB-14 | Basin 3 Main Street, Parking Lot | [7 empty] | 346.0507 | City of Palm Bay | N/A | Basin 3 Main Street Parking Lot | Not provided. | Pervious Pavement | Completed | 2008 |  |  | A | 346 | $4,845 | Not provided | Not provided | Not provided | N/A | Structural | 2013 | Central Indian River Lagoon | Not provided | Not provided | Not provided | BMPTrains | yes | 187.676 | 1451.1225
17697 | City of Palm Bay | Central IRL | A | IR12-21 | 0.56 | 0.48 | 0.039659 | 7.2808 | 1.1377 | 0.28875 | 0.045121 | 1200 | Residential, Medium Density-Two-five dwellingunits per acre | PB-14 | Basin 3 Main Street, Parking Lot | [7 empty] | 346.0507 | City of Palm Bay | N/A | Basin 3 Main Street Parking Lot | Not provided. | Pervious Pavement | Completed | 2008 |  |  | A | 346 | $4,845 | Not provided | Not provided | Not provided | N/A | Structural | 2013 | Central Indian River Lagoon | Not provided | Not provided | Not provided | BMPTrains | yes | 68.204 | 160.4944
17698 | Natural Lands | Central IRL | A | IR12-21 | 0.56 | 0.48 | 0.26806 | 7.2808 | 1.1377 | 1.9517 | 0.30498 | 4340 | Hardwood Conifer Mixed | PB-14 | Basin 3 Main Street, Parking Lot | [7 empty] | 346.0507 | City of Palm Bay | N/A | Basin 3 Main Street Parking Lot | Not provided. | Pervious Pavement | Completed | 2008 |  |  | A | 346 | $4,845 | Not provided | Not provided | Not provided | N/A | Structural | 2013 | Central Indian River Lagoon | Not provided | Not provided | Not provided | BMPTrains | yes | 134.2227 | 1084.8146
17699 | City of Palm Bay | Central IRL | A | IR12-21 | 0.56 | 0.48 | 0.001604 | 7.2808 | 1.1377 | 0.011678 | 0.0018249 | 1300 | Residential, High Density | PB-14 | Basin 3 Main Street, Parking Lot | [7 empty] | 346.0507 | City of Palm Bay | N/A | Basin 3 Main Street Parking Lot | Not provided. | Pervious Pavement | Completed | 2008 |  |  | A | 346 | $4,845 | Not provided | Not provided | Not provided | N/A | Structural | 2013 | Central Indian River Lagoon | Not provided | Not provided | Not provided | BMPTrains | yes | 37.5178 | 6.4911
17700 | City of Palm Bay | Central IRL | A | IR12-21 | 0.56 | 0.48 | 0.033898 | 7.2808 | 1.1377 | 0.24681 | 0.038567 | 1330 | Residential, High density; Multiple Dwelling Units, Low Rise <Two stories or less> | PB-14 | Basin 3 Main Street, Parking Lot | [7 empty] | 346.0507 | City of Palm Bay | N/A | Basin 3 Main Street Parking Lot | Not provided. | Pervious Pavement | Completed | 2008 |  |  | A | 346 | $4,845 | Not provided | Not provided | Not provided | N/A | Structural | 2013 | Central Indian River Lagoon | Not provided | Not provided | Not provided | BMPTrains | yes | 51.9535 | 137.1814
17701 | City of Palm Bay | Central IRL | A | IR12-21 | 0.56 | 0.48 | 0.25503 | 9.4764 | 1.3337 | 2.4167 | 0.34012 | 1200 | Residential, Medium Density-Two-five dwellingunits per acre | PB-14 | Basin 3 Main Street, Parking Lot | Pervious pavement | 984.0 | 100% | 984 | 128.6 | 100% | 128.6 | 358.877 | City of Palm Bay | N/A | Basin 3 Main Street Parking Lot | Not provided. | Pervious Pavement | Completed | 2008 |  |  | A | 346 | $4,845 | Not provided | Not provided | Not provided | N/A | Structural | 2013 | Central Indian River Lagoon | Not provided | Not provided | Not provided | BMPTrains | yes | 140.5322 | 1032.0567
17702 | City of Palm Bay | Central IRL | A | IR12-21 | 0.56 | 0.48 | 0.0045434 | 9.4764 | 1.3337 | 0.043055 | 0.0060594 | 1780 | Commercial Child Care | PB-14 | Basin 3 Main Street, Parking Lot | Pervious pavement | 984.0 | 100% | 984 | 128.6 | 100% | 128.6 | 358.877 | City of Palm Bay | N/A | Basin 3 Main Street Parking Lot | Not provided. | Pervious Pavement | Completed | 2008 |  |  | A | 346 | $4,845 | Not provided | Not provided | Not provided | N/A | Structural | 2013 | Central Indian River Lagoon | Not provided | Not provided | Not provided | BMPTrains | yes | 44.287 | 18.3864
17703 | City of Palm Bay | Central IRL | A | IR12-21 | 0.56 | 0.48 | 0.19259 | 9.8266 | 1.4575 | 1.8925 | 0.2807 | 1200 | Residential, Medium Density-Two-five dwellingunits per acre | PB-14 | Basin 3 Main Street, Parking Lot | Pervious pavement | 984.0 | 100% | 984 | 128.6 | 100% | 128.6 | 358.877 | City of Palm Bay | N/A | Basin 3 Main Street Parking Lot | Not provided. | Pervious Pavement | Completed | 2008 |  |  | A | 346 | $4,845 | Not provided | Not provided | Not provided | N/A | Structural | 2013 | Central Indian River Lagoon | Not provided | Not provided | Not provided | BMPTrains | yes | 231.1752 | 779.3804
17704 | City of Palm Bay | Central IRL | A | IR12-21 | 0.56 | 0.48 | 0.011556 | 9.8266 | 1.4575 | 0.11355 | 0.016842 | 1210 | Fixed Single Family Units | PB-14 | Basin 3 Main Street, Parking Lot | Pervious pavement | 984.0 | 100% | 984 | 128.6 | 100% | 128.6 | 358.877 | City of Palm Bay | N/A | Basin 3 Main Street Parking Lot | Not provided. | Pervious Pavement | Completed | 2008 |  |  | A | 346 | $4,845 | Not provided | Not provided | Not provided | N/A | Structural | 2013 | Central Indian River Lagoon | Not provided | Not provided | Not provided | BMPTrains | yes | 28.1316 | 46.7636
17705 | City of Palm Bay | Central IRL | A | IR12-21 | 0.56 | 0.48 | 0.048089 | 9.8266 | 1.4575 | 0.47256 | 0.070091 | 1210 | Fixed Single Family Units | PB-14 | Basin 3 Main Street, Parking Lot | Pervious pavement | 984.0 | 100% | 984 | 128.6 | 100% | 128.6 | 358.877 | City of Palm Bay | N/A | Basin 3 Main Street Parking Lot | Not provided. | Pervious Pavement | Completed | 2008 |  |  | A | 346 | $4,845 | Not provided | Not provided | Not provided | N/A | Structural | 2013 | Central Indian River Lagoon | Not provided | Not provided | Not provided | BMPTrains | yes | 62.688 | 194.6113
17706 | City of Palm Bay | Central IRL | A | IR12-21 | 0.56 | 0.48 | 0.031329 | 9.8266 | 1.4575 | 0.30786 | 0.045662 | 1210 | Fixed Single Family Units | PB-14 | Basin 3 Main Street, Parking Lot | Pervious pavement | 984.0 | 100% | 984 | 128.6 | 100% | 128.6 | 358.877 | City of Palm Bay | N/A | Basin 3 Main Street Parking Lot | Not provided. | Pervious Pavement | Completed | 2008 |  |  | A | 346 | $4,845 | Not provided | Not provided | Not provided | N/A | Structural | 2013 | Central Indian River Lagoon | Not provided | Not provided | Not provided | BMPTrains | yes | 47.09 | 126.783
17707 | City of Palm Bay | Central IRL | A | IR12-21 | 0.56 | 0.48 | 0.013392 | 9.8266 | 1.4575 | 0.1316 | 0.019519 | 1210 | Fixed Single Family Units | PB-14 | Basin 3 Main Street, Parking Lot | Pervious pavement | 984.0 | 100% | 984 | 128.6 | 100% | 128.6 | 358.877 | City of Palm Bay | N/A | Basin 3 Main Street Parking Lot | Not provided. | Pervious Pavement | Completed | 2008 |  |  | A | 346 | $4,845 | Not provided | Not provided | Not provided | N/A | Structural | 2013 | Central Indian River Lagoon | Not provided | Not provided | Not provided | BMPTrains | yes | 29.6289 | 54.1962
17708 | City of Palm Bay | Central IRL | A | IR12-21 | 0.56 | 0.48 | 0.14636 | 9.8266 | 1.4575 | 1.4382 | 0.21332 | 1210 | Fixed Single Family Units | PB-14 | Basin 3 Main Street, Parking Lot | Pervious pavement | 984.0 | 100% | 984 | 128.6 | 100% | 128.6 | 358.877 | City of Palm Bay | N/A | Basin 3 Main Street Parking Lot | Not provided. | Pervious Pavement | Completed | 2008 |  |  | A | 346 | $4,845 | Not provided | Not provided | Not provided | N/A | Structural | 2013 | Central Indian River Lagoon | Not provided | Not provided | Not provided | BMPTrains | yes | 97.5529 | 592.3023
17709 | City of Palm Bay | Central IRL | A | IR12-21 | 0.56 | 0.48 | 7.9726e-07 | 9.8266 | 1.4575 | 7.8343e-06 | 1.162e-06 | 1210 | Fixed Single Family Units | PB-14 | Basin 3 Main Street, Parking Lot | Pervious pavement | 984.0 | 100% | 984 | 128.6 | 100% | 128.6 | 358.877 | City of Palm Bay | N/A | Basin 3 Main Street Parking Lot | Not provided. | Pervious Pavement | Completed | 2008 |  |  | A | 346 | $4,845 | Not provided | Not provided | Not provided | N/A | Structural | 2013 | Central Indian River Lagoon | Not provided | Not provided | Not provided | BMPTrains | yes | 1.8325 | 0.0032264
17710 | City of Palm Bay | Central IRL | A | IR12-21 | 0.56 | 0.48 | 0.092433 | 9.8266 | 1.4575 | 0.9083 | 0.13472 | 1210 | Fixed Single Family Units | PB-14 | Basin 3 Main Street, Parking Lot | Pervious pavement | 984.0 | 100% | 984 | 128.6 | 100% | 128.6 | 358.877 | City of Palm Bay | N/A | Basin 3 Main Street Parking Lot | Not provided. | Pervious Pavement | Completed | 2008 |  |  | A | 346 | $4,845 | Not provided | Not provided | Not provided | N/A | Structural | 2013 | Central Indian River Lagoon | Not provided | Not provided | Not provided | BMPTrains | yes | 80.7431 | 374.0614
17711 | City of Palm Bay | Central IRL | A | IR12-21 | 0.56 | 0.48 | 0.082014 | 9.8266 | 1.4575 | 0.80592 | 0.11954 | 1210 | Fixed Single Family Units | PB-14 | Basin 3 Main Street, Parking Lot | Pervious pavement | 984.0 | 100% | 984 | 128.6 | 100% | 128.6 | 358.877 | City of Palm Bay | N/A | Basin 3 Main Street Parking Lot | Not provided. | Pervious Pavement | Completed | 2008 |  |  | A | 346 | $4,845 | Not provided | Not provided | Not provided | N/A | Structural | 2013 | Central Indian River Lagoon | Not provided | Not provided | Not provided | BMPTrains | yes | 77.4953 | 331.8987
17712 | City of Palm Bay | Central IRL | A | IR12-21 | 0.56 | 0.48 | 0.21491 | 10.894 | 1.4913 | 2.3412 | 0.32049 | 1400 | Commercial and Services | PB-14 | Basin 3 Main Street, Parking Lot | Pervious pavement | 984.0 | 100% | 984 | 128.6 | 100% | 128.6 | 358.877 | City of Palm Bay | N/A | Basin 3 Main Street Parking Lot | Not provided. | Pervious Pavement | Completed | 2008 |  |  | A | 346 | $4,845 | Not provided | Not provided | Not provided | N/A | Structural | 2013 | Central Indian River Lagoon | Not provided | Not provided | Not provided | BMPTrains | yes | 158.53 | 869.7138
17713 | City of Palm Bay | Central IRL | A | IR12-21 | 0.56 | 0.48 | 0.0034525 | 10.894 | 1.4913 | 0.037611 | 0.0051486 | 1720 | Religious | PB-14 | Basin 3 Main Street, Parking Lot | Pervious pavement | 984.0 | 100% | 984 | 128.6 | 100% | 128.6 | 358.877 | City of Palm Bay | N/A | Basin 3 Main Street Parking Lot | Not provided. | Pervious Pavement | Completed | 2008 |  |  | A | 346 | $4,845 | Not provided | Not provided | Not provided | N/A | Structural | 2013 | Central Indian River Lagoon | Not provided | Not provided | Not provided | BMPTrains | yes | 19.5795 | 13.9717
17714 | City of Palm Bay | Central IRL | A | IR12-21 | 0.56 | 0.48 | 0.00016704 | 10.894 | 1.4913 | 0.0018198 | 0.00024911 | 1210 | Fixed Single Family Units | PB-14 | Basin 3 Main Street, Parking Lot | Pervious pavement | 984.0 | 100% | 984 | 128.6 | 100% | 128.6 | 358.877 | City of Palm Bay | N/A | Basin 3 Main Street Parking Lot | Not provided. | Pervious Pavement | Completed | 2008 |  |  | A | 346 | $4,845 | Not provided | Not provided | Not provided | N/A | Structural | 2013 | Central Indian River Lagoon | Not provided | Not provided | Not provided | BMPTrains | yes | 32.9899 | 0.676
17715 | City of Palm Bay | Central IRL | A | IR12-21 | 0.56 | 0.48 | 0.00075821 | 10.894 | 1.4913 | 0.00826 | 0.0011307 | 1410 | Retail Sales and Services | PB-14 | Basin 3 Main Street, Parking Lot | Pervious pavement | 984.0 | 100% | 984 | 128.6 | 100% | 128.6 | 358.877 | City of Palm Bay | N/A | Basin 3 Main Street Parking Lot | Not provided. | Pervious Pavement | Completed | 2008 |  |  | A | 346 | $4,845 | Not provided | Not provided | Not provided | N/A | Structural | 2013 | Central Indian River Lagoon | Not provided | Not provided | Not provided | BMPTrains | yes | 36.0188 | 3.0684
17716 | City of Palm Bay | Central IRL | A | IR12-21 | 0.56 | 0.48 | 0.11545 | 10.894 | 1.4913 | 1.2577 | 0.17217 | 1210 | Fixed Single Family Units | PB-14 | Basin 3 Main Street, Parking Lot | Pervious pavement | 984.0 | 100% | 984 | 128.6 | 100% | 128.6 | 358.877 | City of Palm Bay | N/A | Basin 3 Main Street Parking Lot | Not provided. | Pervious Pavement | Completed | 2008 |  |  | A | 346 | $4,845 | Not provided | Not provided | Not provided | N/A | Structural | 2013 | Central Indian River Lagoon | Not provided | Not provided | Not provided | BMPTrains | yes | 98.4681 | 467.2088
17717 | City of Palm Bay | Central IRL | A | IR12-21 | 0.56 | 0.48 | 0.26185 | 4.8517 | 0.55659 | 1.2704 | 0.14574 | 7400 | Disturbed land | PB-14 | Basin 3 Main Street, Parking Lot | [7 empty] | 346.0507 | City of Palm Bay | N/A | Basin 3 Main Street Parking Lot | Not provided. | Pervious Pavement | Completed | 2008 |  |  | A | 346 | $4,845 | Not provided | Not provided | Not provided | N/A | Structural | 2013 | Central Indian River Lagoon | Not provided | Not provided | Not provided | BMPTrains | yes | 166.4109 | 1059.6727
17718 | City of Palm Bay | Central IRL | A | IR12-21 | 0.56 | 0.48 | 0.00026454 | 4.8517 | 0.55659 | 0.0012835 | 0.00014724 | 8370 | Surface Water Collection Basin | PB-14 | Basin 3 Main Street, Parking Lot | [7 empty] | 346.0507 | City of Palm Bay | N/A | Basin 3 Main Street Parking Lot | Not provided. | Pervious Pavement | Completed | 2008 |  |  | A | 346 | $4,845 | Not provided | Not provided | Not provided | N/A | Structural | 2013 | Central Indian River Lagoon | Not provided | Not provided | Not provided | BMPTrains | yes | 10.9744 | 1.0706
17719 | City of Palm Bay | Central IRL | A | IR12-21 | 0.56 | 0.48 | 0.04501 | 9.3337 | 1.3209 | 0.42011 | 0.059453 | 1200 | Residential, Medium Density-Two-five dwellingunits per acre | PB-14 | Basin 3 Main Street, Parking Lot | Pervious pavement | 984.0 | 100% | 984 | 128.6 | 100% | 128.6 | 358.877 | City of Palm Bay | N/A | Basin 3 Main Street Parking Lot | Not provided. | Pervious Pavement | Completed | 2008 |  |  | A | 346 | $4,845 | Not provided | Not provided | Not provided | N/A | Structural | 2013 | Central Indian River Lagoon | Not provided | Not provided | Not provided | BMPTrains | yes | 81.3043 | 182.1474
17720 | City of Palm Bay | Central IRL | A | IR12-21 | 0.56 | 0.48 | 0.0013511 | 9.3337 | 1.3209 | 0.01261 | 0.0017846 | 1210 | Fixed Single Family Units | PB-14 | Basin 3 Main Street, Parking Lot | Pervious pavement | 984.0 | 100% | 984 | 128.6 | 100% | 128.6 | 358.877 | City of Palm Bay | N/A | Basin 3 Main Street Parking Lot | Not provided. | Pervious Pavement | Completed | 2008 |  |  | A | 346 | $4,845 | Not provided | Not provided | Not provided | N/A | Structural | 2013 | Central Indian River Lagoon | Not provided | Not provided | Not provided | BMPTrains | yes | 13.1034 | 5.4676
17721 | City of Palm Bay | Central IRL | A | IR12-21 | 0.56 | 0.48 | 0.036109 | 9.3337 | 1.3209 | 0.33703 | 0.047696 | 1750 | Governmental | PB-14 | Basin 3 Main Street, Parking Lot | Pervious pavement | 984.0 | 100% | 984 | 128.6 | 100% | 128.6 | 358.877 | City of Palm Bay | N/A | Basin 3 Main Street Parking Lot | Not provided. | Pervious Pavement | Completed | 2008 |  |  | A | 346 | $4,845 | Not provided | Not provided | Not provided | N/A | Structural | 2013 | Central Indian River Lagoon | Not provided | Not provided | Not provided | BMPTrains | yes | 61.2309 | 146.126
17722 | City of Palm Bay | Central IRL | A | IR12-21 | 0.56 | 0.48 | 0.0039578 | 8.7513 | 1.4476 | 0.034636 | 0.0057291 | 1420 | Wholesale Sales and Services <Excluding warehouses associated with industrial use> | PB-14 | Basin 3 Main Street, Parking Lot | Pervious pavement | 984.0 | 100% | 984 | 128.6 | 100% | 128.6 | 358.877 | City of Palm Bay | N/A | Basin 3 Main Street Parking Lot | Not provided. | Pervious Pavement | Completed | 2008 |  |  | A | 346 | $4,845 | Not provided | Not provided | Not provided | N/A | Structural | 2013 | Central Indian River Lagoon | Not provided | Not provided | Not provided | BMPTrains | yes | 100.656 | 16.0165
17723 | City of Palm Bay | Central IRL | A | IR12-21 | 0.56 | 0.48 | 0.0062848 | 7.0159 | 0.94651 | 0.044093 | 0.0059486 | 1550 | Other Light Industrial | PB-14 | Basin 3 Main Street, Parking Lot | [7 empty] | 346.0507 | City of Palm Bay | N/A | Basin 3 Main Street Parking Lot | Not provided. | Pervious Pavement | Completed | 2008 |  |  | A | 346 | $4,845 | Not provided | Not provided | Not provided | N/A | Structural | 2013 | Central Indian River Lagoon | Not provided | Not provided | Not provided | BMPTrains | yes | 101.0283 | 25.4336
17724 | Natural Lands | Central IRL | A | IR12-21 | 0.56 | 0.48 | 0.039299 | 7.0159 | 0.94651 | 0.27571 | 0.037197 | 4340 | Hardwood Conifer Mixed | PB-14 | Basin 3 Main Street, Parking Lot | [7 empty] | 346.0507 | City of Palm Bay | N/A | Basin 3 Main Street Parking Lot | Not provided. | Pervious Pavement | Completed | 2008 |  |  | A | 346 | $4,845 | Not provided | Not provided | Not provided | N/A | Structural | 2013 | Central Indian River Lagoon | Not provided | Not provided | Not provided | BMPTrains | yes | 106.3683 | 159.0357
17725 | City of Palm Bay | Central IRL | A | IR12-21 | 0.56 | 0.48 | 0.00036165 | 7.0159 | 0.94651 | 0.0025373 | 0.00034231 | 1430 | Professional Services | PB-14 | Basin 3 Main Street, Parking Lot | [7 empty] | 346.0507 | City of Palm Bay | N/A | Basin 3 Main Street Parking Lot | Not provided. | Pervious Pavement | Completed | 2008 |  |  | A | 346 | $4,845 | Not provided | Not provided | Not provided | N/A | Structural | 2013 | Central Indian River Lagoon | Not provided | Not provided | Not provided | BMPTrains | yes | 100.0666 | 1.4636
17726 | City of Palm Bay | Central IRL | A | IR12-21 | 0.56 | 0.48 | 0.067929 | 9.9677 | 1.5695 | 0.67709 | 0.10661 | 1200 | Residential, Medium Density-Two-five dwellingunits per acre | PB-14 | Basin 3 Main Street, Parking Lot | Pervious pavement | 984.0 | 100% | 984 | 128.6 | 100% | 128.6 | 358.877 | City of Palm Bay | N/A | Basin 3 Main Street Parking Lot | Not provided. | Pervious Pavement | Completed | 2008 |  |  | A | 346 | $4,845 | Not provided | Not provided | Not provided | N/A | Structural | 2013 | Central Indian River Lagoon | Not provided | Not provided | Not provided | BMPTrains | yes | 66.3557 | 274.8977
17727 | City of Palm Bay | Central IRL | A | IR12-21 | 0.56 | 0.48 | 0.0014315 | 9.9677 | 1.5695 | 0.014268 | 0.0022467 | 1210 | Fixed Single Family Units | PB-14 | Basin 3 Main Street, Parking Lot | Pervious pavement | 984.0 | 100% | 984 | 128.6 | 100% | 128.6 | 358.877 | City of Palm Bay | N/A | Basin 3 Main Street Parking Lot | Not provided. | Pervious Pavement | Completed | 2008 |  |  | A | 346 | $4,845 | Not provided | Not provided | Not provided | N/A | Structural | 2013 | Central Indian River Lagoon | Not provided | Not provided | Not provided | BMPTrains | yes | 21.7724 | 5.7929
17728 | City of Palm Bay | Central IRL | A | IR12-21 | 0.56 | 0.48 | 0.0010416 | 9.9677 | 1.5695 | 0.010382 | 0.0016347 | 1210 | Fixed Single Family Units | PB-14 | Basin 3 Main Street, Parking Lot | Pervious pavement | 984.0 | 100% | 984 | 128.6 | 100% | 128.6 | 358.877 | City of Palm Bay | N/A | Basin 3 Main Street Parking Lot | Not provided. | Pervious Pavement | Completed | 2008 |  |  | A | 346 | $4,845 | Not provided | Not provided | Not provided | N/A | Structural | 2013 | Central Indian River Lagoon | Not provided | Not provided | Not provided | BMPTrains | yes | 15.0106 | 4.2151
17729 | City of Palm Bay | Central IRL | A | IR12-21 | 0.56 | 0.48 | 0.028772 | 9.9677 | 1.5695 | 0.28679 | 0.045157 | 1210 | Fixed Single Family Units | PB-14 | Basin 3 Main Street, Parking Lot | [7 empty] | 346.0507 | City of Palm Bay | N/A | Basin 3 Main Street Parking Lot | Not provided. | Pervious Pavement | Completed | 2008 |  |  | A | 346 | $4,845 | Not provided | Not provided | Not provided | N/A | Structural | 2013 | Central Indian River Lagoon | Not provided | Not provided | Not provided | BMPTrains | yes | 72.577 | 116.4352
17730 | City of Palm Bay | Central IRL | A | IR12-21 | 0.56 | 0.48 | 0.11438 | 9.7655 | 1.3297 | 1.117 | 0.1521 | 1200 | Residential, Medium Density-Two-five dwellingunits per acre | PB-14 | Basin 3 Main Street, Parking Lot | Pervious pavement | 984.0 | 100% | 984 | 128.6 | 100% | 128.6 | 358.877 | City of Palm Bay | N/A | Basin 3 Main Street Parking Lot | Not provided. | Pervious Pavement | Completed | 2008 |  |  | A | 346 | $4,845 | Not provided | Not provided | Not provided | N/A | Structural | 2013 | Central Indian River Lagoon | Not provided | Not provided | Not provided | BMPTrains | yes | 86.0829 | 462.8887
17731 | City of Palm Bay | Central IRL | A | IR12-21 | 0.56 | 0.48 | 0.040971 | 9.7655 | 1.3297 | 0.4001 | 0.054481 | 1550 | Other Light Industrial | PB-14 | Basin 3 Main Street, Parking Lot | [7 empty] | 346.0507 | City of Palm Bay | N/A | Basin 3 Main Street Parking Lot | Not provided. | Pervious Pavement | Completed | 2008 |  |  | A | 346 | $4,845 | Not provided | Not provided | Not provided | N/A | Structural | 2013 | Central Indian River Lagoon | Not provided | Not provided | Not provided | BMPTrains | yes | 66.7933 | 165.8046
17732 | City of Palm Bay | Central IRL | A | IR12-21 | 0.56 | 0.48 | 0.0027264 | 9.7655 | 1.3297 | 0.026624 | 0.0036254 | 1410 | Retail Sales and Services | PB-14 | Basin 3 Main Street, Parking Lot | Pervious pavement | 984.0 | 100% | 984 | 128.6 | 100% | 128.6 | 358.877 | City of Palm Bay | N/A | Basin 3 Main Street Parking Lot | Not provided. | Pervious Pavement | Completed | 2008 |  |  | A | 346 | $4,845 | Not provided | Not provided | Not provided | N/A | Structural | 2013 | Central Indian River Lagoon | Not provided | Not provided | Not provided | BMPTrains | yes | 42.8292 | 11.0333
17733 | City of Palm Bay | Central IRL | A | IR12-21 | 0.56 | 0.48 | 0.058834 | 8.1372 | 1.1 | 0.47874 | 0.064719 | 1550 | Other Light Industrial | PB-14 | Basin 3 Main Street, Parking Lot | [7 empty] | 346.0507 | City of Palm Bay | N/A | Basin 3 Main Street Parking Lot | Not provided. | Pervious Pavement | Completed | 2008 |  |  | A | 346 | $4,845 | Not provided | Not provided | Not provided | N/A | Structural | 2013 | Central Indian River Lagoon | Not provided | Not provided | Not provided | BMPTrains | yes | 109.4288 | 238.0911
17734 | City of Palm Bay | Central IRL | A | IR12-21 | 0.56 | 0.48 | 0.022855 | 10.4656 | 1.763 | 0.23919 | 0.040294 | 1210 | Fixed Single Family Units | PB-14 | Basin 3 Main Street, Parking Lot | Pervious pavement | 984.0 | 100% | 984 | 128.6 | 100% | 128.6 | 358.877 | City of Palm Bay | N/A | Basin 3 Main Street Parking Lot | Not provided. | Pervious Pavement | Completed | 2008 |  |  | A | 346 | $4,845 | Not provided | Not provided | Not provided | N/A | Structural | 2013 | Central Indian River Lagoon | Not provided | Not provided | Not provided | BMPTrains | yes | 68.5913 | 92.4895
17735 | City of Palm Bay | Central IRL | A | IR12-21 | 0.56 | 0.48 | 6.1482e-06 | 10.4656 | 1.763 | 6.4345e-05 | 1.084e-05 | 1320 | Mobile Home Units | PB-14 | Basin 3 Main Street, Parking Lot | [7 empty] | 346.0507 | City of Palm Bay | N/A | Basin 3 Main Street Parking Lot | Not provided. | Pervious Pavement | Completed | 2008 |  |  | A | 346 | $4,845 | Not provided | Not provided | Not provided | N/A | Structural | 2013 | Central Indian River Lagoon | Not provided | Not provided | Not provided | BMPTrains | yes | 4.6964 | 0.024881
17736 | City of Palm Bay | Central IRL | A | IR12-21 | 0.56 | 0.48 | 9.3296e-05 | 10.4656 | 1.763 | 0.0009764 | 0.00016448 | 1320 | Mobile Home Units | PB-14 | Basin 3 Main Street, Parking Lot | [7 empty] | 346.0507 | City of Palm Bay | N/A | Basin 3 Main Street Parking Lot | Not provided. | Pervious Pavement | Completed | 2008 |  |  | A | 346 | $4,845 | Not provided | Not provided | Not provided | N/A | Structural | 2013 | Central Indian River Lagoon | Not provided | Not provided | Not provided | BMPTrains | yes | 30.4659 | 0.37756
17737 | City of Palm Bay | Central IRL | A | IR12-21 | 0.56 | 0.48 | 0.00018546 | 10.4656 | 1.763 | 0.0019409 | 0.00032697 | 1320 | Mobile Home Units | PB-14 | Basin 3 Main Street, Parking Lot | [7 empty] | 346.0507 | City of Palm Bay | N/A | Basin 3 Main Street Parking Lot | Not provided. | Pervious Pavement | Completed | 2008 |  |  | A | 346 | $4,845 | Not provided | Not provided | Not provided | N/A | Structural | 2013 | Central Indian River Lagoon | Not provided | Not provided | Not provided | BMPTrains | yes | 30.5156 | 0.75052
17738 | City of Palm Bay | Central IRL | A | IR12-21 | 0.56 | 0.48 | 0.00027606 | 10.4656 | 1.763 | 0.0028891 | 0.00048669 | 1320 | Mobile Home Units | PB-14 | Basin 3 Main Street, Parking Lot | [7 empty] | 346.0507 | City of Palm Bay | N/A | Basin 3 Main Street Parking Lot | Not provided. | Pervious Pavement | Completed | 2008 |  |  | A | 346 | $4,845 | Not provided | Not provided | Not provided | N/A | Structural | 2013 | Central Indian River Lagoon | Not provided | Not provided | Not provided | BMPTrains | yes | 30.3386 | 1.1172
17739 | City of Palm Bay | Central IRL | A | IR12-21 | 0.56 | 0.48 | 0.00057977 | 9.2486 | 1.3354 | 0.005362 | 0.0007742 | 1410 | Retail Sales and Services | PB-14 | Basin 3 Main Street, Parking Lot | Pervious pavement | 984.0 | 100% | 984 | 128.6 | 100% | 128.6 | 358.877 | City of Palm Bay | N/A | Basin 3 Main Street Parking Lot | Not provided. | Pervious Pavement | Completed | 2008 |  |  | A | 346 | $4,845 | Not provided | Not provided | Not provided | N/A | Structural | 2013 | Central Indian River Lagoon | Not provided | Not provided | Not provided | BMPTrains | yes | 8.2429 | 2.3462
17740 | City of Palm Bay | Central IRL | A | IR12-21 | 0.56 | 0.48 | 0.0021682 | 11.7409 | 1.5594 | 0.025457 | 0.003381 | 1400 | Commercial and Services | PB-14 | Basin 3 Main Street, Parking Lot | Pervious pavement | 984.0 | 100% | 984 | 128.6 | 100% | 128.6 | 358.877 | City of Palm Bay | N/A | Basin 3 Main Street Parking Lot | Not provided. | Pervious Pavement | Completed | 2008 |  |  | A | 346 | $4,845 | Not provided | Not provided | Not provided | N/A | Structural | 2013 | Central Indian River Lagoon | Not provided | Not provided | Not provided | BMPTrains | yes | 15.4971 | 8.7744
17741 | City of Palm Bay | Central IRL | A | IR12-21 | 0.56 | 0.48 | 0.04239 | 11.7409 | 1.5594 | 0.49769 | 0.066101 | 1400 | Commercial and Services | PB-14 | Basin 3 Main Street, Parking Lot | Pervious pavement | 984.0 | 100% | 984 | 128.6 | 100% | 128.6 | 358.877 | City of Palm Bay | N/A | Basin 3 Main Street Parking Lot | Not provided. | Pervious Pavement | Completed | 2008 |  |  | A | 346 | $4,845 | Not provided | Not provided | Not provided | N/A | Structural | 2013 | Central Indian River Lagoon | Not provided | Not provided | Not provided | BMPTrains | yes | 69.8985 | 171.5448
17742 | City of Palm Bay | Central IRL | A | IR12-21 | 0.56 | 0.48 | 0.0045061 | 11.7409 | 1.5594 | 0.052906 | 0.0070266 | 1410 | Retail Sales and Services | PB-14 | Basin 3 Main Street, Parking Lot | Pervious pavement | 984.0 | 100% | 984 | 128.6 | 100% | 128.6 | 358.877 | City of Palm Bay | N/A | Basin 3 Main Street Parking Lot | Not provided. | Pervious Pavement | Completed | 2008 |  |  | A | 346 | $4,845 | Not provided | Not provided | Not provided | N/A | Structural | 2013 | Central Indian River Lagoon | Not provided | Not provided | Not provided | BMPTrains | yes | 22.1259 | 18.2355
17743 | City of Palm Bay | Central IRL | A | IR12-21 | 0.56 | 0.48 | 0.0043189 | 11.7409 | 1.5594 | 0.050708 | 0.0067347 | 1410 | Retail Sales and Services | PB-14 | Basin 3 Main Street, Parking Lot | Pervious pavement | 984.0 | 100% | 984 | 128.6 | 100% | 128.6 | 358.877 | City of Palm Bay | N/A | Basin 3 Main Street Parking Lot | Not provided. | Pervious Pavement | Completed | 2008 |  |  | A | 346 | $4,845 | Not provided | Not provided | Not provided | N/A | Structural | 2013 | Central Indian River Lagoon | Not provided | Not provided | Not provided | BMPTrains | yes | 22.2071 | 17.4779
17744 | City of Palm Bay | Central IRL | A | IR12-21 | 0.56 | 0.48 | 0.01422 | 11.7409 | 1.5594 | 0.16695 | 0.022174 | 1420 | Wholesale Sales and Services <Excluding warehouses associated with industrial use> | PB-14 | Basin 3 Main Street, Parking Lot | Pervious pavement | 984.0 | 100% | 984 | 128.6 | 100% | 128.6 | 358.877 | City of Palm Bay | N/A | Basin 3 Main Street Parking Lot | Not provided. | Pervious Pavement | Completed | 2008 |  |  | A | 346 | $4,845 | Not provided | Not provided | Not provided | N/A | Structural | 2013 | Central Indian River Lagoon | Not provided | Not provided | Not provided | BMPTrains | yes | 31.9049 | 57.5457
17745 | City of Palm Bay | Central IRL | A | IR12-21 | 0.56 | 0.48 | 0.0017404 | 9.836 | 1.6017 | 0.017119 | 0.0027877 | 1200 | Residential, Medium Density-Two-five dwellingunits per acre | PB-14 | Basin 3 Main Street, Parking Lot | Pervious pavement | 984.0 | 100% | 984 | 128.6 | 100% | 128.6 | 358.877 | City of Palm Bay | N/A | Basin 3 Main Street Parking Lot | Not provided. | Pervious Pavement | Completed | 2008 |  |  | A | 346 | $4,845 | Not provided | Not provided | Not provided | N/A | Structural | 2013 | Central Indian River Lagoon | Not provided | Not provided | Not provided | BMPTrains | yes | 13.8587 | 7.0433
17746 | City of Palm Bay | Central IRL | A | IR12-21 | 0.56 | 0.48 | 0.0068982 | 9.836 | 1.6017 | 0.06785 | 0.011049 | 1210 | Fixed Single Family Units | PB-14 | Basin 3 Main Street, Parking Lot | Pervious pavement | 984.0 | 100% | 984 | 128.6 | 100% | 128.6 | 358.877 | City of Palm Bay | N/A | Basin 3 Main Street Parking Lot | Not provided. | Pervious Pavement | Completed | 2008 |  |  | A | 346 | $4,845 | Not provided | Not provided | Not provided | N/A | Structural | 2013 | Central Indian River Lagoon | Not provided | Not provided | Not provided | BMPTrains | yes | 28.2008 | 27.9159
17747 | City of Palm Bay | Central IRL | A | IR12-21 | 0.56 | 0.48 | 0.021859 | 9.4673 | 1.417 | 0.20695 | 0.030974 | 1210 | Fixed Single Family Units | PB-14 | Basin 3 Main Street, Parking Lot | Pervious pavement | 984.0 | 100% | 984 | 128.6 | 100% | 128.6 | 358.877 | City of Palm Bay | N/A | Basin 3 Main Street Parking Lot | Not provided. | Pervious Pavement | Completed | 2008 |  |  | A | 346 | $4,845 | Not provided | Not provided | Not provided | N/A | Structural | 2013 | Central Indian River Lagoon | Not provided | Not provided | Not provided | BMPTrains | yes | 49.3234 | 88.4596
17748 | City of Palm Bay | Central IRL | A | IR12-21 | 0.56 | 0.48 | 0.03342 | 9.4673 | 1.417 | 0.3164 | 0.047356 | 1210 | Fixed Single Family Units | PB-14 | Basin 3 Main Street, Parking Lot | Pervious pavement | 984.0 | 100% | 984 | 128.6 | 100% | 128.6 | 358.877 | City of Palm Bay | N/A | Basin 3 Main Street Parking Lot | Not provided. | Pervious Pavement | Completed | 2008 |  |  | A | 346 | $4,845 | Not provided | Not provided | Not provided | N/A | Structural | 2013 | Central Indian River Lagoon | Not provided | Not provided | Not provided | BMPTrains | yes | 68.5044 | 135.2447
17749 | City of Palm Bay | Central IRL | A | IR12-21 | 0.56 | 0.48 | 0.036077 | 8.6053 | 1.1471 | 0.31046 | 0.041383 | 1550 | Other Light Industrial | PB-14 | Basin 3 Main Street, Parking Lot | [7 empty] | 346.0507 | City of Palm Bay | N/A | Basin 3 Main Street Parking Lot | Not provided. | Pervious Pavement | Completed | 2008 |  |  | A | 346 | $4,845 | Not provided | Not provided | Not provided | N/A | Structural | 2013 | Central Indian River Lagoon | Not provided | Not provided | Not provided | BMPTrains | yes | 120.6993 | 145.9992
17750 | City of Palm Bay | Central IRL | A | IR12-21 | 0.56 | 0.48 | 0.035427 | 8.6053 | 1.1471 | 0.30486 | 0.040637 | 7400 | Disturbed land | PB-14 | Basin 3 Main Street, Parking Lot | [7 empty] | 346.0507 | City of Palm Bay | N/A | Basin 3 Main Street Parking Lot | Not provided. | Pervious Pavement | Completed | 2008 |  |  | A | 346 | $4,845 | Not provided | Not provided | Not provided | N/A | Structural | 2013 | Central Indian River Lagoon | Not provided | Not provided | Not provided | BMPTrains | yes | 51.8073 | 143.3677
17751 | City of Palm Bay | Central IRL | A | IR12-21 | 0.56 | 0.48 | 0.053361 | 5.9216 | 0.77608 | 0.31598 | 0.041412 | 1550 | Other Light Industrial | PB-14 | Basin 3 Main Street, Parking Lot | [7 empty] | 346.0507 | City of Palm Bay | N/A | Basin 3 Main Street Parking Lot | Not provided. | Pervious Pavement | Completed | 2008 |  |  | A | 346 | $4,845 | Not provided | Not provided | Not provided | N/A | Structural | 2013 | Central Indian River Lagoon | Not provided | Not provided | Not provided | BMPTrains | yes | 86.9484 | 215.9443
17752 | City of Palm Bay | Central IRL | A | IR12-21 | 0.56 | 0.48 | 0.37027 | 5.9216 | 0.77608 | 2.1926 | 0.28736 | 7400 | Disturbed land | PB-14 | Basin 3 Main Street, Parking Lot | [7 empty] | 346.0507 | City of Palm Bay | N/A | Basin 3 Main Street Parking Lot | Not provided. | Pervious Pavement | Completed | 2008 |  |  | A | 346 | $4,845 | Not provided | Not provided | Not provided | N/A | Structural | 2013 | Central Indian River Lagoon | Not provided | Not provided | Not provided | BMPTrains | yes | 159.3337 | 1498.4469
17753 | Natural Lands | Central IRL | A | IR12-21 | 0.56 | 0.48 | 0.26507 | 5.8694 | 0.80388 | 1.5558 | 0.21309 | 3200 | Shrub and Brushland | PB-14 | Basin 3 Main Street, Parking Lot | [7 empty] | 346.0507 | City of Palm Bay | N/A | Basin 3 Main Street Parking Lot | Not provided. | Pervious Pavement | Completed | 2008 |  |  | A | 346 | $4,845 | Not provided | Not provided | Not provided | N/A | Structural | 2013 | Central Indian River Lagoon | Not provided | Not provided | Not provided | BMPTrains | yes | 142.3507 | 1072.7168
17754 | City of Palm Bay | Central IRL | A | IR12-21 | 0.56 | 0.48 | 0.058325 | 11.4369 | 1.5278 | 0.66705 | 0.089109 | 1400 | Commercial and Services | PB-14 | Basin 3 Main Street, Parking Lot | Pervious pavement | 984.0 | 100% | 984 | 128.6 | 100% | 128.6 | 358.877 | City of Palm Bay | N/A | Basin 3 Main Street Parking Lot | Not provided. | Pervious Pavement | Completed | 2008 |  |  | A | 346 | $4,845 | Not provided | Not provided | Not provided | N/A | Structural | 2013 | Central Indian River Lagoon | Not provided | Not provided | Not provided | BMPTrains | yes | 93.7516 | 236.0323
17755 | City of Palm Bay | Central IRL | A | IR12-21 | 0.56 | 0.48 | 0.01412 | 11.4369 | 1.5278 | 0.16149 | 0.021573 | 1200 | Residential, Medium Density-Two-five dwellingunits per acre | PB-14 | Basin 3 Main Street, Parking Lot | Pervious pavement | 984.0 | 100% | 984 | 128.6 | 100% | 128.6 | 358.877 | City of Palm Bay | N/A | Basin 3 Main Street Parking Lot | Not provided. | Pervious Pavement | Completed | 2008 |  |  | A | 346 | $4,845 | Not provided | Not provided | Not provided | N/A | Structural | 2013 | Central Indian River Lagoon | Not provided | Not provided | Not provided | BMPTrains | yes | 44.5214 | 57.1423
17756 | City of Palm Bay | Central IRL | A | IR12-21 | 0.56 | 0.48 | 0.0030224 | 11.4369 | 1.5278 | 0.034567 | 0.0046176 | 1400 | Commercial and Services | PB-14 | Basin 3 Main Street, Parking Lot | Pervious pavement | 984.0 | 100% | 984 | 128.6 | 100% | 128.6 | 358.877 | City of Palm Bay | N/A | Basin 3 Main Street Parking Lot | Not provided. | Pervious Pavement | Completed | 2008 |  |  | A | 346 | $4,845 | Not provided | Not provided | Not provided | N/A | Structural | 2013 | Central Indian River Lagoon | Not provided | Not provided | Not provided | BMPTrains | yes | 18.4793 | 12.2311
17757 | City of Palm Bay | Central IRL | A | IR12-21 | 0.56 | 0.48 | 7.9896e-06 | 11.4369 | 1.5278 | 9.1376e-05 | 1.2207e-05 | 1410 | Retail Sales and Services | PB-14 | Basin 3 Main Street, Parking Lot | Pervious pavement | 984.0 | 100% | 984 | 128.6 | 100% | 128.6 | 358.877 | City of Palm Bay | N/A | Basin 3 Main Street Parking Lot | Not provided. | Pervious Pavement | Completed | 2008 |  |  | A | 346 | $4,845 | Not provided | Not provided | Not provided | N/A | Structural | 2013 | Central Indian River Lagoon | Not provided | Not provided | Not provided | BMPTrains | yes | 0.95621 | 0.032333
17758 | City of Palm Bay | Central IRL | A | IR12-21 | 0.56 | 0.48 | 0.38323 | 11.4369 | 1.5278 | 4.383 | 0.58551 | 1410 | Retail Sales and Services | PB-14 | Basin 3 Main Street, Parking Lot | Pervious pavement | 984.0 | 100% | 984 | 128.6 | 100% | 128.6 | 358.877 | City of Palm Bay | N/A | Basin 3 Main Street Parking Lot | Not provided. | Pervious Pavement | Completed | 2008 |  |  | A | 346 | $4,845 | Not provided | Not provided | Not provided | N/A | Structural | 2013 | Central Indian River Lagoon | Not provided | Not provided | Not provided | BMPTrains | yes | 150.7386 | 1550.8894
17759 | City of Palm Bay | Central IRL | A | IR12-21 | 0.56 | 0.48 | 0.032735 | 11.4369 | 1.5278 | 0.37438 | 0.050012 | 1420 | Wholesale Sales and Services <Excluding warehouses associated with industrial use> | PB-14 | Basin 3 Main Street, Parking Lot | Pervious pavement | 984.0 | 100% | 984 | 128.6 | 100% | 128.6 | 358.877 | City of Palm Bay | N/A | Basin 3 Main Street Parking Lot | Not provided. | Pervious Pavement | Completed | 2008 |  |  | A | 346 | $4,845 | Not provided | Not provided | Not provided | N/A | Structural | 2013 | Central Indian River Lagoon | Not provided | Not provided | Not provided | BMPTrains | yes | 80.2556 | 132.4722
17760 | City of Palm Bay | Central IRL | A | IR12-21 | 0.56 | 0.48 | 0.023747 | 11.4369 | 1.5278 | 0.27159 | 0.036281 | 1210 | Fixed Single Family Units | PB-14 | Basin 3 Main Street, Parking Lot | Pervious pavement | 984.0 | 100% | 984 | 128.6 | 100% | 128.6 | 358.877 | City of Palm Bay | N/A | Basin 3 Main Street Parking Lot | Not provided. | Pervious Pavement | Completed | 2008 |  |  | A | 346 | $4,845 | Not provided | Not provided | Not provided | N/A | Structural | 2013 | Central Indian River Lagoon | Not provided | Not provided | Not provided | BMPTrains | yes | 50.6916 | 96.1003
17761 | City of Palm Bay | Central IRL | A | IR12-21 | 0.56 | 0.48 | 0.00026069 | 11.4369 | 1.5278 | 0.0029815 | 0.00039828 | 1750 | Governmental | PB-14 | Basin 3 Main Street, Parking Lot | Pervious pavement | 984.0 | 100% | 984 | 128.6 | 100% | 128.6 | 358.877 | City of Palm Bay | N/A | Basin 3 Main Street Parking Lot | Not provided. | Pervious Pavement | Completed | 2008 |  |  | A | 346 | $4,845 | Not provided | Not provided | Not provided | N/A | Structural | 2013 | Central Indian River Lagoon | Not provided | Not provided | Not provided | BMPTrains | yes | 8.2766 | 1.055
17762 | City of Palm Bay | Central IRL | A | IR12-21 | 0.56 | 0.48 | 0.029938 | 8.82 | 1.1863 | 0.26406 | 0.035516 | 1550 | Other Light Industrial | PB-14 | Basin 3 Main Street, Parking Lot | [7 empty] | 346.0507 | City of Palm Bay | N/A | Basin 3 Main Street Parking Lot | Not provided. | Pervious Pavement | Completed | 2008 |  |  | A | 346 | $4,845 | Not provided | Not provided | Not provided | N/A | Structural | 2013 | Central Indian River Lagoon | Not provided | Not provided | Not provided | BMPTrains | yes | 104.8594 | 121.1558
17763 | City of Palm Bay | Central IRL | A | IR12-21 | 0.56 | 0.48 | 0.014062 | 9.478 | 1.3965 | 0.13328 | 0.019638 | 1200 | Residential, Medium Density-Two-five dwellingunits per acre | PB-14 | Basin 3 Main Street, Parking Lot | Pervious pavement | 984.0 | 100% | 984 | 128.6 | 100% | 128.6 | 358.877 | City of Palm Bay | N/A | Basin 3 Main Street Parking Lot | Not provided. | Pervious Pavement | Completed | 2008 |  |  | A | 346 | $4,845 | Not provided | Not provided | Not provided | N/A | Structural | 2013 | Central Indian River Lagoon | Not provided | Not provided | Not provided | BMPTrains | yes | 33.9269 | 56.9085
17764 | City of Palm Bay | Central IRL | A | IR12-21 | 0.56 | 0.48 | 0.013104 | 9.478 | 1.3965 | 0.1242 | 0.0183 | 1210 | Fixed Single Family Units | PB-14 | Basin 3 Main Street, Parking Lot | Pervious pavement | 984.0 | 100% | 984 | 128.6 | 100% | 128.6 | 358.877 | City of Palm Bay | N/A | Basin 3 Main Street Parking Lot | Not provided. | Pervious Pavement | Completed | 2008 |  |  | A | 346 | $4,845 | Not provided | Not provided | Not provided | N/A | Structural | 2013 | Central Indian River Lagoon | Not provided | Not provided | Not provided | BMPTrains | yes | 31.0421 | 53.0314
17765 | City of Palm Bay | Central IRL | A | IR12-21 | 0.56 | 0.48 | 0.027365 | 9.478 | 1.3965 | 0.25936 | 0.038215 | 1210 | Fixed Single Family Units | PB-14 | Basin 3 Main Street, Parking Lot | Pervious pavement | 984.0 | 100% | 984 | 128.6 | 100% | 128.6 | 358.877 | City of Palm Bay | N/A | Basin 3 Main Street Parking Lot | Not provided. | Pervious Pavement | Completed | 2008 |  |  | A | 346 | $4,845 | Not provided | Not provided | Not provided | N/A | Structural | 2013 | Central Indian River Lagoon | Not provided | Not provided | Not provided | BMPTrains | yes | 50.4979 | 110.7407
17766 | City of Palm Bay | Central IRL | A | IR12-21 | 0.56 | 0.48 | 0.013279 | 9.478 | 1.3965 | 0.12586 | 0.018544 | 1210 | Fixed Single Family Units | PB-14 | Basin 3 Main Street, Parking Lot | Pervious pavement | 984.0 | 100% | 984 | 128.6 | 100% | 128.6 | 358.877 | City of Palm Bay | N/A | Basin 3 Main Street Parking Lot | Not provided. | Pervious Pavement | Completed | 2008 |  |  | A | 346 | $4,845 | Not provided | Not provided | Not provided | N/A | Structural | 2013 | Central Indian River Lagoon | Not provided | Not provided | Not provided | BMPTrains | yes | 39.2285 | 53.7377
17767 | City of Palm Bay | Central IRL | A | IR12-21 | 0.56 | 0.48 | 0.1224 | 9.478 | 1.3965 | 1.1601 | 0.17093 | 1210 | Fixed Single Family Units | PB-14 | Basin 3 Main Street, Parking Lot | Pervious pavement | 984.0 | 100% | 984 | 128.6 | 100% | 128.6 | 358.877 | City of Palm Bay | N/A | Basin 3 Main Street Parking Lot | Not provided. | Pervious Pavement | Completed | 2008 |  |  | A | 346 | $4,845 | Not provided | Not provided | Not provided | N/A | Structural | 2013 | Central Indian River Lagoon | Not provided | Not provided | Not provided | BMPTrains | yes | 95.0671 | 495.3213
17768 | City of Palm Bay | Central IRL | A | IR12-21 | 0.56 | 0.48 | 0.045974 | 9.9358 | 1.6355 | 0.45678 | 0.075191 | 1200 | Residential, Medium Density-Two-five dwellingunits per acre | PB-14 | Basin 3 Main Street, Parking Lot | Pervious pavement | 984.0 | 100% | 984 | 128.6 | 100% | 128.6 | 358.877 | City of Palm Bay | N/A | Basin 3 Main Street Parking Lot | Not provided. | Pervious Pavement | Completed | 2008 |  |  | A | 346 | $4,845 | Not provided | Not provided | Not provided | N/A | Structural | 2013 | Central Indian River Lagoon | Not provided | Not provided | Not provided | BMPTrains | yes | 83.1676 | 186.0489
17769 | City of Palm Bay | Central IRL | A | IR12-21 | 0.56 | 0.48 | 0.0043958 | 9.9358 | 1.6355 | 0.043676 | 0.0071895 | 1210 | Fixed Single Family Units | PB-14 | Basin 3 Main Street, Parking Lot | Pervious pavement | 984.0 | 100% | 984 | 128.6 | 100% | 128.6 | 358.877 | City of Palm Bay | N/A | Basin 3 Main Street Parking Lot | Not provided. | Pervious Pavement | Completed | 2008 |  |  | A | 346 | $4,845 | Not provided | Not provided | Not provided | N/A | Structural | 2013 | Central Indian River Lagoon | Not provided | Not provided | Not provided | BMPTrains | yes | 17.9172 | 17.7892
17770 | City of Palm Bay | Central IRL | A | IR12-21 | 0.56 | 0.48 | 0.16832 | 8.5032 | 1.1318 | 1.4312 | 0.1905 | 7400 | Disturbed land | PB-14 | Basin 3 Main Street, Parking Lot | [7 empty] | 346.0507 | City of Palm Bay | N/A | Basin 3 Main Street Parking Lot | Not provided. | Pervious Pavement | Completed | 2008 |  |  | A | 346 | $4,845 | Not provided | Not provided | Not provided | N/A | Structural | 2013 | Central Indian River Lagoon | Not provided | Not provided | Not provided | BMPTrains | yes | 104.5915 | 681.1571
17771 | City of Palm Bay | Central IRL | A | IR12-21 | 0.56 | 0.48 | 0.018439 | 8.5032 | 1.1318 | 0.15679 | 0.020869 | 8320 | Electrical power transmission lines | PB-14 | Basin 3 Main Street, Parking Lot | [7 empty] | 346.0507 | City of Palm Bay | N/A | Basin 3 Main Street Parking Lot | Not provided. | Pervious Pavement | Completed | 2008 |  |  | A | 346 | $4,845 | Not provided | Not provided | Not provided | N/A | Structural | 2013 | Central Indian River Lagoon | Not provided | Not provided | Not provided | BMPTrains | yes | 58.1837 | 74.6195
17772 | City of Palm Bay | Central IRL | A | IR12-21 | 0.56 | 0.48 | 0.006281 | 8.5032 | 1.1318 | 0.053408 | 0.0071087 | 1430 | Professional Services | PB-14 | Basin 3 Main Street, Parking Lot | [7 empty] | 346.0507 | City of Palm Bay | N/A | Basin 3 Main Street Parking Lot | Not provided. | Pervious Pavement | Completed | 2008 |  |  | A | 346 | $4,845 | Not provided | Not provided | Not provided | N/A | Structural | 2013 | Central Indian River Lagoon | Not provided | Not provided | Not provided | BMPTrains | yes | 54.3057 | 25.4182
17773 | City of Palm Bay | Central IRL | A | IR12-21 | 0.56 | 0.48 | 0.059212 | 7.4884 | 1.0699 | 0.44341 | 0.063354 | 1200 | Residential, Medium Density-Two-five dwellingunits per acre | PB-14 | Basin 3 Main Street, Parking Lot | [7 empty] | 346.0507 | City of Palm Bay | N/A | Basin 3 Main Street Parking Lot | Not provided. | Pervious Pavement | Completed | 2008 |  |  | A | 346 | $4,845 | Not provided | Not provided | Not provided | N/A | Structural | 2013 | Central Indian River Lagoon | Not provided | Not provided | Not provided | BMPTrains | yes | 110.1353 | 239.6239
17774 | Natural Lands | Central IRL | A | IR12-21 | 0.56 | 0.48 | 0.26904 | 7.4884 | 1.0699 | 2.0147 | 0.28786 | 3100 | Herbaceous Dry Prairie | PB-14 | Basin 3 Main Street, Parking Lot | [7 empty] | 346.0507 | City of Palm Bay | N/A | Basin 3 Main Street Parking Lot | Not provided. | Pervious Pavement | Completed | 2008 |  |  | A | 346 | $4,845 | Not provided | Not provided | Not provided | N/A | Structural | 2013 | Central Indian River Lagoon | Not provided | Not provided | Not provided | BMPTrains | yes | 144.1984 | 1088.776
17775 | City of Palm Bay | Central IRL | A | IR12-21 | 0.56 | 0.48 | 0.17323 | 10.3462 | 1.8337 | 1.7923 | 0.31767 | 1200 | Residential, Medium Density-Two-five dwellingunits per acre | PB-14 | Basin 3 Main Street, Parking Lot | [7 empty] | 346.0507 | City of Palm Bay | N/A | Basin 3 Main Street Parking Lot | Not provided. | Pervious Pavement | Completed | 2008 |  |  | A | 346 | $4,845 | Not provided | Not provided | Not provided | N/A | Structural | 2013 | Central Indian River Lagoon | Not provided | Not provided | Not provided | BMPTrains | yes | 127.2401 | 701.0562
17776 | City of Palm Bay | Central IRL | A | IR12-21 | 0.56 | 0.48 | 0.038216 | 10.3462 | 1.8337 | 0.39539 | 0.070078 | 1210 | Fixed Single Family Units | PB-14 | Basin 3 Main Street, Parking Lot | [7 empty] | 346.0507 | City of Palm Bay | N/A | Basin 3 Main Street Parking Lot | Not provided. | Pervious Pavement | Completed | 2008 |  |  | A | 346 | $4,845 | Not provided | Not provided | Not provided | N/A | Structural | 2013 | Central Indian River Lagoon | Not provided | Not provided | Not provided | BMPTrains | yes | 47.8567 | 154.6546
17777 | City of Palm Bay | Central IRL | A | IR12-21 | 0.56 | 0.48 | 0.028789 | 10.3462 | 1.8337 | 0.29786 | 0.052793 | 1320 | Mobile Home Units | PB-14 | Basin 3 Main Street, Parking Lot | [7 empty] | 346.0507 | City of Palm Bay | N/A | Basin 3 Main Street Parking Lot | Not provided. | Pervious Pavement | Completed | 2008 |  |  | A | 346 | $4,845 | Not provided | Not provided | Not provided | N/A | Structural | 2013 | Central Indian River Lagoon | Not provided | Not provided | Not provided | BMPTrains | yes | 145.4183 | 116.5069
17778 | City of Palm Bay | Central IRL | A | IR12-21 | 0.56 | 0.48 | 0.0015006 | 9.1179 | 1.2716 | 0.013683 | 0.0019083 | 1420 | Wholesale Sales and Services <Excluding warehouses associated with industrial use> | PB-14 | Basin 3 Main Street, Parking Lot | Pervious pavement | 984.0 | 100% | 984 | 128.6 | 100% | 128.6 | 358.877 | City of Palm Bay | N/A | Basin 3 Main Street Parking Lot | Not provided. | Pervious Pavement | Completed | 2008 |  |  | A | 346 | $4,845 | Not provided | Not provided | Not provided | N/A | Structural | 2013 | Central Indian River Lagoon | Not provided | Not provided | Not provided | BMPTrains | yes | 16.3144 | 6.0729
17779 | City of Palm Bay | Central IRL | A | IR12-21 | 0.56 | 0.48 | 0.03324 | 9.1179 | 1.2716 | 0.30308 | 0.04227 | 1210 | Fixed Single Family Units | PB-14 | Basin 3 Main Street, Parking Lot | Pervious pavement | 984.0 | 100% | 984 | 128.6 | 100% | 128.6 | 358.877 | City of Palm Bay | N/A | Basin 3 Main Street Parking Lot | Not provided. | Pervious Pavement | Completed | 2008 |  |  | A | 346 | $4,845 | Not provided | Not provided | Not provided | N/A | Structural | 2013 | Central Indian River Lagoon | Not provided | Not provided | Not provided | BMPTrains | yes | 53.171 | 134.5176
17780 | City of Palm Bay | Central IRL | A | IR12-21 | 0.56 | 0.48 | 0.0098635 | 11.1575 | 1.5362 | 0.11005 | 0.015153 | 1420 | Wholesale Sales and Services <Excluding warehouses associated with industrial use> | PB-14 | Basin 3 Main Street, Parking Lot | Pervious pavement | 984.0 | 100% | 984 | 128.6 | 100% | 128.6 | 358.877 | City of Palm Bay | N/A | Basin 3 Main Street Parking Lot | Not provided. | Pervious Pavement | Completed | 2008 |  |  | A | 346 | $4,845 | Not provided | Not provided | Not provided | N/A | Structural | 2013 | Central Indian River Lagoon | Not provided | Not provided | Not provided | BMPTrains | yes | 101.6013 | 39.9161
17781 | City of Palm Bay | Central IRL | A | IR12-21 | 0.56 | 0.48 | 0.087834 | 11.1575 | 1.5362 | 0.98001 | 0.13493 | 1210 | Fixed Single Family Units | PB-14 | Basin 3 Main Street, Parking Lot | Pervious pavement | 984.0 | 100% | 984 | 128.6 | 100% | 128.6 | 358.877 | City of Palm Bay | N/A | Basin 3 Main Street Parking Lot | Not provided. | Pervious Pavement | Completed | 2008 |  |  | A | 346 | $4,845 | Not provided | Not provided | Not provided | N/A | Structural | 2013 | Central Indian River Lagoon | Not provided | Not provided | Not provided | BMPTrains | yes | 75.6015 | 355.4528
17782 | City of Palm Bay | Central IRL | A | IR12-21 | 0.56 | 0.48 | 0.0098473 | 11.1575 | 1.5362 | 0.10987 | 0.015128 | 1210 | Fixed Single Family Units | PB-14 | Basin 3 Main Street, Parking Lot | Pervious pavement | 984.0 | 100% | 984 | 128.6 | 100% | 128.6 | 358.877 | City of Palm Bay | N/A | Basin 3 Main Street Parking Lot | Not provided. | Pervious Pavement | Completed | 2008 |  |  | A | 346 | $4,845 | Not provided | Not provided | Not provided | N/A | Structural | 2013 | Central Indian River Lagoon | Not provided | Not provided | Not provided | BMPTrains | yes | 43.6553 | 39.8508
17783 | City of Palm Bay | Central IRL | A | IR12-21 | 0.56 | 0.48 | 0.15019 | 11.1575 | 1.5362 | 1.6757 | 0.23073 | 1210 | Fixed Single Family Units | PB-14 | Basin 3 Main Street, Parking Lot | Pervious pavement | 984.0 | 100% | 984 | 128.6 | 100% | 128.6 | 358.877 | City of Palm Bay | N/A | Basin 3 Main Street Parking Lot | Not provided. | Pervious Pavement | Completed | 2008 |  |  | A | 346 | $4,845 | Not provided | Not provided | Not provided | N/A | Structural | 2013 | Central Indian River Lagoon | Not provided | Not provided | Not provided | BMPTrains | yes | 100.7992 | 607.792
17784 | City of Palm Bay | Central IRL | A | IR12-21 | 0.56 | 0.48 | 0.037981 | 9.5885 | 1.4184 | 0.36418 | 0.053871 | 1200 | Residential, Medium Density-Two-five dwellingunits per acre | PB-14 | Basin 3 Main Street, Parking Lot | [7 empty] | 346.0507 | City of Palm Bay | N/A | Basin 3 Main Street Parking Lot | Not provided. | Pervious Pavement | Completed | 2008 |  |  | A | 346 | $4,845 | Not provided | Not provided | Not provided | N/A | Structural | 2013 | Central Indian River Lagoon | Not provided | Not provided | Not provided | BMPTrains | yes | 106.1704 | 153.7017
17785 | City of Palm Bay | Central IRL | A | IR12-21 | 0.56 | 0.48 | 0.0031718 | 10.8478 | 1.728 | 0.034407 | 0.0054808 | 1420 | Wholesale Sales and Services <Excluding warehouses associated with industrial use> | PB-14 | Basin 3 Main Street, Parking Lot | Pervious pavement | 984.0 | 100% | 984 | 128.6 | 100% | 128.6 | 358.877 | City of Palm Bay | N/A | Basin 3 Main Street Parking Lot | Not provided. | Pervious Pavement | Completed | 2008 |  |  | A | 346 | $4,845 | Not provided | Not provided | Not provided | N/A | Structural | 2013 | Central Indian River Lagoon | Not provided | Not provided | Not provided | BMPTrains | yes | 22.4013 | 12.8357
17786 | City of Palm Bay | Central IRL | A | IR12-21 | 0.56 | 0.48 | 0.0067699 | 10.8478 | 1.728 | 0.073439 | 0.011698 | 1420 | Wholesale Sales and Services <Excluding warehouses associated with industrial use> | PB-14 | Basin 3 Main Street, Parking Lot | Pervious pavement | 984.0 | 100% | 984 | 128.6 | 100% | 128.6 | 358.877 | City of Palm Bay | N/A | Basin 3 Main Street Parking Lot | Not provided. | Pervious Pavement | Completed | 2008 |  |  | A | 346 | $4,845 | Not provided | Not provided | Not provided | N/A | Structural | 2013 | Central Indian River Lagoon | Not provided | Not provided | Not provided | BMPTrains | yes | 61.8486 | 27.3969
17787 | City of Palm Bay | Central IRL | A | IR12-21 | 0.56 | 0.48 | 0.001538 | 10.8478 | 1.728 | 0.016684 | 0.0026577 | 1420 | Wholesale Sales and Services <Excluding warehouses associated with industrial use> | PB-14 | Basin 3 Main Street, Parking Lot | Pervious pavement | 984.0 | 100% | 984 | 128.6 | 100% | 128.6 | 358.877 | City of Palm Bay | N/A | Basin 3 Main Street Parking Lot | Not provided. | Pervious Pavement | Completed | 2008 |  |  | A | 346 | $4,845 | Not provided | Not provided | Not provided | N/A | Structural | 2013 | Central Indian River Lagoon | Not provided | Not provided | Not provided | BMPTrains | yes | 21.4674 | 6.2242
17788 | City of Palm Bay | Central IRL | A | IR12-21 | 0.56 | 0.48 | 0.00020279 | 10.1822 | 1.3951 | 0.0020649 | 0.00028292 | 1420 | Wholesale Sales and Services <Excluding warehouses associated with industrial use> | PB-14 | Basin 3 Main Street, Parking Lot | Pervious pavement | 984.0 | 100% | 984 | 128.6 | 100% | 128.6 | 358.877 | City of Palm Bay | N/A | Basin 3 Main Street Parking Lot | Not provided. | Pervious Pavement | Completed | 2008 |  |  | A | 346 | $4,845 | Not provided | Not provided | Not provided | N/A | Structural | 2013 | Central Indian River Lagoon | Not provided | Not provided | Not provided | BMPTrains | yes | 4.4581 | 0.82067
17789 | City of Palm Bay | Central IRL | A | IR12-21 | 0.56 | 0.48 | 0.34784 | 4.9341 | 0.6636 | 1.7163 | 0.23082 | 7400 | Disturbed land | PB-14 | Basin 3 Main Street, Parking Lot | [7 empty] | 346.0507 | City of Palm Bay | N/A | Basin 3 Main Street Parking Lot | Not provided. | Pervious Pavement | Completed | 2008 |  |  | A | 346 | $4,845 | Not provided | Not provided | Not provided | N/A | Structural | 2013 | Central Indian River Lagoon | Not provided | Not provided | Not provided | BMPTrains | yes | 176.2574 | 1407.6569
17790 | City of Palm Bay | Central IRL | A | IR12-21 | 0.56 | 0.48 | 4.4797e-05 | 4.9341 | 0.6636 | 0.00022103 | 2.9727e-05 | 8370 | Surface Water Collection Basin | PB-14 | Basin 3 Main Street, Parking Lot | [7 empty] | 346.0507 | City of Palm Bay | N/A | Basin 3 Main Street Parking Lot | Not provided. | Pervious Pavement | Completed | 2008 |  |  | A | 346 | $4,845 | Not provided | Not provided | Not provided | N/A | Structural | 2013 | Central Indian River Lagoon | Not provided | Not provided | Not provided | BMPTrains | yes | 2.343 | 0.18129
17791 | City of Palm Bay | Central IRL | A | IR12-21 | 0.56 | 0.48 | 0.04706 | 10.2133 | 1.7677 | 0.48064 | 0.083188 | 1430 | Professional Services | PB-14 | Basin 3 Main Street, Parking Lot | Pervious pavement | 984.0 | 100% | 984 | 128.6 | 100% | 128.6 | 358.877 | City of Palm Bay | N/A | Basin 3 Main Street Parking Lot | Not provided. | Pervious Pavement | Completed | 2008 |  |  | A | 346 | $4,845 | Not provided | Not provided | Not provided | N/A | Structural | 2013 | Central Indian River Lagoon | Not provided | Not provided | Not provided | BMPTrains | yes | 55.5444 | 190.4462
17792 | City of Palm Bay | Central IRL | A | IR12-21 | 0.56 | 0.48 | 0.14565 | 10.2133 | 1.7677 | 1.4875 | 0.25746 | 1210 | Fixed Single Family Units | PB-14 | Basin 3 Main Street, Parking Lot | Pervious pavement | 984.0 | 100% | 984 | 128.6 | 100% | 128.6 | 358.877 | City of Palm Bay | N/A | Basin 3 Main Street Parking Lot | Not provided. | Pervious Pavement | Completed | 2008 |  |  | A | 346 | $4,845 | Not provided | Not provided | Not provided | N/A | Structural | 2013 | Central Indian River Lagoon | Not provided | Not provided | Not provided | BMPTrains | yes | 106.614 | 589.4057
17793 | Natural Lands | Central IRL | A | IR12-21 | 0.56 | 0.48 | 0.06974 | 6.3453 | 0.81922 | 0.44252 | 0.057133 | 3200 | Shrub and Brushland | PB-14 | Basin 3 Main Street, Parking Lot | Pervious pavement | 984.0 | 100% | 984 | 128.6 | 100% | 128.6 | 358.877 | City of Palm Bay | N/A | Basin 3 Main Street Parking Lot | Not provided. | Pervious Pavement | Completed | 2008 |  |  | A | 346 | $4,845 | Not provided | Not provided | Not provided | N/A | Structural | 2013 | Central Indian River Lagoon | Not provided | Not provided | Not provided | BMPTrains | yes | 118.1982 | 282.2276
17794 | City of Palm Bay | Central IRL | A | IR12-21 | 0.56 | 0.48 | 0.25852 | 9.8266 | 1.4575 | 2.5404 | 0.37679 | 1200 | Residential, Medium Density-Two-five dwellingunits per acre | PB-14 | Basin 3 Main Street, Parking Lot | Pervious pavement | 984.0 | 100% | 984 | 128.6 | 100% | 128.6 | 358.877 | City of Palm Bay | N/A | Basin 3 Main Street Parking Lot | Not provided. | Pervious Pavement | Completed | 2008 |  |  | A | 346 | $4,845 | Not provided | Not provided | Not provided | N/A | Structural | 2013 | Central Indian River Lagoon | Not provided | Not provided | Not provided | BMPTrains | yes | 217.5445 | 1046.1853
17795 | City of Palm Bay | Central IRL | A | IR12-21 | 0.56 | 0.48 | 0.035304 | 9.8266 | 1.4575 | 0.34692 | 0.051457 | 1210 | Fixed Single Family Units | PB-14 | Basin 3 Main Street, Parking Lot | Pervious pavement | 984.0 | 100% | 984 | 128.6 | 100% | 128.6 | 358.877 | City of Palm Bay | N/A | Basin 3 Main Street Parking Lot | Not provided. | Pervious Pavement | Completed | 2008 |  |  | A | 346 | $4,845 | Not provided | Not provided | Not provided | N/A | Structural | 2013 | Central Indian River Lagoon | Not provided | Not provided | Not provided | BMPTrains | yes | 48.7351 | 142.8718
17796 | City of Palm Bay | Central IRL | A | IR12-21 | 0.56 | 0.48 | 0.027455 | 9.8266 | 1.4575 | 0.26979 | 0.040016 | 1210 | Fixed Single Family Units | PB-14 | Basin 3 Main Street, Parking Lot | Pervious pavement | 984.0 | 100% | 984 | 128.6 | 100% | 128.6 | 358.877 | City of Palm Bay | N/A | Basin 3 Main Street Parking Lot | Not provided. | Pervious Pavement | Completed | 2008 |  |  | A | 346 | $4,845 | Not provided | Not provided | Not provided | N/A | Structural | 2013 | Central Indian River Lagoon | Not provided | Not provided | Not provided | BMPTrains | yes | 44.4314 | 111.1076
17797 | City of Palm Bay | Central IRL | A | IR12-21 | 0.56 | 0.48 | 0.03785 | 9.8266 | 1.4575 | 0.37193 | 0.055166 | 1210 | Fixed Single Family Units | PB-14 | Basin 3 Main Street, Parking Lot | Pervious pavement | 984.0 | 100% | 984 | 128.6 | 100% | 128.6 | 358.877 | City of Palm Bay | N/A | Basin 3 Main Street Parking Lot | Not provided. | Pervious Pavement | Completed | 2008 |  |  | A | 346 | $4,845 | Not provided | Not provided | Not provided | N/A | Structural | 2013 | Central Indian River Lagoon | Not provided | Not provided | Not provided | BMPTrains | yes | 52.4288 | 153.172
17798 | City of Palm Bay | Central IRL | A | IR12-21 | 0.56 | 0.48 | 0.014449 | 9.8266 | 1.4575 | 0.14198 | 0.021059 | 1210 | Fixed Single Family Units | PB-14 | Basin 3 Main Street, Parking Lot | Pervious pavement | 984.0 | 100% | 984 | 128.6 | 100% | 128.6 | 358.877 | City of Palm Bay | N/A | Basin 3 Main Street Parking Lot | Not provided. | Pervious Pavement | Completed | 2008 |  |  | A | 346 | $4,845 | Not provided | Not provided | Not provided | N/A | Structural | 2013 | Central Indian River Lagoon | Not provided | Not provided | Not provided | BMPTrains | yes | 56.5048 | 58.4716
17799 | City of Palm Bay | Central IRL | A | IR12-21 | 0.56 | 0.48 | 0.13105 | 9.8266 | 1.4575 | 1.2878 | 0.19101 | 1210 | Fixed Single Family Units | PB-14 | Basin 3 Main Street, Parking Lot | Pervious pavement | 984.0 | 100% | 984 | 128.6 | 100% | 128.6 | 358.877 | City of Palm Bay | N/A | Basin 3 Main Street Parking Lot | Not provided. | Pervious Pavement | Completed | 2008 |  |  | A | 346 | $4,845 | Not provided | Not provided | Not provided | N/A | Structural | 2013 | Central Indian River Lagoon | Not provided | Not provided | Not provided | BMPTrains | yes | 112.5078 | 530.3546
17800 | City of Palm Bay | Central IRL | A | IR12-21 | 0.56 | 0.48 | 0.11313 | 9.8266 | 1.4575 | 1.1117 | 0.16489 | 1210 | Fixed Single Family Units | PB-14 | Basin 3 Main Street, Parking Lot | Pervious pavement | 984.0 | 100% | 984 | 128.6 | 100% | 128.6 | 358.877 | City of Palm Bay | N/A | Basin 3 Main Street Parking Lot | Not provided. | Pervious Pavement | Completed | 2008 |  |  | A | 346 | $4,845 | Not provided | Not provided | Not provided | N/A | Structural | 2013 | Central Indian River Lagoon | Not provided | Not provided | Not provided | BMPTrains | yes | 87.1963 | 457.837
17801 | City of Palm Bay | Central IRL | A | IR12-21 | 0.56 | 0.48 | 0.075191 | 8.1194 | 1.1247 | 0.61051 | 0.084569 | 1420 | Wholesale Sales and Services <Excluding warehouses associated with industrial use> | PB-14 | Basin 3 Main Street, Parking Lot | Pervious pavement | 984.0 | 100% | 984 | 128.6 | 100% | 128.6 | 358.877 | City of Palm Bay | N/A | Basin 3 Main Street Parking Lot | Not provided. | Pervious Pavement | Completed | 2008 |  |  | A | 346 | $4,845 | Not provided | Not provided | Not provided | N/A | Structural | 2013 | Central Indian River Lagoon | Not provided | Not provided | Not provided | BMPTrains | yes | 77.2666 | 304.2881
17802 | City of Palm Bay | Central IRL | A | IR12-21 | 0.56 | 0.48 | 0.20987 | 8.1194 | 1.1247 | 1.704 | 0.23605 | 1550 | Other Light Industrial | PB-14 | Basin 3 Main Street, Parking Lot | Pervious pavement | 984.0 | 100% | 984 | 128.6 | 100% | 128.6 | 358.877 | City of Palm Bay | N/A | Basin 3 Main Street Parking Lot | Not provided. | Pervious Pavement | Completed | 2008 |  |  | A | 346 | $4,845 | Not provided | Not provided | Not provided | N/A | Structural | 2013 | Central Indian River Lagoon | Not provided | Not provided | Not provided | BMPTrains | yes | 122.1162 | 849.3136
17803 | City of Palm Bay | Central IRL | A | IR12-21 | 0.56 | 0.48 | 0.17443 | 11.9464 | 1.5754 | 2.0838 | 0.27479 | 1420 | Wholesale Sales and Services <Excluding warehouses associated with industrial use> | PB-14 | Basin 3 Main Street, Parking Lot | Pervious pavement | 984.0 | 100% | 984 | 128.6 | 100% | 128.6 | 358.877 | City of Palm Bay | N/A | Basin 3 Main Street Parking Lot | Not provided. | Pervious Pavement | Completed | 2008 |  |  | A | 346 | $4,845 | Not provided | Not provided | Not provided | N/A | Structural | 2013 | Central Indian River Lagoon | Not provided | Not provided | Not provided | BMPTrains | yes | 115.0062 | 705.877
17804 | City of Palm Bay | Central IRL | A | IR12-21 | 0.56 | 0.48 | 0.0043522 | 11.7777 | 1.5551 | 0.051258 | 0.0067681 | 1420 | Wholesale Sales and Services <Excluding warehouses associated with industrial use> | PB-14 | Basin 3 Main Street, Parking Lot | Pervious pavement | 984.0 | 100% | 984 | 128.6 | 100% | 128.6 | 358.877 | City of Palm Bay | N/A | Basin 3 Main Street Parking Lot | Not provided. | Pervious Pavement | Completed | 2008 |  |  | A | 346 | $4,845 | Not provided | Not provided | Not provided | N/A | Structural | 2013 | Central Indian River Lagoon | Not provided | Not provided | Not provided | BMPTrains | yes | 20.2639 | 17.6126
17805 | City of Palm Bay | Central IRL | A | IR12-21 | 0.56 | 0.48 | 0.0092072 | 11.1349 | 1.5349 | 0.10252 | 0.014132 | 1420 | Wholesale Sales and Services <Excluding warehouses associated with industrial use> | PB-14 | Basin 3 Main Street, Parking Lot | Pervious pavement | 984.0 | 100% | 984 | 128.6 | 100% | 128.6 | 358.877 | City of Palm Bay | N/A | Basin 3 Main Street Parking Lot | Not provided. | Pervious Pavement | Completed | 2008 |  |  | A | 346 | $4,845 | Not provided | Not provided | Not provided | N/A | Structural | 2013 | Central Indian River Lagoon | Not provided | Not provided | Not provided | BMPTrains | yes | 101.4952 | 37.2601
17806 | City of Palm Bay | Central IRL | A | IR12-21 | 0.56 | 0.48 | 0.026342 | 11.1349 | 1.5349 | 0.29332 | 0.040433 | 1210 | Fixed Single Family Units | PB-14 | Basin 3 Main Street, Parking Lot | Pervious pavement | 984.0 | 100% | 984 | 128.6 | 100% | 128.6 | 358.877 | City of Palm Bay | N/A | Basin 3 Main Street Parking Lot | Not provided. | Pervious Pavement | Completed | 2008 |  |  | A | 346 | $4,845 | Not provided | Not provided | Not provided | N/A | Structural | 2013 | Central Indian River Lagoon | Not provided | Not provided | Not provided | BMPTrains | yes | 51.1689 | 106.6033
17807 | City of Palm Bay | Central IRL | A | IR12-21 | 0.56 | 0.48 | 0.11549 | 11.1349 | 1.5349 | 1.286 | 0.17727 | 1210 | Fixed Single Family Units | PB-14 | Basin 3 Main Street, Parking Lot | Pervious pavement | 984.0 | 100% | 984 | 128.6 | 100% | 128.6 | 358.877 | City of Palm Bay | N/A | Basin 3 Main Street Parking Lot | Not provided. | Pervious Pavement | Completed | 2008 |  |  | A | 346 | $4,845 | Not provided | Not provided | Not provided | N/A | Structural | 2013 | Central Indian River Lagoon | Not provided | Not provided | Not provided | BMPTrains | yes | 86.6018 | 467.3779
17808 | City of Palm Bay | Central IRL | A | IR12-21 | 0.56 | 0.48 | 0.077723 | 11.1349 | 1.5349 | 0.86544 | 0.1193 | 1210 | Fixed Single Family Units | PB-14 | Basin 3 Main Street, Parking Lot | Pervious pavement | 984.0 | 100% | 984 | 128.6 | 100% | 128.6 | 358.877 | City of Palm Bay | N/A | Basin 3 Main Street Parking Lot | Not provided. | Pervious Pavement | Completed | 2008 |  |  | A | 346 | $4,845 | Not provided | Not provided | Not provided | N/A | Structural | 2013 | Central Indian River Lagoon | Not provided | Not provided | Not provided | BMPTrains | yes | 71.7813 | 314.5355
17809 | City of Palm Bay | Central IRL | A | IR12-21 | 0.56 | 0.48 | 0.03463 | 11.1349 | 1.5349 | 0.3856 | 0.053154 | 1210 | Fixed Single Family Units | PB-14 | Basin 3 Main Street, Parking Lot | Pervious pavement | 984.0 | 100% | 984 | 128.6 | 100% | 128.6 | 358.877 | City of Palm Bay | N/A | Basin 3 Main Street Parking Lot | Not provided. | Pervious Pavement | Completed | 2008 |  |  | A | 346 | $4,845 | Not provided | Not provided | Not provided | N/A | Structural | 2013 | Central Indian River Lagoon | Not provided | Not provided | Not provided | BMPTrains | yes | 55.0679 | 140.1425
17810 | Natural Lands | Central IRL | A | IR12-21 | 0.56 | 0.48 | 0.25597 | 5.8945 | 0.80495 | 1.5088 | 0.20604 | 3200 | Shrub and Brushland | PB-14 | Basin 3 Main Street, Parking Lot | [7 empty] | 346.0507 | City of Palm Bay | N/A | Basin 3 Main Street Parking Lot | Not provided. | Pervious Pavement | Completed | 2008 |  |  | A | 346 | $4,845 | Not provided | Not provided | Not provided | N/A | Structural | 2013 | Central Indian River Lagoon | Not provided | Not provided | Not provided | BMPTrains | yes | 138.9797 | 1035.857
17811 | City of Palm Bay | Central IRL | A | IR12-21 | 0.56 | 0.48 | 0.0010976 | 9.731 | 1.4515 | 0.010681 | 0.0015933 | 1320 | Mobile Home Units | PB-14 | Basin 3 Main Street, Parking Lot | [7 empty] | 346.0507 | City of Palm Bay | N/A | Basin 3 Main Street Parking Lot | Not provided. | Pervious Pavement | Completed | 2008 |  |  | A | 346 | $4,845 | Not provided | Not provided | Not provided | N/A | Structural | 2013 | Central Indian River Lagoon | Not provided | Not provided | Not provided | BMPTrains | yes | 9.4809 | 4.442
17812 | City of Palm Bay | Central IRL | A | IR12-21 | 0.56 | 0.48 | 0.012987 | 9.731 | 1.4515 | 0.12637 | 0.01885 | 1210 | Fixed Single Family Units | PB-14 | Basin 3 Main Street, Parking Lot | [7 empty] | 346.0507 | City of Palm Bay | N/A | Basin 3 Main Street Parking Lot | Not provided. | Pervious Pavement | Completed | 2008 |  |  | A | 346 | $4,845 | Not provided | Not provided | Not provided | N/A | Structural | 2013 | Central Indian River Lagoon | Not provided | Not provided | Not provided | BMPTrains | yes | 37.4339 | 52.5552
17813 | City of Palm Bay | Central IRL | A | IR12-21 | 0.56 | 0.48 | 0.012865 | 9.731 | 1.4515 | 0.12519 | 0.018674 | 1210 | Fixed Single Family Units | PB-14 | Basin 3 Main Street, Parking Lot | [7 empty] | 346.0507 | City of Palm Bay | N/A | Basin 3 Main Street Parking Lot | Not provided. | Pervious Pavement | Completed | 2008 |  |  | A | 346 | $4,845 | Not provided | Not provided | Not provided | N/A | Structural | 2013 | Central Indian River Lagoon | Not provided | Not provided | Not provided | BMPTrains | yes | 37.3113 | 52.0637
17814 | City of Palm Bay | Central IRL | A | IR12-21 | 0.56 | 0.48 | 0.012804 | 9.731 | 1.4515 | 0.1246 | 0.018586 | 1210 | Fixed Single Family Units | PB-14 | Basin 3 Main Street, Parking Lot | [7 empty] | 346.0507 | City of Palm Bay | N/A | Basin 3 Main Street Parking Lot | Not provided. | Pervious Pavement | Completed | 2008 |  |  | A | 346 | $4,845 | Not provided | Not provided | Not provided | N/A | Structural | 2013 | Central Indian River Lagoon | Not provided | Not provided | Not provided | BMPTrains | yes | 37.332 | 51.8171
17815 | City of Palm Bay | Central IRL | A | IR12-21 | 0.56 | 0.48 | 0.0024599 | 9.731 | 1.4515 | 0.023937 | 0.0035705 | 1210 | Fixed Single Family Units | PB-14 | Basin 3 Main Street, Parking Lot | [7 empty] | 346.0507 | City of Palm Bay | N/A | Basin 3 Main Street Parking Lot | Not provided. | Pervious Pavement | Completed | 2008 |  |  | A | 346 | $4,845 | Not provided | Not provided | Not provided | N/A | Structural | 2013 | Central Indian River Lagoon | Not provided | Not provided | Not provided | BMPTrains | yes | 12.6515 | 9.9547
17816 | City of Palm Bay | Central IRL | A | IR12-21 | 0.56 | 0.48 | 0.099523 | 10.9595 | 1.4537 | 1.0907 | 0.14467 | 1400 | Commercial and Services | PB-14 | Basin 3 Main Street, Parking Lot | Pervious pavement | 984.0 | 100% | 984 | 128.6 | 100% | 128.6 | 358.877 | City of Palm Bay | N/A | Basin 3 Main Street Parking Lot | Not provided. | Pervious Pavement | Completed | 2008 |  |  | A | 346 | $4,845 | Not provided | Not provided | Not provided | N/A | Structural | 2013 | Central Indian River Lagoon | Not provided | Not provided | Not provided | BMPTrains | yes | 112.7048 | 402.757
17817 | City of Palm Bay | Central IRL | A | IR12-21 | 0.56 | 0.48 | 0.033437 | 10.9595 | 1.4537 | 0.36645 | 0.048606 | 1430 | Professional Services | PB-14 | Basin 3 Main Street, Parking Lot | Pervious pavement | 984.0 | 100% | 984 | 128.6 | 100% | 128.6 | 358.877 | City of Palm Bay | N/A | Basin 3 Main Street Parking Lot | Not provided. | Pervious Pavement | Completed | 2008 |  |  | A | 346 | $4,845 | Not provided | Not provided | Not provided | N/A | Structural | 2013 | Central Indian River Lagoon | Not provided | Not provided | Not provided | BMPTrains | yes | 61.0239 | 135.3156
17818 | City of Palm Bay | Central IRL | A | IR12-21 | 0.56 | 0.48 | 0.035953 | 8.8709 | 1.2467 | 0.31893 | 0.044822 | 1200 | Residential, Medium Density-Two-five dwellingunits per acre | PB-14 | Basin 3 Main Street, Parking Lot | Pervious pavement | 984.0 | 100% | 984 | 128.6 | 100% | 128.6 | 358.877 | City of Palm Bay | N/A | Basin 3 Main Street Parking Lot | Not provided. | Pervious Pavement | Completed | 2008 |  |  | A | 346 | $4,845 | Not provided | Not provided | Not provided | N/A | Structural | 2013 | Central Indian River Lagoon | Not provided | Not provided | Not provided | BMPTrains | yes | 52.5563 | 145.4951
17819 | City of Palm Bay | Central IRL | A | IR12-21 | 0.56 | 0.48 | 0.11321 | 8.8709 | 1.2467 | 1.0043 | 0.14114 | 1210 | Fixed Single Family Units | PB-14 | Basin 3 Main Street, Parking Lot | Pervious pavement | 984.0 | 100% | 984 | 128.6 | 100% | 128.6 | 358.877 | City of Palm Bay | N/A | Basin 3 Main Street Parking Lot | Not provided. | Pervious Pavement | Completed | 2008 |  |  | A | 346 | $4,845 | Not provided | Not provided | Not provided | N/A | Structural | 2013 | Central Indian River Lagoon | Not provided | Not provided | Not provided | BMPTrains | yes | 90.3244 | 458.1614
17820 | City of Palm Bay | Central IRL | A | IR12-21 | 0.56 | 0.48 | 0.0027257 | 8.8709 | 1.2467 | 0.024179 | 0.0033981 | 1750 | Governmental | PB-14 | Basin 3 Main Street, Parking Lot | [7 empty] | 346.0507 | City of Palm Bay | N/A | Basin 3 Main Street Parking Lot | Not provided. | Pervious Pavement | Completed | 2008 |  |  | A | 346 | $4,845 | Not provided | Not provided | Not provided | N/A | Structural | 2013 | Central Indian River Lagoon | Not provided | Not provided | Not provided | BMPTrains | yes | 14.6279 | 11.0304
17821 | City of Palm Bay | Central IRL | A | IR12-21 | 0.56 | 0.48 | 0.022115 | 11.6056 | 1.5491 | 0.25666 | 0.034259 | 1400 | Commercial and Services | PB-14 | Basin 3 Main Street, Parking Lot | Pervious pavement | 984.0 | 100% | 984 | 128.6 | 100% | 128.6 | 358.877 | City of Palm Bay | N/A | Basin 3 Main Street Parking Lot | Not provided. | Pervious Pavement | Completed | 2008 |  |  | A | 346 | $4,845 | Not provided | Not provided | Not provided | N/A | Structural | 2013 | Central Indian River Lagoon | Not provided | Not provided | Not provided | BMPTrains | yes | 50.3493 | 89.4981
17822 | City of Palm Bay | Central IRL | A | IR12-21 | 0.56 | 0.48 | 0.0021283 | 11.6056 | 1.5491 | 0.0247 | 0.003297 | 1430 | Professional Services | PB-14 | Basin 3 Main Street, Parking Lot | Pervious pavement | 984.0 | 100% | 984 | 128.6 | 100% | 128.6 | 358.877 | City of Palm Bay | N/A | Basin 3 Main Street Parking Lot | Not provided. | Pervious Pavement | Completed | 2008 |  |  | A | 346 | $4,845 | Not provided | Not provided | Not provided | N/A | Structural | 2013 | Central Indian River Lagoon | Not provided | Not provided | Not provided | BMPTrains | yes | 15.4315 | 8.613
17823 | City of Palm Bay | Central IRL | A | IR12-21 | 0.56 | 0.48 | 0.069954 | 9.3213 | 1.3218 | 0.65206 | 0.092468 | 1430 | Professional Services | PB-14 | Basin 3 Main Street, Parking Lot | Pervious pavement | 984.0 | 100% | 984 | 128.6 | 100% | 128.6 | 358.877 | City of Palm Bay | N/A | Basin 3 Main Street Parking Lot | Not provided. | Pervious Pavement | Completed | 2008 |  |  | A | 346 | $4,845 | Not provided | Not provided | Not provided | N/A | Structural | 2013 | Central Indian River Lagoon | Not provided | Not provided | Not provided | BMPTrains | yes | 117.0341 | 283.093
17824 | City of Palm Bay | Central IRL | A | IR12-21 | 0.56 | 0.48 | 0.06687 | 11.895 | 1.5692 | 0.79542 | 0.10493 | 1420 | Wholesale Sales and Services <Excluding warehouses associated with industrial use> | PB-14 | Basin 3 Main Street, Parking Lot | Pervious pavement | 984.0 | 100% | 984 | 128.6 | 100% | 128.6 | 358.877 | City of Palm Bay | N/A | Basin 3 Main Street Parking Lot | Not provided. | Pervious Pavement | Completed | 2008 |  |  | A | 346 | $4,845 | Not provided | Not provided | Not provided | N/A | Structural | 2013 | Central Indian River Lagoon | Not provided | Not provided | Not provided | BMPTrains | yes | 72.1991 | 270.6147
17825 | City of Palm Bay | Central IRL | A | IR12-21 | 0.56 | 0.48 | 0.32087 | 11.895 | 1.5692 | 3.8167 | 0.5035 | 1420 | Wholesale Sales and Services <Excluding warehouses associated with industrial use> | PB-14 | Basin 3 Main Street, Parking Lot | Pervious pavement | 984.0 | 100% | 984 | 128.6 | 100% | 128.6 | 358.877 | City of Palm Bay | N/A | Basin 3 Main Street Parking Lot | Not provided. | Pervious Pavement | Completed | 2008 |  |  | A | 346 | $4,845 | Not provided | Not provided | Not provided | N/A | Structural | 2013 | Central Indian River Lagoon | Not provided | Not provided | Not provided | BMPTrains | yes | 145.5947 | 1298.5026
17826 | City of Palm Bay | Central IRL | A | IR12-21 | 0.56 | 0.48 | 0.027241 | 9.1163 | 1.3307 | 0.24834 | 0.03625 | 1750 | Governmental | PB-14 | Basin 3 Main Street, Parking Lot | [7 empty] | 346.0507 | City of Palm Bay | N/A | Basin 3 Main Street Parking Lot | Not provided. | Pervious Pavement | Completed | 2008 |  |  | A | 346 | $4,845 | Not provided | Not provided | Not provided | N/A | Structural | 2013 | Central Indian River Lagoon | Not provided | Not provided | Not provided | BMPTrains | yes | 104.4129 | 110.2411
17827 | City of Palm Bay | Central IRL | A | IR12-21 | 0.56 | 0.48 | 0.0077704 | 11.5674 | 1.5375 | 0.089883 | 0.011947 | 1400 | Commercial and Services | PB-14 | Basin 3 Main Street, Parking Lot | Pervious pavement | 984.0 | 100% | 984 | 128.6 | 100% | 128.6 | 358.877 | City of Palm Bay | N/A | Basin 3 Main Street Parking Lot | Not provided. | Pervious Pavement | Completed | 2008 |  |  | A | 346 | $4,845 | Not provided | Not provided | Not provided | N/A | Structural | 2013 | Central Indian River Lagoon | Not provided | Not provided | Not provided | BMPTrains | yes | 24.9625 | 31.4456
17828 | City of Palm Bay | Central IRL | A | IR12-21 | 0.56 | 0.48 | 0.16975 | 11.5674 | 1.5375 | 1.9636 | 0.26099 | 1410 | Retail Sales and Services | PB-14 | Basin 3 Main Street, Parking Lot | Pervious pavement | 984.0 | 100% | 984 | 128.6 | 100% | 128.6 | 358.877 | City of Palm Bay | N/A | Basin 3 Main Street Parking Lot | Not provided. | Pervious Pavement | Completed | 2008 |  |  | A | 346 | $4,845 | Not provided | Not provided | Not provided | N/A | Structural | 2013 | Central Indian River Lagoon | Not provided | Not provided | Not provided | BMPTrains | yes | 126.1048 | 686.9508
17829 | City of Palm Bay | Central IRL | A | IR12-21 | 0.56 | 0.48 | 0.066622 | 11.5674 | 1.5375 | 0.77064 | 0.10243 | 1420 | Wholesale Sales and Services <Excluding warehouses associated with industrial use> | PB-14 | Basin 3 Main Street, Parking Lot | Pervious pavement | 984.0 | 100% | 984 | 128.6 | 100% | 128.6 | 358.877 | City of Palm Bay | N/A | Basin 3 Main Street Parking Lot | Not provided. | Pervious Pavement | Completed | 2008 |  |  | A | 346 | $4,845 | Not provided | Not provided | Not provided | N/A | Structural | 2013 | Central Indian River Lagoon | Not provided | Not provided | Not provided | BMPTrains | yes | 162.8365 | 269.6077
17830 | City of Palm Bay | Central IRL | A | IR12-21 | 0.56 | 0.48 | 0.11976 | 10.0005 | 1.4219 | 1.1977 | 0.17029 | 1400 | Commercial and Services | PB-14 | Basin 3 Main Street, Parking Lot | Pervious pavement | 984.0 | 100% | 984 | 128.6 | 100% | 128.6 | 358.877 | City of Palm Bay | N/A | Basin 3 Main Street Parking Lot | Not provided. | Pervious Pavement | Completed | 2008 |  |  | A | 346 | $4,845 | Not provided | Not provided | Not provided | N/A | Structural | 2013 | Central Indian River Lagoon | Not provided | Not provided | Not provided | BMPTrains | yes | 139.6036 | 484.6562
17831 | City of Palm Bay | Central IRL | A | IR12-21 | 0.56 | 0.48 | 0.053145 | 10.0005 | 1.4219 | 0.53148 | 0.075567 | 1200 | Residential, Medium Density-Two-five dwellingunits per acre | PB-14 | Basin 3 Main Street, Parking Lot | Pervious pavement | 984.0 | 100% | 984 | 128.6 | 100% | 128.6 | 358.877 | City of Palm Bay | N/A | Basin 3 Main Street Parking Lot | Not provided. | Pervious Pavement | Completed | 2008 |  |  | A | 346 | $4,845 | Not provided | Not provided | Not provided | N/A | Structural | 2013 | Central Indian River Lagoon | Not provided | Not provided | Not provided | BMPTrains | yes | 120.1793 | 215.0717
17832 | City of Palm Bay | Central IRL | A | IR12-21 | 0.56 | 0.48 | 0.049517 | 10.0005 | 1.4219 | 0.49519 | 0.070408 | 1410 | Retail Sales and Services | PB-14 | Basin 3 Main Street, Parking Lot | Pervious pavement | 984.0 | 100% | 984 | 128.6 | 100% | 128.6 | 358.877 | City of Palm Bay | N/A | Basin 3 Main Street Parking Lot | Not provided. | Pervious Pavement | Completed | 2008 |  |  | A | 346 | $4,845 | Not provided | Not provided | Not provided | N/A | Structural | 2013 | Central Indian River Lagoon | Not provided | Not provided | Not provided | BMPTrains | yes | 75.0145 | 200.3882
17833 | City of Palm Bay | Central IRL | A | IR12-21 | 0.56 | 0.48 | 0.039169 | 8.4182 | 1.123 | 0.32973 | 0.043989 | 1430 | Professional Services | PB-14 | Basin 3 Main Street, Parking Lot | Pervious pavement | 984.0 | 100% | 984 | 128.6 | 100% | 128.6 | 358.877 | City of Palm Bay | N/A | Basin 3 Main Street Parking Lot | Not provided. | Pervious Pavement | Completed | 2008 |  |  | A | 346 | $4,845 | Not provided | Not provided | Not provided | N/A | Structural | 2013 | Central Indian River Lagoon | Not provided | Not provided | Not provided | BMPTrains | yes | 52.3156 | 158.5112
17834 | City of Palm Bay | Central IRL | A | IR12-21 | 0.56 | 0.48 | 8.2698e-05 | 7.987 | 1.0663 | 0.00066051 | 8.8179e-05 | 1700 | Institutional (Educational,religious,health and military facilities) | PB-14 | Basin 3 Main Street, Parking Lot | Pervious pavement | 984.0 | 100% | 984 | 128.6 | 100% | 128.6 | 358.877 | City of Palm Bay | N/A | Basin 3 Main Street Parking Lot | Not provided. | Pervious Pavement | Completed | 2008 |  |  | A | 346 | $4,845 | Not provided | Not provided | Not provided | N/A | Structural | 2013 | Central Indian River Lagoon | Not provided | Not provided | Not provided | BMPTrains | yes | 3.0379 | 0.33467
17835 | City of Palm Bay | Central IRL | A | IR12-21 | 0.56 | 0.48 | 4.3999e-05 | 6.0285 | 0.78099 | 0.00026525 | 3.4362e-05 | 1550 | Other Light Industrial | PB-14 | Basin 3 Main Street, Parking Lot | Pervious pavement | 984.0 | 100% | 984 | 128.6 | 100% | 128.6 | 358.877 | City of Palm Bay | N/A | Basin 3 Main Street Parking Lot | Not provided. | Pervious Pavement | Completed | 2008 |  |  | A | 346 | $4,845 | Not provided | Not provided | Not provided | N/A | Structural | 2013 | Central Indian River Lagoon | Not provided | Not provided | Not provided | BMPTrains | yes | 2.2262 | 0.17806
17836 | Natural Lands | Central IRL | A | IR12-21 | 0.56 | 0.48 | 0.065382 | 6.0285 | 0.78099 | 0.39416 | 0.051063 | 3200 | Shrub and Brushland | PB-14 | Basin 3 Main Street, Parking Lot | Pervious pavement | 984.0 | 100% | 984 | 128.6 | 100% | 128.6 | 358.877 | City of Palm Bay | N/A | Basin 3 Main Street Parking Lot | Not provided. | Pervious Pavement | Completed | 2008 |  |  | A | 346 | $4,845 | Not provided | Not provided | Not provided | N/A | Structural | 2013 | Central Indian River Lagoon | Not provided | Not provided | Not provided | BMPTrains | yes | 110.8976 | 264.5935
17837 | Natural Lands | Central IRL | A | IR12-21 | 0.56 | 0.48 | 0.074327 | 6.1174 | 0.68939 | 0.45469 | 0.051241 | 3100 | Herbaceous Dry Prairie | PB-14 | Basin 3 Main Street, Parking Lot | [7 empty] | 346.0507 | City of Palm Bay | N/A | Basin 3 Main Street Parking Lot | Not provided. | Pervious Pavement | Completed | 2008 |  |  | A | 346 | $4,845 | Not provided | Not provided | Not provided | N/A | Structural | 2013 | Central Indian River Lagoon | Not provided | Not provided | Not provided | BMPTrains | yes | 70.0691 | 300.7916
17838 | City of Palm Bay | Central IRL | A | IR12-21 | 0.56 | 0.48 | 0.17 | 6.1174 | 0.68939 | 1.0399 | 0.11719 | 7400 | Disturbed land | PB-14 | Basin 3 Main Street, Parking Lot | [7 empty] | 346.0507 | City of Palm Bay | N/A | Basin 3 Main Street Parking Lot | Not provided. | Pervious Pavement | Completed | 2008 |  |  | A | 346 | $4,845 | Not provided | Not provided | Not provided | N/A | Structural | 2013 | Central Indian River Lagoon | Not provided | Not provided | Not provided | BMPTrains | yes | 109.2626 | 687.9457
17839 | City of Palm Bay | Central IRL | A | IR12-21 | 0.56 | 0.48 | 0.00013498 | 6.8361 | 0.95266 | 0.00092277 | 0.00012859 | 1430 | Professional Services | PB-14 | Basin 3 Main Street, Parking Lot | Pervious pavement | 984.0 | 100% | 984 | 128.6 | 100% | 128.6 | 358.877 | City of Palm Bay | N/A | Basin 3 Main Street Parking Lot | Not provided. | Pervious Pavement | Completed | 2008 |  |  | A | 346 | $4,845 | Not provided | Not provided | Not provided | N/A | Structural | 2013 | Central Indian River Lagoon | Not provided | Not provided | Not provided | BMPTrains | yes | 3.9008 | 0.54626
17840 | City of Palm Bay | Central IRL | A | IR12-21 | 0.56 | 0.48 | 8.9544e-05 | 6.8361 | 0.95266 | 0.00061213 | 8.5305e-05 | 1410 | Retail Sales and Services | PB-14 | Basin 3 Main Street, Parking Lot | Pervious pavement | 984.0 | 100% | 984 | 128.6 | 100% | 128.6 | 358.877 | City of Palm Bay | N/A | Basin 3 Main Street Parking Lot | Not provided. | Pervious Pavement | Completed | 2008 |  |  | A | 346 | $4,845 | Not provided | Not provided | Not provided | N/A | Structural | 2013 | Central Indian River Lagoon | Not provided | Not provided | Not provided | BMPTrains | yes | 2.5846 | 0.36237
17841 | City of Palm Bay | Central IRL | A | IR12-21 | 0.56 | 0.48 | 2.2239e-05 | 9.6295 | 1.4356 | 0.00021415 | 3.1926e-05 | 1200 | Residential, Medium Density-Two-five dwellingunits per acre | PB-14 | Basin 3 Main Street, Parking Lot | Pervious pavement | 984.0 | 100% | 984 | 128.6 | 100% | 128.6 | 358.877 | City of Palm Bay | N/A | Basin 3 Main Street Parking Lot | Not provided. | Pervious Pavement | Completed | 2008 |  |  | A | 346 | $4,845 | Not provided | Not provided | Not provided | N/A | Structural | 2013 | Central Indian River Lagoon | Not provided | Not provided | Not provided | BMPTrains | yes | 5.5162 | 0.089998
17842 | City of Palm Bay | Central IRL | A | IR12-21 | 0.56 | 0.48 | 0.038152 | 9.6295 | 1.4356 | 0.36739 | 0.054771 | 1200 | Residential, Medium Density-Two-five dwellingunits per acre | PB-14 | Basin 3 Main Street, Parking Lot | Pervious pavement | 984.0 | 100% | 984 | 128.6 | 100% | 128.6 | 358.877 | City of Palm Bay | N/A | Basin 3 Main Street Parking Lot | Not provided. | Pervious Pavement | Completed | 2008 |  |  | A | 346 | $4,845 | Not provided | Not provided | Not provided | N/A | Structural | 2013 | Central Indian River Lagoon | Not provided | Not provided | Not provided | BMPTrains | yes | 63.2735 | 154.3976
17843 | City of Palm Bay | Central IRL | A | IR12-21 | 0.56 | 0.48 | 0.03253 | 9.6295 | 1.4356 | 0.31325 | 0.0467 | 1300 | Residential, High Density | PB-14 | Basin 3 Main Street, Parking Lot | Pervious pavement | 984.0 | 100% | 984 | 128.6 | 100% | 128.6 | 358.877 | City of Palm Bay | N/A | Basin 3 Main Street Parking Lot | Not provided. | Pervious Pavement | Completed | 2008 |  |  | A | 346 | $4,845 | Not provided | Not provided | Not provided | N/A | Structural | 2013 | Central Indian River Lagoon | Not provided | Not provided | Not provided | BMPTrains | yes | 70.8867 | 131.6454
17844 | City of Palm Bay | Central IRL | A | IR12-21 | 0.56 | 0.48 | 0.065367 | 8.5082 | 1.1745 | 0.55616 | 0.076771 | 1550 | Other Light Industrial | PB-14 | Basin 3 Main Street, Parking Lot | [7 empty] | 346.0507 | City of Palm Bay | N/A | Basin 3 Main Street Parking Lot | Not provided. | Pervious Pavement | Completed | 2008 |  |  | A | 346 | $4,845 | Not provided | Not provided | Not provided | N/A | Structural | 2013 | Central Indian River Lagoon | Not provided | Not provided | Not provided | BMPTrains | yes | 111.7337 | 264.5309
17845 | City of Palm Bay | Central IRL | A | IR12-21 | 0.56 | 0.48 | 0.094637 | 11.5363 | 1.6871 | 1.0918 | 0.15966 | 1410 | Retail Sales and Services | PB-14 | Basin 3 Main Street, Parking Lot | Pervious pavement | 984.0 | 100% | 984 | 128.6 | 100% | 128.6 | 358.877 | City of Palm Bay | N/A | Basin 3 Main Street Parking Lot | Not provided. | Pervious Pavement | Completed | 2008 |  |  | A | 346 | $4,845 | Not provided | Not provided | Not provided | N/A | Structural | 2013 | Central Indian River Lagoon | Not provided | Not provided | Not provided | BMPTrains | yes | 98.6506 | 382.9825
17846 | City of Palm Bay | Central IRL | A | IR12-21 | 0.56 | 0.48 | 0.029297 | 11.5363 | 1.6871 | 0.33799 | 0.049427 | 1300 | Residential, High Density | PB-14 | Basin 3 Main Street, Parking Lot | Pervious pavement | 984.0 | 100% | 984 | 128.6 | 100% | 128.6 | 358.877 | City of Palm Bay | N/A | Basin 3 Main Street Parking Lot | Not provided. | Pervious Pavement | Completed | 2008 |  |  | A | 346 | $4,845 | Not provided | Not provided | Not provided | N/A | Structural | 2013 | Central Indian River Lagoon | Not provided | Not provided | Not provided | BMPTrains | yes | 44.7041 | 118.5627
17847 | City of Palm Bay | Central IRL | A | IR12-21 | 0.56 | 0.48 | 0.0056303 | 11.5363 | 1.6871 | 0.064953 | 0.0094988 | 1420 | Wholesale Sales and Services <Excluding warehouses associated with industrial use> | PB-14 | Basin 3 Main Street, Parking Lot | Pervious pavement | 984.0 | 100% | 984 | 128.6 | 100% | 128.6 | 358.877 | City of Palm Bay | N/A | Basin 3 Main Street Parking Lot | Not provided. | Pervious Pavement | Completed | 2008 |  |  | A | 346 | $4,845 | Not provided | Not provided | Not provided | N/A | Structural | 2013 | Central Indian River Lagoon | Not provided | Not provided | Not provided | BMPTrains | yes | 27.8229 | 22.7849
17848 | Natural Lands | Central IRL | A | IR12-21 | 0.56 | 0.48 | 0.0046329 | 7.7516 | 1.0263 | 0.035913 | 0.0047546 | 3200 | Shrub and Brushland | PB-14 | Basin 3 Main Street, Parking Lot | [7 empty] | 346.0507 | City of Palm Bay | N/A | Basin 3 Main Street Parking Lot | Not provided. | Pervious Pavement | Completed | 2008 |  |  | A | 346 | $4,845 | Not provided | Not provided | Not provided | N/A | Structural | 2013 | Central Indian River Lagoon | Not provided | Not provided | Not provided | BMPTrains | yes | 23.0404 | 18.7488
17849 | Natural Lands | Central IRL | A | IR12-21 | 0.56 | 0.48 | 0.0063389 | 6.763 | 0.95258 | 0.04287 | 0.0060383 | 4340 | Hardwood Conifer Mixed | PB-14 | Basin 3 Main Street, Parking Lot | Pervious pavement | 984.0 | 100% | 984 | 128.6 | 100% | 128.6 | 358.877 | City of Palm Bay | N/A | Basin 3 Main Street Parking Lot | Not provided. | Pervious Pavement | Completed | 2008 |  |  | A | 346 | $4,845 | Not provided | Not provided | Not provided | N/A | Structural | 2013 | Central Indian River Lagoon | Not provided | Not provided | Not provided | BMPTrains | yes | 22.0143 | 25.6526
17850 | Natural Lands | Central IRL | A | IR12-21 | 0.56 | 0.48 | 0.0032369 | 6.763 | 0.95258 | 0.021891 | 0.0030834 | 4340 | Hardwood Conifer Mixed | PB-14 | Basin 3 Main Street, Parking Lot | [7 empty] | 346.0507 | City of Palm Bay | N/A | Basin 3 Main Street Parking Lot | Not provided. | Pervious Pavement | Completed | 2008 |  |  | A | 346 | $4,845 | Not provided | Not provided | Not provided | N/A | Structural | 2013 | Central Indian River Lagoon | Not provided | Not provided | Not provided | BMPTrains | yes | 19.1478 | 13.0993
17851 | City of Palm Bay | Central IRL | A | IR12-21 | 0.56 | 0.48 | 0.04626 | 9.0962 | 1.271 | 0.42079 | 0.058798 | 1320 | Mobile Home Units | PB-14 | Basin 3 Main Street, Parking Lot | Pervious pavement | 984.0 | 100% | 984 | 128.6 | 100% | 128.6 | 358.877 | City of Palm Bay | N/A | Basin 3 Main Street Parking Lot | Not provided. | Pervious Pavement | Completed | 2008 |  |  | A | 346 | $4,845 | Not provided | Not provided | Not provided | N/A | Structural | 2013 | Central Indian River Lagoon | Not provided | Not provided | Not provided | BMPTrains | yes | 80.1019 | 187.2085
17852 | City of Palm Bay | Central IRL | A | IR12-21 | 0.56 | 0.48 | 0.033975 | 9.0962 | 1.271 | 0.30905 | 0.043183 | 1410 | Retail Sales and Services | PB-14 | Basin 3 Main Street, Parking Lot | Pervious pavement | 984.0 | 100% | 984 | 128.6 | 100% | 128.6 | 358.877 | City of Palm Bay | N/A | Basin 3 Main Street Parking Lot | Not provided. | Pervious Pavement | Completed | 2008 |  |  | A | 346 | $4,845 | Not provided | Not provided | Not provided | N/A | Structural | 2013 | Central Indian River Lagoon | Not provided | Not provided | Not provided | BMPTrains | yes | 47.0087 | 137.4935
17853 | City of Palm Bay | Central IRL | A | IR12-21 | 0.56 | 0.48 | 0.049314 | 11.879 | 1.5673 | 0.5858 | 0.07729 | 1420 | Wholesale Sales and Services <Excluding warehouses associated with industrial use> | PB-14 | Basin 3 Main Street, Parking Lot | Pervious pavement | 984.0 | 100% | 984 | 128.6 | 100% | 128.6 | 358.877 | City of Palm Bay | N/A | Basin 3 Main Street Parking Lot | Not provided. | Pervious Pavement | Completed | 2008 |  |  | A | 346 | $4,845 | Not provided | Not provided | Not provided | N/A | Structural | 2013 | Central Indian River Lagoon | Not provided | Not provided | Not provided | BMPTrains | yes | 58.4973 | 199.5663
17854 | City of Palm Bay | Central IRL | A | IR12-21 | 0.56 | 0.48 | 0.0018018 | 11.879 | 1.5673 | 0.021404 | 0.002824 | 1550 | Other Light Industrial | PB-14 | Basin 3 Main Street, Parking Lot | Pervious pavement | 984.0 | 100% | 984 | 128.6 | 100% | 128.6 | 358.877 | City of Palm Bay | N/A | Basin 3 Main Street Parking Lot | Not provided. | Pervious Pavement | Completed | 2008 |  |  | A | 346 | $4,845 | Not provided | Not provided | Not provided | N/A | Structural | 2013 | Central Indian River Lagoon | Not provided | Not provided | Not provided | BMPTrains | yes | 47.9426 | 7.2916
17855 | City of Palm Bay | Central IRL | A | IR12-21 | 0.56 | 0.48 | 0.18548 | 9.3361 | 1.3725 | 1.7316 | 0.25457 | 1200 | Residential, Medium Density-Two-five dwellingunits per acre | PB-14 | Basin 3 Main Street, Parking Lot | Pervious pavement | 984.0 | 100% | 984 | 128.6 | 100% | 128.6 | 358.877 | City of Palm Bay | N/A | Basin 3 Main Street Parking Lot | Not provided. | Pervious Pavement | Completed | 2008 |  |  | A | 346 | $4,845 | Not provided | Not provided | Not provided | N/A | Structural | 2013 | Central Indian River Lagoon | Not provided | Not provided | Not provided | BMPTrains | yes | 112.687 | 750.5971
17856 | City of Palm Bay | Central IRL | A | IR12-21 | 0.56 | 0.48 | 0.042098 | 9.947 | 1.6197 | 0.41875 | 0.068185 | 1300 | Residential, High Density | PB-14 | Basin 3 Main Street, Parking Lot | Pervious pavement | 984.0 | 100% | 984 | 128.6 | 100% | 128.6 | 358.877 | City of Palm Bay | N/A | Basin 3 Main Street Parking Lot | Not provided. | Pervious Pavement | Completed | 2008 |  |  | A | 346 | $4,845 | Not provided | Not provided | Not provided | N/A | Structural | 2013 | Central Indian River Lagoon | Not provided | Not provided | Not provided | BMPTrains | yes | 106.5869 | 170.3639
17857 | City of Palm Bay | Central IRL | A | IR12-21 | 0.56 | 0.48 | 0.017723 | 9.2188 | 1.3557 | 0.16338 | 0.024027 | 1750 | Governmental | PB-14 | Basin 3 Main Street, Parking Lot | [7 empty] | 346.0507 | City of Palm Bay | N/A | Basin 3 Main Street Parking Lot | Not provided. | Pervious Pavement | Completed | 2008 |  |  | A | 346 | $4,845 | Not provided | Not provided | Not provided | N/A | Structural | 2013 | Central Indian River Lagoon | Not provided | Not provided | Not provided | BMPTrains | yes | 102.8721 | 71.7219
17858 | City of Palm Bay | Central IRL | A | IR12-21 | 0.56 | 0.48 | 0.1213 | 11.7697 | 1.554 | 1.4277 | 0.1885 | 1420 | Wholesale Sales and Services <Excluding warehouses associated with industrial use> | PB-14 | Basin 3 Main Street, Parking Lot | Pervious pavement | 984.0 | 100% | 984 | 128.6 | 100% | 128.6 | 358.877 | City of Palm Bay | N/A | Basin 3 Main Street Parking Lot | Not provided. | Pervious Pavement | Completed | 2008 |  |  | A | 346 | $4,845 | Not provided | Not provided | Not provided | N/A | Structural | 2013 | Central Indian River Lagoon | Not provided | Not provided | Not provided | BMPTrains | yes | 118.4423 | 490.8804
17859 | City of Palm Bay | Central IRL | A | IR12-21 | 0.56 | 0.48 | 0.29222 | 11.7697 | 1.554 | 3.4394 | 0.45413 | 1420 | Wholesale Sales and Services <Excluding warehouses associated with industrial use> | PB-14 | Basin 3 Main Street, Parking Lot | Pervious pavement | 984.0 | 100% | 984 | 128.6 | 100% | 128.6 | 358.877 | City of Palm Bay | N/A | Basin 3 Main Street Parking Lot | Not provided. | Pervious Pavement | Completed | 2008 |  |  | A | 346 | $4,845 | Not provided | Not provided | Not provided | N/A | Structural | 2013 | Central Indian River Lagoon | Not provided | Not provided | Not provided | BMPTrains | yes | 140.0911 | 1182.5796
17860 | City of Palm Bay | Central IRL | A | IR12-21 | 0.56 | 0.48 | 0.18694 | 9.5782 | 1.4948 | 1.7905 | 0.27943 | 1430 | Professional Services | PB-14 | Basin 3 Main Street, Parking Lot | Pervious pavement | 984.0 | 100% | 984 | 128.6 | 100% | 128.6 | 358.877 | City of Palm Bay | N/A | Basin 3 Main Street Parking Lot | Not provided. | Pervious Pavement | Completed | 2008 |  |  | A | 346 | $4,845 | Not provided | Not provided | Not provided | N/A | Structural | 2013 | Central Indian River Lagoon | Not provided | Not provided | Not provided | BMPTrains | yes | 130.2625 | 756.508
17861 | City of Palm Bay | Central IRL | A | IR12-21 | 0.56 | 0.48 | 0.0069134 | 7.8457 | 1.0264 | 0.05424 | 0.0070958 | 1550 | Other Light Industrial | PB-14 | Basin 3 Main Street, Parking Lot | Pervious pavement | 984.0 | 100% | 984 | 128.6 | 100% | 128.6 | 358.877 | City of Palm Bay | N/A | Basin 3 Main Street Parking Lot | Not provided. | Pervious Pavement | Completed | 2008 |  |  | A | 346 | $4,845 | Not provided | Not provided | Not provided | N/A | Structural | 2013 | Central Indian River Lagoon | Not provided | Not provided | Not provided | BMPTrains | yes | 25.1584 | 27.9776
17862 | Natural Lands | Central IRL | A | IR12-21 | 0.56 | 0.48 | 0.015693 | 7.8457 | 1.0264 | 0.12312 | 0.016107 | 3200 | Shrub and Brushland | PB-14 | Basin 3 Main Street, Parking Lot | Pervious pavement | 984.0 | 100% | 984 | 128.6 | 100% | 128.6 | 358.877 | City of Palm Bay | N/A | Basin 3 Main Street Parking Lot | Not provided. | Pervious Pavement | Completed | 2008 |  |  | A | 346 | $4,845 | Not provided | Not provided | Not provided | N/A | Structural | 2013 | Central Indian River Lagoon | Not provided | Not provided | Not provided | BMPTrains | yes | 40.4425 | 63.5077
17863 | City of Palm Bay | Central IRL | A | IR12-21 | 0.56 | 0.48 | 0.013847 | 9.3584 | 1.4578 | 0.12959 | 0.020187 | 1200 | Residential, Medium Density-Two-five dwellingunits per acre | PB-14 | Basin 3 Main Street, Parking Lot | Pervious pavement | 984.0 | 100% | 984 | 128.6 | 100% | 128.6 | 358.877 | City of Palm Bay | N/A | Basin 3 Main Street Parking Lot | Not provided. | Pervious Pavement | Completed | 2008 |  |  | A | 346 | $4,845 | Not provided | Not provided | Not provided | N/A | Structural | 2013 | Central Indian River Lagoon | Not provided | Not provided | Not provided | BMPTrains | yes | 37.9413 | 56.0385
17864 | City of Palm Bay | Central IRL | A | IR12-21 | 0.56 | 0.48 | 0.0039065 | 9.3584 | 1.4578 | 0.036559 | 0.0056951 | 1210 | Fixed Single Family Units | PB-14 | Basin 3 Main Street, Parking Lot | Pervious pavement | 984.0 | 100% | 984 | 128.6 | 100% | 128.6 | 358.877 | City of Palm Bay | N/A | Basin 3 Main Street Parking Lot | Not provided. | Pervious Pavement | Completed | 2008 |  |  | A | 346 | $4,845 | Not provided | Not provided | Not provided | N/A | Structural | 2013 | Central Indian River Lagoon | Not provided | Not provided | Not provided | BMPTrains | yes | 20.5347 | 15.8091
17865 | City of Palm Bay | Central IRL | A | IR12-21 | 0.56 | 0.48 | 0.0013299 | 9.3584 | 1.4578 | 0.012446 | 0.0019388 | 1320 | Mobile Home Units | PB-14 | Basin 3 Main Street, Parking Lot | Pervious pavement | 984.0 | 100% | 984 | 128.6 | 100% | 128.6 | 358.877 | City of Palm Bay | N/A | Basin 3 Main Street Parking Lot | Not provided. | Pervious Pavement | Completed | 2008 |  |  | A | 346 | $4,845 | Not provided | Not provided | Not provided | N/A | Structural | 2013 | Central Indian River Lagoon | Not provided | Not provided | Not provided | BMPTrains | yes | 9.8533 | 5.382
17866 | City of Palm Bay | Central IRL | A | IR12-21 | 0.56 | 0.48 | 0.15696 | 9.7083 | 1.5323 | 1.5238 | 0.24051 | 1780 | Commercial Child Care | PB-14 | Basin 3 Main Street, Parking Lot | Pervious pavement | 984.0 | 100% | 984 | 128.6 | 100% | 128.6 | 358.877 | City of Palm Bay | N/A | Basin 3 Main Street Parking Lot | Not provided. | Pervious Pavement | Completed | 2008 |  |  | A | 346 | $4,845 | Not provided | Not provided | Not provided | N/A | Structural | 2013 | Central Indian River Lagoon | Not provided | Not provided | Not provided | BMPTrains | yes | 102.1653 | 635.2025
17867 | City of Palm Bay | Central IRL | A | IR12-21 | 0.56 | 0.48 | 0.13792 | 10.6305 | 1.4713 | 1.4662 | 0.20292 | 1400 | Commercial and Services | PB-14 | Basin 3 Main Street, Parking Lot | Pervious pavement | 984.0 | 100% | 984 | 128.6 | 100% | 128.6 | 358.877 | City of Palm Bay | N/A | Basin 3 Main Street Parking Lot | Not provided. | Pervious Pavement | Completed | 2008 |  |  | A | 346 | $4,845 | Not provided | Not provided | Not provided | N/A | Structural | 2013 | Central Indian River Lagoon | Not provided | Not provided | Not provided | BMPTrains | yes | 94.657 | 558.1479
17868 | City of Palm Bay | Central IRL | A | IR12-21 | 0.56 | 0.48 | 0.13537 | 10.6305 | 1.4713 | 1.439 | 0.19916 | 1210 | Fixed Single Family Units | PB-14 | Basin 3 Main Street, Parking Lot | Pervious pavement | 984.0 | 100% | 984 | 128.6 | 100% | 128.6 | 358.877 | City of Palm Bay | N/A | Basin 3 Main Street Parking Lot | Not provided. | Pervious Pavement | Completed | 2008 |  |  | A | 346 | $4,845 | Not provided | Not provided | Not provided | N/A | Structural | 2013 | Central Indian River Lagoon | Not provided | Not provided | Not provided | BMPTrains | yes | 99.1753 | 547.8082
17869 | City of Palm Bay | Central IRL | A | IR12-21 | 0.56 | 0.48 | 0.011646 | 10.6305 | 1.4713 | 0.12381 | 0.017135 | 1410 | Retail Sales and Services | PB-14 | Basin 3 Main Street, Parking Lot | Pervious pavement | 984.0 | 100% | 984 | 128.6 | 100% | 128.6 | 358.877 | City of Palm Bay | N/A | Basin 3 Main Street Parking Lot | Not provided. | Pervious Pavement | Completed | 2008 |  |  | A | 346 | $4,845 | Not provided | Not provided | Not provided | N/A | Structural | 2013 | Central Indian River Lagoon | Not provided | Not provided | Not provided | BMPTrains | yes | 42.0976 | 47.131
17870 | City of Palm Bay | Central IRL | A | IR12-21 | 0.56 | 0.48 | 0.071791 | 9.1955 | 1.3088 | 0.66016 | 0.093961 | 1430 | Professional Services | PB-14 | Basin 3 Main Street, Parking Lot | Pervious pavement | 984.0 | 100% | 984 | 128.6 | 100% | 128.6 | 358.877 | City of Palm Bay | N/A | Basin 3 Main Street Parking Lot | Not provided. | Pervious Pavement | Completed | 2008 |  |  | A | 346 | $4,845 | Not provided | Not provided | Not provided | N/A | Structural | 2013 | Central Indian River Lagoon | Not provided | Not provided | Not provided | BMPTrains | yes | 70.8175 | 290.5275
17871 | City of Palm Bay | Central IRL | A | IR12-21 | 0.56 | 0.48 | 0.026018 | 7.1282 | 1.0067 | 0.18546 | 0.026193 | 1550 | Other Light Industrial | PB-14 | Basin 3 Main Street, Parking Lot | Pervious pavement | 984.0 | 100% | 984 | 128.6 | 100% | 128.6 | 358.877 | City of Palm Bay | N/A | Basin 3 Main Street Parking Lot | Not provided. | Pervious Pavement | Completed | 2008 |  |  | A | 346 | $4,845 | Not provided | Not provided | Not provided | N/A | Structural | 2013 | Central Indian River Lagoon | Not provided | Not provided | Not provided | BMPTrains | yes | 42.555 | 105.2912
17872 | City of Palm Bay | Central IRL | A | IR12-21 | 0.56 | 0.48 | 0.12376 | 7.1282 | 1.0067 | 0.8822 | 0.12459 | 1550 | Other Light Industrial | PB-14 | Basin 3 Main Street, Parking Lot | Pervious pavement | 984.0 | 100% | 984 | 128.6 | 100% | 128.6 | 358.877 | City of Palm Bay | N/A | Basin 3 Main Street Parking Lot | Not provided. | Pervious Pavement | Completed | 2008 |  |  | A | 346 | $4,845 | Not provided | Not provided | Not provided | N/A | Structural | 2013 | Central Indian River Lagoon | Not provided | Not provided | Not provided | BMPTrains | yes | 101.8619 | 500.8461
17873 | City of Palm Bay | Central IRL | A | IR12-21 | 0.56 | 0.48 | 0.12075 | 9.9081 | 1.6311 | 1.1964 | 0.19695 | 1200 | Residential, Medium Density-Two-five dwellingunits per acre | PB-14 | Basin 3 Main Street, Parking Lot | [7 empty] | 346.0507 | City of Palm Bay | N/A | Basin 3 Main Street Parking Lot | Not provided. | Pervious Pavement | Completed | 2008 |  |  | A | 346 | $4,845 | Not provided | Not provided | Not provided | N/A | Structural | 2013 | Central Indian River Lagoon | Not provided | Not provided | Not provided | BMPTrains | yes | 124.3468 | 488.6385
17874 | City of Palm Bay | Central IRL | A | IR12-21 | 0.56 | 0.48 | 0.091129 | 9.9081 | 1.6311 | 0.90291 | 0.14864 | 1210 | Fixed Single Family Units | PB-14 | Basin 3 Main Street, Parking Lot | [7 empty] | 346.0507 | City of Palm Bay | N/A | Basin 3 Main Street Parking Lot | Not provided. | Pervious Pavement | Completed | 2008 |  |  | A | 346 | $4,845 | Not provided | Not provided | Not provided | N/A | Structural | 2013 | Central Indian River Lagoon | Not provided | Not provided | Not provided | BMPTrains | yes | 80.8663 | 368.7849
17875 | City of Palm Bay | Central IRL | A | IR12-21 | 0.56 | 0.48 | 0.079257 | 9.9081 | 1.6311 | 0.78528 | 0.12928 | 1210 | Fixed Single Family Units | PB-14 | Basin 3 Main Street, Parking Lot | [7 empty] | 346.0507 | City of Palm Bay | N/A | Basin 3 Main Street Parking Lot | Not provided. | Pervious Pavement | Completed | 2008 |  |  | A | 346 | $4,845 | Not provided | Not provided | Not provided | N/A | Structural | 2013 | Central Indian River Lagoon | Not provided | Not provided | Not provided | BMPTrains | yes | 112.2792 | 320.7399
17876 | Natural Lands | Central IRL | A | IR12-21 | 0.56 | 0.48 | 0.0011873 | 7.5927 | 1.0367 | 0.0090149 | 0.0012309 | 3200 | Shrub and Brushland | PB-14 | Basin 3 Main Street, Parking Lot | Pervious pavement | 984.0 | 100% | 984 | 128.6 | 100% | 128.6 | 358.877 | City of Palm Bay | N/A | Basin 3 Main Street Parking Lot | Not provided. | Pervious Pavement | Completed | 2008 |  |  | A | 346 | $4,845 | Not provided | Not provided | Not provided | N/A | Structural | 2013 | Central Indian River Lagoon | Not provided | Not provided | Not provided | BMPTrains | yes | 11.5705 | 4.8049
17877 | City of Palm Bay | Central IRL | A | IR12-21 | 0.56 | 0.48 | 7.0523e-06 | 7.5927 | 1.0367 | 5.3546e-05 | 7.3114e-06 | 1750 | Governmental | PB-14 | Basin 3 Main Street, Parking Lot | Pervious pavement | 984.0 | 100% | 984 | 128.6 | 100% | 128.6 | 358.877 | City of Palm Bay | N/A | Basin 3 Main Street Parking Lot | Not provided. | Pervious Pavement | Completed | 2008 |  |  | A | 346 | $4,845 | Not provided | Not provided | Not provided | N/A | Structural | 2013 | Central Indian River Lagoon | Not provided | Not provided | Not provided | BMPTrains | yes | 9.9404 | 0.02854